## MW Summer Impact Summary
FPL 003882 20190015-EG
Impact of Various Codes and Standards on the FPL System Load
Summary of Load Forecast Impacts
2005 - 2030, 4-5 PM on a Typical Summer System Peak Day
| Residential AC Efficiency | CI DX Efficiency | CI SPVU Efficiency | CI Chiller Efficiency | CI Long Tube Lighting Efficiency | CI Long Tube Lighting Efficiency - LED | CI Stand Alone Refrigeration Efficiency | Federal Facility ENERGY STAR Procurement | CI Walk-in Refrigerator and Freezer | Residential Refrigerator Efficiency | Res Water Heater Efficiency for Units > 55 Gallons | Residential New Construction Efficiency | LED Lighting Efficiency | CFL Lighting Efficiency | Advanced Incandescent Lighting Efficiency | C/I Motor Efficiency | TOTAL
| Cumulative Impact on FPL Load | Cumulative Impact on FPL Load | Cumulative Impact on FPL Load | Cumulative Impact on FPL Load | Cumulative Impact on FPL Load | Cumulative Impact on FPL Load | Cumulative Impact on FPL Load | Cumulative Impact on FPL Load | Cumulative Impact on FPL Load | Cumulative Impact on FPL Load | Cumulative Impact on FPL Load | Cumulative Impact on FPL Load | Cumulative Impact on FPL Load | Cumulative Impact on FPL Load | Cumulative Impact on FPL Load | Cumulative Impact on | Cumulative Impact on FPL Load
| Due to SEER 13, 14, and 15 Standards | Due to EPACT and EISA Regulations | Due to EISA Federal Standards | Due to ASHRAE 90.1 2001 | Due to Electronic Ballast Standards | Due to LED Sales | Due to EPACT and DOE Standards | Due to Federal Procurement Initiative | Due to EISA/DOE 2014 Federal Standards | Due to 2014 Standards | Due to DOE Conservation Standards | Due to FL Law Enacted by Legislature | Due to All Historic and Ongoing LED | Due to All Historic and Ongoing CFL | Due to All EISA Compliant | FPL Load Replacing | Due to Selected Codes and Standards
| Replacing Current Efficiency Mix | Replacing ASHRAE 90.1 1989 | Replacing ASHRAE 90.1 1989 | Replacing ASHRAE 90.1 1989 | Replacing Energy Saver Magnetic | Replacing T8 Sales | Replacing Conventional Equipment | for ENERGY STAR Products | Replacing Conventional Equipment | Replacing 2001 Standard | Replacing Conventional Equipment | Replacing Typical EE Code Improvement Rates | Replacements and Additions | Replacements and Additions | Incandescent Bulbs | Current Efficiency Mix | for Replacement and Procurement of Equipment
Year | Summer MW | Summer MW | Summer MW | Summer MW | Summer MW | Summer MW | Summer MW | Summer MW | Summer MW | Summer MW | Summer MW | Summer MW | Summer MW | Summer MW | Summer MW | Summer Peak Demand (MW) | Summer MW
2005 | 0 | 15.1764 | 0 | 10.7389 | 0 | 0 | 0 | 0 | 0 | 0 | 0 | 0 |  |  | 0 | 0 | 25.9153
2006 | 108.1533 | 51.8917 | 0 | 24.6689 | 0 | 0 | 0 | 0.36931 | 0 | 0 | 0 | 0 |  |  | 0 | 0 | 185.0832
2007 | 209.5303 | 90.3989 | 0 | 39.2787 | 26.6487 | 0 | 0 | 0.73862 | 0 | 0 | 0 | 0 |  |  | 0 | 0 | 366.5953
2008 | 285.2779 | 120.6626 | 0 | 50.7609 | 45.2167 | 0 | 0 | 1.1079 | 0 | 0 | 0 | 0 | 0 | 134.6486 | 0 | 0 | 637.6746
2009 | 350.762 | 146.3812 | 0 | 60.5187 | 59.3293 | 0 | 0 | 1.4772 | 4.2437 | 0 | 0 | 9.6005 | 0 | 165.0367 | 0 | 0 | 797.3493
2010 | 419.8402 | 175.812 | 0.18927 | 71.6849 | 77.0808 | 0 | 4.1837 | 1.8466 | 8.617 | 0 | 0 | 15.3582 | 0 | 195.0557 | 0 | 0 | 969.6682
2011 | 500.1061 | 207.802 | 0.39436 | 83.8221 | 97.341 | 0 | 8.7148 | 2.1409 | 13.2847 | 0 | 0 | 20.81 | 0 | 223.6626 | 0 | 0 | 1158.0786
2012 | 581.2454 | 245.9819 | 0.59772 | 95.8533 | 117.3275 | 0 | 13.2196 | 2.4353 | 17.9204 | 0 | 0 | 29.2923 | 1.0307 | 250.1509 | 0 | 0 | 1355.055
2013 | 668.0467 | 285.7016 | 0.80898 | 108.3698 | 138.5675 | 0.18262 | 17.8451 | 2.7297 | 22.7031 | 0 | 0 | 40.9231 | 7.9466 | 275.6154 | 47.8663 | 0 | 1617.3065
2014 | 762.6134 | 330.1696 | 1.0446 | 122.3825 | 163.6735 | 0.72226 | 22.8423 | 3.024 | 27.9397 | 0 | 0 | 52.9918 | 31.6154 | 300.2627 | 93.0642 | 0 | 1912.346
2015 | 891.2568 | 372.6327 | 1.27 | 135.7634 | 187.1471 | 1.5296 | 27.6826 | 3.3184 | 32.9847 | 4.7969 | 8.5888 | 70.3238 | 66.5431 | 321.5658 | 132.876 | 0 | 2258.2797
2016 | 1019.2176 | 421.9555 | 1.4955 | 153.1904 | 210.6502 | 3.9949 | 32.5257 | 3.6128 | 38.0331 | 9.5712 | 17.1371 | 89.5381 | 109.7128 | 340.2706 | 163.3137 | 0.17242 | 2614.3917
2017 | 1146.0843 | 470.5011 | 1.7176 | 170.3428 | 233.6082 | 8.0216 | 40.1874 | 3.9072 | 43.6406 | 14.3093 | 25.6205 | 105.827 | 167.3608 | 354.0533 | 175.1193 | 0.34169 | 2960.6428
2018 | 1273.1815 | 517.0026 | 1.9306 | 186.773 | 257.0562 | 12.764 | 47.6286 | 4.2015 | 49.6607 | 19.0549 | 34.1175 | 132.6401 | 227.8348 | 362.5537 | 176.2788 | 0.50271 | 3303.1814
2019 | 1402.4009 | 565.6975 | 2.851 | 203.9781 | 282.1805 | 19.3024 | 55.3064 | 4.4959 | 55.9067 | 24.9298 | 44.6363 | 161.5322 | 296.221 | 369.4101 | 177.0266 | 0.67259 | 3666.5479
2020 | 1549.4949 | 591.6502 | 3.899 | 210.2476 | 305.7021 | 26.7876 | 58.5743 | 4.7903 | 61.9367 | 30.6954 | 54.9596 | 188.0905 | 370.3873 | 374.448 | 177.1146 | 0.834 | 4009.6121
2021 | 1560.8845 | 618.7059 | 4.9363 | 216.3428 | 328.8465 | 35.0039 | 61.9971 | 5.0846 | 63.6722 | 35.5892 | 63.7219 | 223.6546 | 445.8753 | 376.7845 | 177.1146 | 0.99341 | 4219.2073
2022 | 1664.7608 | 638.3841 | 5.9732 | 222.4326 | 351.9793 | 44.0667 | 65.4025 | 5.379 | 65.4386 | 40.2327 | 72.0359 | 256.2884 | 511.0647 | 378.2518 | 177.1146 | 1.1528 | 4499.9578
2023 | 1751.2161 | 657.6522 | 7.0013 | 228.3775 | 374.7987 | 53.8459 | 68.836 | 5.6734 | 67.2364 | 45.2592 | 81.0358 | 286.5169 | 565.0547 | 379.0797 | 177.1146 | 1.3105 | 4750.0089
2024 | 1848.683 | 676.456 | 8.0192 | 234.1583 | 397.2632 | 64.2991 | 72.4422 | 5.9678 | 68.9783 | 50.3251 | 90.1063 | 324.7486 | 609.9724 | 379.4334 | 177.1146 | 1.4663 | 5009.4339
2025 | 1946.1452 | 695.0821 | 9.0513 | 239.8764 | 419.592 | 75.5103 | 75.9351 | 6.2621 | 70.7388 | 55.432 | 99.25 | 360.1661 | 647.6461 | 379.4334 | 177.1146 | 1.6214 | 5258.857
2026 | 2043.5324 | 713.5778 | 9.9693 | 245.5484 | 441.8211 | 87.4888 | 79.4156 | 6.5565 | 72.5993 | 60.8031 | 108.8669 | 391.7664 | 687.5359 | 379.4334 | 177.1146 | 1.776 | 5507.8054
2027 | 2140.9136 | 722.8705 | 10.8741 | 251.1157 | 463.8237 | 100.1543 | 79.9617 | 6.8509 | 74.3814 | 61.502 | 119.1372 | 432.1334 | 722.5824 | 379.4334 | 177.1146 | 1.9293 | 5744.7781
2028 | 2238.1959 | 734.2722 | 11.8087 | 256.6651 | 485.7877 | 113.6054 | 80.5023 | 7.1452 | 76.1591 | 62.1985 | 120.4864 | 468.109 | 753.6929 | 379.4334 | 177.1146 | 2.0825 | 5967.259
2029 | 2317.3945 | 745.727 | 12.8397 | 262.2333 | 507.7924 | 127.8905 | 81.0487 | 7.4396 | 77.3033 | 62.892 | 121.8297 | 500.8639 | 781.8486 | 379.4334 | 177.1146 | 2.2359 | 6165.8871
2030 | 2377.6066 | 756.1405 | 13.8328 | 267.8381 | 555.5052 | 149.1999 | 81.6062 | 7.734 | 77.835 | 63.5823 | 123.167 | 541.5135 | 807.7499 | 379.4334 | 177.1146 | 2.3897 | 6382.2487
Prepared by Itron, Inc.
Revised 11-9-18

## MWh Impact Summary
Florida Power & Light | FPL 003883 20190015-EG
Impact of Various Codes and Standards on the FPL System Load
Summary of Load Forecast Impacts
2005 - 2030, Annual Energy Impact Estimates
| Residential AC Efficiency | CI DX Efficiency | CI SPVU Efficiency | CI Chiller Efficiency | CI Lighting Efficiency | CI Long Tube Lighting Efficiency - LED | CI Refrigeration Efficiency | Federal Facility ENERGY STAR Procurement | CI Walk-in Refrigerator and Freezer | Residential Refrigerator Efficiency | Res Water Heater Efficiency for Units > 55 Gallons | Residential New Construction Efficiency | LED Lighting Efficiency | CFL Lighting Efficiency | Advanced Incandescent Lighting Efficiency | C/I Motor Efficiency | TOTAL
| Cumulative Impact on FPL Load | Cumulative Impact on FPL Load | Cumulative Impact on FPL Load | Cumulative Impact on FPL Load | Cumulative Impact on FPL Load | Cumulative Impact on FPL Load | Cumulative Impact on FPL Load | Cumulative Impact on FPL Load | Cumulative Impact on FPL Load | Cumulative Impact on FPL Load | Cumulative Impact on FPL Load | Cumulative Impact on FPL Load | Cumulative Impact on FPL Load | Cumulative Impact on FPL Load | Cumulative Impact on FPL Load | Cumulative Impact on | Cumulative Impact on FPL Load
| Due to SEER 13, 14, and 15 Standards | Due to EPACT and EISA Regulations | Due to EISA Federal Standards | Due to ASHRAE 90.1 2001 | Due to Electronic Ballast Standards | Due to LED Sales | Due to EPACT and DOE Stnds | Due to Federal Procurement Initiative | Due to EISA/DOE 2014 Federal Standards | Due to 2014 Standards | Due to DOE Conservation Standards | Due to FL Law Enacted by Legislature | Due to All Historic and Ongoing LED | Due to All Historic and Ongoing CFL | Due to All EISA Compliant | FPL Load Replacing | Due to Selected Codes and Standards
| Replacing Current Efficiency Mix | Replacing ASHRAE 90.1 1989 | Replacing ASHRAE 90.1 1989 | Replacing ASHRAE 90.1 1989 | Replacing Energy Saver Magnetic | Replacing T8 Sales | Replacing Conventional Equipment | for ENERGY STAR Products | Replacing Conventional Equipment | Replacing 2001 Standard | Replacing Conventional Equipment | Replacing Typical EE Code Improvement Rates | Replacements and Additions | Replacements and Additions | Incandescent Bulbs | Current Efficiency Mix | for Replacement and Procurement of Equipment
Year | Annual MWh | Annual MWh | Annual MWh | Annual MWh | Annual MWh | Annual MWh | Annual MWh | Annual MWh | Annual MWh | Annual MWh | Annual MWh | Annual MWh | Annual MWh | Annual MWh | Annual MWh | Annual MWh | Annual MWh
2005 |  | 58095.2927 | 0 | 46413.6475 | 0 | 0 | 0 | 0 | 0 | 0 | 0 | 0 |  |  | 0 | 0 | 104508.9402
2006 | 218734.8338 | 198641.2405 | 0 | 106618.9343 | 0 | 0 | 0 | 1367.8209 | 0 | 0 | 0 | 0 |  |  | 0 | 0 | 525362.8296
2007 | 423764.9064 | 346046.8372 | 0 | 169762.6703 | 133321.028 | 0 | 0 | 2735.6419 | 0 | 0 | 0 | 0 |  |  | 0 | 0 | 1075631.0839
2008 | 576960.6069 | 461896.281 | 0 | 219388.7826 | 226214.6636 | 0 | 0 | 4103.4628 | 0 | 0 | 0 | 0 | 0 | 976547.0061 | 0 | 0 | 2465110.803
2009 | 709399.035 | 560347.1956 | 0 | 261561.9341 | 296818.5999 | 0 | 0 | 5471.2838 | 34162.8717 | 0 | 0 | 17956.7967 | 0 | 1207378.094 | 0 | 0 | 3093095.8108
2010 | 849106.4095 | 673008.2117 | 709.8961 | 309822.2283 | 385627.4596 | 0 | 7406.2042 | 6839.1047 | 69368.9329 | 0 | 0 | 28686.9591 | 0 | 1435427.6953 | 0 | 0 | 3766003.1014
2011 | 1011440.3368 | 795465.9644 | 1479.1065 | 362279.124 | 486987.1684 | 0 | 15427.594 | 7929.3705 | 106945.6973 | 0 | 0 | 38855.3469 | 0 | 1650858.6411 | 0 | 0 | 4477668.3499
2012 | 1175540.4626 | 941618.8753 | 2241.8454 | 414278.144 | 586977.5006 | 0 | 23402.3734 | 9019.6362 | 144263.803 | 0 | 0 | 54703.1317 | 26768.1643 | 1852237.2435 | 0 | 0 | 5231051.1801
2013 | 1351091.886 | 1093665.7924 | 3034.223 | 468374.1634 | 693239.3651 | 913.6251 | 31590.6215 | 10109.902 | 182766.5252 | 0 | 0 | 76429.7629 | 93779.1102 | 2047792.6863 | 347112.7479 | 0 | 6399900.4111
2014 | 1542348.375 | 1263889.2211 | 3918.0034 | 528937.1137 | 818841.9925 | 3613.4112 | 40437.1849 | 11200.1678 | 224922.4828 | 0 | 0 | 98968.9154 | 311020.5225 | 2236478.1118 | 668410.6972 | 0 | 7752986.1994
2015 | 1802523.524 | 1426437.8715 | 4763.1903 | 586769.4927 | 936278.2526 | 7652.2155 | 49005.7839 | 12290.4335 | 265535.9128 | 38616.5618 | 86888.1999 | 131329.3521 | 615981.6504 | 2400645.2454 | 946618.0338 | 0 | 9311335.7203
2016 | 2061317.9742 | 1615245.4872 | 5609.0745 | 662088.9178 | 1053862.0657 | 19986.0461 | 57579.4052 | 13380.6993 | 306177.2136 | 77050.9954 | 173366.607 | 167233.7793 | 984198.006 | 2545532.7273 | 1157171.4961 | 1459.6885 | 10901260.1833
2017 | 2317899.7253 | 1801078.3126 | 6442.0691 | 736221.6349 | 1168718.4488 | 40131.447 | 71142.7663 | 14470.9651 | 351319.1014 | 115193.5515 | 259188.2826 | 197633.6578 | 1478995.1536 | 2662404.3373 | 1272748.549 | 2892.8008 | 12496480.8028
2018 | 2574947.6106 | 1979085.9612 | 7241.1576 | 807232.7205 | 1286026.5596 | 63857.2078 | 84315.5716 | 15561.2308 | 399782.7853 | 153397.5954 | 345148.3073 | 247640.0331 | 1940288.8584 | 2730262.7338 | 1281440.6489 | 4256.0043 | 13920484.9861
2019 | 2836287.5367 | 2165489.9683 | 10693.1919 | 881593.2943 | 1411721.0327 | 96567.9257 | 97907.4405 | 16651.4966 | 450064.0859 | 200691.6351 | 451561.0427 | 301590.1847 | 2456797.2745 | 2785679.5434 | 1286541.5211 | 5694.2194 | 15455531.3934
2020 | 3133778.0576 | 2264836.7945 | 14623.8287 | 908690.2555 | 1529397.2231 | 134015.8016 | 103692.4344 | 17741.7623 | 498607.5454 | 247106.8314 | 555996.3592 | 351123.6331 | 3009875.1866 | 2827551.3535 | 1286793.892 | 7060.7152 | 16890891.6743
2021 | 3156812.8727 | 2368406.1386 | 18514.2712 | 935033.3953 | 1645186.0152 | 175120.9589 | 109751.7994 | 18832.0281 | 512579.0684 | 286503.0907 | 644638.8974 | 417534.4868 | 3576218.408 | 2852475.7364 | 1286793.892 | 8410.3292 | 18012811.3884
2022 | 3366897.7483 | 2443734.4591 | 22403.4899 | 961353.5865 | 1760917.349 | 220461.5103 | 115780.3594 | 19922.2939 | 526798.9355 | 323884.1465 | 728747.1789 | 478411.0345 | 4059309.1465 | 2868126.269 | 1286793.892 | 9759.4293 | 19193300.8286
2023 | 3541749.3347 | 2517492.7705 | 26259.3133 | 987047.4673 | 1875080.5429 | 269385.8316 | 121858.4928 | 21012.5596 | 541271.6079 | 364349.1168 | 819794.3427 | 534848.4868 | 4466831.5488 | 2876955.672 | 1286793.892 | 11094.5032 | 20261825.483
2024 | 3738871.2836 | 2589473.5214 | 30077.3265 | 1012032.2409 | 1987468.2926 | 321682.1292 | 128242.4394 | 22102.8254 | 555294.815 | 405131.3221 | 911555.2929 | 606178.1367 | 4813436.834 | 2880727.1163 | 1286793.892 | 12413.6967 | 21301481.1647
2025 | 3935983.8721 | 2660774.437 | 33948.4729 | 1036745.8135 | 2099177.0162 | 377770.3306 | 134425.8699 | 23193.0912 | 569467.0077 | 446243.0778 | 1004057.7397 | 672306.6556 | 5110906.3566 | 2880727.1163 | 1286793.892 | 13726.8166 | 22286247.5656
2026 | 4132944.7333 | 2731575.8321 | 37391.4977 | 1061260.1167 | 2210386.8142 | 437697.5459 | 140587.3791 | 24283.3569 | 584444.3746 | 489481.939 | 1101346.2254 | 731243.0338 | 5425100.9983 | 2880727.1163 | 1286793.892 | 15035.4739 | 23290300.3294
2027 | 4329893.5539 | 2767148.4155 | 40785.0941 | 1085321.8691 | 2320463.5274 | 501062.0344 | 141554.0565 | 25373.6227 | 598790.5307 | 495108.4785 | 1205244.936 | 806608.4748 | 5703327.995 | 2880727.1163 | 1286793.892 | 16333.9964 | 24204537.5935
2028 | 4526642.2136 | 2810793.9905 | 44290.4441 | 1109306.5958 | 2430347.3855 | 568356.2702 | 142511.097 | 26463.8885 | 613101.8562 | 500715.5843 | 1218894.3405 | 873717.2286 | 5952688.4979 | 2880727.1163 | 1286793.892 | 17630.7939 | 25002981.1949
2029 | 4686817.5981 | 2854643.1146 | 48157.4258 | 1133372.5227 | 2540434.5504 | 639823.2523 | 143478.2967 | 27554.1542 | 622312.6853 | 506297.8782 | 1232483.3451 | 934865.9206 | 6179396.77 | 2880727.1163 | 1286793.892 | 18929.4099 | 25736087.9322
2030 | 4808593.6314 | 2894505.8558 | 51881.9525 | 1157596.1888 | 2779136.8824 | 746432.356 | 144465.2315 | 28644.42 | 626593.3472 | 511855.4697 | 1246012.2168 | 1010697.8184 | 6388251.058 | 2880727.1163 | 1286793.892 | 20231.5584 | 26582418.9952
Prepared by Itron, Inc.
Revised 11-9-18