## Integration
Aggregated peak load for each end use (updated DR with EE techinical) | [6 empty] | % Change from EE | [5 empty] | *****Updated Potential by End Use by Utility***** | [5 empty] | *****Potential Reported in Dashboards****
Utility | Season | Housing Type | Res Heating (kW) | Res Cooling (kW) | Res Pool Pump (kW) | Res Water Heater (kW) |  | Season | Res Heating (kW) | Res Cooling (kW) | Res Pool Pump (kW) | Res Water Heater (kW) | Utility | Season | Res Heating (MW) | Res Cooling (MW) | Res Pool Pump (MW) | Res Water Heater (MW) | Res Heating (MW) | Res Cooling (MW) | Res Pool Pump (MW) | Res Water Heater (MW)
JEA | Winter | - | 981558.5392 | - | 31816.7373 | 117187.8307 | JEA | Winter | 12.32% |  | 0% | 21.42% | JEA | Winter | 981.5585 | - | 31.8167 | 117.1878 | 1119.4743 | - | 31.8168 | 149.135
JEA | Summer | - | - | 412661.6079 | 32431.1741 | 42890.4694 | JEA | Summer |  | 40.01% | 28.93% | 30.71% | JEA | Summer | - | 412.6616 | 32.4312 | 42.8905 | - | 687.9026 | 45.6309 | 61.9019
FPUC | Winter | Single Family | 23243.8148 | - | 2466.8375 | 1464.7328 | FPUC | Winter | 13.36% |  | 0% | 24.99% | FPUC | Winter | 34.8001 | - | 3.4608 | 2.7678 | 40.1644 | - | 3.4607 | 3.6901
FPUC | Winter | Multi Family | 6595.0229 | - | 823.1056 | 1026.7308 | FPUC | Summer |  | 37.42% | 51.02% | 30.92% | FPUC | Summer | - | 21.4012 | 1.8689 | 2.6647 | - | 34.1958 | 3.8162 | 3.8579
FPUC | Winter | Mobile Home/Other | 4961.3056 | - | 170.9015 | 276.3006 | OUC | Winter | 18.56% |  | 0% | 36.9% | OUC | Winter | 233.202 | - | 6.8093 | 31.0621 | 286.3371 | - | 6.8096 | 49.2239
FPUC | Summer | Single Family | - | 14618.5238 | 1332.1347 | 1410.1841 | OUC | Summer |  | 77.59% | 30.02% | 35.9% | OUC | Summer | - | 67.7392 | 6.7159 | 17.5589 | - | 302.2117 | 9.5974 | 27.3916
FPUC | Summer | Multi Family | - | 5253.8344 | 444.4912 | 988.4938 | TECO | Winter | 16.33% |  | 0% | 23.2% | TECO | Winter | 1330.7702 | - | 94.8058 | 215.9894 | 1590.4839 | - | 94.8054 | 281.2496
FPUC | Summer | Mobile Home/Other | - | 1528.8194 | 92.2897 | 266.0108 | TECO | Summer |  | 36.67% | 19.58% | 25.23% | TECO | Summer | - | 900.6595 | 100.1573 | 205.7198 | - | 1422.0844 | 124.5484 | 275.1223
OUC | Winter | Single Family | 132869.8248 | - | 6786.5079 | 12935.5512 | FPL | Winter | 22.96% |  | 25.42% | 20.72% | FPL | Winter | 3962.4048 | - | 204.4788 | 1069.8718 | 5143.0042 | - | 274.1826 | 1349.5574
OUC | Winter | Multi Family | 98049.9033 | - | 0 | 17831.4646 | FPL | Summer |  | 31.74% | 9.758% | 25.53% | FPL | Summer | - | 3720.7285 | 318.4699 | 506.5972 | - | 5450.9903 | 352.9071 | 680.2997
OUC | Winter | Mobile Home/Other | 2282.2804 | - | 22.8045 | 295.1256 | DEF | Winter | 17.55% |  | 51.9% | 25.18% | DEF | Winter | 2195.8488 | - | 76.3798 | 354.2736 | 2663.1779 | - | 158.7845 | 473.5125
OUC | Summer | Single Family | - | 39131.8978 | 6693.4469 | 7312.2655 | DEF | Summer |  | 49.9% | 13.32% | 23.64% | DEF | Summer | - | 1065.5078 | 181.0814 | 187.827 | - | 2126.5782 | 208.914 | 245.9707
OUC | Summer | Multi Family | - | 28210.5723 | 0 | 10079.849 | Gulf | Winter | 14.73% |  | 0% | 28.03% | Gulf | Winter | 551.6449 | - | 39.8254 | 74.6574 | 646.9735 | - | 39.8253 | 103.7285
OUC | Summer | Mobile Home/Other | - | 396.7101 | 22.4918 | 166.8299 | Gulf | Summer |  | 36.22% | 58.27% | 31.46% | Gulf | Summer | - | 388.6164 | 28.235 | 47.7764 | - | 609.3208 | 67.6542 | 69.7075
TECO | Winter | Single Family | 917347.5817 | - | 47836.9384 | 119171.8763
TECO | Winter | Multi Family | 269528.6024 | - | 36738.4994 | 74045.6267 | %Diff between historic and 2020 system peak:
TECO | Winter | Mobile Home/Other | 143894.0459 | - | 10230.322 | 22771.9412 |  | Season | % Diff
TECO | Summer | Single Family | - | 672929.2039 | 50537.2258 | 113505.6301 | JEA | Summer | 0.7239%
TECO | Summer | Multi Family | - | 149222.7565 | 38812.305 | 70524.9911 | JEA | Winter | 10.32%
TECO | Summer | Mobile Home/Other | - | 78507.5077 | 10807.8006 | 21689.2074 | FPUC | Summer | -9.333%
FPL | Winter | Single Family | 2544503.6195 | - | 204478.849 | 561616.1486 | FPUC | Winter | -9.333%
FPL | Winter | Multi Family | 910760.8866 | - | 0 | 431565.6742 | OUC | Summer | -0.7407%
FPL | Winter | Mobile Home/Other | 507140.2666 | - | 0 | 76689.9664 | OUC | Winter | 8.485%
FPL | Summer | Single Family | - | 2470492.9993 | 318469.9047 | 265932.0275 | TECO | Summer | 1.885%
FPL | Summer | Multi Family | - | 1127403.8645 | 0 | 204351.5576 | TECO | Winter | 24.47%
FPL | Summer | Mobile Home/Other | - | 122831.6496 | 0 | 36313.6251 | FPL | Summer | 3.131%
DEF | Winter | Single Family | 1485571.0203 | - | 0 | 206218.4054 | FPL | Winter | 23.83%
DEF | Winter | Multi Family | 434444.2609 | - | 0 | 106892.864 | DEF | Summer | 5.91%
DEF | Winter | Mobile Home/Other | 275833.5466 | - | 0 | 41162.3644 | DEF | Winter | 24%
DEF | Summer | Single Family | - | 748361.5454 | 0 | 109331.8462 | Gulf | Summer | 0.8048%
DEF | Summer | Multi Family | - | 181996.1076 | 0 | 56671.9258 | Gulf | Winter | -8.588%
DEF | Summer | Mobile Home/Other | - | 135150.1097 | 0 | 21823.2572
DEF | Winter |  | 0 | 0 | 76379.8361 | 0
DEF | Summer |  | 0 | 0 | 181081.389 | 0
Gulf | Winter | Single Family | 361739.6179 | - | 28001.3846 | 38633.8797
Gulf | Winter | Multi Family | 108148.2754 | - | 9782.8147 | 28355.4003
Gulf | Winter | Mobile Home/Other | 81757.0008 | - | 2041.1728 | 7668.0829
Gulf | Summer | Single Family | - | 261457.5509 | 19852.1591 | 24723.4433
Gulf | Summer | Multi Family | - | 98388.2786 | 6935.7282 | 18145.8124
Gulf | Summer | Mobile Home/Other | - | 28770.5963 | 1447.1315 | 4907.1285

## Peak Demand
Source: | End Use Distribution | H:\CSPA Projects\610025 - FEECA Potential Study\Model input and market research\Forecasts and segments\Breakdown of Peak Demand.xlsx
| Peak Demand | H:\CSPA Projects\610025 - FEECA Potential Study\Output\TP Results Comparison 12-11-2018.xlsx
DEF | [5 empty] | % of change for Summer Peak
| Residential Summer Peak: |  | (2020 peak load dis-aggregation) | End Use baseload (MW) | EE Tech Reduction (MW) |  | EE
| HVAC (Res Cooling) | 69% | HVAC (Res Cooling) | 3691.362 | 1841.8301 | HVAC (Res Cooling) | 49.9%
| WH | 5% | WH | 267.49 | 63.2305 | WH | 23.64%
| Pool | 4% | Pool | 213.992 | 28.5087 | Pool | 13.32%
% of change for Winter Peak
| Residential Winter Peak: |  | (2020 peak load dis-aggregation) | End Use baseload (MW) | EE Tech Reduction (MW) |  | EE
| HVAC (Res Heating) | 69% | HVAC (Res Heating) | 4270.272 | 749.3395 | HVAC (Res Heating) | 17.55%
| WH | 12% | WH | 742.656 | 187.0136 | WH | 25.18%
| Pool | 1% | Pool | 61.888 | 32.1182 | Pool | 51.9%
2020 Peak Demand:
| Summer Peak (MW) | 5349.8
| Winter Peak (MW) | 6188.8
FPL | [5 empty] | % of change for Summer Peak
| Residential Summer Peak: |  | (2020 peak load dis-aggregation) | End Use baseload (MW) | EE Tech Reduction (MW) |  | EE
| HVAC (Res Cooling) | 70% | HVAC (Res Cooling) | 9789.5 | 3107.3988 | HVAC (Res Cooling) | 31.74%
| WH | 5% | WH | 699.25 | 178.5409 | WH | 25.53%
| Pool | 4% | Pool | 559.4 | 54.5868 | Pool | 9.758%
% of change for Winter Peak
| Residential Winter Peak: |  | (2020 peak load dis-aggregation) | End Use baseload (MW) | EE Tech Reduction (MW) |  | EE
| HVAC (Res Heating) | 64% | HVAC (Res Heating) | 7749.76 | 1778.9913 | HVAC (Res Heating) | 22.96%
| WH | 14% | WH | 1695.26 | 351.3305 | WH | 20.72%
| Pool | 1% | Pool | 121.09 | 30.7839 | Pool | 25.42%
2020 Peak Demand:
| Summer Peak (MW) | 13985
| Winter Peak (MW) | 12109
Gulf | [5 empty] | % of change for Summer Peak
| Residential Summer Peak: |  | (2020 peak load dis-aggregation) | End Use baseload (MW) | EE Tech Reduction (MW) |  | EE
| HVAC (Res Cooling) | 67% | HVAC (Res Cooling) | 838.17 | 303.5963 | HVAC (Res Cooling) | 36.22%
| WH | 5% | WH | 62.55 | 19.6793 | WH | 31.46%
| Pool | 3% | Pool | 37.53 | 21.8671 | Pool | 58.27%
% of change for Winter Peak
| Residential Winter Peak: |  | (2020 peak load dis-aggregation) | End Use baseload (MW) | EE Tech Reduction (MW) |  | EE
| HVAC (Res Heating) | 69% | HVAC (Res Heating) | 937.6059 | 138.1519 | HVAC (Res Heating) | 14.73%
| WH | 12% | WH | 163.0619 | 45.7005 | WH | 28.03%
| Pool | 1% | Pool | 13.5885 | 0 | Pool | 0%
2020 Peak Demand:
| Summer Peak (MW) | 1251
| Winter Peak (MW) | 1358.8491
JEA | [5 empty] | % of change for Summer Peak
| Residential Summer Peak: |  | (2020 peak load dis-aggregation) | End Use baseload (MW) | EE Tech Reduction (MW) |  | EE
| HVAC (Res Cooling) | 64% | HVAC (Res Cooling) | 849.3713 | 339.8473 | HVAC (Res Cooling) | 40.01%
| WH | 5% | WH | 66.3571 | 20.3798 | WH | 30.71%
| Pool | 5% | Pool | 66.3571 | 19.1951 | Pool | 28.93%
% of change for Winter Peak
| Residential Winter Peak: |  | (2020 peak load dis-aggregation) | End Use baseload (MW) | EE Tech Reduction (MW) |  | EE
| HVAC (Res Heating) | 64% | HVAC (Res Heating) | 1001.636 | 123.3983 | HVAC (Res Heating) | 12.32%
| WH | 14% | WH | 219.1079 | 46.937 | WH | 21.42%
| Pool | 1% | Pool | 15.6506 | 0 | Pool | 0%
2020 Peak Demand:
| Summer Peak (MW) | 1327.1427
| Winter Peak (MW) | 1565.0563
OUC | [5 empty] | % of change for Summer Peak
| Residential Summer Peak: |  | (2020 peak load dis-aggregation) | End Use baseload (MW) | EE Tech Reduction (MW) |  | EE
| HVAC (Res Cooling) | 67% | HVAC (Res Cooling) | 317.5308 | 246.3578 | HVAC (Res Cooling) | 77.59%
| WH | 5% | WH | 23.6963 | 8.5064 | WH | 35.9%
| Pool | 3% | Pool | 14.2178 | 4.2688 | Pool | 30.02%
% of change for Winter Peak
| Residential Winter Peak: |  | (2020 peak load dis-aggregation) | End Use baseload (MW) | EE Tech Reduction (MW) |  | EE
| HVAC (Res Heating) | 65% | HVAC (Res Heating) | 284.1723 | 52.7335 | HVAC (Res Heating) | 18.56%
| WH | 13% | WH | 56.8345 | 20.9694 | WH | 36.9%
| Pool | 1% | Pool | 4.3719 | 0 | Pool | 0%
2020 Peak Demand:
| Summer Peak (MW) | 473.9265
| Winter Peak (MW) | 437.1881
TECO | [5 empty] | % of change for Summer Peak
| Residential Summer Peak: |  | (2020 peak load dis-aggregation) | End Use baseload (MW) | EE Tech Reduction (MW) |  | EE
| HVAC (Res Cooling) | 68% | HVAC (Res Cooling) | 1659.8979 | 608.622 | HVAC (Res Cooling) | 36.67%
| WH | 5% | WH | 122.0513 | 30.7886 | WH | 25.23%
| Pool | 4% | Pool | 97.6411 | 19.1217 | Pool | 19.58%
% of change for Winter Peak
| Residential Winter Peak: |  | (2020 peak load dis-aggregation) | End Use baseload (MW) | EE Tech Reduction (MW) |  | EE
| HVAC (Res Heating) | 66% | HVAC (Res Heating) | 1596.603 | 260.7131 | HVAC (Res Heating) | 16.33%
| WH | 13% | WH | 314.4824 | 72.9712 | WH | 23.2%
| Pool | 1% | Pool | 24.191 | 0 | Pool | 0%
2020 Peak Demand:
| Summer Peak (MW) | 2441.0264
| Winter Peak (MW) | 2419.0955
FPU | [5 empty] | % of change for Summer Peak
| Residential Summer Peak: |  | (2020 peak load dis-aggregation) | End Use baseload (MW) | EE Tech Reduction (MW) |  | EE
| HVAC (Res Cooling) | 67% | HVAC (Res Cooling) | 44.7457 | 16.7422 | HVAC (Res Cooling) | 37.42%
| WH | 5% | WH | 3.3392 | 1.0326 | WH | 30.92%
| Pool | 3% | Pool | 2.0035 | 1.0222 | Pool | 51.02%
% of change for Winter Peak
| Residential Winter Peak: |  | (2020 peak load dis-aggregation) | End Use baseload (MW) | EE Tech Reduction (MW) |  | EE
| HVAC (Res Heating) | 69% | HVAC (Res Heating) | 55.1762 | 7.3689 | HVAC (Res Heating) | 13.36%
| WH | 12% | WH | 9.5959 | 2.3979 | WH | 24.99%
| Pool | 1% | Pool | 0.79966 | 0 | Pool | 0%
2020 Peak Demand:
| Summer Peak (MW) | 66.7847
| Winter Peak (MW) | 79.9655

## Res Load Summary_DR
Aggregated peak load for each end use from DR Technical | [6 empty] | Source: from Stephanie's email
Utility | Season | Housing Type | Res Heating (kW) | Res Cooling (kW) | Res Pool Pump (kW) | Res Water Heater (kW) |  | H:\CSPA Projects\610025 - FEECA Potential Study\Output\DR Technical Potential - Draft Results -12-11-2018.xlsx
JEA | Winter | - | 1014736.8206 | - | 28839.9849 | 135182.4439
JEA | Summer | - | - | 682959.0683 | 45302.8492 | 61457.1109
FPUC | Winter | Single Family | 29588.0874 | - | 2720.7767 | 2153.6898
FPUC | Winter | Multi Family | 8395.0985 | - | 907.8371 | 1509.6675
FPUC | Winter | Mobile Home/Other | 6315.4669 | - | 188.4943 | 406.2624
FPUC | Summer | Single Family | - | 25762.8904 | 2999.8397 | 2251.5848
FPUC | Summer | Multi Family | - | 9259.0718 | 1000.9515 | 1578.2887
FPUC | Summer | Mobile Home/Other | - | 2694.3081 | 207.8276 | 424.7289
OUC | Winter | Single Family | 150384.455 | - | 6255.7196 | 18895.4135
OUC | Winter | Multi Family | 110974.6422 | - | 0 | 26047.0461
OUC | Winter | Mobile Home/Other | 2583.126 | - | 21.0209 | 431.1004
OUC | Summer | Single Family | - | 175885.7363 | 9636.7578 | 11492.2469
OUC | Summer | Multi Family | - | 126797.7675 | 0 | 15841.8912
OUC | Summer | Mobile Home/Other | - | 1783.089 | 32.3821 | 262.1965
TECO | Winter | Single Family | 880822.3797 | - | 38431.8717 | 124669.7188
TECO | Winter | Multi Family | 258797.0249 | - | 29515.4611 | 77461.6273
TECO | Winter | Mobile Home/Other | 138164.7464 | - | 8218.9713 | 23822.4957
TECO | Summer | Single Family | - | 1042853.884 | 61681.7146 | 148989.5059
TECO | Summer | Multi Family | - | 231253.9422 | 47371.2096 | 92572.3558
TECO | Summer | Mobile Home/Other | - | 121664.8925 | 13191.141 | 28469.6388
FPL | Winter | Single Family | 2667079.9779 | - | 221418.8262 | 572103.185
FPL | Winter | Multi Family | 954634.9656 | - | 0 | 439624.2832
FPL | Winter | Mobile Home/Other | 531570.7317 | - | 0 | 78121.9951
FPL | Summer | Single Family | - | 3509471.7733 | 342192.7314 | 346272.9804
FPL | Summer | Multi Family | - | 1601539.4663 | 0 | 266088.3819
FPL | Summer | Mobile Home/Other | - | 174489.1434 | 0 | 47284.3655
DEF | Winter | Single Family | 1452979.3272 | - |  | 222273.6123
DEF | Winter | Multi Family | 424913.0612 | - |  | 115215.0458
DEF | Winter | Mobile Home/Other | 269782.0808 | - |  | 44367.0748
DEF | Summer | Single Family | - | 1410266.1713 |  | 135187.5599
DEF | Summer | Multi Family | - | 342966.5187 |  | 70074.179
DEF | Summer | Mobile Home/Other | - | 254686.5602 |  | 26984.2044
DEF | Winter |  |  |  | 128049.403
DEF | Summer |  |  |  | 197256.5408
Gulf | Winter | Single Family | 464110.4989 | - | 30632.1842 | 58721.0585
Gulf | Winter | Multi Family | 138753.8095 | - | 10701.9344 | 43098.4187
Gulf | Winter | Mobile Home/Other | 104893.9087 | - | 2232.946 | 11655.002
Gulf | Summer | Single Family | - | 406672.1168 | 47188.027 | 35784.4585
Gulf | Summer | Multi Family | - | 153033.5207 | 16486.0321 | 26264.0629
Gulf | Summer | Mobile Home/Other | - | 44749.9001 | 3439.7912 | 7102.5276

## Res Load Summary_EE
Aggregated peak load for each end use from EE Technical
Utility | Season | Housing Type | Res Heating (kW) | Res Cooling (kW) | Res Pool Pump (kW) | Res Water Heater (kW)
JEA | Winter | Single Family | 100600.2968 | - | 0 | 37977.8587
JEA | Winter | Multi Family | 20680.2063 | - | 0 | 8457.1748
JEA | Winter | Mobile Home/Other | 2117.754 | - | 0 | 502.0036
JEA | Summer | Single Family | - | 281947.6169 | 19195.1086 | 17053.3904
JEA | Summer | Multi Family | - | 53815.0115 | 0 | 3100.098
JEA | Summer | Mobile Home/Other | - | 4084.6816 | 0 | 226.2939
FPUC | Winter | Single Family | 5302.2352 | - | 0 | 1751.0598
FPUC | Winter | Multi Family | 1397.3496 | - | 0 | 504.0137
FPUC | Winter | Mobile Home/Other | 669.2689 | - | 0 | 142.7925
FPUC | Summer | Single Family | - | 12515.4603 | 1022.243 | 783.4206
FPUC | Summer | Multi Family | - | 3088.5963 | 0 | 184.7138
FPUC | Summer | Mobile Home/Other | - | 1138.1358 | 0 | 64.4228
OUC | Winter | Single Family | 25998.0396 | - | 0 | 9974.9347
OUC | Winter | Multi Family | 26173.7301 | - | 0 | 10861.6694
OUC | Winter | Mobile Home/Other | 561.7797 | - | 0 | 132.8257
OUC | Summer | Single Family | - | 125944.9392 | 4268.7802 | 4479.2876
OUC | Summer | Multi Family | - | 118560.0216 | 0 | 3967.2113
OUC | Summer | Mobile Home/Other | - | 1852.8548 | 0 | 59.8551
TECO | Winter | Single Family | 158664.884 | - | 0 | 44895.5873
TECO | Winter | Multi Family | 77089.9425 | - | 0 | 23679.9318
TECO | Winter | Mobile Home/Other | 24958.2402 | - | 0 | 4395.6711
TECO | Summer | Single Family | - | 387242.8901 | 19121.6787 | 20158.6784
TECO | Summer | Multi Family | - | 178475.4634 | 0 | 8649.0646
TECO | Summer | Mobile Home/Other | - | 42903.6628 | 0 | 1980.8118
FPL | Winter | Single Family | 1123620.0976 | - | 30783.8997 | 213478.8895
FPL | Winter | Multi Family | 519059.7353 | - | 0 | 122678.671
FPL | Winter | Mobile Home/Other | 136311.454 | - | 0 | 15172.9068
FPL | Summer | Single Family | - | 2059546.2992 | 54586.7511 | 121859.4187
FPL | Summer | Multi Family | - | 898709.8393 | 0 | 48229.3097
FPL | Summer | Mobile Home/Other | - | 149142.6505 | 0 | 8452.1571
DEF | Winter | Single Family | 572008.2804 | - | 32118.2084 | 131252.9786
DEF | Winter | Multi Family | 76079.3034 | - | 0 | 44803.3262
DEF | Winter | Mobile Home/Other | 101251.8746 | - | 0 | 10957.2768
DEF | Summer | Single Family | - | 1192225.0031 | 28508.7204 | 43775.2158
DEF | Summer | Multi Family | - | 390534.9208 | 0 | 15693.1804
DEF | Summer | Mobile Home/Other | - | 259070.1341 | 0 | 3762.0742
Gulf | Winter | Single Family | 99226.6172 | - | 0 | 33373.1101
Gulf | Winter | Multi Family | 26253.0137 | - | 0 | 9605.8997
Gulf | Winter | Mobile Home/Other | 12672.279 | - | 0 | 2721.4549
Gulf | Summer | Single Family | - | 231539.4722 | 21867.0647 | 14931.0616
Gulf | Summer | Multi Family | - | 52662.5491 | 0 | 3520.4255
Gulf | Summer | Mobile Home/Other | - | 19394.3043 | 0 | 1227.822

## DEF_2018_12_10 (hidden)
Scenario | Segment | EndUse | EquipType | CE Test | Vintage | Measure Code | Name | Corrected Name | Description | Type | Measure Life | Competition Group | Applicability | Adoption Curve | Energy Savings % | 2020 Energy Savings | Summer kWh-Kw | Winter kWh-Kw | 2020 Summer Peak Savings | 2020 Winter Peak Savings
Tech | Single Family | Miscellaneous | Well pump | TRC | New | NN968 | ENERGY STAR Certified Home | ENERGY STAR Certified Home | ENERGY STAR Certified Home | NonEquip | 20 |  | 0% | Tech/Econ | 30% | 0 | 0.00036816 | 0.00011165 | 0 | 0
Tech | Single Family | Miscellaneous | Well pump | TRC | Existing | NE965 | ENERGY STAR Certified Home | ENERGY STAR Certified Home | ENERGY STAR Certified Home | NonEquip | 20 |  | 0% | Tech/Econ | 30% | 0 | 0.00036816 | 0.00011165 | 0 | 0 | Remove "Early Retirement"
Tech | Single Family | Electronics | Television | TRC | New | NN962 | ENERGY STAR Certified Home | ENERGY STAR Certified Home | ENERGY STAR Certified Home | NonEquip | 20 |  | 0% | Tech/Econ | 30% | 0 | 0.00036816 | 0.00011165 | 0 | 0
Tech | Single Family | Electronics | Television | TRC | New | NN596 | Smart Power Strip | Smart Power Strip | Smart Power Strip | NonEquip | 5 |  | 22.5% | Tech/Econ | 2.366% | 10771.3601 | 0.00011015 | 8.595e-05 | 1.1865 | 0.92579
Tech | Single Family | Electronics | Television | TRC | Existing | NE959 | ENERGY STAR Certified Home | ENERGY STAR Certified Home | ENERGY STAR Certified Home | NonEquip | 20 |  | 0% | Tech/Econ | 30% | 0 | 0.00036816 | 0.00011165 | 0 | 0
Tech | Single Family | Electronics | Television | TRC | Existing | NE593 | Smart Power Strip | Smart Power Strip | Smart Power Strip | NonEquip | 5 |  | 22.5% | Tech/Econ | 2.366% | 654127.4153 | 0.00011015 | 8.595e-05 | 72.0527 | 56.222
Tech | Single Family | Electronics | Television | TRC | Turnover | ET137 | Energy Star TV | ENERGY STAR TV | Energy Star TV | Equip | 6 | Television | 42% | Tech/Econ | 35.1% | 21247264.32 | 0.00019998 | 0.00011963 | 4249.0428 | 2541.8405
Tech | Single Family | Electronics | Television | TRC | New | EN143 | Energy Star TV | ENERGY STAR TV | Energy Star TV | Equip | 6 | Television | 42% | Tech/Econ | 35.1% | 349873.6342 | 0.00019998 | 0.00011963 | 69.968 | 41.8559
Tech | Single Family | Domestic Hot Water | Solar | TRC | New | NN938 | ENERGY STAR Certified Home | ENERGY STAR Certified Home | ENERGY STAR Certified Home | NonEquip | 20 |  | 0% | Tech/Econ | 30% | 0 | 0.00036816 | 0.00011165 | 0 | 0
Tech | Single Family | Domestic Hot Water | Solar | TRC | New | NN590 | Water Heater Timeclock | Water Heater Timeclock | Water Heater Timeclock | NonEquip | 7 |  | 18% | Tech/Econ | 5% | 0 | 0 | 0 | 0 | 0
Tech | Single Family | Domestic Hot Water | Solar | TRC | New | NN584 | Water Heater Thermostat Setback | Water Heater Thermostat Setback (temperature check card) | Water Heater Thermostat Setback | NonEquip | 4 |  | 9.142% | Tech/Econ | 1.894% | 0 | 9.0071e-05 | 0.00019389 | 0 | 0
Tech | Single Family | Domestic Hot Water | Solar | TRC | New | NN578 | Water Heater Blanket | Water Heater Blanket | Water Heater Blanket | NonEquip | 7 |  | 1.582% | Tech/Econ | 13.08% | 70.9752 | 9.0071e-05 | 0.00019389 | 0.0063928 | 0.013761
Tech | Single Family | Domestic Hot Water | Solar | TRC | New | NN572 | Thermostatic Shower Restriction Valve | Thermostatic Shower Restriction Valve | Thermostatic Shower Restriction Valve | NonEquip | 10 |  | 12.19% | Tech/Econ | 4.798% | 0 | 9.0071e-05 | 0.00019389 | 0 | 0
Tech | Single Family | Domestic Hot Water | Solar | TRC | New | NN566 | Low Flow Showerhead | Low Flow Showerhead | Low Flow Showerhead | NonEquip | 9 |  | 80% | Tech/Econ | 15.28% | 4776.453 | 9.0071e-05 | 0.00019389 | 0.43022 | 0.92609
Tech | Single Family | Domestic Hot Water | Solar | TRC | New | NN560 | Hot Water Pipe Insulation | Hot Water Pipe Insulation | Hot Water Pipe Insulation | NonEquip | 13 |  | 11.43% | Tech/Econ | 7.656% | 231.0026 | 9.0071e-05 | 0.00019389 | 0.020807 | 0.044788
Tech | Single Family | Domestic Hot Water | Solar | TRC | New | NN554 | Heat Trap | Heat Trap | Heat Trap | NonEquip | 10 |  | 9.142% | Tech/Econ | 6.849% | 0 | 9.0071e-05 | 0.00019389 | 0 | 0
Tech | Single Family | Domestic Hot Water | Solar | TRC | New | NN548 | Faucet Aerator | Faucet Aerator | Faucet Aerator | NonEquip | 10 |  | 13.71% | Tech/Econ | 1.502% | 0 | 9.0071e-05 | 0.00019389 | 0 | 0
Tech | Single Family | Domestic Hot Water | Solar | TRC | New | NN542 | Drain Water Heat Recovery | Drain Water Heat Recovery | Drain Water Heat Recovery | NonEquip | 15 |  | 9.5% | Tech/Econ | 12.3% | 400.0261 | 9.0071e-05 | 0.00019389 | 0.036031 | 0.07756
Tech | Single Family | Domestic Hot Water | Solar | TRC | Existing | NE935 | ENERGY STAR Certified Home | ENERGY STAR Certified Home | ENERGY STAR Certified Home | NonEquip | 20 |  | 0% | Tech/Econ | 30% | 0 | 0.00036816 | 0.00011165 | 0 | 0
Tech | Single Family | Domestic Hot Water | Solar | TRC | Existing | NE587 | Water Heater Timeclock | Water Heater Timeclock | Water Heater Timeclock | NonEquip | 7 |  | 21.6% | Tech/Econ | 5% | 24870.87 | 0 | 0 | 0 | 0
Tech | Single Family | Domestic Hot Water | Solar | TRC | Existing | NE581 | Water Heater Thermostat Setback | Water Heater Thermostat Setback (temperature check card) | Water Heater Thermostat Setback | NonEquip | 4 |  | 1.582% | Tech/Econ | 1.894% | 681.5699 | 9.0071e-05 | 0.00019389 | 0.06139 | 0.13215
Tech | Single Family | Domestic Hot Water | Solar | TRC | Existing | NE575 | Water Heater Blanket | Water Heater Blanket | Water Heater Blanket | NonEquip | 7 |  | 9.142% | Tech/Econ | 13.67% | 29562.0037 | 9.0071e-05 | 0.00019389 | 2.6627 | 5.7317
Tech | Single Family | Domestic Hot Water | Solar | TRC | Existing | NE569 | Thermostatic Shower Restriction Valve | Thermostatic Shower Restriction Valve | Thermostatic Shower Restriction Valve | NonEquip | 10 |  | 2.11% | Tech/Econ | 4.798% | 2305.6358 | 9.0071e-05 | 0.00019389 | 0.20767 | 0.44703
Tech | Single Family | Domestic Hot Water | Solar | TRC | Existing | NE563 | Low Flow Showerhead | Low Flow Showerhead | Low Flow Showerhead | NonEquip | 9 |  | 2.11% | Tech/Econ | 15.28% | 7649.3481 | 9.0071e-05 | 0.00019389 | 0.68898 | 1.4831
Tech | Single Family | Domestic Hot Water | Solar | TRC | Existing | NE557 | Hot Water Pipe Insulation | Hot Water Pipe Insulation | Hot Water Pipe Insulation | NonEquip | 13 |  | 1.978% | Tech/Econ | 7.656% | 3496.1632 | 9.0071e-05 | 0.00019389 | 0.3149 | 0.67786
Tech | Single Family | Domestic Hot Water | Solar | TRC | Existing | NE551 | Heat Trap | Heat Trap | Heat Trap | NonEquip | 10 |  | 1.582% | Tech/Econ | 6.849% | 2498.1584 | 9.0071e-05 | 0.00019389 | 0.22501 | 0.48436
Tech | Single Family | Domestic Hot Water | Solar | TRC | Existing | NE545 | Faucet Aerator | Faucet Aerator | Faucet Aerator | NonEquip | 10 |  | 2.373% | Tech/Econ | 3.604% | 1946.3804 | 9.0071e-05 | 0.00019389 | 0.17531 | 0.37738
Tech | Single Family | Domestic Hot Water | Solar | TRC | Existing | NE539 | Drain Water Heat Recovery | Drain Water Heat Recovery | Drain Water Heat Recovery | NonEquip | 15 |  | 9.5% | Tech/Econ | 12.3% | 27297.919 | 9.0071e-05 | 0.00019389 | 2.4587 | 5.2927
Tech | Single Family | Domestic Hot Water | Solar | TRC | Turnover | ET92 | Solar Water Heater | Solar Water Heater | Solar Water Heater | Equip | 15 | Solar | 21.56% | Tech/Econ | 76.67% | 469986.538 | 9.0025e-05 | 0.00027549 | 42.3104 | 129.477
Tech | Single Family | Domestic Hot Water | Solar | TRC | New | EN98 | Solar Water Heater | Solar Water Heater | Solar Water Heater | Equip | 15 | Solar | 21.56% | Tech/Econ | 76.67% | 7739.1562 | 9.0025e-05 | 0.00027549 | 0.69672 | 2.1321
Tech | Single Family | Space Heating | Room heating | TRC | New | NN932 | ENERGY STAR Certified Home | ENERGY STAR Certified Home | ENERGY STAR Certified Home | NonEquip | 20 |  | 0% | Tech/Econ | 30% | 0 | 0 | 0.00060425 | 0 | 0
Tech | Single Family | Space Heating | Room heating | TRC | New | NN896 | Wall Insulation | Wall Insulation | Wall Insulation | NonEquip | 20 |  | 6.75% | Tech/Econ | 0% | 0 | 0 | 0 | 0 | 0
Tech | Single Family | Space Heating | Room heating | TRC | New | NN884 | Storm Door | Storm Door | Storm Door | NonEquip | 20 |  | 0% | Tech/Econ | 0.9362% | 0 | 0 | 0.0017217 | 0 | 0
Tech | Single Family | Space Heating | Room heating | TRC | New | NN866 | Spray Foam Insulation(Base R30) | Spray Foam Insulation (Base: R30) | Spray Foam Insulation(Base R30) | NonEquip | 20 |  | 72% | Tech/Econ | 3.99% | 6676.1666 | 0 | 0.0025155 | 0 | 21.7355
Tech | Single Family | Space Heating | Room heating | TRC | New | NN854 | Spray Foam Insulation(Base R2) | Spray Foam Insulation (Base: R2) | Spray Foam Insulation(Base R2) | NonEquip | 20 |  | 0% | Tech/Econ | 33.29% | 0 | 0 | 0.0011143 | 0 | 0
Tech | Single Family | Space Heating | Room heating | TRC | New | NN842 | Spray Foam Insulation(Base R19) | Spray Foam Insulation (Base: R19) | Spray Foam Insulation(Base R19) | NonEquip | 20 |  | 0% | Tech/Econ | 7.709% | 0 | 0 | 0.0017433 | 0 | 0
Tech | Single Family | Space Heating | Room heating | TRC | New | NN830 | Spray Foam Insulation(Base R12) | Spray Foam Insulation (Base: R12) | Spray Foam Insulation(Base R12) | NonEquip | 20 |  | 0% | Tech/Econ | 12.39% | 0 | 0 | 0.0013781 | 0 | 0
Tech | Single Family | Space Heating | Room heating | TRC | New | NN824 | Smart Thermostat | Smart Thermostats | Smart Thermostat | NonEquip | 11 |  | 22.5% | Tech/Econ | 4% | 5356.0879 | 0 | 0 | 0 | 0
Tech | Single Family | Space Heating | Room heating | TRC | New | NN812 | Sealed crawlspace | Sealed crawlspace | Sealed crawlspace | NonEquip | 11 |  | 5.88% | Tech/Econ | 0% | 0 | 0 | 0 | 0 | 0
Tech | Single Family | Space Heating | Room heating | TRC | New | NN794 | Radiant Barrier | Radiant Barrier | Radiant Barrier | NonEquip | 20 |  | 6.056% | Tech/Econ | 10% | 3626.1617 | 0 | 0.0011093 | 0 | 5.4172
Tech | Single Family | Space Heating | Room heating | TRC | New | NN788 | Programmable Thermostat | Programmable Thermostat | Programmable Thermostat | NonEquip | 11 |  | 2% | Tech/Econ | 1.72% | 0 | 0 | 0 | 0 | 0
Tech | Single Family | Space Heating | Room heating | TRC | New | NN776 | HVAC ECM Motor | HVAC ECM Motor | HVAC ECM Motor | NonEquip | 15 |  | 26.32% | Tech/Econ | 0.6245% | 0 | 0 | 0.00092578 | 0 | 0
Tech | Single Family | Space Heating | Room heating | TRC | New | NN764 | Home Energy Management System | Home Energy Management System | Home Energy Management System | NonEquip | 11 |  | 0.95% | Tech/Econ | 15% | 903.3643 | 0 | 0.00015583 | 0 | 0.9481
Tech | Single Family | Space Heating | Room heating | TRC | New | NN746 | Heat Pump Tune Up | Heat Pump Tune Up | Heat Pump Tune Up | NonEquip | 2 | Heat pump-heating | 0% | Tech/Econ | 0% | 0 | 0 | 0 | 0 | 0
Tech | Single Family | Space Heating | Room heating | TRC | New | NN740 | Green Roof | Green Roof | Green Roof | NonEquip | 20 |  | 9.72% | Tech/Econ | 14.65% | 9016.6322 | 0 | 0.00089049 | 0 | 13.4701
Tech | Single Family | Space Heating | Room heating | TRC | New | NN728 | Floor Insulation | Floor Insulation | Floor Insulation | NonEquip | 20 |  | 3.36% | Tech/Econ | 0% | 0 | 0 | 0 | 0 | 0
Tech | Single Family | Space Heating | Room heating | TRC | New | NN722 | Energy Star Windows | ENERGY STAR Windows | Energy Star Windows | NonEquip | 20 |  | 19% | Tech/Econ | 1.093% | 0 | 0 | 0.0012546 | 0 | 0
Tech | Single Family | Space Heating | Room heating | TRC | New | NN710 | Energy Star Door | ENERGY STAR Door | Energy Star Door | NonEquip | 20 |  | 14.25% | Tech/Econ | 1.166% | 0 | 0 | 0.0017223 | 0 | 0
Tech | Single Family | Space Heating | Room heating | TRC | New | NN698 | Energy Star Certified Roof Products | ENERGY STAR Certified Roof Products | Energy Star Certified Roof Products | NonEquip | 20 |  | 32.4% | Tech/Econ | 12.5% | 25272.8036 | 0 | 0.00089049 | 0 | 37.7556
Tech | Single Family | Space Heating | Room heating | TRC | New | NN686 | Duct Repair | Duct Repair | Duct Repair | NonEquip | 11 |  | 0% | Tech/Econ | 0% | 0 | 0 | 0 | 0 | 0
Tech | Single Family | Space Heating | Room heating | TRC | New | NN674 | Duct Insulation | Duct Insulation | Duct Insulation | NonEquip | 15 |  | 0% | Tech/Econ | 0% | 0 | 0 | 0 | 0 | 0
Tech | Single Family | Space Heating | Room heating | TRC | New | NN650 | Ceiling Insulation(R30 to R38) | Ceiling Insulation (R30 to R38) | Ceiling Insulation(R30 to R38) | NonEquip | 20 |  | 8% | Tech/Econ | 2.011% | 0 | 0 | 0.00099326 | 0 | 0
Tech | Single Family | Space Heating | Room heating | TRC | New | NN638 | Ceiling Insulation(R2 to R38) | Ceiling Insulation (R2 to R38) | Ceiling Insulation(R2 to R38) | NonEquip | 20 |  | 0% | Tech/Econ | 34.48% | 0 | 0 | 0.0009747 | 0 | 0
Tech | Single Family | Space Heating | Room heating | TRC | New | NN626 | Ceiling Insulation(R19 to R38) | Ceiling Insulation (R19 to R38) | Ceiling Insulation(R19 to R38) | NonEquip | 20 |  | 0% | Tech/Econ | 6.429% | 0 | 0 | 0.0010119 | 0 | 0
Tech | Single Family | Space Heating | Room heating | TRC | New | NN614 | Ceiling Insulation(R12 to R38) | Ceiling Insulation (R12 to R38) | Ceiling Insulation(R12 to R38) | NonEquip | 20 |  | 0% | Tech/Econ | 11.98% | 0 | 0 | 0.00098546 | 0 | 0
Tech | Single Family | Space Heating | Room heating | TRC | Existing | NE929 | ENERGY STAR Certified Home | ENERGY STAR Certified Home | ENERGY STAR Certified Home | NonEquip | 20 |  | 0% | Tech/Econ | 30% | 0 | 0 | 0.00060425 | 0 | 0
Tech | Single Family | Space Heating | Room heating | TRC | Existing | NE893 | Wall Insulation | Wall Insulation | Wall Insulation | NonEquip | 20 |  | 4.5% | Tech/Econ | 27.09% | 443893.5596 | 0 | 0.00073837 | 0 | 367.9706
Tech | Single Family | Space Heating | Room heating | TRC | Existing | NE881 | Storm Door | Storm Door | Storm Door | NonEquip | 20 |  | 0% | Tech/Econ | 1.413% | 0 | 0 | 0.0017217 | 0 | 0
Tech | Single Family | Space Heating | Room heating | TRC | Existing | NE863 | Spray Foam Insulation(Base R30) | Spray Foam Insulation (Base: R30) | Spray Foam Insulation(Base R30) | NonEquip | 20 |  | 35.13% | Tech/Econ | 3.99% | 449853.2414 | 0 | 0.0025155 | 0 | 1464.5784
Tech | Single Family | Space Heating | Room heating | TRC | Existing | NE851 | Spray Foam Insulation(Base R2) | Spray Foam Insulation (Base: R2) | Spray Foam Insulation(Base R2) | NonEquip | 20 |  | 14.63% | Tech/Econ | 33.29% | 1863865.492 | 0 | 0.0011143 | 0 | 2849.6746
Tech | Single Family | Space Heating | Room heating | TRC | Existing | NE839 | Spray Foam Insulation(Base R19) | Spray Foam Insulation (Base: R19) | Spray Foam Insulation(Base R19) | NonEquip | 20 |  | 5.725% | Tech/Econ | 7.709% | 143605.4377 | 0 | 0.0017433 | 0 | 331.524
Tech | Single Family | Space Heating | Room heating | TRC | Existing | NE827 | Spray Foam Insulation(Base R12) | Spray Foam Insulation (Base: R12) | Spray Foam Insulation(Base R12) | NonEquip | 20 |  | 14.21% | Tech/Econ | 12.39% | 606948.8141 | 0 | 0.0013781 | 0 | 1176.0999
Tech | Single Family | Space Heating | Room heating | TRC | Existing | NE821 | Smart Thermostat | Smart Thermostats | Smart Thermostat | NonEquip | 11 |  | 22.5% | Tech/Econ | 4% | 291454.2018 | 0 | 0 | 0 | 0
Tech | Single Family | Space Heating | Room heating | TRC | Existing | NE809 | Sealed crawlspace | Sealed crawlspace | Sealed crawlspace | NonEquip | 11 |  | 5.88% | Tech/Econ | 1.167% | 21512.2937 | 0 | 0.0014395 | 0 | 32.1377
Tech | Single Family | Space Heating | Room heating | TRC | Existing | NE791 | Radiant Barrier | Radiant Barrier | Radiant Barrier | NonEquip | 20 |  | 1.853% | Tech/Econ | 10% | 61545.5738 | 0 | 0.0011093 | 0 | 91.9442
Tech | Single Family | Space Heating | Room heating | TRC | Existing | NE785 | Programmable Thermostat | Programmable Thermostat | Programmable Thermostat | NonEquip | 11 |  | 2% | Tech/Econ | 1.72% | 10810.4196 | 0 | 0 | 0 | 0
Tech | Single Family | Space Heating | Room heating | TRC | Existing | NE773 | HVAC ECM Motor | HVAC ECM Motor | HVAC ECM Motor | NonEquip | 15 |  | 9.945% | Tech/Econ | 0.6245% | 19450.2573 | 0 | 0.00092578 | 0 | 33.766
Tech | Single Family | Space Heating | Room heating | TRC | Existing | NE761 | Home Energy Management System | Home Energy Management System | Home Energy Management System | NonEquip | 11 |  | 0.95% | Tech/Econ | 15% | 51263.8812 | 0 | 0.00013466 | 0 | 53.8023
Tech | Single Family | Space Heating | Room heating | TRC | Existing | NE743 | Heat Pump Tune Up | Heat Pump Tune Up | Heat Pump Tune Up | NonEquip | 2 | Heat pump-heating | 0% | Tech/Econ | 5% | 0 | 0 | 0.00089049 | 0 | 0
Tech | Single Family | Space Heating | Room heating | TRC | Existing | NE737 | Green Roof | Green Roof | Green Roof | NonEquip | 20 |  | 0.0675% | Tech/Econ | 14.65% | 3553.2882 | 0 | 0.00089049 | 0 | 5.3083
Tech | Single Family | Space Heating | Room heating | TRC | Existing | NE719 | Energy Star Windows | ENERGY STAR Windows | Energy Star Windows | NonEquip | 20 |  | 19% | Tech/Econ | 3.196% | 192163.1365 | 0 | 0.0019925 | 0 | 771.5894
Tech | Single Family | Space Heating | Room heating | TRC | Existing | NE707 | Energy Star Door | ENERGY STAR Door | Energy Star Door | NonEquip | 20 |  | 14.25% | Tech/Econ | 1.643% | 73538.3717 | 0 | 0.0017223 | 0 | 141.2443
Tech | Single Family | Space Heating | Room heating | TRC | Existing | NE695 | Energy Star Certified Roof Products | ENERGY STAR Certified Roof Products | Energy Star Certified Roof Products | NonEquip | 20 |  | 32.4% | Tech/Econ | 12.5% | 1454753.37 | 0 | 0.00089049 | 0 | 2173.2856
Tech | Single Family | Space Heating | Room heating | TRC | Existing | NE683 | Duct Repair | Duct Repair | Duct Repair | NonEquip | 11 |  | 14.08% | Tech/Econ | 12% | 572202.466 | 0 | 0.00089049 | 0 | 854.8249
Tech | Single Family | Space Heating | Room heating | TRC | Existing | NE671 | Duct Insulation | Duct Insulation | Duct Insulation | NonEquip | 15 |  | 0% | Tech/Econ | 2.045% | 0 | 0 | 0.00089049 | 0 | 0
Tech | Single Family | Space Heating | Room heating | TRC | Existing | NE647 | Ceiling Insulation(R30 to R38) | Ceiling Insulation (R30 to R38) | Ceiling Insulation(R30 to R38) | NonEquip | 20 |  | 3.904% | Tech/Econ | 2.011% | 24690.9987 | 0 | 0.00099326 | 0 | 31.7403
Tech | Single Family | Space Heating | Room heating | TRC | Existing | NE635 | Ceiling Insulation(R2 to R38) | Ceiling Insulation (R2 to R38) | Ceiling Insulation(R2 to R38) | NonEquip | 20 |  | 1.625% | Tech/Econ | 34.48% | 215736.458 | 0 | 0.0009747 | 0 | 295.6644
Tech | Single Family | Space Heating | Room heating | TRC | Existing | NE623 | Ceiling Insulation(R19 to R38) | Ceiling Insulation (R19 to R38) | Ceiling Insulation(R19 to R38) | NonEquip | 20 |  | 0.6361% | Tech/Econ | 6.429% | 13248.8387 | 0 | 0.0010119 | 0 | 17.7533
Tech | Single Family | Space Heating | Room heating | TRC | Existing | NE611 | Ceiling Insulation(R12 to R38) | Ceiling Insulation (R12 to R38) | Ceiling Insulation(R12 to R38) | NonEquip | 20 |  | 1.579% | Tech/Econ | 11.98% | 62950.0428 | 0 | 0.00098546 | 0 | 85.1139
Tech | Single Family | Space Heating | Room heating | TRC | Existing | NE605 | Air Sealing-Infiltration Control | Air Sealing/Infiltration Control | Air Sealing-Infiltration Control | NonEquip | 11 |  | 20.8% | Tech/Econ | 9% | 620782.0831 | 0 | 0.00089049 | 0 | 927.399
Tech | Single Family | Space Cooling | Room AC | TRC | New | NN926 | ENERGY STAR Certified Home | ENERGY STAR Certified Home | ENERGY STAR Certified Home | NonEquip | 20 |  | 0% | Tech/Econ | 30% | 0 | 0.00045161 | 0 | 0 | 0
Tech | Single Family | Space Cooling | Room AC | TRC | New | NN920 | Solar Attic Fan | Solar Attic Fan | Solar Attic Fan | NonEquip | 15 |  | 5.32% | Tech/Econ | 6% | 0 | 0.00034388 | 0 | 0 | 0
Tech | Single Family | Space Cooling | Room AC | TRC | New | NN902 | Window Sun Protection | Window Sun Protection | Window Sun Protection | NonEquip | 10 |  | 19.5% | Tech/Econ | 8.12% | 0 | 0.0015041 | -0.0006884 | 0 | 0
Tech | Single Family | Space Cooling | Room AC | TRC | New | NN878 | Storm Door | Storm Door | Storm Door | NonEquip | 20 |  | 0% | Tech/Econ | 1.408% | 0 | 0.00025338 | 0 | 0 | 0
Tech | Single Family | Space Cooling | Room AC | TRC | New | NN872 | Spray Foam Insulation(Base R30) | Spray Foam Insulation (Base: R30) | Spray Foam Insulation(Base R30) | NonEquip | 20 |  | 72% | Tech/Econ | 11.62% | 29927.4127 | 0.00042763 | 0 | 16.3951 | 0
Tech | Single Family | Space Cooling | Room AC | TRC | New | NN860 | Spray Foam Insulation(Base R2) | Spray Foam Insulation (Base: R2) | Spray Foam Insulation(Base R2) | NonEquip | 20 |  | 0% | Tech/Econ | 34.78% | 0 | 0.00058656 | 0 | 0 | 0
Tech | Single Family | Space Cooling | Room AC | TRC | New | NN848 | Spray Foam Insulation(Base R19) | Spray Foam Insulation (Base: R19) | Spray Foam Insulation(Base R19) | NonEquip | 20 |  | 0% | Tech/Econ | 14.4% | 0 | 0.00047788 | 0 | 0 | 0
Tech | Single Family | Space Cooling | Room AC | TRC | New | NN836 | Spray Foam Insulation(Base R12) | Spray Foam Insulation (Base: R12) | Spray Foam Insulation(Base R12) | NonEquip | 20 |  | 0% | Tech/Econ | 18.12% | 0 | 0.0003765 | 0 | 0 | 0
Tech | Single Family | Space Cooling | Room AC | TRC | New | NN818 | Smart Thermostat | Smart Thermostats | Smart Thermostat | NonEquip | 11 |  | 22.5% | Tech/Econ | 4% | 0 | 0 | 0 | 0 | 0
Tech | Single Family | Space Cooling | Room AC | TRC | New | NN800 | Radiant Barrier | Radiant Barrier | Radiant Barrier | NonEquip | 20 |  | 6.056% | Tech/Econ | 10% | 0 | 0.00060729 | 0 | 0 | 0
Tech | Single Family | Space Cooling | Room AC | TRC | New | NN782 | Programmable Thermostat | Programmable Thermostat | Programmable Thermostat | NonEquip | 11 |  | 2% | Tech/Econ | 1.72% | 0 | 0 | 0 | 0 | 0
Tech | Single Family | Space Cooling | Room AC | TRC | New | NN770 | HVAC ECM Motor | HVAC ECM Motor | HVAC ECM Motor | NonEquip | 15 |  | 26.32% | Tech/Econ | 0.8032% | 0 | 0.00027364 | 0 | 0 | 0
Tech | Single Family | Space Cooling | Room AC | TRC | New | NN758 | Home Energy Management System | Home Energy Management System | Home Energy Management System | NonEquip | 11 |  | 0.95% | Tech/Econ | 7.12% | 0 | 0.00039832 | 0 | 0 | 0
Tech | Single Family | Space Cooling | Room AC | TRC | New | NN752 | Heat Pump Tune Up | Heat Pump Tune Up | Heat Pump Tune Up | NonEquip | 2 | Heat pump-cooling | 0% | Tech/Econ | 0% | 0 | 0 | 0 | 0 | 0
Tech | Single Family | Space Cooling | Room AC | TRC | New | NN734 | Green Roof | Green Roof | Green Roof | NonEquip | 20 |  | 9.72% | Tech/Econ | 14.65% | 6702.6719 | 0.00061734 | 0 | 5.1939 | 0
Tech | Single Family | Space Cooling | Room AC | TRC | New | NN716 | Energy Star Windows | ENERGY STAR Windows | Energy Star Windows | NonEquip | 20 |  | 19% | Tech/Econ | 4.353% | 0 | 0 | 0 | 0 | 0
Tech | Single Family | Space Cooling | Room AC | TRC | New | NN704 | Energy Star Door | ENERGY STAR Door | Energy Star Door | NonEquip | 20 |  | 14.25% | Tech/Econ | 1.754% | 0 | 0.00021644 | 0 | 0 | 0
Tech | Single Family | Space Cooling | Room AC | TRC | New | NN692 | Energy Star Certified Roof Products | ENERGY STAR Certified Roof Products | Energy Star Certified Roof Products | NonEquip | 20 |  | 32.4% | Tech/Econ | 12.5% | 18786.9825 | 0.00061734 | 0 | 14.5581 | 0
Tech | Single Family | Space Cooling | Room AC | TRC | New | NN656 | Ceiling Insulation(R30 to R38) | Ceiling Insulation (R30 to R38) | Ceiling Insulation(R30 to R38) | NonEquip | 20 |  | 8% | Tech/Econ | 1.432% | 0 | 0.00069065 | 0 | 0 | 0
Tech | Single Family | Space Cooling | Room AC | TRC | New | NN644 | Ceiling Insulation(R2 to R38) | Ceiling Insulation (R2 to R38) | Ceiling Insulation(R2 to R38) | NonEquip | 20 |  | 0% | Tech/Econ | 29.55% | 0 | 0.00047534 | 0 | 0 | 0
Tech | Single Family | Space Cooling | Room AC | TRC | New | NN632 | Ceiling Insulation(R19 to R38) | Ceiling Insulation (R19 to R38) | Ceiling Insulation(R19 to R38) | NonEquip | 20 |  | 0% | Tech/Econ | 5.005% | 0 | 0.00066562 | 0 | 0 | 0
Tech | Single Family | Space Cooling | Room AC | TRC | New | NN620 | Ceiling Insulation(R12 to R38) | Ceiling Insulation (R12 to R38) | Ceiling Insulation(R12 to R38) | NonEquip | 20 |  | 0% | Tech/Econ | 9.56% | 0 | 0.00064898 | 0 | 0 | 0
Tech | Single Family | Space Cooling | Room AC | TRC | New | NN602 | Air Sealing-Infiltration Control | Air Sealing/Infiltration Control | Air Sealing-Infiltration Control | NonEquip | 11 |  | 20.8% | Tech/Econ | 0% | 0 | 0 | 0 | 0 | 0
Tech | Single Family | Space Cooling | Room AC | TRC | Existing | NE923 | ENERGY STAR Certified Home | ENERGY STAR Certified Home | ENERGY STAR Certified Home | NonEquip | 20 |  | 0% | Tech/Econ | 30% | 0 | 0.00045161 | 0 | 0 | 0
Tech | Single Family | Space Cooling | Room AC | TRC | Existing | NE917 | Solar Attic Fan | Solar Attic Fan | Solar Attic Fan | NonEquip | 15 |  | 1.976% | Tech/Econ | 6% | 24675.1767 | 0.00034388 | 0 | 8.4854 | 0
Tech | Single Family | Space Cooling | Room AC | TRC | Existing | NE899 | Window Sun Protection | Window Sun Protection | Window Sun Protection | NonEquip | 10 |  | 19.5% | Tech/Econ | 8.12% | 335058.4128 | 0.0015041 | -0.0006884 | 147.022 | -230.6554
Tech | Single Family | Space Cooling | Room AC | TRC | Existing | NE887 | Wall Insulation | Wall Insulation | Wall Insulation | NonEquip | 20 |  | 4.5% | Tech/Econ | 5.498% | 51428.4444 | 0.00025277 | 0 | 103.3604 | 0
Tech | Single Family | Space Cooling | Room AC | TRC | Existing | NE875 | Storm Door | Storm Door | Storm Door | NonEquip | 20 |  | 0% | Tech/Econ | 2.126% | 0 | 0.00025338 | 0 | 0 | 0
Tech | Single Family | Space Cooling | Room AC | TRC | Existing | NE869 | Spray Foam Insulation(Base R30) | Spray Foam Insulation (Base: R30) | Spray Foam Insulation(Base R30) | NonEquip | 20 |  | 35.13% | Tech/Econ | 11.62% | 980050.5805 | 0.00042763 | 0 | 536.9003 | 0
Tech | Single Family | Space Cooling | Room AC | TRC | Existing | NE857 | Spray Foam Insulation(Base R2) | Spray Foam Insulation (Base: R2) | Spray Foam Insulation(Base R2) | NonEquip | 20 |  | 14.63% | Tech/Econ | 34.78% | 1455958.511 | 0.00058656 | 0 | 1108.7917 | 0
Tech | Single Family | Space Cooling | Room AC | TRC | Existing | NE845 | Spray Foam Insulation(Base R19) | Spray Foam Insulation (Base: R19) | Spray Foam Insulation(Base R19) | NonEquip | 20 |  | 5.725% | Tech/Econ | 14.4% | 216811.6768 | 0.00047788 | 0 | 132.2585 | 0
Tech | Single Family | Space Cooling | Room AC | TRC | Existing | NE833 | Spray Foam Insulation(Base R12) | Spray Foam Insulation (Base: R12) | Spray Foam Insulation(Base R12) | NonEquip | 20 |  | 14.21% | Tech/Econ | 18.12% | 695187.7898 | 0.0003765 | 0 | 458.3009 | 0
Tech | Single Family | Space Cooling | Room AC | TRC | Existing | NE815 | Smart Thermostat | Smart Thermostats | Smart Thermostat | NonEquip | 11 |  | 22.5% | Tech/Econ | 4% | 186567.2244 | 0 | 0 | 0 | 0
Tech | Single Family | Space Cooling | Room AC | TRC | Existing | NE797 | Radiant Barrier | Radiant Barrier | Radiant Barrier | NonEquip | 20 |  | 1.853% | Tech/Econ | 10% | 42665.5275 | 0.00060729 | 0 | 33.0616 | 0
Tech | Single Family | Space Cooling | Room AC | TRC | Existing | NE779 | Programmable Thermostat | Programmable Thermostat | Programmable Thermostat | NonEquip | 11 |  | 2% | Tech/Econ | 1.72% | 7041.9467 | 0 | 0 | 0 | 0
Tech | Single Family | Space Cooling | Room AC | TRC | Existing | NE755 | Home Energy Management System | Home Energy Management System | Home Energy Management System | NonEquip | 11 |  | 0.95% | Tech/Econ | 7.12% | 14087.033 | 0.00040003 | 0 | 16.1562 | 0
Tech | Single Family | Space Cooling | Room AC | TRC | Existing | NE749 | Heat Pump Tune Up | Heat Pump Tune Up | Heat Pump Tune Up | NonEquip | 2 | Heat pump-cooling | 0% | Tech/Econ | 5% | 0 | 0.00061734 | 0 | 0 | 0
Tech | Single Family | Space Cooling | Room AC | TRC | Existing | NE731 | Green Roof | Green Roof | Green Roof | NonEquip | 20 |  | 0.0675% | Tech/Econ | 14.65% | 2601.9118 | 0.00061734 | 0 | 2.0162 | 0
Tech | Single Family | Space Cooling | Room AC | TRC | Existing | NE713 | Energy Star Windows | ENERGY STAR Windows | Energy Star Windows | NonEquip | 20 |  | 19% | Tech/Econ | 12.72% | 630582.4039 | 0.00015016 | 0 | 329.9416 | 0
Tech | Single Family | Space Cooling | Room AC | TRC | Existing | NE701 | Energy Star Door | ENERGY STAR Door | Energy Star Door | NonEquip | 20 |  | 14.25% | Tech/Econ | 2.471% | 72349.2926 | 0.00021644 | 0 | 47.9096 | 0
Tech | Single Family | Space Cooling | Room AC | TRC | Existing | NE689 | Energy Star Certified Roof Products | ENERGY STAR Certified Roof Products | Energy Star Certified Roof Products | NonEquip | 20 |  | 32.4% | Tech/Econ | 12.5% | 1030930.453 | 0.00061734 | 0 | 798.8708 | 0
Tech | Single Family | Space Cooling | Room AC | TRC | Existing | NE677 | Duct Repair | Duct Repair | Duct Repair | NonEquip | 11 |  | 14.08% | Tech/Econ | 12% | 412768.0058 | 0.00061734 | 0 | 319.855 | 0
Tech | Single Family | Space Cooling | Room AC | TRC | Existing | NE665 | Duct Insulation | Duct Insulation | Duct Insulation | NonEquip | 15 |  | 0% | Tech/Econ | 2.045% | 0 | 0.00061734 | 0 | 0 | 0
Tech | Single Family | Space Cooling | Room AC | TRC | Existing | NE659 | Central AC Tune Up | Central AC Tune Up | Central AC Tune Up | NonEquip | 2 | CAC | 0% | Tech/Econ | 5% | 0 | 0.00061734 | 0 | 0 | 0
Tech | Single Family | Space Cooling | Room AC | TRC | Existing | NE641 | Ceiling Insulation(R2 to R38) | Ceiling Insulation (R2 to R38) | Ceiling Insulation(R2 to R38) | NonEquip | 20 |  | 1.625% | Tech/Econ | 29.55% | 130451.8435 | 0.00047534 | 0 | 108.5779 | 0
Tech | Single Family | Space Cooling | Room AC | TRC | Existing | NE629 | Ceiling Insulation(R19 to R38) | Ceiling Insulation (R19 to R38) | Ceiling Insulation(R19 to R38) | NonEquip | 20 |  | 0.6361% | Tech/Econ | 5.005% | 6600.7572 | 0.00066562 | 0 | 5.6084 | 0
Tech | Single Family | Space Cooling | Room AC | TRC | Existing | NE617 | Ceiling Insulation(R12 to R38) | Ceiling Insulation (R12 to R38) | Ceiling Insulation(R12 to R38) | NonEquip | 20 |  | 1.579% | Tech/Econ | 9.56% | 34701.3648 | 0.00064898 | 0 | 29.2396 | 0
Tech | Single Family | Space Cooling | Room AC | TRC | Existing | NE599 | Air Sealing-Infiltration Control | Air Sealing/Infiltration Control | Air Sealing-Infiltration Control | NonEquip | 11 |  | 20.8% | Tech/Econ | 9% | 403701.3422 | 0.00061734 | 0 | 312.8292 | 0
Tech | Single Family | Space Cooling | Room AC | TRC | Turnover | ET344 | Variable Refrigerant Flow (VRF) HVAC Systems | Variable Refrigerant Flow (VRF) HVAC Systems | Variable Refrigerant Flow (VRF) HVAC Systems | Equip | 13 | Room AC | 0.5419% | Tech/Econ | 25.82% | 37830.2596 | 0.0007749 | 0 | 29.3148 | 0
Tech | Single Family | Space Cooling | Room AC | TRC | Turnover | ET317 | Energy Star Room AC | ENERGY STAR Room AC | Energy Star Room AC | Equip | 9 | Room AC | 66% | Tech/Econ | 9.167% | 1388714.392 | 0.00051137 | 0 | 710.1427 | 0
Tech | Single Family | Space Cooling | Room AC | TRC | New | EN350 | Variable Refrigerant Flow (VRF) HVAC Systems | Variable Refrigerant Flow (VRF) HVAC Systems | Variable Refrigerant Flow (VRF) HVAC Systems | Equip | 13 | Room AC | 0.636% | Tech/Econ | 25.82% | 773.9869 | 0.0007749 | 0 | 0.59976 | 0
Tech | Single Family | Space Cooling | Room AC | TRC | New | EN323 | Energy Star Room AC | ENERGY STAR Room AC | Energy Star Room AC | Equip | 9 | Room AC | 66% | Tech/Econ | 9.167% | 25117.2838 | 0.00051137 | 0 | 12.8441 | 0
Tech | Single Family | Appliances | Refrigerator | TRC | New | NN956 | ENERGY STAR Certified Home | ENERGY STAR Certified Home | ENERGY STAR Certified Home | NonEquip | 20 |  | 0% | Tech/Econ | 30% | 0 | 0.00036816 | 0.00011165 | 0 | 0
Tech | Single Family | Appliances | Refrigerator | TRC | New | NN536 | Removal of 2nd Refrigerator-Freezer | Removal of 2nd Refrigerator/Freezer | Removal of 2nd Refrigerator-Freezer | NonEquip | 5 | Refrigerator | 0% | Tech/Econ | 100% | 0 | 0.00011411 | 0.00010217 | 0 | 0
Tech | Single Family | Appliances | Refrigerator | TRC | Existing | NE953 | ENERGY STAR Certified Home | ENERGY STAR Certified Home | ENERGY STAR Certified Home | NonEquip | 20 |  | 0% | Tech/Econ | 30% | 0 | 0.00036816 | 0.00011165 | 0 | 0
Tech | Single Family | Appliances | Refrigerator | TRC | Existing | NE533 | Removal of 2nd Refrigerator-Freezer | Removal of 2nd Refrigerator/Freezer | Removal of 2nd Refrigerator-Freezer | NonEquip | 5 | Refrigerator | 3.325% | Tech/Econ | 100% | 33719810.3 | 0.00011411 | 0.00010217 | 3847.655 | 3445.0595
Tech | Single Family | Appliances | Refrigerator | TRC | Turnover | ET38 | Energy Star Refrigerator | ENERGY STAR Refrigerator | Energy Star Refrigerator | Equip | 14 | Refrigerator | 54% | Tech/Econ | 21.99% | 116412867.7 | 0.00011411 | 0.00010217 | 13283.4839 | 11893.5798
Tech | Single Family | Appliances | Refrigerator | TRC | New | EN44 | Energy Star Refrigerator | ENERGY STAR Refrigerator | Energy Star Refrigerator | Equip | 14 | Refrigerator | 54% | Tech/Econ | 21.99% | 1982873.467 | 0.00011411 | 0.00010217 | 226.2591 | 202.5847
Tech | Single Family | Cooking | Range | TRC | New | NN950 | ENERGY STAR Certified Home | ENERGY STAR Certified Home | ENERGY STAR Certified Home | NonEquip | 20 |  | 0% | Tech/Econ | 30% | 0 | 0.00036816 | 0.00011165 | 0 | 0
Tech | Single Family | Cooking | Range | TRC | Existing | NE947 | ENERGY STAR Certified Home | ENERGY STAR Certified Home | ENERGY STAR Certified Home | NonEquip | 20 |  | 0% | Tech/Econ | 30% | 0 | 0.00036816 | 0.00011165 | 0 | 0
Tech | Single Family | Cooking | Range | TRC | Turnover | ET65 | High Efficiency Induction Cooktop | High-Efficiency Induction Cooktop | High Efficiency Induction Cooktop | Equip | 10 | Range | 77.95% | Tech/Econ | 18.82% | 19881590.03 | 0.00041178 | 6.8629e-05 | 8186.7779 | 1364.463
Tech | Single Family | Cooking | Range | TRC | New | EN71 | High Efficiency Induction Cooktop | High-Efficiency Induction Cooktop | High Efficiency Induction Cooktop | Equip | 10 | Range | 77.95% | Tech/Econ | 18.82% | 327385.4016 | 0.00041178 | 6.8629e-05 | 134.8097 | 22.4683
Tech | Single Family | Miscellaneous | Pool pump | TRC | New | NN968 | ENERGY STAR Certified Home | ENERGY STAR Certified Home | ENERGY STAR Certified Home | NonEquip | 20 |  | 0% | Tech/Econ | 30% | 0 | 0.00036816 | 0.00011165 | 0 | 0
Tech | Single Family | Miscellaneous | Pool pump | TRC | Existing | NE965 | ENERGY STAR Certified Home | ENERGY STAR Certified Home | ENERGY STAR Certified Home | NonEquip | 20 |  | 0% | Tech/Econ | 30% | 0 | 0.00036816 | 0.00011165 | 0 | 0
Tech | Single Family | Miscellaneous | Pool pump | TRC | Turnover | ET524 | Variable Speed Pool Pump | Variable Speed Pool Pump | Variable Speed Pool Pump | Equip | 10 | Pool pump | 57% | Tech/Econ | 72.2% | 187548730 | 0.00014954 | 0.00016848 | 28046.8791 | 31597.8935
Tech | Single Family | Miscellaneous | Pool pump | TRC | Turnover | ET515 | Two Speed Pool Pump | Two Speed Pool Pump | Two Speed Pool Pump | Equip | 10 | Pool pump | 0% | Tech/Econ | 23.9% | 0 | 0.00014954 | 0.00016848 | 0 | 0
Tech | Single Family | Miscellaneous | Pool pump | TRC | Turnover | ET506 | Solar Powered Pool Pumps | Solar Powered Pool Pumps | Solar Powered Pool Pumps | Equip | 10 | Pool pump | 0% | Tech/Econ | 49.9% | 0 | 0.00014954 | 0.00016848 | 0 | 0
Tech | Single Family | Miscellaneous | Pool pump | TRC | New | EN530 | Variable Speed Pool Pump | Variable Speed Pool Pump | Variable Speed Pool Pump | Equip | 10 | Pool pump | 57% | Tech/Econ | 72.2% | 3088320.21 | 0.00014954 | 0.00016848 | 461.8413 | 520.315
Tech | Single Family | Miscellaneous | Pool pump | TRC | New | EN521 | Two Speed Pool Pump | Two Speed Pool Pump | Two Speed Pool Pump | Equip | 10 | Pool pump | 0% | Tech/Econ | 23.9% | 0 | 0.00014954 | 0.00016848 | 0 | 0
Tech | Single Family | Miscellaneous | Pool pump | TRC | New | EN512 | Solar Powered Pool Pumps | Solar Powered Pool Pumps | Solar Powered Pool Pumps | Equip | 10 | Pool pump | 0% | Tech/Econ | 49.9% | 0 | 0.00014954 | 0.00016848 | 0 | 0
Tech | Single Family | Miscellaneous | Pool heater | TRC | New | NN968 | ENERGY STAR Certified Home | ENERGY STAR Certified Home | ENERGY STAR Certified Home | NonEquip | 20 |  | 0% | Tech/Econ | 30% | 0 | 0.00036816 | 0.00011165 | 0 | 0
Tech | Single Family | Miscellaneous | Pool heater | TRC | Existing | NE965 | ENERGY STAR Certified Home | ENERGY STAR Certified Home | ENERGY STAR Certified Home | NonEquip | 20 |  | 0% | Tech/Econ | 30% | 0 | 0.00036816 | 0.00011165 | 0 | 0
Tech | Single Family | Miscellaneous | Pool heater | TRC | Turnover | ET497 | Solar Pool Heater | Solar Pool Heater | Solar Pool Heater | Equip | 15 | Pool heater | 12.54% | Tech/Econ | 86.11% | 48521319.54 | 0 | 0 | 0 | 0
Tech | Single Family | Miscellaneous | Pool heater | TRC | Turnover | ET488 | Heat Pump Pool Heater | Heat Pump Pool Heater | Heat Pump Pool Heater | Equip | 15 | Pool heater | 44.46% | Tech/Econ | 80% | 142563479.9 | 0 | 0 | 0 | 0
Tech | Single Family | Miscellaneous | Pool heater | TRC | New | EN503 | Solar Pool Heater | Solar Pool Heater | Solar Pool Heater | Equip | 15 | Pool heater | 12.54% | Tech/Econ | 86.11% | 798988.9977 | 0 | 0 | 0 | 0
Tech | Single Family | Miscellaneous | Pool heater | TRC | New | EN494 | Heat Pump Pool Heater | Heat Pump Pool Heater | Heat Pump Pool Heater | Equip | 15 | Pool heater | 44.46% | Tech/Econ | 80% | 2347558.826 | 0 | 0 | 0 | 0
Tech | Single Family | Domestic Hot Water | Point-of-use | TRC | New | NN938 | ENERGY STAR Certified Home | ENERGY STAR Certified Home | ENERGY STAR Certified Home | NonEquip | 20 |  | 0% | Tech/Econ | 30% | 0 | 0.00036816 | 0.00011165 | 0 | 0
Tech | Single Family | Domestic Hot Water | Point-of-use | TRC | New | NN590 | Water Heater Timeclock | Water Heater Timeclock | Water Heater Timeclock | NonEquip | 7 |  | 18% | Tech/Econ | 5% | 0 | 0 | 0 | 0 | 0
Tech | Single Family | Domestic Hot Water | Point-of-use | TRC | New | NN584 | Water Heater Thermostat Setback | Water Heater Thermostat Setback (temperature check card) | Water Heater Thermostat Setback | NonEquip | 4 |  | 9.142% | Tech/Econ | 1.894% | 0 | 9.0071e-05 | 0.00019389 | 0 | 0
Tech | Single Family | Domestic Hot Water | Point-of-use | TRC | New | NN578 | Water Heater Blanket | Water Heater Blanket | Water Heater Blanket | NonEquip | 7 |  | 1.582% | Tech/Econ | 13.08% | 132.8629 | 9.0071e-05 | 0.00019389 | 0.011967 | 0.02576
Tech | Single Family | Domestic Hot Water | Point-of-use | TRC | New | NN572 | Thermostatic Shower Restriction Valve | Thermostatic Shower Restriction Valve | Thermostatic Shower Restriction Valve | NonEquip | 10 |  | 12.19% | Tech/Econ | 4.798% | 0 | 9.0071e-05 | 0.00019389 | 0 | 0
Tech | Single Family | Domestic Hot Water | Point-of-use | TRC | New | NN566 | Low Flow Showerhead | Low Flow Showerhead | Low Flow Showerhead | NonEquip | 9 |  | 80% | Tech/Econ | 15.28% | 8941.3388 | 9.0071e-05 | 0.00019389 | 0.80535 | 1.7336
Tech | Single Family | Domestic Hot Water | Point-of-use | TRC | New | NN560 | Hot Water Pipe Insulation | Hot Water Pipe Insulation | Hot Water Pipe Insulation | NonEquip | 13 |  | 11.43% | Tech/Econ | 7.656% | 432.4281 | 9.0071e-05 | 0.00019389 | 0.038949 | 0.083842
Tech | Single Family | Domestic Hot Water | Point-of-use | TRC | New | NN554 | Heat Trap | Heat Trap | Heat Trap | NonEquip | 10 |  | 9.142% | Tech/Econ | 6.849% | 0 | 9.0071e-05 | 0.00019389 | 0 | 0
Tech | Single Family | Domestic Hot Water | Point-of-use | TRC | New | NN548 | Faucet Aerator | Faucet Aerator | Faucet Aerator | NonEquip | 10 |  | 13.71% | Tech/Econ | 1.502% | 0 | 9.0071e-05 | 0.00019389 | 0 | 0
Tech | Single Family | Domestic Hot Water | Point-of-use | TRC | New | NN542 | Drain Water Heat Recovery | Drain Water Heat Recovery | Drain Water Heat Recovery | NonEquip | 15 |  | 9.5% | Tech/Econ | 12.3% | 748.8337 | 9.0071e-05 | 0.00019389 | 0.067448 | 0.14519
Tech | Single Family | Domestic Hot Water | Point-of-use | TRC | Existing | NE935 | ENERGY STAR Certified Home | ENERGY STAR Certified Home | ENERGY STAR Certified Home | NonEquip | 20 |  | 0% | Tech/Econ | 30% | 0 | 0.00036816 | 0.00011165 | 0 | 0
Tech | Single Family | Domestic Hot Water | Point-of-use | TRC | Existing | NE587 | Water Heater Timeclock | Water Heater Timeclock | Water Heater Timeclock | NonEquip | 7 |  | 21.6% | Tech/Econ | 5% | 43835.7373 | 0 | 0 | 0 | 0
Tech | Single Family | Domestic Hot Water | Point-of-use | TRC | Existing | NE581 | Water Heater Thermostat Setback | Water Heater Thermostat Setback (temperature check card) | Water Heater Thermostat Setback | NonEquip | 4 |  | 1.582% | Tech/Econ | 1.894% | 1201.2896 | 9.0071e-05 | 0.00019389 | 0.1082 | 0.23291
Tech | Single Family | Domestic Hot Water | Point-of-use | TRC | Existing | NE575 | Water Heater Blanket | Water Heater Blanket | Water Heater Blanket | NonEquip | 7 |  | 9.142% | Tech/Econ | 13.67% | 55338.9492 | 9.0071e-05 | 0.00019389 | 4.9844 | 10.7295
Tech | Single Family | Domestic Hot Water | Point-of-use | TRC | Existing | NE569 | Thermostatic Shower Restriction Valve | Thermostatic Shower Restriction Valve | Thermostatic Shower Restriction Valve | NonEquip | 10 |  | 2.11% | Tech/Econ | 4.798% | 4063.7599 | 9.0071e-05 | 0.00019389 | 0.36603 | 0.78791
Tech | Single Family | Domestic Hot Water | Point-of-use | TRC | Existing | NE563 | Low Flow Showerhead | Low Flow Showerhead | Low Flow Showerhead | NonEquip | 9 |  | 2.11% | Tech/Econ | 15.28% | 14319.2893 | 9.0071e-05 | 0.00019389 | 1.2898 | 2.7763
Tech | Single Family | Domestic Hot Water | Point-of-use | TRC | Existing | NE557 | Hot Water Pipe Insulation | Hot Water Pipe Insulation | Hot Water Pipe Insulation | NonEquip | 13 |  | 1.978% | Tech/Econ | 7.656% | 6544.6849 | 9.0071e-05 | 0.00019389 | 0.58949 | 1.2689
Tech | Single Family | Domestic Hot Water | Point-of-use | TRC | Existing | NE551 | Heat Trap | Heat Trap | Heat Trap | NonEquip | 10 |  | 1.582% | Tech/Econ | 6.849% | 4676.4577 | 9.0071e-05 | 0.00019389 | 0.42121 | 0.9067
Tech | Single Family | Domestic Hot Water | Point-of-use | TRC | Existing | NE545 | Faucet Aerator | Faucet Aerator | Faucet Aerator | NonEquip | 10 |  | 2.373% | Tech/Econ | 3.604% | 3430.5604 | 9.0071e-05 | 0.00019389 | 0.30899 | 0.66514
Tech | Single Family | Domestic Hot Water | Point-of-use | TRC | Existing | NE539 | Drain Water Heat Recovery | Drain Water Heat Recovery | Drain Water Heat Recovery | NonEquip | 15 |  | 9.5% | Tech/Econ | 12.3% | 51100.6685 | 9.0071e-05 | 0.00019389 | 4.6027 | 9.9077
Tech | Single Family | Domestic Hot Water | Point-of-use | TRC | Turnover | ET83 | Instantaneous Hot Water System | Instantaneous Hot Water System | Instantaneous Hot Water System | Equip | 20 | Point-of-use | 99.98% | Tech/Econ | 5.847% | 251998.8327 | -2.3166e-05 | 0.00027541 | -5.8379 | 69.4035
Tech | Single Family | Domestic Hot Water | Point-of-use | TRC | New | EN89 | Instantaneous Hot Water System | Instantaneous Hot Water System | Instantaneous Hot Water System | Equip | 20 | Point-of-use | 99.98% | Tech/Econ | 5.847% | 3677.1472 | -2.3166e-05 | 0.00027541 | -0.085186 | 1.0127
Tech | Single Family | Cooking | Oven | TRC | New | NN950 | ENERGY STAR Certified Home | ENERGY STAR Certified Home | ENERGY STAR Certified Home | NonEquip | 20 |  | 0% | Tech/Econ | 30% | 0 | 0.00036816 | 0.00011165 | 0 | 0
Tech | Single Family | Cooking | Oven | TRC | Existing | NE947 | ENERGY STAR Certified Home | ENERGY STAR Certified Home | ENERGY STAR Certified Home | NonEquip | 20 |  | 0% | Tech/Econ | 30% | 0 | 0.00036816 | 0.00011165 | 0 | 0
Tech | Single Family | Cooking | Oven | TRC | Turnover | ET56 | High Efficiency Convection Oven | High Efficiency Convection Oven | High Efficiency Convection Oven | Equip | 12 | Oven | 73.06% | Tech/Econ | 20% | 16738733.34 | 0.00041178 | 6.8629e-05 | 6892.6223 | 1148.7704
Tech | Single Family | Cooking | Oven | TRC | New | EN62 | High Efficiency Convection Oven | High Efficiency Convection Oven | High Efficiency Convection Oven | Equip | 12 | Oven | 73.06% | Tech/Econ | 20% | 275632.7299 | 0.00041178 | 6.8629e-05 | 113.4992 | 18.9165
Tech | Single Family | Electronics | Other AV | TRC | New | NN962 | ENERGY STAR Certified Home | ENERGY STAR Certified Home | ENERGY STAR Certified Home | NonEquip | 20 |  | 0% | Tech/Econ | 30% | 0 | 0.00036816 | 0.00011165 | 0 | 0
Tech | Single Family | Electronics | Other AV | TRC | New | NN596 | Smart Power Strip | Smart Power Strip | Smart Power Strip | NonEquip | 5 |  | 22.5% | Tech/Econ | 2.366% | 6707.3797 | 0.00011015 | 8.595e-05 | 0.73882 | 0.5765
Tech | Single Family | Electronics | Other AV | TRC | Existing | NE959 | ENERGY STAR Certified Home | ENERGY STAR Certified Home | ENERGY STAR Certified Home | NonEquip | 20 |  | 0% | Tech/Econ | 30% | 0 | 0.00036816 | 0.00011165 | 0 | 0
Tech | Single Family | Electronics | Other AV | TRC | Existing | NE593 | Smart Power Strip | Smart Power Strip | Smart Power Strip | NonEquip | 5 |  | 22.5% | Tech/Econ | 2.366% | 407328.4083 | 0.00011015 | 8.595e-05 | 44.8676 | 35.0097
Tech | Single Family | Electronics | Other AV | TRC | Turnover | ET110 | Energy Star Audio-Video Equipment | ENERGY STAR Audio/Video Equipment | Energy Star Audio-Video Equipment | Equip | 5 | Other AV | 43% | Tech/Econ | 81.69% | 41433764.17 | 0 | 0 | 0 | 0
Tech | Single Family | Electronics | Other AV | TRC | New | EN116 | Energy Star Audio-Video Equipment | ENERGY STAR Audio/Video Equipment | Energy Star Audio-Video Equipment | Equip | 5 | Other AV | 43% | Tech/Econ | 81.69% | 682279.9138 | 0 | 0 | 0 | 0
Tech | Single Family | Miscellaneous | Other | TRC | New | NN968 | ENERGY STAR Certified Home | ENERGY STAR Certified Home | ENERGY STAR Certified Home | NonEquip | 20 |  | 0% | Tech/Econ | 30% | 0 | 0.00036816 | 0.00011165 | 0 | 0
Tech | Single Family | Miscellaneous | Other | TRC | Existing | NE965 | ENERGY STAR Certified Home | ENERGY STAR Certified Home | ENERGY STAR Certified Home | NonEquip | 20 |  | 0% | Tech/Econ | 30% | 0 | 0.00036816 | 0.00011165 | 0 | 0
Tech | Single Family | Miscellaneous | Other | TRC | Turnover | ET479 | Energy Star Dehumidifier | ENERGY STAR Dehumidifier | Energy Star Dehumidifier | Equip | 12 | Other | 0.3002% | Tech/Econ | 25% | 1691833.946 | 0.00016401 | 3.1066e-05 | 277.4786 | 52.5591
Tech | Single Family | Miscellaneous | Other | TRC | New | EN485 | Energy Star Dehumidifier | ENERGY STAR Dehumidifier | Energy Star Dehumidifier | Equip | 12 | Other | 0.3002% | Tech/Econ | 25% | 27859.0261 | 0.00016401 | 3.1066e-05 | 4.5692 | 0.86548
Tech | Single Family | Cooking | Microwave | TRC | New | NN950 | ENERGY STAR Certified Home | ENERGY STAR Certified Home | ENERGY STAR Certified Home | NonEquip | 20 |  | 0% | Tech/Econ | 30% | 0 | 0.00036816 | 0.00011165 | 0 | 0
Tech | Single Family | Cooking | Microwave | TRC | Existing | NE947 | ENERGY STAR Certified Home | ENERGY STAR Certified Home | ENERGY STAR Certified Home | NonEquip | 20 |  | 0% | Tech/Econ | 30% | 0 | 0.00036816 | 0.00011165 | 0 | 0
Tech | Single Family | Lighting | Interior specialty | TRC | New | NN944 | ENERGY STAR Certified Home | ENERGY STAR Certified Home | ENERGY STAR Certified Home | NonEquip | 20 |  | 0% | Tech/Econ | 30% | 0 | 0.00036816 | 0.00011165 | 0 | 0
Tech | Single Family | Lighting | Interior specialty | TRC | New | NN914 | Interior Lighting Controls | Interior Lighting Controls | Interior Lighting Controls | NonEquip | 8 | Interior screw-in | 0% | Tech/Econ | 28.57% | 0 | 0.00013562 | 0.00010241 | 0 | 0
Tech | Single Family | Lighting | Interior specialty | TRC | New | NN908 | Exterior Lighting Controls | Exterior Lighting Controls | Exterior Lighting Controls | NonEquip | 10 | Exterior screw-in | 0% | Tech/Econ | 50% | 0 | 0 | 0 | 0 | 0
Tech | Single Family | Lighting | Interior specialty | TRC | Existing | NE941 | ENERGY STAR Certified Home | ENERGY STAR Certified Home | ENERGY STAR Certified Home | NonEquip | 20 |  | 0% | Tech/Econ | 30% | 0 | 0.00036816 | 0.00011165 | 0 | 0
Tech | Single Family | Lighting | Interior specialty | TRC | Existing | NE911 | Interior Lighting Controls | Interior Lighting Controls | Interior Lighting Controls | NonEquip | 8 | Interior screw-in | 0% | Tech/Econ | 28.57% | 0 | 0.00013562 | 0.00010241 | 0 | 0
Tech | Single Family | Lighting | Interior specialty | TRC | Existing | NE905 | Exterior Lighting Controls | Exterior Lighting Controls | Exterior Lighting Controls | NonEquip | 10 | Exterior screw-in | 0% | Tech/Econ | 50% | 0 | 0 | 0 | 0 | 0
Tech | Single Family | Lighting | Interior specialty | TRC | Turnover | ET434 | LED Specialty Lamps-5W Chandelier | LED -5W Chandelier | LED Specialty Lamps-5W Chandelier | Equip | 10 | Interior specialty | 50% | Tech/Econ | 58.33% | 8287449.621 | 8.7961e-05 | 9.2354e-05 | 728.9744 | 765.3782
Tech | Single Family | Lighting | Interior specialty | TRC | New | EN440 | LED Specialty Lamps-5W Chandelier | LED -5W Chandelier | LED Specialty Lamps-5W Chandelier | Equip | 10 | Interior specialty | 50% | Tech/Econ | 58.33% | 136467.4566 | 8.7961e-05 | 9.2354e-05 | 12.0038 | 12.6033
Tech | Single Family | Lighting | Interior screw-in | TRC | New | NN944 | ENERGY STAR Certified Home | ENERGY STAR Certified Home | ENERGY STAR Certified Home | NonEquip | 20 |  | 0% | Tech/Econ | 30% | 0 | 0.00036816 | 0.00011165 | 0 | 0
Tech | Single Family | Lighting | Interior screw-in | TRC | New | NN914 | Interior Lighting Controls | Interior Lighting Controls | Interior Lighting Controls | NonEquip | 8 | Interior screw-in | 15.3% | Tech/Econ | 28.57% | 0 | 0.00013562 | 0.00010241 | 0 | 0
Tech | Single Family | Lighting | Interior screw-in | TRC | New | NN908 | Exterior Lighting Controls | Exterior Lighting Controls | Exterior Lighting Controls | NonEquip | 10 | Exterior screw-in | 0% | Tech/Econ | 50% | 0 | 0 | 0 | 0 | 0
Tech | Single Family | Lighting | Interior screw-in | TRC | Existing | NE941 | ENERGY STAR Certified Home | ENERGY STAR Certified Home | ENERGY STAR Certified Home | NonEquip | 20 |  | 0% | Tech/Econ | 30% | 0 | 0.00036816 | 0.00011165 | 0 | 0
Tech | Single Family | Lighting | Interior screw-in | TRC | Existing | NE911 | Interior Lighting Controls | Interior Lighting Controls | Interior Lighting Controls | NonEquip | 8 | Interior screw-in | 3.06% | Tech/Econ | 28.57% | 3746214.113 | 0.00013562 | 0.00010241 | 508.0752 | 383.6383
Tech | Single Family | Lighting | Interior screw-in | TRC | Existing | NE905 | Exterior Lighting Controls | Exterior Lighting Controls | Exterior Lighting Controls | NonEquip | 10 | Exterior screw-in | 0% | Tech/Econ | 50% | 0 | 0 | 0 | 0 | 0
Tech | Single Family | Lighting | Interior screw-in | TRC | Turnover | ET416 | LED - 9W Flood | LED - 9W Flood | LED - 9W Flood | Equip | 10 | Interior screw-in | 50% | Tech/Econ | 53.85% | 215269363.8 | 8.7961e-05 | 9.2354e-05 | 18935.3621 | 19880.9616
Tech | Single Family | Lighting | Interior screw-in | TRC | Turnover | ET398 | LED - 14W | LED - 14W | LED - 14W | Equip | 10 | Interior screw-in | 50% | Tech/Econ | 53.33% | 155814015.7 | 8.7961e-05 | 9.2354e-05 | 13705.5954 | 14390.0293
Tech | Single Family | Lighting | Interior screw-in | TRC | New | EN422 | LED - 9W Flood | LED - 9W Flood | LED - 9W Flood | Equip | 10 | Interior screw-in | 50% | Tech/Econ | 53.85% | 3544789.275 | 8.7961e-05 | 9.2354e-05 | 311.8041 | 327.3751
Tech | Single Family | Lighting | Interior screw-in | TRC | New | EN404 | LED - 14W | LED - 14W | LED - 14W | Equip | 10 | Interior screw-in | 50% | Tech/Econ | 53.33% | 2565752.237 | 8.7961e-05 | 9.2354e-05 | 225.6868 | 236.9572
Tech | Single Family | Lighting | Interior fluorescent | TRC | New | NN944 | ENERGY STAR Certified Home | ENERGY STAR Certified Home | ENERGY STAR Certified Home | NonEquip | 20 |  | 0% | Tech/Econ | 30% | 0 | 0.00036816 | 0.00011165 | 0 | 0
Tech | Single Family | Lighting | Interior fluorescent | TRC | New | NN914 | Interior Lighting Controls | Interior Lighting Controls | Interior Lighting Controls | NonEquip | 8 | Interior screw-in | 0% | Tech/Econ | 28.57% | 0 | 0.00013562 | 0.00010241 | 0 | 0
Tech | Single Family | Lighting | Interior fluorescent | TRC | New | NN908 | Exterior Lighting Controls | Exterior Lighting Controls | Exterior Lighting Controls | NonEquip | 10 | Exterior screw-in | 0% | Tech/Econ | 50% | 0 | 0 | 0 | 0 | 0
Tech | Single Family | Lighting | Interior fluorescent | TRC | Existing | NE941 | ENERGY STAR Certified Home | ENERGY STAR Certified Home | ENERGY STAR Certified Home | NonEquip | 20 |  | 0% | Tech/Econ | 30% | 0 | 0.00036816 | 0.00011165 | 0 | 0
Tech | Single Family | Lighting | Interior fluorescent | TRC | Existing | NE911 | Interior Lighting Controls | Interior Lighting Controls | Interior Lighting Controls | NonEquip | 8 | Interior screw-in | 0% | Tech/Econ | 28.57% | 0 | 0.00013562 | 0.00010241 | 0 | 0
Tech | Single Family | Lighting | Interior fluorescent | TRC | Existing | NE905 | Exterior Lighting Controls | Exterior Lighting Controls | Exterior Lighting Controls | NonEquip | 10 | Exterior screw-in | 0% | Tech/Econ | 50% | 0 | 0 | 0 | 0 | 0
Tech | Single Family | Lighting | Interior fluorescent | TRC | Turnover | ET452 | Low Wattage T8 Fixture | Low Wattage T8 Fixture | Low Wattage T8 Fixture | Equip | 15 | Interior fluorescent | 0% | Tech/Econ | 18.75% | 0 | 0 | 1.8764e-10 | 0 | 0
Tech | Single Family | Lighting | Interior fluorescent | TRC | Turnover | ET443 | Linear LED | Linear LED | Linear LED | Equip | 15 | Interior fluorescent | 79% | Tech/Econ | 43.75% | 48532114.1 | 0 | 5.8249e-11 | 0 | 0.0028269
Tech | Single Family | Lighting | Interior fluorescent | TRC | New | EN458 | Low Wattage T8 Fixture | Low Wattage T8 Fixture | Low Wattage T8 Fixture | Equip | 15 | Interior fluorescent | 0% | Tech/Econ | 18.75% | 0 | 0 | 1.8764e-10 | 0 | 0
Tech | Single Family | Lighting | Interior fluorescent | TRC | New | EN449 | Linear LED | Linear LED | Linear LED | Equip | 15 | Interior fluorescent | 79% | Tech/Econ | 43.75% | 799166.7481 | 0 | 5.8249e-11 | 0 | 4.655e-05
Tech | Single Family | Electronics | Home office | TRC | New | NN962 | ENERGY STAR Certified Home | ENERGY STAR Certified Home | ENERGY STAR Certified Home | NonEquip | 20 |  | 0% | Tech/Econ | 30% | 0 | 0.00036816 | 0.00011165 | 0 | 0
Tech | Single Family | Electronics | Home office | TRC | New | NN596 | Smart Power Strip | Smart Power Strip | Smart Power Strip | NonEquip | 5 |  | 22.5% | Tech/Econ | 2.366% | 32308.9033 | 0.00011015 | 8.595e-05 | 3.5589 | 2.7769
Tech | Single Family | Electronics | Home office | TRC | Existing | NE959 | ENERGY STAR Certified Home | ENERGY STAR Certified Home | ENERGY STAR Certified Home | NonEquip | 20 |  | 0% | Tech/Econ | 30% | 0 | 0.00036816 | 0.00011165 | 0 | 0
Tech | Single Family | Electronics | Home office | TRC | Existing | NE593 | Smart Power Strip | Smart Power Strip | Smart Power Strip | NonEquip | 5 |  | 22.5% | Tech/Econ | 2.366% | 1962067.86 | 0.00011015 | 8.595e-05 | 216.1235 | 168.6389
Tech | Single Family | Electronics | Home office | TRC | Turnover | ET128 | Energy Star Personal Computer | ENERGY STAR Personal Computer | Energy Star Personal Computer | Equip | 4 | Home office | 35% | Tech/Econ | 43.62% | 66697712.99 | 0.00015855 | 3.3989e-05 | 10574.6448 | 2267.005
Tech | Single Family | Electronics | Home office | TRC | Turnover | ET119 | Energy Star Imaging Equipment | ENERGY STAR Imaging Equipment | Energy Star Imaging Equipment | Equip | 5 | Home office | 1% | Tech/Econ | 42.61% | 1577329.681 | 9.0663e-05 | 5.2937e-05 | 143.0055 | 83.4989
Tech | Single Family | Electronics | Home office | TRC | New | EN134 | Energy Star Personal Computer | ENERGY STAR Personal Computer | Energy Star Personal Computer | Equip | 4 | Home office | 35% | Tech/Econ | 43.62% | 1098295.334 | 0.00015855 | 3.3989e-05 | 174.1302 | 37.3302
Tech | Single Family | Electronics | Home office | TRC | New | EN125 | Energy Star Imaging Equipment | ENERGY STAR Imaging Equipment | Energy Star Imaging Equipment | Equip | 5 | Home office | 1% | Tech/Econ | 42.61% | 25973.5117 | 9.0663e-05 | 5.2937e-05 | 2.3548 | 1.375
Tech | Single Family | Space Heating | Heat pump-heating | TRC | New | NN932 | ENERGY STAR Certified Home | ENERGY STAR Certified Home | ENERGY STAR Certified Home | NonEquip | 20 |  | 0% | Tech/Econ | 30% | 0 | 0 | 0.00060425 | 0 | 0
Tech | Single Family | Space Heating | Heat pump-heating | TRC | New | NN866 | Spray Foam Insulation(Base R30) | Spray Foam Insulation (Base: R30) | Spray Foam Insulation(Base R30) | NonEquip | 20 |  | 72% | Tech/Econ | 3.99% | 30427.5254 | 0 | 0.0025155 | 0 | 99.0623
Tech | Single Family | Space Heating | Heat pump-heating | TRC | New | NN854 | Spray Foam Insulation(Base R2) | Spray Foam Insulation (Base: R2) | Spray Foam Insulation(Base R2) | NonEquip | 20 |  | 0% | Tech/Econ | 33.29% | 0 | 0 | 0.0011143 | 0 | 0
Tech | Single Family | Space Heating | Heat pump-heating | TRC | New | NN842 | Spray Foam Insulation(Base R19) | Spray Foam Insulation (Base: R19) | Spray Foam Insulation(Base R19) | NonEquip | 20 |  | 0% | Tech/Econ | 7.709% | 0 | 0 | 0.0017433 | 0 | 0
Tech | Single Family | Space Heating | Heat pump-heating | TRC | New | NN830 | Spray Foam Insulation(Base R12) | Spray Foam Insulation (Base: R12) | Spray Foam Insulation(Base R12) | NonEquip | 20 |  | 0% | Tech/Econ | 12.39% | 0 | 0 | 0.0013781 | 0 | 0
Tech | Single Family | Space Heating | Heat pump-heating | TRC | New | NN824 | Smart Thermostat | Smart Thermostats | Smart Thermostat | NonEquip | 11 |  | 22.5% | Tech/Econ | 4% | 24411.0896 | 0 | 0 | 0 | 0
Tech | Single Family | Space Heating | Heat pump-heating | TRC | New | NN794 | Radiant Barrier | Radiant Barrier | Radiant Barrier | NonEquip | 20 |  | 6.056% | Tech/Econ | 10% | 16526.719 | 0 | 0.0011093 | 0 | 24.6896
Tech | Single Family | Space Heating | Heat pump-heating | TRC | New | NN788 | Programmable Thermostat | Programmable Thermostat | Programmable Thermostat | NonEquip | 11 |  | 2% | Tech/Econ | 1.72% | 0 | 0 | 0 | 0 | 0
Tech | Single Family | Space Heating | Heat pump-heating | TRC | New | NN764 | Home Energy Management System | Home Energy Management System | Home Energy Management System | NonEquip | 11 |  | 0.95% | Tech/Econ | 15% | 4117.2039 | 0 | 0.00015583 | 0 | 4.3211
Tech | Single Family | Space Heating | Heat pump-heating | TRC | New | NN740 | Green Roof | Green Roof | Green Roof | NonEquip | 20 |  | 9.72% | Tech/Econ | 14.65% | 41094.5117 | 0 | 0.00089049 | 0 | 61.3919
Tech | Single Family | Space Heating | Heat pump-heating | TRC | New | NN722 | Energy Star Windows | ENERGY STAR Windows | Energy Star Windows | NonEquip | 20 |  | 19% | Tech/Econ | 1.093% | 0 | 0 | 0.0012546 | 0 | 0
Tech | Single Family | Space Heating | Heat pump-heating | TRC | New | NN710 | Energy Star Door | ENERGY STAR Door | Energy Star Door | NonEquip | 20 |  | 14.25% | Tech/Econ | 1.166% | 0 | 0 | 0.0017223 | 0 | 0
Tech | Single Family | Space Heating | Heat pump-heating | TRC | New | NN698 | Energy Star Certified Roof Products | ENERGY STAR Certified Roof Products | Energy Star Certified Roof Products | NonEquip | 20 |  | 32.4% | Tech/Econ | 12.5% | 115184.1951 | 0 | 0.00089049 | 0 | 172.076
Tech | Single Family | Space Heating | Heat pump-heating | TRC | New | NN650 | Ceiling Insulation(R30 to R38) | Ceiling Insulation (R30 to R38) | Ceiling Insulation(R30 to R38) | NonEquip | 20 |  | 8% | Tech/Econ | 2.011% | 0 | 0 | 0.00099326 | 0 | 0
Tech | Single Family | Space Heating | Heat pump-heating | TRC | New | NN638 | Ceiling Insulation(R2 to R38) | Ceiling Insulation (R2 to R38) | Ceiling Insulation(R2 to R38) | NonEquip | 20 |  | 0% | Tech/Econ | 34.48% | 0 | 0 | 0.0009747 | 0 | 0
Tech | Single Family | Space Heating | Heat pump-heating | TRC | New | NN626 | Ceiling Insulation(R19 to R38) | Ceiling Insulation (R19 to R38) | Ceiling Insulation(R19 to R38) | NonEquip | 20 |  | 0% | Tech/Econ | 6.429% | 0 | 0 | 0.0010119 | 0 | 0
Tech | Single Family | Space Heating | Heat pump-heating | TRC | New | NN614 | Ceiling Insulation(R12 to R38) | Ceiling Insulation (R12 to R38) | Ceiling Insulation(R12 to R38) | NonEquip | 20 |  | 0% | Tech/Econ | 11.98% | 0 | 0 | 0.00098546 | 0 | 0
Tech | Single Family | Space Heating | Heat pump-heating | TRC | Existing | NE929 | ENERGY STAR Certified Home | ENERGY STAR Certified Home | ENERGY STAR Certified Home | NonEquip | 20 |  | 0% | Tech/Econ | 30% | 0 | 0 | 0.00060425 | 0 | 0
Tech | Single Family | Space Heating | Heat pump-heating | TRC | Existing | NE893 | Wall Insulation | Wall Insulation | Wall Insulation | NonEquip | 20 |  | 4.5% | Tech/Econ | 27.09% | 2263486.786 | 0 | 0.00073837 | 0 | 1876.3433
Tech | Single Family | Space Heating | Heat pump-heating | TRC | Existing | NE881 | Storm Door | Storm Door | Storm Door | NonEquip | 20 |  | 0% | Tech/Econ | 1.413% | 0 | 0 | 0.0017217 | 0 | 0
Tech | Single Family | Space Heating | Heat pump-heating | TRC | Existing | NE863 | Spray Foam Insulation(Base R30) | Spray Foam Insulation (Base: R30) | Spray Foam Insulation(Base R30) | NonEquip | 20 |  | 35.13% | Tech/Econ | 3.99% | 2048590.94 | 0 | 0.0025155 | 0 | 6669.5576
Tech | Single Family | Space Heating | Heat pump-heating | TRC | Existing | NE851 | Spray Foam Insulation(Base R2) | Spray Foam Insulation (Base: R2) | Spray Foam Insulation(Base R2) | NonEquip | 20 |  | 14.63% | Tech/Econ | 33.29% | 9504158.87 | 0 | 0.0011143 | 0 | 14530.9628
Tech | Single Family | Space Heating | Heat pump-heating | TRC | Existing | NE839 | Spray Foam Insulation(Base R19) | Spray Foam Insulation (Base: R19) | Spray Foam Insulation(Base R19) | NonEquip | 20 |  | 5.725% | Tech/Econ | 7.709% | 653966.1637 | 0 | 0.0017433 | 0 | 1509.7304
Tech | Single Family | Space Heating | Heat pump-heating | TRC | Existing | NE827 | Spray Foam Insulation(Base R12) | Spray Foam Insulation (Base: R12) | Spray Foam Insulation(Base R12) | NonEquip | 20 |  | 14.21% | Tech/Econ | 12.39% | 2763989.957 | 0 | 0.0013781 | 0 | 5355.8525
Tech | Single Family | Space Heating | Heat pump-heating | TRC | Existing | NE821 | Smart Thermostat | Smart Thermostats | Smart Thermostat | NonEquip | 11 |  | 22.5% | Tech/Econ | 4% | 1327256.052 | 0 | 0 | 0 | 0
Tech | Single Family | Space Heating | Heat pump-heating | TRC | Existing | NE809 | Sealed crawlspace | Sealed crawlspace | Sealed crawlspace | NonEquip | 11 |  | 5.88% | Tech/Econ | 1.167% | 97965.0382 | 0 | 0.0014395 | 0 | 146.352
Tech | Single Family | Space Heating | Heat pump-heating | TRC | Existing | NE791 | Radiant Barrier | Radiant Barrier | Radiant Barrier | NonEquip | 20 |  | 1.853% | Tech/Econ | 10% | 280272.9719 | 0 | 0.0011093 | 0 | 418.7055
Tech | Single Family | Space Heating | Heat pump-heating | TRC | Existing | NE785 | Programmable Thermostat | Programmable Thermostat | Programmable Thermostat | NonEquip | 11 |  | 2% | Tech/Econ | 1.72% | 49229.6723 | 0 | 0 | 0 | 0
Tech | Single Family | Space Heating | Heat pump-heating | TRC | Existing | NE773 | HVAC ECM Motor | HVAC ECM Motor | HVAC ECM Motor | NonEquip | 15 |  | 9.945% | Tech/Econ | 0.6245% | 88574.7111 | 0 | 0.00092578 | 0 | 153.7674
Tech | Single Family | Space Heating | Heat pump-heating | TRC | Existing | NE761 | Home Energy Management System | Home Energy Management System | Home Energy Management System | NonEquip | 11 |  | 0.95% | Tech/Econ | 15% | 233451.0742 | 0 | 0.00013466 | 0 | 245.0109
Tech | Single Family | Space Heating | Heat pump-heating | TRC | Existing | NE743 | Heat Pump Tune Up | Heat Pump Tune Up | Heat Pump Tune Up | NonEquip | 2 | Heat pump-heating | 0% | Tech/Econ | 5% | 0 | 0 | 0.00089049 | 0 | 0
Tech | Single Family | Space Heating | Heat pump-heating | TRC | Existing | NE737 | Green Roof | Green Roof | Green Roof | NonEquip | 20 |  | 0.0675% | Tech/Econ | 14.65% | 16181.353 | 0 | 0.00089049 | 0 | 24.1737
Tech | Single Family | Space Heating | Heat pump-heating | TRC | Existing | NE719 | Energy Star Windows | ENERGY STAR Windows | Energy Star Windows | NonEquip | 20 |  | 19% | Tech/Econ | 3.196% | 875093.5287 | 0 | 0.0019925 | 0 | 3513.7485
Tech | Single Family | Space Heating | Heat pump-heating | TRC | Existing | NE707 | Energy Star Door | ENERGY STAR Door | Energy Star Door | NonEquip | 20 |  | 14.25% | Tech/Econ | 1.643% | 334887.0877 | 0 | 0.0017223 | 0 | 643.2138
Tech | Single Family | Space Heating | Heat pump-heating | TRC | Existing | NE695 | Energy Star Certified Roof Products | ENERGY STAR Certified Roof Products | Energy Star Certified Roof Products | NonEquip | 20 |  | 32.4% | Tech/Econ | 12.5% | 6624815.157 | 0 | 0.00089049 | 0 | 9896.9458
Tech | Single Family | Space Heating | Heat pump-heating | TRC | Existing | NE683 | Duct Repair | Duct Repair | Duct Repair | NonEquip | 11 |  | 14.08% | Tech/Econ | 12% | 2605758.233 | 0 | 0.00089049 | 0 | 3892.7951
Tech | Single Family | Space Heating | Heat pump-heating | TRC | Existing | NE671 | Duct Insulation | Duct Insulation | Duct Insulation | NonEquip | 15 |  | 0% | Tech/Econ | 2.045% | 0 | 0 | 0.00089049 | 0 | 0
Tech | Single Family | Space Heating | Heat pump-heating | TRC | Existing | NE647 | Ceiling Insulation(R30 to R38) | Ceiling Insulation (R30 to R38) | Ceiling Insulation(R30 to R38) | NonEquip | 20 |  | 3.904% | Tech/Econ | 2.011% | 112440.5728 | 0 | 0.00099326 | 0 | 144.5423
Tech | Single Family | Space Heating | Heat pump-heating | TRC | Existing | NE635 | Ceiling Insulation(R2 to R38) | Ceiling Insulation (R2 to R38) | Ceiling Insulation(R2 to R38) | NonEquip | 20 |  | 1.625% | Tech/Econ | 34.48% | 1100075.934 | 0 | 0.0009747 | 0 | 1507.6418
Tech | Single Family | Space Heating | Heat pump-heating | TRC | Existing | NE623 | Ceiling Insulation(R19 to R38) | Ceiling Insulation (R19 to R38) | Ceiling Insulation(R19 to R38) | NonEquip | 20 |  | 0.6361% | Tech/Econ | 6.429% | 60334.012 | 0 | 0.0010119 | 0 | 80.8468
Tech | Single Family | Space Heating | Heat pump-heating | TRC | Existing | NE611 | Ceiling Insulation(R12 to R38) | Ceiling Insulation (R12 to R38) | Ceiling Insulation(R12 to R38) | NonEquip | 20 |  | 1.579% | Tech/Econ | 11.98% | 286668.7967 | 0 | 0.00098546 | 0 | 387.6011
Tech | Single Family | Space Heating | Heat pump-heating | TRC | Existing | NE605 | Air Sealing-Infiltration Control | Air Sealing/Infiltration Control | Air Sealing-Infiltration Control | NonEquip | 11 |  | 20.8% | Tech/Econ | 9% | 2826985.412 | 0 | 0.00089049 | 0 | 4223.2909
Tech | Single Family | Space Heating | Heat pump-heating | TRC | Turnover | ET335 | Ground Source Heat Pump | Ground Source Heat Pump (GSHP) | Ground Source Heat Pump | Equip | 22 | Heat pump-heating | 0% | Tech/Econ | 33.19% | 0 | 0 | 0.000776 | 0 | 0
Tech | Single Family | Space Heating | Heat pump-heating | TRC | Turnover | ET299 | 21 SEER ASHP from base electric resistance heating | 21 SEER Air Source Heat Pump from base electric resistance heating | 21 SEER ASHP from base electric resistance heating | Equip | 15 | Heat pump-heating | 40.59% | Tech/Econ | 65.9% | 71695166.99 | 0 | 0.0017721 | 0 | 127052.0702
Tech | Single Family | Space Heating | Heat pump-heating | TRC | Turnover | ET281 | 21 SEER Air Source Heat Pump | 21 SEER Air Source Heat Pump | 21 SEER Air Source Heat Pump | Equip | 15 | Heat pump-heating | 59.41% | Tech/Econ | 18% | 19615401.38 | 0 | 0.0087745 | 0 | 172116.1502
Tech | Single Family | Space Heating | Heat pump-heating | TRC | Turnover | ET155 | 14 SEER ASHP from base electric resistance heating | 14 SEER Air Source Heat Pump from base electric resistance heating | 14 SEER ASHP from base electric resistance heating | Equip | 15 | Heat pump-heating | 0% | Tech/Econ | 58.41% | 0 | 0 | 0.00064798 | 0 | 0
Tech | Single Family | Space Heating | Heat pump-heating | TRC | New | EN341 | Ground Source Heat Pump | Ground Source Heat Pump (GSHP) | Ground Source Heat Pump | Equip | 22 | Heat pump-heating | 0% | Tech/Econ | 33.19% | 0 | 0 | 0.000776 | 0 | 0
Tech | Single Family | Space Heating | Heat pump-heating | TRC | New | EN305 | 21 SEER ASHP from base electric resistance heating | 21 SEER Air Source Heat Pump from base electric resistance heating | 21 SEER ASHP from base electric resistance heating | Equip | 15 | Heat pump-heating | 40.59% | Tech/Econ | 65.9% | 1180587.218 | 0 | 0.0017721 | 0 | 2092.1361
Tech | Single Family | Space Heating | Heat pump-heating | TRC | New | EN287 | 21 SEER Air Source Heat Pump | 21 SEER Air Source Heat Pump | 21 SEER Air Source Heat Pump | Equip | 15 | Heat pump-heating | 59% | Tech/Econ | 18% | 343298.3219 | 0 | 0.0087745 | 0 | 3012.2853
Tech | Single Family | Space Heating | Heat pump-heating | TRC | New | EN260 | 18 SEER Air Source Heat Pump | 18 SEER Air Source Heat Pump | 18 SEER Air Source Heat Pump | Equip | 15 | Heat pump-heating | 0% | Tech/Econ | 13.68% | 0 | 0 | 0.0077743 | 0 | 0
Tech | Single Family | Space Heating | Heat pump-heating | TRC | New | EN233 | 17 SEER Air Source Heat Pump | 17 SEER Air Source Heat Pump | 17 SEER Air Source Heat Pump | Equip | 15 | Heat pump-heating | 0% | Tech/Econ | 13.68% | 0 | 0 | 0.0063072 | 0 | 0
Tech | Single Family | Space Heating | Heat pump-heating | TRC | New | EN206 | 16 SEER Air Source Heat Pump | 16 SEER Air Source Heat Pump | 16 SEER Air Source Heat Pump | Equip | 15 | Heat pump-heating | 0% | Tech/Econ | 8.889% | 0 | 0 | 0.0068191 | 0 | 0
Tech | Single Family | Space Heating | Heat pump-heating | TRC | New | EN179 | 15 SEER Air Source Heat Pump | 15 SEER Air Source Heat Pump | 15 SEER Air Source Heat Pump | Equip | 15 | Heat pump-heating | 0% | Tech/Econ | 3.529% | 0 | 0 | 0.0089371 | 0 | 0
Tech | Single Family | Space Heating | Heat pump-heating | TRC | New | EN161 | 14 SEER ASHP from base electric resistance heating | 14 SEER Air Source Heat Pump from base electric resistance heating | 14 SEER ASHP from base electric resistance heating | Equip | 15 | Heat pump-heating | 0% | Tech/Econ | 58.41% | 0 | 0 | 0.00064798 | 0 | 0
Tech | Single Family | Space Cooling | Heat pump-cooling | TRC | New | NN926 | ENERGY STAR Certified Home | ENERGY STAR Certified Home | ENERGY STAR Certified Home | NonEquip | 20 |  | 0% | Tech/Econ | 30% | 0 | 0.00045161 | 0 | 0 | 0
Tech | Single Family | Space Cooling | Heat pump-cooling | TRC | New | NN920 | Solar Attic Fan | Solar Attic Fan | Solar Attic Fan | NonEquip | 15 |  | 5.32% | Tech/Econ | 6% | 0 | 0.00034388 | 0 | 0 | 0
Tech | Single Family | Space Cooling | Heat pump-cooling | TRC | New | NN902 | Window Sun Protection | Window Sun Protection | Window Sun Protection | NonEquip | 10 |  | 19.5% | Tech/Econ | 8.12% | 0 | 0.0015041 | -0.0006884 | 0 | 0
Tech | Single Family | Space Cooling | Heat pump-cooling | TRC | New | NN872 | Spray Foam Insulation(Base R30) | Spray Foam Insulation (Base: R30) | Spray Foam Insulation(Base R30) | NonEquip | 20 |  | 72% | Tech/Econ | 11.62% | 8843.9936 | 0.00042763 | 0 | 4.845 | 0
Tech | Single Family | Space Cooling | Heat pump-cooling | TRC | New | NN860 | Spray Foam Insulation(Base R2) | Spray Foam Insulation (Base: R2) | Spray Foam Insulation(Base R2) | NonEquip | 20 |  | 0% | Tech/Econ | 34.78% | 0 | 0.00058656 | 0 | 0 | 0
Tech | Single Family | Space Cooling | Heat pump-cooling | TRC | New | NN848 | Spray Foam Insulation(Base R19) | Spray Foam Insulation (Base: R19) | Spray Foam Insulation(Base R19) | NonEquip | 20 |  | 0% | Tech/Econ | 14.4% | 0 | 0.00047788 | 0 | 0 | 0
Tech | Single Family | Space Cooling | Heat pump-cooling | TRC | New | NN836 | Spray Foam Insulation(Base R12) | Spray Foam Insulation (Base: R12) | Spray Foam Insulation(Base R12) | NonEquip | 20 |  | 0% | Tech/Econ | 18.12% | 0 | 0.0003765 | 0 | 0 | 0
Tech | Single Family | Space Cooling | Heat pump-cooling | TRC | New | NN818 | Smart Thermostat | Smart Thermostats | Smart Thermostat | NonEquip | 11 |  | 22.5% | Tech/Econ | 4% | 0 | 0 | 0 | 0 | 0
Tech | Single Family | Space Cooling | Heat pump-cooling | TRC | New | NN800 | Radiant Barrier | Radiant Barrier | Radiant Barrier | NonEquip | 20 |  | 6.056% | Tech/Econ | 10% | 0 | 0.00060729 | 0 | 0 | 0
Tech | Single Family | Space Cooling | Heat pump-cooling | TRC | New | NN782 | Programmable Thermostat | Programmable Thermostat | Programmable Thermostat | NonEquip | 11 |  | 2% | Tech/Econ | 1.72% | 0 | 0 | 0 | 0 | 0
Tech | Single Family | Space Cooling | Heat pump-cooling | TRC | New | NN758 | Home Energy Management System | Home Energy Management System | Home Energy Management System | NonEquip | 11 |  | 0.95% | Tech/Econ | 7.12% | 0 | 0.00039832 | 0 | 0 | 0
Tech | Single Family | Space Cooling | Heat pump-cooling | TRC | New | NN734 | Green Roof | Green Roof | Green Roof | NonEquip | 20 |  | 9.72% | Tech/Econ | 14.65% | 1980.7388 | 0.00061734 | 0 | 1.5349 | 0
Tech | Single Family | Space Cooling | Heat pump-cooling | TRC | New | NN716 | Energy Star Windows | ENERGY STAR Windows | Energy Star Windows | NonEquip | 20 |  | 19% | Tech/Econ | 4.353% | 0 | 0 | 0 | 0 | 0
Tech | Single Family | Space Cooling | Heat pump-cooling | TRC | New | NN704 | Energy Star Door | ENERGY STAR Door | Energy Star Door | NonEquip | 20 |  | 14.25% | Tech/Econ | 1.754% | 0 | 0.00021644 | 0 | 0 | 0
Tech | Single Family | Space Cooling | Heat pump-cooling | TRC | New | NN692 | Energy Star Certified Roof Products | ENERGY STAR Certified Roof Products | Energy Star Certified Roof Products | NonEquip | 20 |  | 32.4% | Tech/Econ | 12.5% | 5551.8315 | 0.00061734 | 0 | 4.3021 | 0
Tech | Single Family | Space Cooling | Heat pump-cooling | TRC | New | NN644 | Ceiling Insulation(R2 to R38) | Ceiling Insulation (R2 to R38) | Ceiling Insulation(R2 to R38) | NonEquip | 20 |  | 0% | Tech/Econ | 29.55% | 0 | 0.00047534 | 0 | 0 | 0
Tech | Single Family | Space Cooling | Heat pump-cooling | TRC | New | NN632 | Ceiling Insulation(R19 to R38) | Ceiling Insulation (R19 to R38) | Ceiling Insulation(R19 to R38) | NonEquip | 20 |  | 0% | Tech/Econ | 5.005% | 0 | 0.00066562 | 0 | 0 | 0
Tech | Single Family | Space Cooling | Heat pump-cooling | TRC | New | NN620 | Ceiling Insulation(R12 to R38) | Ceiling Insulation (R12 to R38) | Ceiling Insulation(R12 to R38) | NonEquip | 20 |  | 0% | Tech/Econ | 9.56% | 0 | 0.00064898 | 0 | 0 | 0
Tech | Single Family | Space Cooling | Heat pump-cooling | TRC | Existing | NE923 | ENERGY STAR Certified Home | ENERGY STAR Certified Home | ENERGY STAR Certified Home | NonEquip | 20 |  | 0% | Tech/Econ | 30% | 0 | 0.00045161 | 0 | 0 | 0
Tech | Single Family | Space Cooling | Heat pump-cooling | TRC | Existing | NE917 | Solar Attic Fan | Solar Attic Fan | Solar Attic Fan | NonEquip | 15 |  | 1.976% | Tech/Econ | 6% | 7746.4935 | 0.00034388 | 0 | 2.6639 | 0
Tech | Single Family | Space Cooling | Heat pump-cooling | TRC | Existing | NE899 | Window Sun Protection | Window Sun Protection | Window Sun Protection | NonEquip | 10 |  | 19.5% | Tech/Econ | 8.12% | 105187.8113 | 0.0015041 | -0.0006884 | 46.1559 | -72.4117
Tech | Single Family | Space Cooling | Heat pump-cooling | TRC | Existing | NE887 | Wall Insulation | Wall Insulation | Wall Insulation | NonEquip | 20 |  | 4.5% | Tech/Econ | 5.498% | 16145.3803 | 0.00025277 | 0 | 32.4488 | 0
Tech | Single Family | Space Cooling | Heat pump-cooling | TRC | Existing | NE875 | Storm Door | Storm Door | Storm Door | NonEquip | 20 |  | 0% | Tech/Econ | 2.126% | 0 | 0.00025338 | 0 | 0 | 0
Tech | Single Family | Space Cooling | Heat pump-cooling | TRC | Existing | NE869 | Spray Foam Insulation(Base R30) | Spray Foam Insulation (Base: R30) | Spray Foam Insulation(Base R30) | NonEquip | 20 |  | 35.13% | Tech/Econ | 11.62% | 289061.4431 | 0.00042763 | 0 | 158.3563 | 0
Tech | Single Family | Space Cooling | Heat pump-cooling | TRC | Existing | NE857 | Spray Foam Insulation(Base R2) | Spray Foam Insulation (Base: R2) | Spray Foam Insulation(Base R2) | NonEquip | 20 |  | 14.63% | Tech/Econ | 34.78% | 618386.9048 | 0.00058656 | 0 | 470.9353 | 0
Tech | Single Family | Space Cooling | Heat pump-cooling | TRC | Existing | NE845 | Spray Foam Insulation(Base R19) | Spray Foam Insulation (Base: R19) | Spray Foam Insulation(Base R19) | NonEquip | 20 |  | 5.725% | Tech/Econ | 14.4% | 63947.614 | 0.00047788 | 0 | 39.009 | 0
Tech | Single Family | Space Cooling | Heat pump-cooling | TRC | Existing | NE833 | Spray Foam Insulation(Base R12) | Spray Foam Insulation (Base: R12) | Spray Foam Insulation(Base R12) | NonEquip | 20 |  | 14.21% | Tech/Econ | 18.12% | 205042.4639 | 0.0003765 | 0 | 135.1738 | 0
Tech | Single Family | Space Cooling | Heat pump-cooling | TRC | Existing | NE815 | Smart Thermostat | Smart Thermostats | Smart Thermostat | NonEquip | 11 |  | 22.5% | Tech/Econ | 4% | 58570.6768 | 0 | 0 | 0 | 0
Tech | Single Family | Space Cooling | Heat pump-cooling | TRC | Existing | NE797 | Radiant Barrier | Radiant Barrier | Radiant Barrier | NonEquip | 20 |  | 1.853% | Tech/Econ | 10% | 12584.0025 | 0.00060729 | 0 | 9.7514 | 0
Tech | Single Family | Space Cooling | Heat pump-cooling | TRC | Existing | NE779 | Programmable Thermostat | Programmable Thermostat | Programmable Thermostat | NonEquip | 11 |  | 2% | Tech/Econ | 1.72% | 2210.7398 | 0 | 0 | 0 | 0
Tech | Single Family | Space Cooling | Heat pump-cooling | TRC | Existing | NE755 | Home Energy Management System | Home Energy Management System | Home Energy Management System | NonEquip | 11 |  | 0.95% | Tech/Econ | 7.12% | 4422.4652 | 0.00040003 | 0 | 5.0721 | 0
Tech | Single Family | Space Cooling | Heat pump-cooling | TRC | Existing | NE749 | Heat Pump Tune Up | Heat Pump Tune Up | Heat Pump Tune Up | NonEquip | 2 | Heat pump-cooling | 0% | Tech/Econ | 5% | 0 | 0.00061734 | 0 | 0 | 0
Tech | Single Family | Space Cooling | Heat pump-cooling | TRC | Existing | NE731 | Green Roof | Green Roof | Green Roof | NonEquip | 20 |  | 0.0675% | Tech/Econ | 14.65% | 767.422 | 0.00061734 | 0 | 0.59468 | 0
Tech | Single Family | Space Cooling | Heat pump-cooling | TRC | Existing | NE713 | Energy Star Windows | ENERGY STAR Windows | Energy Star Windows | NonEquip | 20 |  | 19% | Tech/Econ | 12.72% | 185987.4003 | 0.00015016 | 0 | 97.3148 | 0
Tech | Single Family | Space Cooling | Heat pump-cooling | TRC | Existing | NE701 | Energy Star Door | ENERGY STAR Door | Energy Star Door | NonEquip | 20 |  | 14.25% | Tech/Econ | 2.471% | 22713.2448 | 0.00021644 | 0 | 15.0407 | 0
Tech | Single Family | Space Cooling | Heat pump-cooling | TRC | Existing | NE689 | Energy Star Certified Roof Products | ENERGY STAR Certified Roof Products | Energy Star Certified Roof Products | NonEquip | 20 |  | 32.4% | Tech/Econ | 12.5% | 304068.2291 | 0.00061734 | 0 | 235.6233 | 0
Tech | Single Family | Space Cooling | Heat pump-cooling | TRC | Existing | NE677 | Duct Repair | Duct Repair | Duct Repair | NonEquip | 11 |  | 14.08% | Tech/Econ | 12% | 121744.0383 | 0.00061734 | 0 | 94.3398 | 0
Tech | Single Family | Space Cooling | Heat pump-cooling | TRC | Existing | NE665 | Duct Insulation | Duct Insulation | Duct Insulation | NonEquip | 15 |  | 0% | Tech/Econ | 2.045% | 0 | 0.00061734 | 0 | 0 | 0
Tech | Single Family | Space Cooling | Heat pump-cooling | TRC | Existing | NE659 | Central AC Tune Up | Central AC Tune Up | Central AC Tune Up | NonEquip | 2 | CAC | 0% | Tech/Econ | 5% | 0 | 0.00061734 | 0 | 0 | 0
Tech | Single Family | Space Cooling | Heat pump-cooling | TRC | Existing | NE641 | Ceiling Insulation(R2 to R38) | Ceiling Insulation (R2 to R38) | Ceiling Insulation(R2 to R38) | NonEquip | 20 |  | 1.625% | Tech/Econ | 29.55% | 38422.3417 | 0.00047534 | 0 | 31.9798 | 0
Tech | Single Family | Space Cooling | Heat pump-cooling | TRC | Existing | NE629 | Ceiling Insulation(R19 to R38) | Ceiling Insulation (R19 to R38) | Ceiling Insulation(R19 to R38) | NonEquip | 20 |  | 0.6361% | Tech/Econ | 5.005% | 2072.2333 | 0.00066562 | 0 | 1.7607 | 0
Tech | Single Family | Space Cooling | Heat pump-cooling | TRC | Existing | NE617 | Ceiling Insulation(R12 to R38) | Ceiling Insulation (R12 to R38) | Ceiling Insulation(R12 to R38) | NonEquip | 20 |  | 1.579% | Tech/Econ | 9.56% | 10235.0091 | 0.00064898 | 0 | 8.6241 | 0
Tech | Single Family | Space Cooling | Heat pump-cooling | TRC | Existing | NE599 | Air Sealing-Infiltration Control | Air Sealing/Infiltration Control | Air Sealing-Infiltration Control | NonEquip | 11 |  | 20.8% | Tech/Econ | 9% | 126737.4852 | 0.00061734 | 0 | 98.2092 | 0
Tech | Single Family | Space Cooling | Heat pump-cooling | TRC | Turnover | ET290 | 21 SEER ASHP from base electric resistance heating | 21 SEER Air Source Heat Pump from base electric resistance heating | 21 SEER ASHP from base electric resistance heating | Equip | 15 | Heat pump-cooling | 40.59% | Tech/Econ | 33.33% | 1561421.447 | 0.00069173 | 0 | 1080.0743 | 0
Tech | Single Family | Space Cooling | Heat pump-cooling | TRC | Turnover | ET272 | 21 SEER Air Source Heat Pump | 21 SEER Air Source Heat Pump | 21 SEER Air Source Heat Pump | Equip | 15 | Heat pump-cooling | 59.41% | Tech/Econ | 33.33% | 1975803.351 | 0.00047378 | 0 | 936.1015 | 0
Tech | Single Family | Space Cooling | Heat pump-cooling | TRC | New | EN332 | Ground Source Heat Pump | Ground Source Heat Pump (GSHP) | Ground Source Heat Pump | Equip | 22 | Heat pump-cooling | 0% | Tech/Econ | 6.667% | 0 | 0.0026597 | 0 | 0 | 0
Tech | Single Family | Space Cooling | Heat pump-cooling | TRC | New | EN296 | 21 SEER ASHP from base electric resistance heating | 21 SEER Air Source Heat Pump from base electric resistance heating | 21 SEER ASHP from base electric resistance heating | Equip | 15 | Heat pump-cooling | 40.59% | Tech/Econ | 33.33% | 21761.8449 | 0.00069173 | 0 | 15.0532 | 0
Tech | Single Family | Space Cooling | Heat pump-cooling | TRC | New | EN278 | 21 SEER Air Source Heat Pump | 21 SEER Air Source Heat Pump | 21 SEER Air Source Heat Pump | Equip | 15 | Heat pump-cooling | 59% | Tech/Econ | 33.33% | 39372.0569 | 0.00047378 | 0 | 18.6538 | 0
Tech | Single Family | Space Cooling | Heat pump-cooling | TRC | New | EN251 | 18 SEER Air Source Heat Pump | 18 SEER Air Source Heat Pump | 18 SEER Air Source Heat Pump | Equip | 15 | Heat pump-cooling | 0% | Tech/Econ | 22.22% | 0 | 0.00047869 | 0 | 0 | 0
Tech | Single Family | Space Cooling | Heat pump-cooling | TRC | New | EN224 | 17 SEER Air Source Heat Pump | 17 SEER Air Source Heat Pump | 17 SEER Air Source Heat Pump | Equip | 15 | Heat pump-cooling | 0% | Tech/Econ | 17.65% | 0 | 0.00048904 | 0 | 0 | 0
Tech | Single Family | Space Cooling | Heat pump-cooling | TRC | New | EN197 | 16 SEER Air Source Heat Pump | 16 SEER Air Source Heat Pump | 16 SEER Air Source Heat Pump | Equip | 15 | Heat pump-cooling | 0% | Tech/Econ | 12.5% | 0 | 0.00048487 | 0 | 0 | 0
Tech | Single Family | Space Cooling | Heat pump-cooling | TRC | New | EN170 | 15 SEER Air Source Heat Pump | 15 SEER Air Source Heat Pump | 15 SEER Air Source Heat Pump | Equip | 15 | Heat pump-cooling | 0% | Tech/Econ | 6.667% | 0 | 0.0004731 | 0 | 0 | 0
Tech | Single Family | Domestic Hot Water | Heat pump water heater | TRC | New | NN938 | ENERGY STAR Certified Home | ENERGY STAR Certified Home | ENERGY STAR Certified Home | NonEquip | 20 |  | 0% | Tech/Econ | 30% | 0 | 0.00036816 | 0.00011165 | 0 | 0
Tech | Single Family | Domestic Hot Water | Heat pump water heater | TRC | New | NN590 | Water Heater Timeclock | Water Heater Timeclock | Water Heater Timeclock | NonEquip | 7 |  | 18% | Tech/Econ | 5% | 0 | 0 | 0 | 0 | 0
Tech | Single Family | Domestic Hot Water | Heat pump water heater | TRC | New | NN584 | Water Heater Thermostat Setback | Water Heater Thermostat Setback (temperature check card) | Water Heater Thermostat Setback | NonEquip | 4 |  | 9.142% | Tech/Econ | 1.894% | 0 | 9.0071e-05 | 0.00019389 | 0 | 0
Tech | Single Family | Domestic Hot Water | Heat pump water heater | TRC | New | NN578 | Water Heater Blanket | Water Heater Blanket | Water Heater Blanket | NonEquip | 7 |  | 1.582% | Tech/Econ | 13.08% | 34.5725 | 9.0071e-05 | 0.00019389 | 0.003114 | 0.0067031
Tech | Single Family | Domestic Hot Water | Heat pump water heater | TRC | New | NN572 | Thermostatic Shower Restriction Valve | Thermostatic Shower Restriction Valve | Thermostatic Shower Restriction Valve | NonEquip | 10 |  | 12.19% | Tech/Econ | 4.798% | 0 | 9.0071e-05 | 0.00019389 | 0 | 0
Tech | Single Family | Domestic Hot Water | Heat pump water heater | TRC | New | NN566 | Low Flow Showerhead | Low Flow Showerhead | Low Flow Showerhead | NonEquip | 9 |  | 80% | Tech/Econ | 15.28% | 2326.6438 | 9.0071e-05 | 0.00019389 | 0.20956 | 0.4511
Tech | Single Family | Domestic Hot Water | Heat pump water heater | TRC | New | NN560 | Hot Water Pipe Insulation | Hot Water Pipe Insulation | Hot Water Pipe Insulation | NonEquip | 13 |  | 11.43% | Tech/Econ | 7.656% | 112.523 | 9.0071e-05 | 0.00019389 | 0.010135 | 0.021817
Tech | Single Family | Domestic Hot Water | Heat pump water heater | TRC | New | NN554 | Heat Trap | Heat Trap | Heat Trap | NonEquip | 10 |  | 9.142% | Tech/Econ | 6.849% | 0 | 9.0071e-05 | 0.00019389 | 0 | 0
Tech | Single Family | Domestic Hot Water | Heat pump water heater | TRC | New | NN548 | Faucet Aerator | Faucet Aerator | Faucet Aerator | NonEquip | 10 |  | 13.71% | Tech/Econ | 1.502% | 0 | 9.0071e-05 | 0.00019389 | 0 | 0
Tech | Single Family | Domestic Hot Water | Heat pump water heater | TRC | New | NN542 | Drain Water Heat Recovery | Drain Water Heat Recovery | Drain Water Heat Recovery | NonEquip | 15 |  | 9.5% | Tech/Econ | 12.3% | 194.8555 | 9.0071e-05 | 0.00019389 | 0.017551 | 0.03778
Tech | Single Family | Domestic Hot Water | Heat pump water heater | TRC | Existing | NE935 | ENERGY STAR Certified Home | ENERGY STAR Certified Home | ENERGY STAR Certified Home | NonEquip | 20 |  | 0% | Tech/Econ | 30% | 0 | 0.00036816 | 0.00011165 | 0 | 0
Tech | Single Family | Domestic Hot Water | Heat pump water heater | TRC | Existing | NE587 | Water Heater Timeclock | Water Heater Timeclock | Water Heater Timeclock | NonEquip | 7 |  | 21.6% | Tech/Econ | 5% | 12114.7756 | 0 | 0 | 0 | 0
Tech | Single Family | Domestic Hot Water | Heat pump water heater | TRC | Existing | NE581 | Water Heater Thermostat Setback | Water Heater Thermostat Setback (temperature check card) | Water Heater Thermostat Setback | NonEquip | 4 |  | 1.582% | Tech/Econ | 1.894% | 331.9975 | 9.0071e-05 | 0.00019389 | 0.029903 | 0.06437
Tech | Single Family | Domestic Hot Water | Heat pump water heater | TRC | Existing | NE575 | Water Heater Blanket | Water Heater Blanket | Water Heater Blanket | NonEquip | 7 |  | 9.142% | Tech/Econ | 13.67% | 14399.8599 | 9.0071e-05 | 0.00019389 | 1.297 | 2.7919
Tech | Single Family | Domestic Hot Water | Heat pump water heater | TRC | Existing | NE569 | Thermostatic Shower Restriction Valve | Thermostatic Shower Restriction Valve | Thermostatic Shower Restriction Valve | NonEquip | 10 |  | 2.11% | Tech/Econ | 4.798% | 1123.0914 | 9.0071e-05 | 0.00019389 | 0.10116 | 0.21775
Tech | Single Family | Domestic Hot Water | Heat pump water heater | TRC | Existing | NE563 | Low Flow Showerhead | Low Flow Showerhead | Low Flow Showerhead | NonEquip | 9 |  | 2.11% | Tech/Econ | 15.28% | 3726.0512 | 9.0071e-05 | 0.00019389 | 0.33561 | 0.72243
Tech | Single Family | Domestic Hot Water | Heat pump water heater | TRC | Existing | NE557 | Hot Water Pipe Insulation | Hot Water Pipe Insulation | Hot Water Pipe Insulation | NonEquip | 13 |  | 1.978% | Tech/Econ | 7.656% | 1703.0057 | 9.0071e-05 | 0.00019389 | 0.15339 | 0.33019
Tech | Single Family | Domestic Hot Water | Heat pump water heater | TRC | Existing | NE551 | Heat Trap | Heat Trap | Heat Trap | NonEquip | 10 |  | 1.582% | Tech/Econ | 6.849% | 1216.8705 | 9.0071e-05 | 0.00019389 | 0.1096 | 0.23593
Tech | Single Family | Domestic Hot Water | Heat pump water heater | TRC | Existing | NE545 | Faucet Aerator | Faucet Aerator | Faucet Aerator | NonEquip | 10 |  | 2.373% | Tech/Econ | 3.604% | 948.0956 | 9.0071e-05 | 0.00019389 | 0.085396 | 0.18382
Tech | Single Family | Domestic Hot Water | Heat pump water heater | TRC | Existing | NE539 | Drain Water Heat Recovery | Drain Water Heat Recovery | Drain Water Heat Recovery | NonEquip | 15 |  | 9.5% | Tech/Econ | 12.3% | 13297.0083 | 9.0071e-05 | 0.00019389 | 1.1977 | 2.5781
Tech | Single Family | Domestic Hot Water | Heat pump water heater | TRC | Turnover | ET74 | Heat Pump Water Heater | Heat Pump Water Heater | Heat Pump Water Heater | Equip | 10 | Heat pump water heater | 49% | Tech/Econ | 62.51% | 510475.4853 | 9.0025e-05 | 0.00027549 | 45.9555 | 140.6313
Tech | Single Family | Domestic Hot Water | Heat pump water heater | TRC | New | EN80 | Heat Pump Water Heater | Heat Pump Water Heater | Heat Pump Water Heater | Equip | 10 | Heat pump water heater | 49% | Tech/Econ | 62.51% | 8405.8781 | 9.0025e-05 | 0.00027549 | 0.75674 | 2.3157
Tech | Single Family | Appliances | Freezer | TRC | New | NN956 | ENERGY STAR Certified Home | ENERGY STAR Certified Home | ENERGY STAR Certified Home | NonEquip | 20 |  | 0% | Tech/Econ | 30% | 0 | 0.00036816 | 0.00011165 | 0 | 0
Tech | Single Family | Appliances | Freezer | TRC | New | NN536 | Removal of 2nd Refrigerator-Freezer | Removal of 2nd Refrigerator/Freezer | Removal of 2nd Refrigerator-Freezer | NonEquip | 5 | Refrigerator | 0% | Tech/Econ | 100% | 0 | 0.00011411 | 0.00010217 | 0 | 0
Tech | Single Family | Appliances | Freezer | TRC | Existing | NE953 | ENERGY STAR Certified Home | ENERGY STAR Certified Home | ENERGY STAR Certified Home | NonEquip | 20 |  | 0% | Tech/Econ | 30% | 0 | 0.00036816 | 0.00011165 | 0 | 0
Tech | Single Family | Appliances | Freezer | TRC | Existing | NE533 | Removal of 2nd Refrigerator-Freezer | Removal of 2nd Refrigerator/Freezer | Removal of 2nd Refrigerator-Freezer | NonEquip | 5 | Refrigerator | 0% | Tech/Econ | 100% | 0 | 0.00011411 | 0.00010217 | 0 | 0
Tech | Single Family | Appliances | Freezer | TRC | Turnover | ET29 | Energy Star Freezer | ENERGY STAR Freezer | Energy Star Freezer | Equip | 11 | Freezer | 58% | Tech/Econ | 11.6% | 2808495.826 | 0.00011411 | 0.00010217 | 320.4681 | 286.9362
Tech | Single Family | Appliances | Freezer | TRC | New | EN35 | Energy Star Freezer | ENERGY STAR Freezer | Energy Star Freezer | Equip | 11 | Freezer | 58% | Tech/Econ | 11.6% | 46246.8308 | 0.00011411 | 0.00010217 | 5.2771 | 4.7249
Tech | Single Family | Miscellaneous | Fan | TRC | New | NN968 | ENERGY STAR Certified Home | ENERGY STAR Certified Home | ENERGY STAR Certified Home | NonEquip | 20 |  | 0% | Tech/Econ | 30% | 0 | 0.00036816 | 0.00011165 | 0 | 0
Tech | Single Family | Miscellaneous | Fan | TRC | Existing | NE965 | ENERGY STAR Certified Home | ENERGY STAR Certified Home | ENERGY STAR Certified Home | NonEquip | 20 |  | 0% | Tech/Econ | 30% | 0 | 0.00036816 | 0.00011165 | 0 | 0
Tech | Single Family | Miscellaneous | Fan | TRC | Turnover | ET470 | Energy Star Ceiling Fan | ENERGY STAR Ceiling Fan | Energy Star Ceiling Fan | Equip | 20 | Fan | 34% | Tech/Econ | 68.69% | 25360780.09 | 0 | 1.1259e-07 | 0 | 2.8553
Tech | Single Family | Miscellaneous | Fan | TRC | Turnover | ET461 | Energy Star Bathroom Ventilating Fan | ENERGY STAR Bathroom Ventilating Fan | Energy Star Bathroom Ventilating Fan | Equip | 10 | Fan | 43.2% | Tech/Econ | 62.65% | 22524831.06 | 3.5004e-05 | 0.00014002 | 788.4637 | 3153.8547
Tech | Single Family | Miscellaneous | Fan | TRC | New | EN476 | Energy Star Ceiling Fan | ENERGY STAR Ceiling Fan | Energy Star Ceiling Fan | Equip | 20 | Fan | 34% | Tech/Econ | 68.69% | 417609.9178 | 0 | 2.0884e-07 | 0 | 0.087214
Tech | Single Family | Miscellaneous | Fan | TRC | New | EN467 | Energy Star Bathroom Ventilating Fan | ENERGY STAR Bathroom Ventilating Fan | Energy Star Bathroom Ventilating Fan | Equip | 10 | Fan | 61.2% | Tech/Econ | 62.65% | 525457.2805 | 3.5004e-05 | 0.00014002 | 18.3932 | 73.5728
Tech | Single Family | Lighting | Exterior screw-in | TRC | New | NN944 | ENERGY STAR Certified Home | ENERGY STAR Certified Home | ENERGY STAR Certified Home | NonEquip | 20 |  | 0% | Tech/Econ | 30% | 0 | 0.00036816 | 0.00011165 | 0 | 0
Tech | Single Family | Lighting | Exterior screw-in | TRC | New | NN914 | Interior Lighting Controls | Interior Lighting Controls | Interior Lighting Controls | NonEquip | 8 | Interior screw-in | 0% | Tech/Econ | 28.57% | 0 | 0.00013562 | 0.00010241 | 0 | 0
Tech | Single Family | Lighting | Exterior screw-in | TRC | New | NN908 | Exterior Lighting Controls | Exterior Lighting Controls | Exterior Lighting Controls | NonEquip | 10 | Exterior screw-in | 9.45% | Tech/Econ | 50% | 46222.0471 | 0 | 0 | 0 | 0
Tech | Single Family | Lighting | Exterior screw-in | TRC | Existing | NE941 | ENERGY STAR Certified Home | ENERGY STAR Certified Home | ENERGY STAR Certified Home | NonEquip | 20 |  | 0% | Tech/Econ | 30% | 0 | 0.00036816 | 0.00011165 | 0 | 0
Tech | Single Family | Lighting | Exterior screw-in | TRC | Existing | NE911 | Interior Lighting Controls | Interior Lighting Controls | Interior Lighting Controls | NonEquip | 8 | Interior screw-in | 0% | Tech/Econ | 28.57% | 0 | 0.00013562 | 0.00010241 | 0 | 0
Tech | Single Family | Lighting | Exterior screw-in | TRC | Existing | NE905 | Exterior Lighting Controls | Exterior Lighting Controls | Exterior Lighting Controls | NonEquip | 10 | Exterior screw-in | 1.89% | Tech/Econ | 50% | 561398.1471 | 0 | 0 | 0 | 0
Tech | Single Family | Lighting | Exterior screw-in | TRC | Turnover | ET407 | LED - 9W Flood (Exterior) | LED - 9W Flood (Exterior) | LED - 9W Flood (Exterior) | Equip | 10 | Exterior screw-in | 22% | Tech/Econ | 86.15% | 13893258.23 | 0 | 0 | 0 | 0
Tech | Single Family | Lighting | Exterior screw-in | TRC | Turnover | ET362 | CFL - 15W Flood (Exterior) | CFL - 15W Flood (Exterior) | CFL - 15W Flood (Exterior) | Equip | 7.8 | Exterior screw-in | 0% | Tech/Econ | 76.92% | 0 | 0 | 0 | 0 | 0
Tech | Single Family | Lighting | Exterior screw-in | TRC | New | EN413 | LED - 9W Flood (Exterior) | LED - 9W Flood (Exterior) | LED - 9W Flood (Exterior) | Equip | 10 | Exterior screw-in | 22% | Tech/Econ | 86.15% | 228776.9702 | 0 | 0 | 0 | 0
Tech | Single Family | Lighting | Exterior screw-in | TRC | New | EN368 | CFL - 15W Flood (Exterior) | CFL - 15W Flood (Exterior) | CFL - 15W Flood (Exterior) | Equip | 7.8 | Exterior screw-in | 0% | Tech/Econ | 76.92% | 0 | 0 | 0 | 0 | 0
Tech | Single Family | Appliances | Dishwasher | TRC | New | NN956 | ENERGY STAR Certified Home | ENERGY STAR Certified Home | ENERGY STAR Certified Home | NonEquip | 20 |  | 0% | Tech/Econ | 30% | 0 | 0.00036816 | 0.00011165 | 0 | 0
Tech | Single Family | Appliances | Dishwasher | TRC | New | NN536 | Removal of 2nd Refrigerator-Freezer | Removal of 2nd Refrigerator/Freezer | Removal of 2nd Refrigerator-Freezer | NonEquip | 5 | Refrigerator | 0% | Tech/Econ | 100% | 0 | 0.00011411 | 0.00010217 | 0 | 0
Tech | Single Family | Appliances | Dishwasher | TRC | Existing | NE953 | ENERGY STAR Certified Home | ENERGY STAR Certified Home | ENERGY STAR Certified Home | NonEquip | 20 |  | 0% | Tech/Econ | 30% | 0 | 0.00036816 | 0.00011165 | 0 | 0
Tech | Single Family | Appliances | Dishwasher | TRC | Existing | NE533 | Removal of 2nd Refrigerator-Freezer | Removal of 2nd Refrigerator/Freezer | Removal of 2nd Refrigerator-Freezer | NonEquip | 5 | Refrigerator | 0% | Tech/Econ | 100% | 0 | 0.00011411 | 0.00010217 | 0 | 0
Tech | Single Family | Appliances | Dishwasher | TRC | Turnover | ET20 | Energy Star Dishwasher | ENERGY STAR Dishwasher | Energy Star Dishwasher | Equip | 10 | Dishwasher | 9% | Tech/Econ | 13.13% | 2750658.163 | 0.00010949 | 0.00011902 | 301.1583 | 327.3879
Tech | Single Family | Appliances | Dishwasher | TRC | New | EN26 | Energy Star Dishwasher | ENERGY STAR Dishwasher | Energy Star Dishwasher | Equip | 10 | Dishwasher | 9% | Tech/Econ | 13.13% | 45294.432 | 0.00010949 | 0.00011902 | 4.9591 | 5.391
Tech | Single Family | Domestic Hot Water | Conventional Tank | TRC | New | NN938 | ENERGY STAR Certified Home | ENERGY STAR Certified Home | ENERGY STAR Certified Home | NonEquip | 20 |  | 0% | Tech/Econ | 30% | 0 | 0.00036816 | 0.00011165 | 0 | 0
Tech | Single Family | Domestic Hot Water | Conventional Tank | TRC | New | NN590 | Water Heater Timeclock | Water Heater Timeclock | Water Heater Timeclock | NonEquip | 7 |  | 18% | Tech/Econ | 5% | 0 | 0 | 0 | 0 | 0
Tech | Single Family | Domestic Hot Water | Conventional Tank | TRC | New | NN584 | Water Heater Thermostat Setback | Water Heater Thermostat Setback (temperature check card) | Water Heater Thermostat Setback | NonEquip | 4 |  | 9.142% | Tech/Econ | 1.894% | 0 | 9.0071e-05 | 0.00019389 | 0 | 0
Tech | Single Family | Domestic Hot Water | Conventional Tank | TRC | New | NN578 | Water Heater Blanket | Water Heater Blanket | Water Heater Blanket | NonEquip | 7 |  | 1.582% | Tech/Econ | 13.08% | 29753.2421 | 9.0071e-05 | 0.00019389 | 2.6799 | 5.7688
Tech | Single Family | Domestic Hot Water | Conventional Tank | TRC | New | NN572 | Thermostatic Shower Restriction Valve | Thermostatic Shower Restriction Valve | Thermostatic Shower Restriction Valve | NonEquip | 10 |  | 12.19% | Tech/Econ | 4.798% | 0 | 9.0071e-05 | 0.00019389 | 0 | 0
Tech | Single Family | Domestic Hot Water | Conventional Tank | TRC | New | NN566 | Low Flow Showerhead | Low Flow Showerhead | Low Flow Showerhead | NonEquip | 9 |  | 80% | Tech/Econ | 15.28% | 2002317.944 | 9.0071e-05 | 0.00019389 | 180.3505 | 388.2225
Tech | Single Family | Domestic Hot Water | Conventional Tank | TRC | New | NN560 | Hot Water Pipe Insulation | Hot Water Pipe Insulation | Hot Water Pipe Insulation | NonEquip | 13 |  | 11.43% | Tech/Econ | 7.656% | 96837.6788 | 9.0071e-05 | 0.00019389 | 8.7223 | 18.7755
Tech | Single Family | Domestic Hot Water | Conventional Tank | TRC | New | NN554 | Heat Trap | Heat Trap | Heat Trap | NonEquip | 10 |  | 9.142% | Tech/Econ | 6.849% | 0 | 9.0071e-05 | 0.00019389 | 0 | 0
Tech | Single Family | Domestic Hot Water | Conventional Tank | TRC | New | NN548 | Faucet Aerator | Faucet Aerator | Faucet Aerator | NonEquip | 10 |  | 13.71% | Tech/Econ | 1.502% | 0 | 9.0071e-05 | 0.00019389 | 0 | 0
Tech | Single Family | Domestic Hot Water | Conventional Tank | TRC | New | NN542 | Drain Water Heat Recovery | Drain Water Heat Recovery | Drain Water Heat Recovery | NonEquip | 15 |  | 9.5% | Tech/Econ | 12.3% | 167693.3613 | 9.0071e-05 | 0.00019389 | 15.1043 | 32.5135
Tech | Single Family | Domestic Hot Water | Conventional Tank | TRC | Existing | NE935 | ENERGY STAR Certified Home | ENERGY STAR Certified Home | ENERGY STAR Certified Home | NonEquip | 20 |  | 0% | Tech/Econ | 30% | 0 | 0.00036816 | 0.00011165 | 0 | 0
Tech | Single Family | Domestic Hot Water | Conventional Tank | TRC | Existing | NE587 | Water Heater Timeclock | Water Heater Timeclock | Water Heater Timeclock | NonEquip | 7 |  | 21.6% | Tech/Econ | 5% | 10426018.85 | 0 | 0 | 0 | 0
Tech | Single Family | Domestic Hot Water | Conventional Tank | TRC | Existing | NE581 | Water Heater Thermostat Setback | Water Heater Thermostat Setback (temperature check card) | Water Heater Thermostat Setback | NonEquip | 4 |  | 1.582% | Tech/Econ | 1.894% | 285718.1981 | 9.0071e-05 | 0.00019389 | 25.7349 | 55.3969
Tech | Single Family | Domestic Hot Water | Conventional Tank | TRC | Existing | NE575 | Water Heater Blanket | Water Heater Blanket | Water Heater Blanket | NonEquip | 7 |  | 9.142% | Tech/Econ | 13.67% | 12392570.45 | 9.0071e-05 | 0.00019389 | 1116.2095 | 2402.7525
Tech | Single Family | Domestic Hot Water | Conventional Tank | TRC | Existing | NE569 | Thermostatic Shower Restriction Valve | Thermostatic Shower Restriction Valve | Thermostatic Shower Restriction Valve | NonEquip | 10 |  | 2.11% | Tech/Econ | 4.798% | 966536.4276 | 9.0071e-05 | 0.00019389 | 87.0568 | 187.3984
Tech | Single Family | Domestic Hot Water | Conventional Tank | TRC | Existing | NE563 | Low Flow Showerhead | Low Flow Showerhead | Low Flow Showerhead | NonEquip | 9 |  | 2.11% | Tech/Econ | 15.28% | 3206652.896 | 9.0071e-05 | 0.00019389 | 288.826 | 621.7268
Tech | Single Family | Domestic Hot Water | Conventional Tank | TRC | Existing | NE557 | Hot Water Pipe Insulation | Hot Water Pipe Insulation | Hot Water Pipe Insulation | NonEquip | 13 |  | 1.978% | Tech/Econ | 7.656% | 1465612.736 | 9.0071e-05 | 0.00019389 | 132.009 | 284.1626
Tech | Single Family | Domestic Hot Water | Conventional Tank | TRC | Existing | NE551 | Heat Trap | Heat Trap | Heat Trap | NonEquip | 10 |  | 1.582% | Tech/Econ | 6.849% | 1047243.087 | 9.0071e-05 | 0.00019389 | 94.3261 | 203.0463
Tech | Single Family | Domestic Hot Water | Conventional Tank | TRC | Existing | NE545 | Faucet Aerator | Faucet Aerator | Faucet Aerator | NonEquip | 10 |  | 2.373% | Tech/Econ | 3.604% | 815934.4239 | 9.0071e-05 | 0.00019389 | 73.4919 | 158.1987
Tech | Single Family | Domestic Hot Water | Conventional Tank | TRC | Existing | NE539 | Drain Water Heat Recovery | Drain Water Heat Recovery | Drain Water Heat Recovery | NonEquip | 15 |  | 9.5% | Tech/Econ | 12.3% | 11443452.47 | 9.0071e-05 | 0.00019389 | 1030.7216 | 2218.7313
Tech | Single Family | Domestic Hot Water | Conventional Tank | TRC | Turnover | ET980 | Solar Water Heater | Solar Water Heater | Solar Water Heater | Equip | 15 | Conventional Tank | 21.56% | Tech/Econ | 76.67% | 237813620.9 | 9.0025e-05 | 0.00027549 | 21409.1244 | 65515.4797
Tech | Single Family | Domestic Hot Water | Conventional Tank | TRC | Turnover | ET971 | Heat Pump Water Heater | Heat Pump Water Heater | Heat Pump Water Heater | Equip | 10 | Conventional Tank | 27.44% | Tech/Econ | 62.51% | 205995665 | 9.0025e-05 | 0.00027549 | 18544.7192 | 56749.9236
Tech | Single Family | Domestic Hot Water | Conventional Tank | TRC | New | EN986 | Solar Water Heater | Solar Water Heater | Solar Water Heater | Equip | 15 | Conventional Tank | 21.56% | Tech/Econ | 76.67% | 3916020.181 | 9.0025e-05 | 0.00027549 | 352.5389 | 1078.8278
Tech | Single Family | Domestic Hot Water | Conventional Tank | TRC | New | EN977 | Heat Pump Water Heater | Heat Pump Water Heater | Heat Pump Water Heater | Equip | 10 | Conventional Tank | 27.44% | Tech/Econ | 62.51% | 3392081.492 | 9.0025e-05 | 0.00027549 | 305.3715 | 934.4875
Tech | Single Family | Appliances | Clothes washer | TRC | New | NN956 | ENERGY STAR Certified Home | ENERGY STAR Certified Home | ENERGY STAR Certified Home | NonEquip | 20 |  | 0% | Tech/Econ | 30% | 0 | 0.00036816 | 0.00011165 | 0 | 0
Tech | Single Family | Appliances | Clothes washer | TRC | New | NN536 | Removal of 2nd Refrigerator-Freezer | Removal of 2nd Refrigerator/Freezer | Removal of 2nd Refrigerator-Freezer | NonEquip | 5 | Refrigerator | 0% | Tech/Econ | 100% | 0 | 0.00011411 | 0.00010217 | 0 | 0
Tech | Single Family | Appliances | Clothes washer | TRC | Existing | NE953 | ENERGY STAR Certified Home | ENERGY STAR Certified Home | ENERGY STAR Certified Home | NonEquip | 20 |  | 0% | Tech/Econ | 30% | 0 | 0.00036816 | 0.00011165 | 0 | 0
Tech | Single Family | Appliances | Clothes washer | TRC | Existing | NE533 | Removal of 2nd Refrigerator-Freezer | Removal of 2nd Refrigerator/Freezer | Removal of 2nd Refrigerator-Freezer | NonEquip | 5 | Refrigerator | 0% | Tech/Econ | 100% | 0 | 0.00011411 | 0.00010217 | 0 | 0
Tech | Single Family | Appliances | Clothes washer | TRC | Turnover | ET11 | Energy Star Clothes Washer | ENERGY STAR Clothes Washer | Energy Star Clothes Washer | Equip | 11 | Clothes washer | 54% | Tech/Econ | 37.8% | 17047116.85 | 0.00029775 | 7.3445e-05 | 5075.8635 | 1252.0328
Tech | Single Family | Appliances | Clothes washer | TRC | New | EN17 | Energy Star Clothes Washer | ENERGY STAR Clothes Washer | Energy Star Clothes Washer | Equip | 11 | Clothes washer | 54% | Tech/Econ | 37.8% | 280710.8075 | 0.00029775 | 7.3445e-05 | 83.583 | 20.6169
Tech | Single Family | Appliances | Clothes dryer | TRC | New | NN956 | ENERGY STAR Certified Home | ENERGY STAR Certified Home | ENERGY STAR Certified Home | NonEquip | 20 |  | 0% | Tech/Econ | 30% | 0 | 0.00036816 | 0.00011165 | 0 | 0
Tech | Single Family | Appliances | Clothes dryer | TRC | New | NN536 | Removal of 2nd Refrigerator-Freezer | Removal of 2nd Refrigerator/Freezer | Removal of 2nd Refrigerator-Freezer | NonEquip | 5 | Refrigerator | 0% | Tech/Econ | 100% | 0 | 0.00011411 | 0.00010217 | 0 | 0
Tech | Single Family | Appliances | Clothes dryer | TRC | Existing | NE953 | ENERGY STAR Certified Home | ENERGY STAR Certified Home | ENERGY STAR Certified Home | NonEquip | 20 |  | 0% | Tech/Econ | 30% | 0 | 0.00036816 | 0.00011165 | 0 | 0
Tech | Single Family | Appliances | Clothes dryer | TRC | Existing | NE533 | Removal of 2nd Refrigerator-Freezer | Removal of 2nd Refrigerator/Freezer | Removal of 2nd Refrigerator-Freezer | NonEquip | 5 | Refrigerator | 0% | Tech/Econ | 100% | 0 | 0.00011411 | 0.00010217 | 0 | 0
Tech | Single Family | Appliances | Clothes dryer | TRC | Turnover | ET47 | Heat Pump Clothes Dryer | Heat Pump Clothes Dryer | Heat Pump Clothes Dryer | Equip | 12 | Clothes dryer | 54% | Tech/Econ | 30.89% | 88684143.99 | 0.00014706 | 7.9185e-05 | 13041.6384 | 7022.4207
Tech | Single Family | Appliances | Clothes dryer | TRC | Turnover | ET2 | Energy Star Clothes Dryer | ENERGY STAR Clothes Dryer | Energy Star Clothes Dryer | Equip | 11 | Clothes dryer | 46% | Tech/Econ | 20.87% | 42518538.36 | 0.00014706 | 7.9185e-05 | 6252.6555 | 3366.8145
Tech | Single Family | Appliances | Clothes dryer | TRC | New | EN8 | Energy Star Clothes Dryer | ENERGY STAR Clothes Dryer | Energy Star Clothes Dryer | Equip | 11 | Clothes dryer | 46% | Tech/Econ | 20.87% | 700142.6317 | 0.00014706 | 7.9185e-05 | 102.961 | 55.4405
Tech | Single Family | Appliances | Clothes dryer | TRC | New | EN53 | Heat Pump Clothes Dryer | Heat Pump Clothes Dryer | Heat Pump Clothes Dryer | Equip | 12 | Clothes dryer | 54% | Tech/Econ | 30.89% | 1460340.649 | 0.00014706 | 7.9185e-05 | 214.7535 | 115.6365
Tech | Single Family | Space Heating | Central forced air | TRC | New | NN932 | ENERGY STAR Certified Home | ENERGY STAR Certified Home | ENERGY STAR Certified Home | NonEquip | 20 |  | 0% | Tech/Econ | 30% | 0 | 0 | 0.00060425 | 0 | 0
Tech | Single Family | Space Heating | Central forced air | TRC | New | NN896 | Wall Insulation | Wall Insulation | Wall Insulation | NonEquip | 20 |  | 6.75% | Tech/Econ | 0% | 0 | 0 | 0 | 0 | 0
Tech | Single Family | Space Heating | Central forced air | TRC | New | NN884 | Storm Door | Storm Door | Storm Door | NonEquip | 20 |  | 0% | Tech/Econ | 0.9362% | 0 | 0 | 0.0017217 | 0 | 0
Tech | Single Family | Space Heating | Central forced air | TRC | New | NN866 | Spray Foam Insulation(Base R30) | Spray Foam Insulation (Base: R30) | Spray Foam Insulation(Base R30) | NonEquip | 20 |  | 72% | Tech/Econ | 3.99% | 127867.3172 | 0 | 0.0025155 | 0 | 416.2951
Tech | Single Family | Space Heating | Central forced air | TRC | New | NN854 | Spray Foam Insulation(Base R2) | Spray Foam Insulation (Base: R2) | Spray Foam Insulation(Base R2) | NonEquip | 20 |  | 0% | Tech/Econ | 33.29% | 0 | 0 | 0.0011143 | 0 | 0
Tech | Single Family | Space Heating | Central forced air | TRC | New | NN842 | Spray Foam Insulation(Base R19) | Spray Foam Insulation (Base: R19) | Spray Foam Insulation(Base R19) | NonEquip | 20 |  | 0% | Tech/Econ | 7.709% | 0 | 0 | 0.0017433 | 0 | 0
Tech | Single Family | Space Heating | Central forced air | TRC | New | NN830 | Spray Foam Insulation(Base R12) | Spray Foam Insulation (Base: R12) | Spray Foam Insulation(Base R12) | NonEquip | 20 |  | 0% | Tech/Econ | 12.39% | 0 | 0 | 0.0013781 | 0 | 0
Tech | Single Family | Space Heating | Central forced air | TRC | New | NN824 | Smart Thermostat | Smart Thermostats | Smart Thermostat | NonEquip | 11 |  | 22.5% | Tech/Econ | 4% | 102584.1073 | 0 | 0 | 0 | 0
Tech | Single Family | Space Heating | Central forced air | TRC | New | NN794 | Radiant Barrier | Radiant Barrier | Radiant Barrier | NonEquip | 20 |  | 6.056% | Tech/Econ | 10% | 69451.1692 | 0 | 0.0011093 | 0 | 103.7545
Tech | Single Family | Space Heating | Central forced air | TRC | New | NN788 | Programmable Thermostat | Programmable Thermostat | Programmable Thermostat | NonEquip | 11 |  | 2% | Tech/Econ | 1.72% | 0 | 0 | 0 | 0 | 0
Tech | Single Family | Space Heating | Central forced air | TRC | New | NN776 | HVAC ECM Motor | HVAC ECM Motor | HVAC ECM Motor | NonEquip | 15 |  | 26.32% | Tech/Econ | 0.6245% | 0 | 0 | 0.00092578 | 0 | 0
Tech | Single Family | Space Heating | Central forced air | TRC | New | NN764 | Home Energy Management System | Home Energy Management System | Home Energy Management System | NonEquip | 11 |  | 0.95% | Tech/Econ | 15% | 17301.9598 | 0 | 0.00015583 | 0 | 18.1587
Tech | Single Family | Space Heating | Central forced air | TRC | New | NN746 | Heat Pump Tune Up | Heat Pump Tune Up | Heat Pump Tune Up | NonEquip | 2 | Heat pump-heating | 0% | Tech/Econ | 0% | 0 | 0 | 0 | 0 | 0
Tech | Single Family | Space Heating | Central forced air | TRC | New | NN740 | Green Roof | Green Roof | Green Roof | NonEquip | 20 |  | 9.72% | Tech/Econ | 14.65% | 172693.7993 | 0 | 0.00089049 | 0 | 257.9908
Tech | Single Family | Space Heating | Central forced air | TRC | New | NN728 | Floor Insulation | Floor Insulation | Floor Insulation | NonEquip | 20 |  | 3.36% | Tech/Econ | 0% | 0 | 0 | 0 | 0 | 0
Tech | Single Family | Space Heating | Central forced air | TRC | New | NN722 | Energy Star Windows | ENERGY STAR Windows | Energy Star Windows | NonEquip | 20 |  | 19% | Tech/Econ | 1.093% | 0 | 0 | 0.0012546 | 0 | 0
Tech | Single Family | Space Heating | Central forced air | TRC | New | NN710 | Energy Star Door | ENERGY STAR Door | Energy Star Door | NonEquip | 20 |  | 14.25% | Tech/Econ | 1.166% | 0 | 0 | 0.0017223 | 0 | 0
Tech | Single Family | Space Heating | Central forced air | TRC | New | NN698 | Energy Star Certified Roof Products | ENERGY STAR Certified Roof Products | Energy Star Certified Roof Products | NonEquip | 20 |  | 32.4% | Tech/Econ | 12.5% | 484045.0811 | 0 | 0.00089049 | 0 | 723.1248
Tech | Single Family | Space Heating | Central forced air | TRC | New | NN686 | Duct Repair | Duct Repair | Duct Repair | NonEquip | 11 |  | 0% | Tech/Econ | 0% | 0 | 0 | 0 | 0 | 0
Tech | Single Family | Space Heating | Central forced air | TRC | New | NN674 | Duct Insulation | Duct Insulation | Duct Insulation | NonEquip | 15 |  | 0% | Tech/Econ | 0% | 0 | 0 | 0 | 0 | 0
Tech | Single Family | Space Heating | Central forced air | TRC | New | NN650 | Ceiling Insulation(R30 to R38) | Ceiling Insulation (R30 to R38) | Ceiling Insulation(R30 to R38) | NonEquip | 20 |  | 8% | Tech/Econ | 2.011% | 0 | 0 | 0.00099326 | 0 | 0
Tech | Single Family | Space Heating | Central forced air | TRC | New | NN638 | Ceiling Insulation(R2 to R38) | Ceiling Insulation (R2 to R38) | Ceiling Insulation(R2 to R38) | NonEquip | 20 |  | 0% | Tech/Econ | 34.48% | 0 | 0 | 0.0009747 | 0 | 0
Tech | Single Family | Space Heating | Central forced air | TRC | New | NN626 | Ceiling Insulation(R19 to R38) | Ceiling Insulation (R19 to R38) | Ceiling Insulation(R19 to R38) | NonEquip | 20 |  | 0% | Tech/Econ | 6.429% | 0 | 0 | 0.0010119 | 0 | 0
Tech | Single Family | Space Heating | Central forced air | TRC | New | NN614 | Ceiling Insulation(R12 to R38) | Ceiling Insulation (R12 to R38) | Ceiling Insulation(R12 to R38) | NonEquip | 20 |  | 0% | Tech/Econ | 11.98% | 0 | 0 | 0.00098546 | 0 | 0
Tech | Single Family | Space Heating | Central forced air | TRC | Existing | NE929 | ENERGY STAR Certified Home | ENERGY STAR Certified Home | ENERGY STAR Certified Home | NonEquip | 20 |  | 0% | Tech/Econ | 30% | 0 | 0 | 0.00060425 | 0 | 0
Tech | Single Family | Space Heating | Central forced air | TRC | Existing | NE893 | Wall Insulation | Wall Insulation | Wall Insulation | NonEquip | 20 |  | 4.5% | Tech/Econ | 27.09% | 8515790.226 | 0 | 0.00073837 | 0 | 7059.2617
Tech | Single Family | Space Heating | Central forced air | TRC | Existing | NE881 | Storm Door | Storm Door | Storm Door | NonEquip | 20 |  | 0% | Tech/Econ | 1.413% | 0 | 0 | 0.0017217 | 0 | 0
Tech | Single Family | Space Heating | Central forced air | TRC | Existing | NE863 | Spray Foam Insulation(Base R30) | Spray Foam Insulation (Base: R30) | Spray Foam Insulation(Base R30) | NonEquip | 20 |  | 35.13% | Tech/Econ | 3.99% | 8618047.78 | 0 | 0.0025155 | 0 | 28057.6102
Tech | Single Family | Space Heating | Central forced air | TRC | Existing | NE851 | Spray Foam Insulation(Base R2) | Spray Foam Insulation (Base: R2) | Spray Foam Insulation(Base R2) | NonEquip | 20 |  | 14.63% | Tech/Econ | 33.29% | 35756967.4 | 0 | 0.0011143 | 0 | 54669.0318
Tech | Single Family | Space Heating | Central forced air | TRC | Existing | NE839 | Spray Foam Insulation(Base R19) | Spray Foam Insulation (Base: R19) | Spray Foam Insulation(Base R19) | NonEquip | 20 |  | 5.725% | Tech/Econ | 7.709% | 2751116.163 | 0 | 0.0017433 | 0 | 6351.1601
Tech | Single Family | Space Heating | Central forced air | TRC | Existing | NE827 | Spray Foam Insulation(Base R12) | Spray Foam Insulation (Base: R12) | Spray Foam Insulation(Base R12) | NonEquip | 20 |  | 14.21% | Tech/Econ | 12.39% | 11627600.73 | 0 | 0.0013781 | 0 | 22531.0929
Tech | Single Family | Space Heating | Central forced air | TRC | Existing | NE821 | Smart Thermostat | Smart Thermostats | Smart Thermostat | NonEquip | 11 |  | 22.5% | Tech/Econ | 4% | 5583523.703 | 0 | 0 | 0 | 0
Tech | Single Family | Space Heating | Central forced air | TRC | Existing | NE809 | Sealed crawlspace | Sealed crawlspace | Sealed crawlspace | NonEquip | 11 |  | 5.88% | Tech/Econ | 1.167% | 412121.0163 | 0 | 0.0014395 | 0 | 615.6759
Tech | Single Family | Space Heating | Central forced air | TRC | Existing | NE791 | Radiant Barrier | Radiant Barrier | Radiant Barrier | NonEquip | 20 |  | 1.853% | Tech/Econ | 10% | 1179057.183 | 0 | 0.0011093 | 0 | 1761.4175
Tech | Single Family | Space Heating | Central forced air | TRC | Existing | NE785 | Programmable Thermostat | Programmable Thermostat | Programmable Thermostat | NonEquip | 11 |  | 2% | Tech/Econ | 1.72% | 207100.2363 | 0 | 0 | 0 | 0
Tech | Single Family | Space Heating | Central forced air | TRC | Existing | NE773 | HVAC ECM Motor | HVAC ECM Motor | HVAC ECM Motor | NonEquip | 15 |  | 9.945% | Tech/Econ | 0.6245% | 372617.6259 | 0 | 0.00092578 | 0 | 646.8715
Tech | Single Family | Space Heating | Central forced air | TRC | Existing | NE761 | Home Energy Management System | Home Energy Management System | Home Energy Management System | NonEquip | 11 |  | 0.95% | Tech/Econ | 15% | 982086.0148 | 0 | 0.00013466 | 0 | 1030.7161
Tech | Single Family | Space Heating | Central forced air | TRC | Existing | NE743 | Heat Pump Tune Up | Heat Pump Tune Up | Heat Pump Tune Up | NonEquip | 2 | Heat pump-heating | 0% | Tech/Econ | 5% | 0 | 0 | 0.00089049 | 0 | 0
Tech | Single Family | Space Heating | Central forced air | TRC | Existing | NE737 | Green Roof | Green Roof | Green Roof | NonEquip | 20 |  | 0.0675% | Tech/Econ | 14.65% | 68071.9954 | 0 | 0.00089049 | 0 | 101.6941
Tech | Single Family | Space Heating | Central forced air | TRC | Existing | NE719 | Energy Star Windows | ENERGY STAR Windows | Energy Star Windows | NonEquip | 20 |  | 19% | Tech/Econ | 3.196% | 3681358.585 | 0 | 0.0019925 | 0 | 14781.6978
Tech | Single Family | Space Heating | Central forced air | TRC | Existing | NE707 | Energy Star Door | ENERGY STAR Door | Energy Star Door | NonEquip | 20 |  | 14.25% | Tech/Econ | 1.643% | 1408808.79 | 0 | 0.0017223 | 0 | 2705.8831
Tech | Single Family | Space Heating | Central forced air | TRC | Existing | NE695 | Energy Star Certified Roof Products | ENERGY STAR Certified Roof Products | Energy Star Certified Roof Products | NonEquip | 20 |  | 32.4% | Tech/Econ | 12.5% | 27869386.93 | 0 | 0.00089049 | 0 | 41634.6427
Tech | Single Family | Space Heating | Central forced air | TRC | Existing | NE683 | Duct Repair | Duct Repair | Duct Repair | NonEquip | 11 |  | 14.08% | Tech/Econ | 12% | 10961948.78 | 0 | 0.00089049 | 0 | 16376.2777
Tech | Single Family | Space Heating | Central forced air | TRC | Existing | NE671 | Duct Insulation | Duct Insulation | Duct Insulation | NonEquip | 15 |  | 0% | Tech/Econ | 2.045% | 0 | 0 | 0.00089049 | 0 | 0
Tech | Single Family | Space Heating | Central forced air | TRC | Existing | NE647 | Ceiling Insulation(R30 to R38) | Ceiling Insulation (R30 to R38) | Ceiling Insulation(R30 to R38) | NonEquip | 20 |  | 3.904% | Tech/Econ | 2.011% | 473016.9454 | 0 | 0.00099326 | 0 | 608.0629
Tech | Single Family | Space Heating | Central forced air | TRC | Existing | NE635 | Ceiling Insulation(R2 to R38) | Ceiling Insulation (R2 to R38) | Ceiling Insulation(R2 to R38) | NonEquip | 20 |  | 1.625% | Tech/Econ | 34.48% | 4138754.395 | 0 | 0.0009747 | 0 | 5672.1166
Tech | Single Family | Space Heating | Central forced air | TRC | Existing | NE623 | Ceiling Insulation(R19 to R38) | Ceiling Insulation (R19 to R38) | Ceiling Insulation(R19 to R38) | NonEquip | 20 |  | 0.6361% | Tech/Econ | 6.429% | 253814.1646 | 0 | 0.0010119 | 0 | 340.1078
Tech | Single Family | Space Heating | Central forced air | TRC | Existing | NE611 | Ceiling Insulation(R12 to R38) | Ceiling Insulation (R12 to R38) | Ceiling Insulation(R12 to R38) | NonEquip | 20 |  | 1.579% | Tech/Econ | 11.98% | 1205963.25 | 0 | 0.00098546 | 0 | 1630.5672
Tech | Single Family | Space Heating | Central forced air | TRC | Existing | NE605 | Air Sealing-Infiltration Control | Air Sealing/Infiltration Control | Air Sealing-Infiltration Control | NonEquip | 11 |  | 20.8% | Tech/Econ | 9% | 11892611.1 | 0 | 0.00089049 | 0 | 17766.6131
Tech | Single Family | Space Heating | Central forced air | TRC | Turnover | ET353 | Variable Refrigerant Flow (VRF) HVAC Systems | Variable Refrigerant Flow (VRF) HVAC Systems | Variable Refrigerant Flow (VRF) HVAC Systems | Equip | 13 | Central forced air | 0.5419% | Tech/Econ | 25.82% | 965619.6449 | 0 | 0.0014939 | 0 | 1442.5588
Tech | Single Family | Space Heating | Central forced air | TRC | New | EN359 | Variable Refrigerant Flow (VRF) HVAC Systems | Variable Refrigerant Flow (VRF) HVAC Systems | Variable Refrigerant Flow (VRF) HVAC Systems | Equip | 13 | Central forced air | 0.636% | Tech/Econ | 25.82% | 19970.1685 | 0 | 0.0014939 | 0 | 29.8338
Tech | Single Family | Space Cooling | CAC | TRC | New | NN926 | ENERGY STAR Certified Home | ENERGY STAR Certified Home | ENERGY STAR Certified Home | NonEquip | 20 |  | 0% | Tech/Econ | 30% | 0 | 0.00045161 | 0 | 0 | 0
Tech | Single Family | Space Cooling | CAC | TRC | New | NN920 | Solar Attic Fan | Solar Attic Fan | Solar Attic Fan | NonEquip | 15 |  | 5.32% | Tech/Econ | 6% | 0 | 0.00034388 | 0 | 0 | 0
Tech | Single Family | Space Cooling | CAC | TRC | New | NN902 | Window Sun Protection | Window Sun Protection | Window Sun Protection | NonEquip | 10 |  | 19.5% | Tech/Econ | 8.12% | 0 | 0.0015041 | -0.0006884 | 0 | 0
Tech | Single Family | Space Cooling | CAC | TRC | New | NN878 | Storm Door | Storm Door | Storm Door | NonEquip | 20 |  | 0% | Tech/Econ | 1.408% | 0 | 0.00025338 | 0 | 0 | 0
Tech | Single Family | Space Cooling | CAC | TRC | New | NN872 | Spray Foam Insulation(Base R30) | Spray Foam Insulation (Base: R30) | Spray Foam Insulation(Base R30) | NonEquip | 20 |  | 72% | Tech/Econ | 11.62% | 3569915.699 | 0.00042763 | 0 | 1955.704 | 0
Tech | Single Family | Space Cooling | CAC | TRC | New | NN860 | Spray Foam Insulation(Base R2) | Spray Foam Insulation (Base: R2) | Spray Foam Insulation(Base R2) | NonEquip | 20 |  | 0% | Tech/Econ | 34.78% | 0 | 0.00058656 | 0 | 0 | 0
Tech | Single Family | Space Cooling | CAC | TRC | New | NN848 | Spray Foam Insulation(Base R19) | Spray Foam Insulation (Base: R19) | Spray Foam Insulation(Base R19) | NonEquip | 20 |  | 0% | Tech/Econ | 14.4% | 0 | 0.00047788 | 0 | 0 | 0
Tech | Single Family | Space Cooling | CAC | TRC | New | NN836 | Spray Foam Insulation(Base R12) | Spray Foam Insulation (Base: R12) | Spray Foam Insulation(Base R12) | NonEquip | 20 |  | 0% | Tech/Econ | 18.12% | 0 | 0.0003765 | 0 | 0 | 0
Tech | Single Family | Space Cooling | CAC | TRC | New | NN818 | Smart Thermostat | Smart Thermostats | Smart Thermostat | NonEquip | 11 |  | 22.5% | Tech/Econ | 4% | 0 | 0 | 0 | 0 | 0
Tech | Single Family | Space Cooling | CAC | TRC | New | NN800 | Radiant Barrier | Radiant Barrier | Radiant Barrier | NonEquip | 20 |  | 6.056% | Tech/Econ | 10% | 0 | 0.00060729 | 0 | 0 | 0
Tech | Single Family | Space Cooling | CAC | TRC | New | NN782 | Programmable Thermostat | Programmable Thermostat | Programmable Thermostat | NonEquip | 11 |  | 2% | Tech/Econ | 1.72% | 0 | 0 | 0 | 0 | 0
Tech | Single Family | Space Cooling | CAC | TRC | New | NN758 | Home Energy Management System | Home Energy Management System | Home Energy Management System | NonEquip | 11 |  | 0.95% | Tech/Econ | 7.12% | 0 | 0.00039832 | 0 | 0 | 0
Tech | Single Family | Space Cooling | CAC | TRC | New | NN734 | Green Roof | Green Roof | Green Roof | NonEquip | 20 |  | 9.72% | Tech/Econ | 14.65% | 799533.6572 | 0.00061734 | 0 | 619.5608 | 0
Tech | Single Family | Space Cooling | CAC | TRC | New | NN716 | Energy Star Windows | ENERGY STAR Windows | Energy Star Windows | NonEquip | 20 |  | 19% | Tech/Econ | 4.353% | 0 | 0 | 0 | 0 | 0
Tech | Single Family | Space Cooling | CAC | TRC | New | NN704 | Energy Star Door | ENERGY STAR Door | Energy Star Door | NonEquip | 20 |  | 14.25% | Tech/Econ | 1.754% | 0 | 0.00021644 | 0 | 0 | 0
Tech | Single Family | Space Cooling | CAC | TRC | New | NN692 | Energy Star Certified Roof Products | ENERGY STAR Certified Roof Products | Energy Star Certified Roof Products | NonEquip | 20 |  | 32.4% | Tech/Econ | 12.5% | 2241020.44 | 0.00061734 | 0 | 1736.5727 | 0
Tech | Single Family | Space Cooling | CAC | TRC | New | NN656 | Ceiling Insulation(R30 to R38) | Ceiling Insulation (R30 to R38) | Ceiling Insulation(R30 to R38) | NonEquip | 20 |  | 8% | Tech/Econ | 1.432% | 0 | 0.00069065 | 0 | 0 | 0
Tech | Single Family | Space Cooling | CAC | TRC | New | NN644 | Ceiling Insulation(R2 to R38) | Ceiling Insulation (R2 to R38) | Ceiling Insulation(R2 to R38) | NonEquip | 20 |  | 0% | Tech/Econ | 29.55% | 0 | 0.00047534 | 0 | 0 | 0
Tech | Single Family | Space Cooling | CAC | TRC | New | NN632 | Ceiling Insulation(R19 to R38) | Ceiling Insulation (R19 to R38) | Ceiling Insulation(R19 to R38) | NonEquip | 20 |  | 0% | Tech/Econ | 5.005% | 0 | 0.00066562 | 0 | 0 | 0
Tech | Single Family | Space Cooling | CAC | TRC | New | NN620 | Ceiling Insulation(R12 to R38) | Ceiling Insulation (R12 to R38) | Ceiling Insulation(R12 to R38) | NonEquip | 20 |  | 0% | Tech/Econ | 9.56% | 0 | 0.00064898 | 0 | 0 | 0
Tech | Single Family | Space Cooling | CAC | TRC | Existing | NE923 | ENERGY STAR Certified Home | ENERGY STAR Certified Home | ENERGY STAR Certified Home | NonEquip | 20 |  | 0% | Tech/Econ | 30% | 0 | 0.00045161 | 0 | 0 | 0
Tech | Single Family | Space Cooling | CAC | TRC | Existing | NE917 | Solar Attic Fan | Solar Attic Fan | Solar Attic Fan | NonEquip | 15 |  | 1.976% | Tech/Econ | 6% | 3132179.334 | 0.00034388 | 0 | 1077.1002 | 0
Tech | Single Family | Space Cooling | CAC | TRC | Existing | NE899 | Window Sun Protection | Window Sun Protection | Window Sun Protection | NonEquip | 10 |  | 19.5% | Tech/Econ | 8.12% | 42531125.51 | 0.0015041 | -0.0006884 | 18662.4544 | -29278.5804
Tech | Single Family | Space Cooling | CAC | TRC | Existing | NE887 | Wall Insulation | Wall Insulation | Wall Insulation | NonEquip | 20 |  | 4.5% | Tech/Econ | 5.498% | 6528144.169 | 0.00025277 | 0 | 13120.2017 | 0
Tech | Single Family | Space Cooling | CAC | TRC | Existing | NE875 | Storm Door | Storm Door | Storm Door | NonEquip | 20 |  | 0% | Tech/Econ | 2.126% | 0 | 0.00025338 | 0 | 0 | 0
Tech | Single Family | Space Cooling | CAC | TRC | Existing | NE869 | Spray Foam Insulation(Base R30) | Spray Foam Insulation (Base: R30) | Spray Foam Insulation(Base R30) | NonEquip | 20 |  | 35.13% | Tech/Econ | 11.62% | 116877691.1 | 0.00042763 | 0 | 64029.0095 | 0
Tech | Single Family | Space Cooling | CAC | TRC | Existing | NE857 | Spray Foam Insulation(Base R2) | Spray Foam Insulation (Base: R2) | Spray Foam Insulation(Base R2) | NonEquip | 20 |  | 14.63% | Tech/Econ | 34.78% | 234310821.1 | 0.00058656 | 0 | 178440.4475 | 0
Tech | Single Family | Space Cooling | CAC | TRC | Existing | NE845 | Spray Foam Insulation(Base R19) | Spray Foam Insulation (Base: R19) | Spray Foam Insulation(Base R19) | NonEquip | 20 |  | 5.725% | Tech/Econ | 14.4% | 25856265.67 | 0.00047788 | 0 | 15772.722 | 0
Tech | Single Family | Space Cooling | CAC | TRC | Existing | NE833 | Spray Foam Insulation(Base R12) | Spray Foam Insulation (Base: R12) | Spray Foam Insulation(Base R12) | NonEquip | 20 |  | 14.21% | Tech/Econ | 18.12% | 82905867.65 | 0.0003765 | 0 | 54655.4959 | 0
Tech | Single Family | Space Cooling | CAC | TRC | Existing | NE815 | Smart Thermostat | Smart Thermostats | Smart Thermostat | NonEquip | 11 |  | 22.5% | Tech/Econ | 4% | 23682181.18 | 0 | 0 | 0 | 0
Tech | Single Family | Space Cooling | CAC | TRC | Existing | NE797 | Radiant Barrier | Radiant Barrier | Radiant Barrier | NonEquip | 20 |  | 1.853% | Tech/Econ | 10% | 5088154.062 | 0.00060729 | 0 | 3942.8242 | 0
Tech | Single Family | Space Cooling | CAC | TRC | Existing | NE779 | Programmable Thermostat | Programmable Thermostat | Programmable Thermostat | NonEquip | 11 |  | 2% | Tech/Econ | 1.72% | 893879.7135 | 0 | 0 | 0 | 0
Tech | Single Family | Space Cooling | CAC | TRC | Existing | NE755 | Home Energy Management System | Home Energy Management System | Home Energy Management System | NonEquip | 11 |  | 0.95% | Tech/Econ | 7.12% | 1788157.961 | 0.00040003 | 0 | 2050.8147 | 0
Tech | Single Family | Space Cooling | CAC | TRC | Existing | NE749 | Heat Pump Tune Up | Heat Pump Tune Up | Heat Pump Tune Up | NonEquip | 2 | Heat pump-cooling | 0% | Tech/Econ | 5% | 0 | 0.00061734 | 0 | 0 | 0
Tech | Single Family | Space Cooling | CAC | TRC | Existing | NE731 | Green Roof | Green Roof | Green Roof | NonEquip | 20 |  | 0.0675% | Tech/Econ | 14.65% | 310295.6631 | 0.00061734 | 0 | 240.4489 | 0
Tech | Single Family | Space Cooling | CAC | TRC | Existing | NE713 | Energy Star Windows | ENERGY STAR Windows | Energy Star Windows | NonEquip | 20 |  | 19% | Tech/Econ | 12.72% | 75201236.41 | 0.00015016 | 0 | 39347.7776 | 0
Tech | Single Family | Space Cooling | CAC | TRC | Existing | NE701 | Energy Star Door | ENERGY STAR Door | Energy Star Door | NonEquip | 20 |  | 14.25% | Tech/Econ | 2.471% | 9183762.37 | 0.00021644 | 0 | 6081.4742 | 0
Tech | Single Family | Space Cooling | CAC | TRC | Existing | NE689 | Energy Star Certified Roof Products | ENERGY STAR Certified Roof Products | Energy Star Certified Roof Products | NonEquip | 20 |  | 32.4% | Tech/Econ | 12.5% | 122945461.6 | 0.00061734 | 0 | 95270.7669 | 0
Tech | Single Family | Space Cooling | CAC | TRC | Existing | NE677 | Duct Repair | Duct Repair | Duct Repair | NonEquip | 11 |  | 14.08% | Tech/Econ | 12% | 49225389.4 | 0.00061734 | 0 | 38144.8859 | 0
Tech | Single Family | Space Cooling | CAC | TRC | Existing | NE665 | Duct Insulation | Duct Insulation | Duct Insulation | NonEquip | 15 |  | 0% | Tech/Econ | 2.045% | 0 | 0.00061734 | 0 | 0 | 0
Tech | Single Family | Space Cooling | CAC | TRC | Existing | NE659 | Central AC Tune Up | Central AC Tune Up | Central AC Tune Up | NonEquip | 2 | CAC | 0% | Tech/Econ | 5% | 0 | 0.00061734 | 0 | 0 | 0
Tech | Single Family | Space Cooling | CAC | TRC | Existing | NE641 | Ceiling Insulation(R2 to R38) | Ceiling Insulation (R2 to R38) | Ceiling Insulation(R2 to R38) | NonEquip | 20 |  | 1.625% | Tech/Econ | 29.55% | 15535501.83 | 0.00047534 | 0 | 12930.5398 | 0
Tech | Single Family | Space Cooling | CAC | TRC | Existing | NE629 | Ceiling Insulation(R19 to R38) | Ceiling Insulation (R19 to R38) | Ceiling Insulation(R19 to R38) | NonEquip | 20 |  | 0.6361% | Tech/Econ | 5.005% | 837876.681 | 0.00066562 | 0 | 711.9162 | 0
Tech | Single Family | Space Cooling | CAC | TRC | Existing | NE617 | Ceiling Insulation(R12 to R38) | Ceiling Insulation (R12 to R38) | Ceiling Insulation(R12 to R38) | NonEquip | 20 |  | 1.579% | Tech/Econ | 9.56% | 4138373.549 | 0.00064898 | 0 | 3487.0215 | 0
Tech | Single Family | Space Cooling | CAC | TRC | Existing | NE599 | Air Sealing-Infiltration Control | Air Sealing/Infiltration Control | Air Sealing-Infiltration Control | NonEquip | 11 |  | 20.8% | Tech/Econ | 9% | 51244415.3 | 0.00061734 | 0 | 39709.4344 | 0
Tech | Single Family | Space Cooling | CAC | TRC | Turnover | ET308 | 21 SEER Central AC | 21 SEER Central AC | 21 SEER Central AC | Equip | 15 | CAC | 78% | Tech/Econ | 33.33% | 1136797146 | 0.00051137 | 0 | 581320.524 | 0
Tech | Single Family | Space Cooling | CAC | TRC | Turnover | ET263 | 18 SEER Central AC | 18 SEER Central AC | 18 SEER Central AC | Equip | 15 | CAC | 0% | Tech/Econ | 22.22% | 0 | 0.00051137 | 0 | 0 | 0
Tech | Single Family | Space Cooling | CAC | TRC | Turnover | ET236 | 17 SEER Central AC | 17 SEER Central AC | 17 SEER Central AC | Equip | 15 | CAC | 0% | Tech/Econ | 17.65% | 0 | 0.00051137 | 0 | 0 | 0
Tech | Single Family | Space Cooling | CAC | TRC | Turnover | ET209 | 16 SEER Central AC | 16 SEER Central AC | 16 SEER Central AC | Equip | 15 | CAC | 0% | Tech/Econ | 12.5% | 0 | 0.00051137 | 0 | 0 | 0
Tech | Single Family | Space Cooling | CAC | TRC | Turnover | ET182 | 15 SEER Central AC | 15 SEER Central AC | 15 SEER Central AC | Equip | 15 | CAC | 0% | Tech/Econ | 6.667% | 0 | 0.00051137 | 0 | 0 | 0
Tech | Single Family | Space Cooling | CAC | TRC | New | EN314 | 21 SEER Central AC | 21 SEER Central AC | 21 SEER Central AC | Equip | 15 | CAC | 78% | Tech/Econ | 33.33% | 19722535.99 | 0.00051137 | 0 | 10085.4537 | 0
Tech | Single Family | Space Cooling | CAC | TRC | New | EN269 | 18 SEER Central AC | 18 SEER Central AC | 18 SEER Central AC | Equip | 15 | CAC | 0% | Tech/Econ | 22.22% | 0 | 0.00051137 | 0 | 0 | 0
Tech | Single Family | Space Cooling | CAC | TRC | New | EN242 | 17 SEER Central AC | 17 SEER Central AC | 17 SEER Central AC | Equip | 15 | CAC | 0% | Tech/Econ | 17.65% | 0 | 0.00051137 | 0 | 0 | 0
Tech | Single Family | Space Cooling | CAC | TRC | New | EN215 | 16 SEER Central AC | 16 SEER Central AC | 16 SEER Central AC | Equip | 15 | CAC | 0% | Tech/Econ | 12.5% | 0 | 0.00051137 | 0 | 0 | 0
Tech | Single Family | Space Cooling | CAC | TRC | New | EN188 | 15 SEER Central AC | 15 SEER Central AC | 15 SEER Central AC | Equip | 15 | CAC | 0% | Tech/Econ | 6.667% | 0 | 0.00051137 | 0 | 0 | 0
Tech | Single Family | Space Heating | Baseboards | TRC | New | NN932 | ENERGY STAR Certified Home | ENERGY STAR Certified Home | ENERGY STAR Certified Home | NonEquip | 20 |  | 0% | Tech/Econ | 30% | 0 | 0 | 0.00060425 | 0 | 0
Tech | Single Family | Space Heating | Baseboards | TRC | New | NN896 | Wall Insulation | Wall Insulation | Wall Insulation | NonEquip | 20 |  | 6.75% | Tech/Econ | 0% | 0 | 0 | 0 | 0 | 0
Tech | Single Family | Space Heating | Baseboards | TRC | New | NN884 | Storm Door | Storm Door | Storm Door | NonEquip | 20 |  | 0% | Tech/Econ | 0.9362% | 0 | 0 | 0.0017217 | 0 | 0
Tech | Single Family | Space Heating | Baseboards | TRC | New | NN866 | Spray Foam Insulation(Base R30) | Spray Foam Insulation (Base: R30) | Spray Foam Insulation(Base R30) | NonEquip | 20 |  | 72% | Tech/Econ | 3.99% | 1482.9495 | 0 | 0.0025155 | 0 | 4.828
Tech | Single Family | Space Heating | Baseboards | TRC | New | NN854 | Spray Foam Insulation(Base R2) | Spray Foam Insulation (Base: R2) | Spray Foam Insulation(Base R2) | NonEquip | 20 |  | 0% | Tech/Econ | 33.29% | 0 | 0 | 0.0011143 | 0 | 0
Tech | Single Family | Space Heating | Baseboards | TRC | New | NN842 | Spray Foam Insulation(Base R19) | Spray Foam Insulation (Base: R19) | Spray Foam Insulation(Base R19) | NonEquip | 20 |  | 0% | Tech/Econ | 7.709% | 0 | 0 | 0.0017433 | 0 | 0
Tech | Single Family | Space Heating | Baseboards | TRC | New | NN830 | Spray Foam Insulation(Base R12) | Spray Foam Insulation (Base: R12) | Spray Foam Insulation(Base R12) | NonEquip | 20 |  | 0% | Tech/Econ | 12.39% | 0 | 0 | 0.0013781 | 0 | 0
Tech | Single Family | Space Heating | Baseboards | TRC | New | NN824 | Smart Thermostat | Smart Thermostats | Smart Thermostat | NonEquip | 11 |  | 22.5% | Tech/Econ | 4% | 1189.7259 | 0 | 0 | 0 | 0
Tech | Single Family | Space Heating | Baseboards | TRC | New | NN812 | Sealed crawlspace | Sealed crawlspace | Sealed crawlspace | NonEquip | 11 |  | 5.88% | Tech/Econ | 0% | 0 | 0 | 0 | 0 | 0
Tech | Single Family | Space Heating | Baseboards | TRC | New | NN794 | Radiant Barrier | Radiant Barrier | Radiant Barrier | NonEquip | 20 |  | 6.056% | Tech/Econ | 10% | 805.4645 | 0 | 0.0011093 | 0 | 1.2033
Tech | Single Family | Space Heating | Baseboards | TRC | New | NN788 | Programmable Thermostat | Programmable Thermostat | Programmable Thermostat | NonEquip | 11 |  | 2% | Tech/Econ | 1.72% | 0 | 0 | 0 | 0 | 0
Tech | Single Family | Space Heating | Baseboards | TRC | New | NN776 | HVAC ECM Motor | HVAC ECM Motor | HVAC ECM Motor | NonEquip | 15 |  | 26.32% | Tech/Econ | 0.6245% | 0 | 0 | 0.00092578 | 0 | 0
Tech | Single Family | Space Heating | Baseboards | TRC | New | NN764 | Home Energy Management System | Home Energy Management System | Home Energy Management System | NonEquip | 11 |  | 0.95% | Tech/Econ | 15% | 200.6606 | 0 | 0.00015583 | 0 | 0.2106
Tech | Single Family | Space Heating | Baseboards | TRC | New | NN746 | Heat Pump Tune Up | Heat Pump Tune Up | Heat Pump Tune Up | NonEquip | 2 | Heat pump-heating | 0% | Tech/Econ | 0% | 0 | 0 | 0 | 0 | 0
Tech | Single Family | Space Heating | Baseboards | TRC | New | NN740 | Green Roof | Green Roof | Green Roof | NonEquip | 20 |  | 9.72% | Tech/Econ | 14.65% | 2002.8276 | 0 | 0.00089049 | 0 | 2.9921
Tech | Single Family | Space Heating | Baseboards | TRC | New | NN728 | Floor Insulation | Floor Insulation | Floor Insulation | NonEquip | 20 |  | 3.36% | Tech/Econ | 0% | 0 | 0 | 0 | 0 | 0
Tech | Single Family | Space Heating | Baseboards | TRC | New | NN722 | Energy Star Windows | ENERGY STAR Windows | Energy Star Windows | NonEquip | 20 |  | 19% | Tech/Econ | 1.093% | 0 | 0 | 0.0012546 | 0 | 0
Tech | Single Family | Space Heating | Baseboards | TRC | New | NN710 | Energy Star Door | ENERGY STAR Door | Energy Star Door | NonEquip | 20 |  | 14.25% | Tech/Econ | 1.166% | 0 | 0 | 0.0017223 | 0 | 0
Tech | Single Family | Space Heating | Baseboards | TRC | New | NN698 | Energy Star Certified Roof Products | ENERGY STAR Certified Roof Products | Energy Star Certified Roof Products | NonEquip | 20 |  | 32.4% | Tech/Econ | 12.5% | 5613.7444 | 0 | 0.00089049 | 0 | 8.3865
Tech | Single Family | Space Heating | Baseboards | TRC | New | NN686 | Duct Repair | Duct Repair | Duct Repair | NonEquip | 11 |  | 0% | Tech/Econ | 0% | 0 | 0 | 0 | 0 | 0
Tech | Single Family | Space Heating | Baseboards | TRC | New | NN674 | Duct Insulation | Duct Insulation | Duct Insulation | NonEquip | 15 |  | 0% | Tech/Econ | 0% | 0 | 0 | 0 | 0 | 0
Tech | Single Family | Space Heating | Baseboards | TRC | New | NN650 | Ceiling Insulation(R30 to R38) | Ceiling Insulation (R30 to R38) | Ceiling Insulation(R30 to R38) | NonEquip | 20 |  | 8% | Tech/Econ | 2.011% | 0 | 0 | 0.00099326 | 0 | 0
Tech | Single Family | Space Heating | Baseboards | TRC | New | NN638 | Ceiling Insulation(R2 to R38) | Ceiling Insulation (R2 to R38) | Ceiling Insulation(R2 to R38) | NonEquip | 20 |  | 0% | Tech/Econ | 34.48% | 0 | 0 | 0.0009747 | 0 | 0
Tech | Single Family | Space Heating | Baseboards | TRC | New | NN626 | Ceiling Insulation(R19 to R38) | Ceiling Insulation (R19 to R38) | Ceiling Insulation(R19 to R38) | NonEquip | 20 |  | 0% | Tech/Econ | 6.429% | 0 | 0 | 0.0010119 | 0 | 0
Tech | Single Family | Space Heating | Baseboards | TRC | New | NN614 | Ceiling Insulation(R12 to R38) | Ceiling Insulation (R12 to R38) | Ceiling Insulation(R12 to R38) | NonEquip | 20 |  | 0% | Tech/Econ | 11.98% | 0 | 0 | 0.00098546 | 0 | 0
Tech | Single Family | Space Heating | Baseboards | TRC | Existing | NE929 | ENERGY STAR Certified Home | ENERGY STAR Certified Home | ENERGY STAR Certified Home | NonEquip | 20 |  | 0% | Tech/Econ | 30% | 0 | 0 | 0.00060425 | 0 | 0
Tech | Single Family | Space Heating | Baseboards | TRC | Existing | NE893 | Wall Insulation | Wall Insulation | Wall Insulation | NonEquip | 20 |  | 4.5% | Tech/Econ | 27.09% | 98600.2587 | 0 | 0.00073837 | 0 | 81.7358
Tech | Single Family | Space Heating | Baseboards | TRC | Existing | NE881 | Storm Door | Storm Door | Storm Door | NonEquip | 20 |  | 0% | Tech/Econ | 1.413% | 0 | 0 | 0.0017217 | 0 | 0
Tech | Single Family | Space Heating | Baseboards | TRC | Existing | NE863 | Spray Foam Insulation(Base R30) | Spray Foam Insulation (Base: R30) | Spray Foam Insulation(Base R30) | NonEquip | 20 |  | 35.13% | Tech/Econ | 3.99% | 99924.0584 | 0 | 0.0025155 | 0 | 325.3208
Tech | Single Family | Space Heating | Baseboards | TRC | Existing | NE851 | Spray Foam Insulation(Base R2) | Spray Foam Insulation (Base: R2) | Spray Foam Insulation(Base R2) | NonEquip | 20 |  | 14.63% | Tech/Econ | 33.29% | 414012.8095 | 0 | 0.0011143 | 0 | 632.9866
Tech | Single Family | Space Heating | Baseboards | TRC | Existing | NE839 | Spray Foam Insulation(Base R19) | Spray Foam Insulation (Base: R19) | Spray Foam Insulation(Base R19) | NonEquip | 20 |  | 5.725% | Tech/Econ | 7.709% | 31898.4878 | 0 | 0.0017433 | 0 | 73.6401
Tech | Single Family | Space Heating | Baseboards | TRC | Existing | NE827 | Spray Foam Insulation(Base R12) | Spray Foam Insulation (Base: R12) | Spray Foam Insulation(Base R12) | NonEquip | 20 |  | 14.21% | Tech/Econ | 12.39% | 134819.0547 | 0 | 0.0013781 | 0 | 261.2423
Tech | Single Family | Space Heating | Baseboards | TRC | Existing | NE821 | Smart Thermostat | Smart Thermostats | Smart Thermostat | NonEquip | 11 |  | 22.5% | Tech/Econ | 4% | 64739.5284 | 0 | 0 | 0 | 0
Tech | Single Family | Space Heating | Baseboards | TRC | Existing | NE809 | Sealed crawlspace | Sealed crawlspace | Sealed crawlspace | NonEquip | 11 |  | 5.88% | Tech/Econ | 1.167% | 4778.4377 | 0 | 0.0014395 | 0 | 7.1386
Tech | Single Family | Space Heating | Baseboards | TRC | Existing | NE791 | Radiant Barrier | Radiant Barrier | Radiant Barrier | NonEquip | 20 |  | 1.853% | Tech/Econ | 10% | 13670.8663 | 0 | 0.0011093 | 0 | 20.4232
Tech | Single Family | Space Heating | Baseboards | TRC | Existing | NE785 | Programmable Thermostat | Programmable Thermostat | Programmable Thermostat | NonEquip | 11 |  | 2% | Tech/Econ | 1.72% | 2401.2742 | 0 | 0 | 0 | 0
Tech | Single Family | Space Heating | Baseboards | TRC | Existing | NE773 | HVAC ECM Motor | HVAC ECM Motor | HVAC ECM Motor | NonEquip | 15 |  | 9.945% | Tech/Econ | 0.6245% | 4320.406 | 0 | 0.00092578 | 0 | 7.5003
Tech | Single Family | Space Heating | Baseboards | TRC | Existing | NE761 | Home Energy Management System | Home Energy Management System | Home Energy Management System | NonEquip | 11 |  | 0.95% | Tech/Econ | 15% | 11387.036 | 0 | 0.00013466 | 0 | 11.9509
Tech | Single Family | Space Heating | Baseboards | TRC | Existing | NE743 | Heat Pump Tune Up | Heat Pump Tune Up | Heat Pump Tune Up | NonEquip | 2 | Heat pump-heating | 0% | Tech/Econ | 5% | 0 | 0 | 0.00089049 | 0 | 0
Tech | Single Family | Space Heating | Baseboards | TRC | Existing | NE737 | Green Roof | Green Roof | Green Roof | NonEquip | 20 |  | 0.0675% | Tech/Econ | 14.65% | 789.2774 | 0 | 0.00089049 | 0 | 1.1791
Tech | Single Family | Space Heating | Baseboards | TRC | Existing | NE719 | Energy Star Windows | ENERGY STAR Windows | Energy Star Windows | NonEquip | 20 |  | 19% | Tech/Econ | 3.196% | 42684.4106 | 0 | 0.0019925 | 0 | 171.39
Tech | Single Family | Space Heating | Baseboards | TRC | Existing | NE707 | Energy Star Door | ENERGY STAR Door | Energy Star Door | NonEquip | 20 |  | 14.25% | Tech/Econ | 1.643% | 16334.7774 | 0 | 0.0017223 | 0 | 31.374
Tech | Single Family | Space Heating | Baseboards | TRC | Existing | NE695 | Energy Star Certified Roof Products | ENERGY STAR Certified Roof Products | Energy Star Certified Roof Products | NonEquip | 20 |  | 32.4% | Tech/Econ | 12.5% | 323138.409 | 0 | 0.00089049 | 0 | 482.743
Tech | Single Family | Space Heating | Baseboards | TRC | Existing | NE683 | Duct Repair | Duct Repair | Duct Repair | NonEquip | 11 |  | 14.08% | Tech/Econ | 12% | 127100.9907 | 0 | 0.00089049 | 0 | 189.8787
Tech | Single Family | Space Heating | Baseboards | TRC | Existing | NE671 | Duct Insulation | Duct Insulation | Duct Insulation | NonEquip | 15 |  | 0% | Tech/Econ | 2.045% | 0 | 0 | 0.00089049 | 0 | 0
Tech | Single Family | Space Heating | Baseboards | TRC | Existing | NE647 | Ceiling Insulation(R30 to R38) | Ceiling Insulation (R30 to R38) | Ceiling Insulation(R30 to R38) | NonEquip | 20 |  | 3.904% | Tech/Econ | 2.011% | 5484.5104 | 0 | 0.00099326 | 0 | 7.0503
Tech | Single Family | Space Heating | Baseboards | TRC | Existing | NE635 | Ceiling Insulation(R2 to R38) | Ceiling Insulation (R2 to R38) | Ceiling Insulation(R2 to R38) | NonEquip | 20 |  | 1.625% | Tech/Econ | 34.48% | 47920.656 | 0 | 0.0009747 | 0 | 65.6747
Tech | Single Family | Space Heating | Baseboards | TRC | Existing | NE623 | Ceiling Insulation(R19 to R38) | Ceiling Insulation (R19 to R38) | Ceiling Insulation(R19 to R38) | NonEquip | 20 |  | 0.6361% | Tech/Econ | 6.429% | 2942.9103 | 0 | 0.0010119 | 0 | 3.9435
Tech | Single Family | Space Heating | Baseboards | TRC | Existing | NE611 | Ceiling Insulation(R12 to R38) | Ceiling Insulation (R12 to R38) | Ceiling Insulation(R12 to R38) | NonEquip | 20 |  | 1.579% | Tech/Econ | 11.98% | 13982.8353 | 0 | 0.00098546 | 0 | 18.906
Tech | Single Family | Space Heating | Baseboards | TRC | Existing | NE605 | Air Sealing-Infiltration Control | Air Sealing/Infiltration Control | Air Sealing-Infiltration Control | NonEquip | 11 |  | 20.8% | Tech/Econ | 9% | 137891.7821 | 0 | 0.00089049 | 0 | 205.9993
Tech | Single Family | Electronics | Air quality | TRC | New | NN962 | ENERGY STAR Certified Home | ENERGY STAR Certified Home | ENERGY STAR Certified Home | NonEquip | 20 |  | 0% | Tech/Econ | 30% | 0 | 0.00036816 | 0.00011165 | 0 | 0
Tech | Single Family | Electronics | Air quality | TRC | New | NN596 | Smart Power Strip | Smart Power Strip | Smart Power Strip | NonEquip | 5 |  | 22.5% | Tech/Econ | 2.366% | 3835.0258 | 0.00011015 | 8.595e-05 | 0.42243 | 0.32962
Tech | Single Family | Electronics | Air quality | TRC | Existing | NE959 | ENERGY STAR Certified Home | ENERGY STAR Certified Home | ENERGY STAR Certified Home | NonEquip | 20 |  | 0% | Tech/Econ | 30% | 0 | 0.00036816 | 0.00011165 | 0 | 0
Tech | Single Family | Electronics | Air quality | TRC | Existing | NE593 | Smart Power Strip | Smart Power Strip | Smart Power Strip | NonEquip | 5 |  | 22.5% | Tech/Econ | 2.366% | 232894.9666 | 0.00011015 | 8.595e-05 | 25.6536 | 20.0172
Tech | Single Family | Electronics | Air quality | TRC | Turnover | ET101 | Energy Star Air Purifier | ENERGY STAR Air Purifier / Cleaner | Energy Star Air Purifier | Equip | 9 | Air quality | 61% | Tech/Econ | 59.88% | 25182013.64 | 0.00013251 | 9.5621e-05 | 3336.9716 | 2407.9357
Tech | Single Family | Electronics | Air quality | TRC | New | EN107 | Energy Star Air Purifier | ENERGY STAR Air Purifier / Cleaner | Energy Star Air Purifier | Equip | 9 | Air quality | 61% | Tech/Econ | 59.88% | 414666.2131 | 0.00013251 | 9.5621e-05 | 54.9491 | 39.6509
Tech | Multi-Family | Miscellaneous | Well pump | TRC | New | NN969 | ENERGY STAR Certified Home | ENERGY STAR Certified Home | ENERGY STAR Certified Home | NonEquip | 20 |  | 0% | Tech/Econ | 30% | 0 | 0.00036816 | 0.00011165 | 0 | 0
Tech | Multi-Family | Miscellaneous | Well pump | TRC | Existing | NE966 | ENERGY STAR Certified Home | ENERGY STAR Certified Home | ENERGY STAR Certified Home | NonEquip | 20 |  | 0% | Tech/Econ | 30% | 0 | 0.00036816 | 0.00011165 | 0 | 0
Tech | Multi-Family | Electronics | Television | TRC | New | NN963 | ENERGY STAR Certified Home | ENERGY STAR Certified Home | ENERGY STAR Certified Home | NonEquip | 20 |  | 0% | Tech/Econ | 30% | 0 | 0.00036816 | 0.00011165 | 0 | 0
Tech | Multi-Family | Electronics | Television | TRC | New | NN597 | Smart Power Strip | Smart Power Strip | Smart Power Strip | NonEquip | 5 |  | 90% | Tech/Econ | 4.575% | 32940.7761 | 0.00011015 | 8.595e-05 | 3.6285 | 2.8312
Tech | Multi-Family | Electronics | Television | TRC | Existing | NE960 | ENERGY STAR Certified Home | ENERGY STAR Certified Home | ENERGY STAR Certified Home | NonEquip | 20 |  | 0% | Tech/Econ | 30% | 0 | 0.00036816 | 0.00011165 | 0 | 0
Tech | Multi-Family | Electronics | Television | TRC | Existing | NE594 | Smart Power Strip | Smart Power Strip | Smart Power Strip | NonEquip | 5 |  | 90% | Tech/Econ | 4.575% | 2000440.467 | 0.00011015 | 8.595e-05 | 220.3503 | 171.937
Tech | Multi-Family | Electronics | Television | TRC | Turnover | ET138 | Energy Star TV | ENERGY STAR TV | Energy Star TV | Equip | 6 | Television | 42% | Tech/Econ | 35.1% | 8400110.109 | 0.00019998 | 0.00011963 | 1679.8599 | 1004.9172
Tech | Multi-Family | Electronics | Television | TRC | New | EN144 | Energy Star TV | ENERGY STAR TV | Energy Star TV | Equip | 6 | Television | 42% | Tech/Econ | 35.1% | 138322.6097 | 0.00019998 | 0.00011963 | 27.6619 | 16.5477
Tech | Multi-Family | Domestic Hot Water | Solar | TRC | New | NN939 | ENERGY STAR Certified Home | ENERGY STAR Certified Home | ENERGY STAR Certified Home | NonEquip | 20 |  | 0% | Tech/Econ | 30% | 0 | 0.00036816 | 0.00011165 | 0 | 0
Tech | Multi-Family | Domestic Hot Water | Solar | TRC | New | NN591 | Water Heater Timeclock | Water Heater Timeclock | Water Heater Timeclock | NonEquip | 7 |  | 45% | Tech/Econ | 5% | 0 | 0 | 0 | 0 | 0
Tech | Multi-Family | Domestic Hot Water | Solar | TRC | New | NN585 | Water Heater Thermostat Setback | Water Heater Thermostat Setback (temperature check card) | Water Heater Thermostat Setback | NonEquip | 4 |  | 0.9177% | Tech/Econ | 2.212% | 0 | 9.0071e-05 | 0.00019389 | 0 | 0
Tech | Multi-Family | Domestic Hot Water | Solar | TRC | New | NN579 | Water Heater Blanket | Water Heater Blanket | Water Heater Blanket | NonEquip | 7 |  | 1.582% | Tech/Econ | 15.27% | 0 | 9.0071e-05 | 0.00019389 | 0 | 0
Tech | Multi-Family | Domestic Hot Water | Solar | TRC | New | NN573 | Thermostatic Shower Restriction Valve | Thermostatic Shower Restriction Valve | Thermostatic Shower Restriction Valve | NonEquip | 10 |  | 16% | Tech/Econ | 4.403% | 0 | 9.0071e-05 | 0.00019389 | 0 | 0
Tech | Multi-Family | Domestic Hot Water | Solar | TRC | New | NN567 | Low Flow Showerhead | Low Flow Showerhead | Low Flow Showerhead | NonEquip | 9 |  | 80% | Tech/Econ | 14.02% | 0 | 9.0071e-05 | 0.00019389 | 0 | 0
Tech | Multi-Family | Domestic Hot Water | Solar | TRC | New | NN561 | Hot Water Pipe Insulation | Hot Water Pipe Insulation | Hot Water Pipe Insulation | NonEquip | 13 |  | 15% | Tech/Econ | 7.656% | 0 | 9.0071e-05 | 0.00019389 | 0 | 0
Tech | Multi-Family | Domestic Hot Water | Solar | TRC | New | NN555 | Heat Trap | Heat Trap | Heat Trap | NonEquip | 10 |  | 12% | Tech/Econ | 6.285% | 0 | 9.0071e-05 | 0.00019389 | 0 | 0
Tech | Multi-Family | Domestic Hot Water | Solar | TRC | New | NN549 | Faucet Aerator | Faucet Aerator | Faucet Aerator | NonEquip | 10 |  | 18% | Tech/Econ | 1.378% | 0 | 9.0071e-05 | 0.00019389 | 0 | 0
Tech | Multi-Family | Domestic Hot Water | Solar | TRC | New | NN543 | Drain Water Heat Recovery | Drain Water Heat Recovery | Drain Water Heat Recovery | NonEquip | 15 |  | 9.5% | Tech/Econ | 12.3% | 0 | 9.0071e-05 | 0.00019389 | 0 | 0
Tech | Multi-Family | Domestic Hot Water | Solar | TRC | Existing | NE936 | ENERGY STAR Certified Home | ENERGY STAR Certified Home | ENERGY STAR Certified Home | NonEquip | 20 |  | 0% | Tech/Econ | 30% | 0 | 0.00036816 | 0.00011165 | 0 | 0
Tech | Multi-Family | Domestic Hot Water | Solar | TRC | Existing | NE588 | Water Heater Timeclock | Water Heater Timeclock | Water Heater Timeclock | NonEquip | 7 |  | 20.61% | Tech/Econ | 5% | 0 | 0 | 0 | 0 | 0
Tech | Multi-Family | Domestic Hot Water | Solar | TRC | Existing | NE582 | Water Heater Thermostat Setback | Water Heater Thermostat Setback (temperature check card) | Water Heater Thermostat Setback | NonEquip | 4 |  | 0% | Tech/Econ | 2.212% | 0 | 9.0071e-05 | 0.00019389 | 0 | 0
Tech | Multi-Family | Domestic Hot Water | Solar | TRC | Existing | NE576 | Water Heater Blanket | Water Heater Blanket | Water Heater Blanket | NonEquip | 7 |  | 9.142% | Tech/Econ | 15.96% | 0 | 9.0071e-05 | 0.00019389 | 0 | 0
Tech | Multi-Family | Domestic Hot Water | Solar | TRC | Existing | NE570 | Thermostatic Shower Restriction Valve | Thermostatic Shower Restriction Valve | Thermostatic Shower Restriction Valve | NonEquip | 10 |  | 0% | Tech/Econ | 4.403% | 0 | 9.0071e-05 | 0.00019389 | 0 | 0
Tech | Multi-Family | Domestic Hot Water | Solar | TRC | Existing | NE564 | Low Flow Showerhead | Low Flow Showerhead | Low Flow Showerhead | NonEquip | 9 |  | 36% | Tech/Econ | 14.02% | 0 | 9.0071e-05 | 0.00019389 | 0 | 0
Tech | Multi-Family | Domestic Hot Water | Solar | TRC | Existing | NE558 | Hot Water Pipe Insulation | Hot Water Pipe Insulation | Hot Water Pipe Insulation | NonEquip | 13 |  | 33.75% | Tech/Econ | 7.656% | 0 | 9.0071e-05 | 0.00019389 | 0 | 0
Tech | Multi-Family | Domestic Hot Water | Solar | TRC | Existing | NE552 | Heat Trap | Heat Trap | Heat Trap | NonEquip | 10 |  | 27% | Tech/Econ | 6.285% | 0 | 9.0071e-05 | 0.00019389 | 0 | 0
Tech | Multi-Family | Domestic Hot Water | Solar | TRC | Existing | NE546 | Faucet Aerator | Faucet Aerator | Faucet Aerator | NonEquip | 10 |  | 40.5% | Tech/Econ | 3.306% | 0 | 9.0071e-05 | 0.00019389 | 0 | 0
Tech | Multi-Family | Domestic Hot Water | Solar | TRC | Existing | NE540 | Drain Water Heat Recovery | Drain Water Heat Recovery | Drain Water Heat Recovery | NonEquip | 15 |  | 9.5% | Tech/Econ | 12.3% | 0 | 9.0071e-05 | 0.00019389 | 0 | 0
Tech | Multi-Family | Domestic Hot Water | Solar | TRC | Turnover | ET93 | Solar Water Heater | Solar Water Heater | Solar Water Heater | Equip | 15 | Solar | 10.78% | Tech/Econ | 76.67% | 0 | 9.0025e-05 | 0.00027549 | 0 | 0
Tech | Multi-Family | Domestic Hot Water | Solar | TRC | New | EN99 | Solar Water Heater | Solar Water Heater | Solar Water Heater | Equip | 15 | Solar | 10.78% | Tech/Econ | 76.67% | 0 | 9.0025e-05 | 0.00027549 | 0 | 0
Tech | Multi-Family | Space Heating | Room heating | TRC | New | NN933 | ENERGY STAR Certified Home | ENERGY STAR Certified Home | ENERGY STAR Certified Home | NonEquip | 20 |  | 0% | Tech/Econ | 30% | 0 | 0 | 0.0007894 | 0 | 0
Tech | Multi-Family | Space Heating | Room heating | TRC | New | NN897 | Wall Insulation | Wall Insulation | Wall Insulation | NonEquip | 20 |  | 6.75% | Tech/Econ | 0% | 0 | 0 | 0 | 0 | 0
Tech | Multi-Family | Space Heating | Room heating | TRC | New | NN885 | Storm Door | Storm Door | Storm Door | NonEquip | 20 |  | 0% | Tech/Econ | 1.08% | 0 | 0 | 0.0017217 | 0 | 0
Tech | Multi-Family | Space Heating | Room heating | TRC | New | NN867 | Spray Foam Insulation(Base R30) | Spray Foam Insulation (Base: R30) | Spray Foam Insulation(Base R30) | NonEquip | 20 |  | 36% | Tech/Econ | 15.51% | 6335.2473 | 0 | 0.0013509 | 0 | 11.076
Tech | Multi-Family | Space Heating | Room heating | TRC | New | NN855 | Spray Foam Insulation(Base R2) | Spray Foam Insulation (Base: R2) | Spray Foam Insulation(Base R2) | NonEquip | 20 |  | 0% | Tech/Econ | 52.1% | 0 | 0 | 0.0010821 | 0 | 0
Tech | Multi-Family | Space Heating | Room heating | TRC | New | NN843 | Spray Foam Insulation(Base R19) | Spray Foam Insulation (Base: R19) | Spray Foam Insulation(Base R19) | NonEquip | 20 |  | 0% | Tech/Econ | 21.7% | 0 | 0 | 0.0012294 | 0 | 0
Tech | Multi-Family | Space Heating | Room heating | TRC | New | NN831 | Spray Foam Insulation(Base R12) | Spray Foam Insulation (Base: R12) | Spray Foam Insulation(Base R12) | NonEquip | 20 |  | 0% | Tech/Econ | 28.51% | 0 | 0 | 0.001114 | 0 | 0
Tech | Multi-Family | Space Heating | Room heating | TRC | New | NN825 | Smart Thermostat | Smart Thermostats | Smart Thermostat | NonEquip | 11 |  | 90% | Tech/Econ | 4% | 136.2378 | 0 | 0 | 0 | 0
Tech | Multi-Family | Space Heating | Room heating | TRC | New | NN813 | Sealed crawlspace | Sealed crawlspace | Sealed crawlspace | NonEquip | 11 |  | 5.88% | Tech/Econ | 0% | 0 | 0 | 0 | 0 | 0
Tech | Multi-Family | Space Heating | Room heating | TRC | New | NN795 | Radiant Barrier | Radiant Barrier | Radiant Barrier | NonEquip | 20 |  | 0.95% | Tech/Econ | 10% | 94.0987 | 0 | 0.00083216 | 0 | 0.10545
Tech | Multi-Family | Space Heating | Room heating | TRC | New | NN789 | Programmable Thermostat | Programmable Thermostat | Programmable Thermostat | NonEquip | 11 |  | 2% | Tech/Econ | 1.72% | 0 | 0 | 0 | 0 | 0
Tech | Multi-Family | Space Heating | Room heating | TRC | New | NN777 | HVAC ECM Motor | HVAC ECM Motor | HVAC ECM Motor | NonEquip | 15 |  | 40.5% | Tech/Econ | 0.7204% | 0 | 0 | 0.00092578 | 0 | 0
Tech | Multi-Family | Space Heating | Room heating | TRC | New | NN765 | Home Energy Management System | Home Energy Management System | Home Energy Management System | NonEquip | 11 |  | 2.908% | Tech/Econ | 15% | 467.2418 | 0 | 0.00012952 | 0 | 0.4076
Tech | Multi-Family | Space Heating | Room heating | TRC | New | NN741 | Green Roof | Green Roof | Green Roof | NonEquip | 20 |  | 2.7% | Tech/Econ | 14.65% | 421.9355 | 0 | 0.00089049 | 0 | 0.47285
Tech | Multi-Family | Space Heating | Room heating | TRC | New | NN729 | Floor Insulation | Floor Insulation | Floor Insulation | NonEquip | 20 |  | 1.5% | Tech/Econ | 0% | 0 | 0 | 0 | 0 | 0
Tech | Multi-Family | Space Heating | Room heating | TRC | New | NN723 | Energy Star Windows | ENERGY STAR Windows | Energy Star Windows | NonEquip | 20 |  | 19% | Tech/Econ | 1.261% | 0 | 0 | 0.0012546 | 0 | 0
Tech | Multi-Family | Space Heating | Room heating | TRC | New | NN711 | Energy Star Door | ENERGY STAR Door | Energy Star Door | NonEquip | 20 |  | 14.25% | Tech/Econ | 1.345% | 0 | 0 | 0.0017223 | 0 | 0
Tech | Multi-Family | Space Heating | Room heating | TRC | New | NN699 | Energy Star Certified Roof Products | ENERGY STAR Certified Roof Products | Energy Star Certified Roof Products | NonEquip | 20 |  | 54% | Tech/Econ | 12.5% | 7169.9321 | 0 | 0.00089049 | 0 | 8.0352
Tech | Multi-Family | Space Heating | Room heating | TRC | New | NN687 | Duct Repair | Duct Repair | Duct Repair | NonEquip | 11 |  | 0% | Tech/Econ | 0% | 0 | 0 | 0 | 0 | 0
Tech | Multi-Family | Space Heating | Room heating | TRC | New | NN675 | Duct Insulation | Duct Insulation | Duct Insulation | NonEquip | 15 |  | 0% | Tech/Econ | 0% | 0 | 0 | 0 | 0 | 0
Tech | Multi-Family | Space Heating | Room heating | TRC | New | NN651 | Ceiling Insulation(R30 to R38) | Ceiling Insulation (R30 to R38) | Ceiling Insulation(R30 to R38) | NonEquip | 20 |  | 8% | Tech/Econ | 3.317% | 0 | 0 | 0.0011044 | 0 | 0
Tech | Multi-Family | Space Heating | Room heating | TRC | New | NN639 | Ceiling Insulation(R2 to R38) | Ceiling Insulation (R2 to R38) | Ceiling Insulation(R2 to R38) | NonEquip | 20 |  | 0% | Tech/Econ | 48.5% | 0 | 0 | 0.0010253 | 0 | 0
Tech | Multi-Family | Space Heating | Room heating | TRC | New | NN627 | Ceiling Insulation(R19 to R38) | Ceiling Insulation (R19 to R38) | Ceiling Insulation(R19 to R38) | NonEquip | 20 |  | 0% | Tech/Econ | 10.85% | 0 | 0 | 0.0010806 | 0 | 0
Tech | Multi-Family | Space Heating | Room heating | TRC | New | NN615 | Ceiling Insulation(R12 to R38) | Ceiling Insulation (R12 to R38) | Ceiling Insulation(R12 to R38) | NonEquip | 20 |  | 0% | Tech/Econ | 19.75% | 0 | 0 | 0.0010315 | 0 | 0
Tech | Multi-Family | Space Heating | Room heating | TRC | New | NN609 | Air Sealing-Infiltration Control | Air Sealing/Infiltration Control | Air Sealing-Infiltration Control | NonEquip | 11 |  | 52% | Tech/Econ | 0% | 0 | 0 | 0 | 0 | 0
Tech | Multi-Family | Space Heating | Room heating | TRC | Existing | NE930 | ENERGY STAR Certified Home | ENERGY STAR Certified Home | ENERGY STAR Certified Home | NonEquip | 20 |  | 0% | Tech/Econ | 30% | 0 | 0 | 0.0007894 | 0 | 0
Tech | Multi-Family | Space Heating | Room heating | TRC | Existing | NE894 | Wall Insulation | Wall Insulation | Wall Insulation | NonEquip | 20 |  | 15% | Tech/Econ | 27.94% | 269959.8567 | 0 | 0.00067364 | 0 | 204.1689
Tech | Multi-Family | Space Heating | Room heating | TRC | Existing | NE882 | Storm Door | Storm Door | Storm Door | NonEquip | 20 |  | 0% | Tech/Econ | 1.63% | 0 | 0 | 0.0017217 | 0 | 0
Tech | Multi-Family | Space Heating | Room heating | TRC | Existing | NE864 | Spray Foam Insulation(Base R30) | Spray Foam Insulation (Base: R30) | Spray Foam Insulation(Base R30) | NonEquip | 20 |  | 17.57% | Tech/Econ | 15.51% | 166612.3892 | 0 | 0.0013509 | 0 | 291.2902
Tech | Multi-Family | Space Heating | Room heating | TRC | Existing | NE852 | Spray Foam Insulation(Base R2) | Spray Foam Insulation (Base: R2) | Spray Foam Insulation(Base R2) | NonEquip | 20 |  | 7.313% | Tech/Econ | 52.1% | 262509.9094 | 0 | 0.0010821 | 0 | 389.7295
Tech | Multi-Family | Space Heating | Room heating | TRC | Existing | NE840 | Spray Foam Insulation(Base R19) | Spray Foam Insulation (Base: R19) | Spray Foam Insulation(Base R19) | NonEquip | 20 |  | 2.862% | Tech/Econ | 21.7% | 38331.4215 | 0 | 0.0012294 | 0 | 62.405
Tech | Multi-Family | Space Heating | Room heating | TRC | Existing | NE828 | Spray Foam Insulation(Base R12) | Spray Foam Insulation (Base: R12) | Spray Foam Insulation(Base R12) | NonEquip | 20 |  | 7.105% | Tech/Econ | 28.51% | 133194.8762 | 0 | 0.001114 | 0 | 208.6378
Tech | Multi-Family | Space Heating | Room heating | TRC | Existing | NE822 | Smart Thermostat | Smart Thermostats | Smart Thermostat | NonEquip | 11 |  | 90% | Tech/Econ | 4% | 174356.8046 | 0 | 0 | 0 | 0
Tech | Multi-Family | Space Heating | Room heating | TRC | Existing | NE810 | Sealed crawlspace | Sealed crawlspace | Sealed crawlspace | NonEquip | 11 |  | 5.88% | Tech/Econ | 0.7976% | 2164.9044 | 0 | 0.0010798 | 0 | 2.4262
Tech | Multi-Family | Space Heating | Room heating | TRC | Existing | NE792 | Radiant Barrier | Radiant Barrier | Radiant Barrier | NonEquip | 20 |  | 0.95% | Tech/Econ | 10% | 4831.5752 | 0 | 0.00083216 | 0 | 5.4146
Tech | Multi-Family | Space Heating | Room heating | TRC | Existing | NE786 | Programmable Thermostat | Programmable Thermostat | Programmable Thermostat | NonEquip | 11 |  | 2% | Tech/Econ | 1.72% | 1588.4791 | 0 | 0 | 0 | 0
Tech | Multi-Family | Space Heating | Room heating | TRC | Existing | NE774 | HVAC ECM Motor | HVAC ECM Motor | HVAC ECM Motor | NonEquip | 15 |  | 76.5% | Tech/Econ | 0.7204% | 25426.5498 | 0 | 0.00092578 | 0 | 44.141
Tech | Multi-Family | Space Heating | Room heating | TRC | Existing | NE762 | Home Energy Management System | Home Energy Management System | Home Energy Management System | NonEquip | 11 |  | 2.908% | Tech/Econ | 15% | 25944.0098 | 0 | 0.00011192 | 0 | 22.6322
Tech | Multi-Family | Space Heating | Room heating | TRC | Existing | NE744 | Heat Pump Tune Up | Heat Pump Tune Up | Heat Pump Tune Up | NonEquip | 2 | Heat pump-heating | 0% | Tech/Econ | 5% | 0 | 0 | 0.00089049 | 0 | 0
Tech | Multi-Family | Space Heating | Room heating | TRC | Existing | NE738 | Green Roof | Green Roof | Green Roof | NonEquip | 20 |  | 0.225% | Tech/Econ | 14.65% | 1952.3617 | 0 | 0.00089049 | 0 | 2.188
Tech | Multi-Family | Space Heating | Room heating | TRC | Existing | NE720 | Energy Star Windows | ENERGY STAR Windows | Energy Star Windows | NonEquip | 20 |  | 19% | Tech/Econ | 3.687% | 32708.9839 | 0 | 0.0019925 | 0 | 131.3358
Tech | Multi-Family | Space Heating | Room heating | TRC | Existing | NE708 | Energy Star Door | ENERGY STAR Door | Energy Star Door | NonEquip | 20 |  | 14.25% | Tech/Econ | 1.895% | 12503.4813 | 0 | 0.0017223 | 0 | 24.0153
Tech | Multi-Family | Space Heating | Room heating | TRC | Existing | NE696 | Energy Star Certified Roof Products | ENERGY STAR Certified Roof Products | Energy Star Certified Roof Products | NonEquip | 20 |  | 54% | Tech/Econ | 12.5% | 399566.4074 | 0 | 0.00089049 | 0 | 447.7838
Tech | Multi-Family | Space Heating | Room heating | TRC | Existing | NE684 | Duct Repair | Duct Repair | Duct Repair | NonEquip | 11 |  | 65% | Tech/Econ | 12% | 430555.0021 | 0 | 0.00089049 | 0 | 482.5119
Tech | Multi-Family | Space Heating | Room heating | TRC | Existing | NE672 | Duct Insulation | Duct Insulation | Duct Insulation | NonEquip | 15 |  | 0% | Tech/Econ | 2.045% | 0 | 0 | 0.00089049 | 0 | 0
Tech | Multi-Family | Space Heating | Room heating | TRC | Existing | NE648 | Ceiling Insulation(R30 to R38) | Ceiling Insulation (R30 to R38) | Ceiling Insulation(R30 to R38) | NonEquip | 20 |  | 3.904% | Tech/Econ | 3.317% | 6003.5831 | 0 | 0.0011044 | 0 | 8.5813
Tech | Multi-Family | Space Heating | Room heating | TRC | Existing | NE636 | Ceiling Insulation(R2 to R38) | Ceiling Insulation (R2 to R38) | Ceiling Insulation(R2 to R38) | NonEquip | 20 |  | 1.625% | Tech/Econ | 48.5% | 52236.7282 | 0 | 0.0010253 | 0 | 75.3082
Tech | Multi-Family | Space Heating | Room heating | TRC | Existing | NE624 | Ceiling Insulation(R19 to R38) | Ceiling Insulation (R19 to R38) | Ceiling Insulation(R19 to R38) | NonEquip | 20 |  | 0.6361% | Tech/Econ | 10.85% | 3512.2767 | 0 | 0.0010806 | 0 | 5.0259
Tech | Multi-Family | Space Heating | Room heating | TRC | Existing | NE612 | Ceiling Insulation(R12 to R38) | Ceiling Insulation (R12 to R38) | Ceiling Insulation(R12 to R38) | NonEquip | 20 |  | 1.579% | Tech/Econ | 19.75% | 19127.8263 | 0 | 0.0010315 | 0 | 27.0705
Tech | Multi-Family | Space Heating | Room heating | TRC | Existing | NE606 | Air Sealing-Infiltration Control | Air Sealing/Infiltration Control | Air Sealing-Infiltration Control | NonEquip | 11 |  | 52% | Tech/Econ | 9% | 237792.5361 | 0 | 0.00089049 | 0 | 266.488
Tech | Multi-Family | Space Cooling | Room AC | TRC | New | NN927 | ENERGY STAR Certified Home | ENERGY STAR Certified Home | ENERGY STAR Certified Home | NonEquip | 20 |  | 0% | Tech/Econ | 30% | 0 | 0.00042882 | 0 | 0 | 0
Tech | Multi-Family | Space Cooling | Room AC | TRC | New | NN921 | Solar Attic Fan | Solar Attic Fan | Solar Attic Fan | NonEquip | 15 |  | 0.95% | Tech/Econ | 6% | 0 | 0.00034388 | 0 | 0 | 0
Tech | Multi-Family | Space Cooling | Room AC | TRC | New | NN903 | Window Sun Protection | Window Sun Protection | Window Sun Protection | NonEquip | 10 |  | 30% | Tech/Econ | 8.288% | 0 | 0.0015041 | -0.0006884 | 0 | 0
Tech | Multi-Family | Space Cooling | Room AC | TRC | New | NN879 | Storm Door | Storm Door | Storm Door | NonEquip | 20 |  | 0% | Tech/Econ | 2.908% | 0 | 0.00025338 | 0 | 0 | 0
Tech | Multi-Family | Space Cooling | Room AC | TRC | New | NN873 | Spray Foam Insulation(Base R30) | Spray Foam Insulation (Base: R30) | Spray Foam Insulation(Base R30) | NonEquip | 20 |  | 36% | Tech/Econ | 13.27% | 6218.3357 | 0.00054422 | 0 | 4.3354 | 0
Tech | Multi-Family | Space Cooling | Room AC | TRC | New | NN861 | Spray Foam Insulation(Base R2) | Spray Foam Insulation (Base: R2) | Spray Foam Insulation(Base R2) | NonEquip | 20 |  | 0% | Tech/Econ | 40.84% | 0 | 0.00059971 | 0 | 0 | 0
Tech | Multi-Family | Space Cooling | Room AC | TRC | New | NN849 | Spray Foam Insulation(Base R19) | Spray Foam Insulation (Base: R19) | Spray Foam Insulation(Base R19) | NonEquip | 20 |  | 0% | Tech/Econ | 17.05% | 0 | 0.00057102 | 0 | 0 | 0
Tech | Multi-Family | Space Cooling | Room AC | TRC | New | NN837 | Spray Foam Insulation(Base R12) | Spray Foam Insulation (Base: R12) | Spray Foam Insulation(Base R12) | NonEquip | 20 |  | 0% | Tech/Econ | 21.75% | 0 | 0.0004274 | 0 | 0 | 0
Tech | Multi-Family | Space Cooling | Room AC | TRC | New | NN819 | Smart Thermostat | Smart Thermostats | Smart Thermostat | NonEquip | 11 |  | 90% | Tech/Econ | 4% | 0 | 0 | 0 | 0 | 0
Tech | Multi-Family | Space Cooling | Room AC | TRC | New | NN801 | Radiant Barrier | Radiant Barrier | Radiant Barrier | NonEquip | 20 |  | 0.95% | Tech/Econ | 10% | 109.822 | 0.00081528 | 0 | 0.11425 | 0
Tech | Multi-Family | Space Cooling | Room AC | TRC | New | NN783 | Programmable Thermostat | Programmable Thermostat | Programmable Thermostat | NonEquip | 11 |  | 2% | Tech/Econ | 1.72% | 0 | 0 | 0 | 0 | 0
Tech | Multi-Family | Space Cooling | Room AC | TRC | New | NN771 | HVAC ECM Motor | HVAC ECM Motor | HVAC ECM Motor | NonEquip | 15 |  | 40.5% | Tech/Econ | 1.658% | 0 | 0.00027364 | 0 | 0 | 0
Tech | Multi-Family | Space Cooling | Room AC | TRC | New | NN759 | Home Energy Management System | Home Energy Management System | Home Energy Management System | NonEquip | 11 |  | 2.908% | Tech/Econ | 7.12% | 0 | 0.0005925 | 0 | 0 | 0
Tech | Multi-Family | Space Cooling | Room AC | TRC | New | NN735 | Green Roof | Green Roof | Green Roof | NonEquip | 20 |  | 2.7% | Tech/Econ | 14.65% | 517.1388 | 0.00061734 | 0 | 0.53798 | 0
Tech | Multi-Family | Space Cooling | Room AC | TRC | New | NN717 | Energy Star Windows | ENERGY STAR Windows | Energy Star Windows | NonEquip | 20 |  | 19% | Tech/Econ | 8.986% | 619.1293 | 0 | 0 | 0.32395 | 0
Tech | Multi-Family | Space Cooling | Room AC | TRC | New | NN705 | Energy Star Door | ENERGY STAR Door | Energy Star Door | NonEquip | 20 |  | 14.25% | Tech/Econ | 3.621% | 0 | 0.00021644 | 0 | 0 | 0
Tech | Multi-Family | Space Cooling | Room AC | TRC | New | NN693 | Energy Star Certified Roof Products | ENERGY STAR Certified Roof Products | Energy Star Certified Roof Products | NonEquip | 20 |  | 54% | Tech/Econ | 12.5% | 8367.9798 | 0.00061734 | 0 | 8.7052 | 0
Tech | Multi-Family | Space Cooling | Room AC | TRC | New | NN669 | Duct Insulation | Duct Insulation | Duct Insulation | NonEquip | 15 |  | 0% | Tech/Econ | 0% | 0 | 0 | 0 | 0 | 0
Tech | Multi-Family | Space Cooling | Room AC | TRC | New | NN657 | Ceiling Insulation(R30 to R38) | Ceiling Insulation (R30 to R38) | Ceiling Insulation(R30 to R38) | NonEquip | 20 |  | 8% | Tech/Econ | 2.015% | 0 | 0.00062655 | 0 | 0 | 0
Tech | Multi-Family | Space Cooling | Room AC | TRC | New | NN645 | Ceiling Insulation(R2 to R38) | Ceiling Insulation (R2 to R38) | Ceiling Insulation(R2 to R38) | NonEquip | 20 |  | 0% | Tech/Econ | 36.07% | 0 | 0.00045518 | 0 | 0 | 0
Tech | Multi-Family | Space Cooling | Room AC | TRC | New | NN633 | Ceiling Insulation(R19 to R38) | Ceiling Insulation (R19 to R38) | Ceiling Insulation(R19 to R38) | NonEquip | 20 |  | 0% | Tech/Econ | 6.811% | 0 | 0.00062823 | 0 | 0 | 0
Tech | Multi-Family | Space Cooling | Room AC | TRC | New | NN621 | Ceiling Insulation(R12 to R38) | Ceiling Insulation (R12 to R38) | Ceiling Insulation(R12 to R38) | NonEquip | 20 |  | 0% | Tech/Econ | 12.59% | 0 | 0.00062338 | 0 | 0 | 0
Tech | Multi-Family | Space Cooling | Room AC | TRC | New | NN603 | Air Sealing-Infiltration Control | Air Sealing/Infiltration Control | Air Sealing-Infiltration Control | NonEquip | 11 |  | 52% | Tech/Econ | 0% | 0 | 0 | 0 | 0 | 0
Tech | Multi-Family | Space Cooling | Room AC | TRC | Existing | NE924 | ENERGY STAR Certified Home | ENERGY STAR Certified Home | ENERGY STAR Certified Home | NonEquip | 20 |  | 0% | Tech/Econ | 30% | 0 | 0.00042882 | 0 | 0 | 0
Tech | Multi-Family | Space Cooling | Room AC | TRC | Existing | NE918 | Solar Attic Fan | Solar Attic Fan | Solar Attic Fan | NonEquip | 15 |  | 0.95% | Tech/Econ | 6% | 2966.1468 | 0.00034388 | 0 | 1.02 | 0
Tech | Multi-Family | Space Cooling | Room AC | TRC | Existing | NE900 | Window Sun Protection | Window Sun Protection | Window Sun Protection | NonEquip | 10 |  | 30% | Tech/Econ | 8.288% | 133015.8228 | 0.0015041 | -0.0006884 | 58.3667 | -91.5686
Tech | Multi-Family | Space Cooling | Room AC | TRC | Existing | NE888 | Wall Insulation | Wall Insulation | Wall Insulation | NonEquip | 20 |  | 15% | Tech/Econ | 2.51% | 18739.4886 | 0.00038532 | 0 | 57.4127 | 0
Tech | Multi-Family | Space Cooling | Room AC | TRC | Existing | NE876 | Storm Door | Storm Door | Storm Door | NonEquip | 20 |  | 0% | Tech/Econ | 4.389% | 0 | 0.00025338 | 0 | 0 | 0
Tech | Multi-Family | Space Cooling | Room AC | TRC | Existing | NE870 | Spray Foam Insulation(Base R30) | Spray Foam Insulation (Base: R30) | Spray Foam Insulation(Base R30) | NonEquip | 20 |  | 17.57% | Tech/Econ | 13.27% | 166305.5141 | 0.00054422 | 0 | 115.9477 | 0
Tech | Multi-Family | Space Cooling | Room AC | TRC | Existing | NE858 | Spray Foam Insulation(Base R2) | Spray Foam Insulation (Base: R2) | Spray Foam Insulation(Base R2) | NonEquip | 20 |  | 7.313% | Tech/Econ | 40.84% | 242046.2385 | 0.00059971 | 0 | 188.4659 | 0
Tech | Multi-Family | Space Cooling | Room AC | TRC | Existing | NE846 | Spray Foam Insulation(Base R19) | Spray Foam Insulation (Base: R19) | Spray Foam Insulation(Base R19) | NonEquip | 20 |  | 2.862% | Tech/Econ | 17.05% | 35003.2589 | 0.00057102 | 0 | 25.5141 | 0
Tech | Multi-Family | Space Cooling | Room AC | TRC | Existing | NE834 | Spray Foam Insulation(Base R12) | Spray Foam Insulation (Base: R12) | Spray Foam Insulation(Base R12) | NonEquip | 20 |  | 7.105% | Tech/Econ | 21.75% | 112597.1888 | 0.0004274 | 0 | 84.2649 | 0
Tech | Multi-Family | Space Cooling | Room AC | TRC | Existing | NE816 | Smart Thermostat | Smart Thermostats | Smart Thermostat | NonEquip | 11 |  | 90% | Tech/Econ | 4% | 185867.5119 | 0 | 0 | 0 | 0
Tech | Multi-Family | Space Cooling | Room AC | TRC | Existing | NE798 | Radiant Barrier | Radiant Barrier | Radiant Barrier | NonEquip | 20 |  | 0.95% | Tech/Econ | 10% | 5680.6275 | 0.00081528 | 0 | 5.9095 | 0
Tech | Multi-Family | Space Cooling | Room AC | TRC | Existing | NE756 | Home Energy Management System | Home Energy Management System | Home Energy Management System | NonEquip | 11 |  | 2.908% | Tech/Econ | 7.12% | 10802.0189 | 0.00059505 | 0 | 18.4282 | 0
Tech | Multi-Family | Space Cooling | Room AC | TRC | Existing | NE750 | Heat Pump Tune Up | Heat Pump Tune Up | Heat Pump Tune Up | NonEquip | 2 | Heat pump-cooling | 0% | Tech/Econ | 5% | 0 | 0.00061734 | 0 | 0 | 0
Tech | Multi-Family | Space Cooling | Room AC | TRC | Existing | NE732 | Green Roof | Green Roof | Green Roof | NonEquip | 20 |  | 0.225% | Tech/Econ | 14.65% | 2353.2853 | 0.00061734 | 0 | 2.4481 | 0
Tech | Multi-Family | Space Cooling | Room AC | TRC | Existing | NE714 | Energy Star Windows | ENERGY STAR Windows | Energy Star Windows | NonEquip | 20 |  | 19% | Tech/Econ | 26.27% | 382663.7881 | 0.00015016 | 0 | 200.2224 | 0
Tech | Multi-Family | Space Cooling | Room AC | TRC | Existing | NE702 | Energy Star Door | ENERGY STAR Door | Energy Star Door | NonEquip | 20 |  | 14.25% | Tech/Econ | 5.102% | 37813.7412 | 0.00021644 | 0 | 25.0402 | 0
Tech | Multi-Family | Space Cooling | Room AC | TRC | Existing | NE690 | Energy Star Certified Roof Products | ENERGY STAR Certified Roof Products | Energy Star Certified Roof Products | NonEquip | 20 |  | 54% | Tech/Econ | 12.5% | 469457.9668 | 0.00061734 | 0 | 488.3749 | 0
Tech | Multi-Family | Space Cooling | Room AC | TRC | Existing | NE678 | Duct Repair | Duct Repair | Duct Repair | NonEquip | 11 |  | 65% | Tech/Econ | 12% | 505867.0427 | 0.00061734 | 0 | 526.2511 | 0
Tech | Multi-Family | Space Cooling | Room AC | TRC | Existing | NE666 | Duct Insulation | Duct Insulation | Duct Insulation | NonEquip | 15 |  | 0% | Tech/Econ | 2.045% | 0 | 0.00061734 | 0 | 0 | 0
Tech | Multi-Family | Space Cooling | Room AC | TRC | Existing | NE660 | Central AC Tune Up | Central AC Tune Up | Central AC Tune Up | NonEquip | 2 | CAC | 0% | Tech/Econ | 5% | 0 | 0.00061734 | 0 | 0 | 0
Tech | Multi-Family | Space Cooling | Room AC | TRC | Existing | NE654 | Ceiling Insulation(R30 to R38) | Ceiling Insulation (R30 to R38) | Ceiling Insulation(R30 to R38) | NonEquip | 20 |  | 3.904% | Tech/Econ | 2.015% | 3899.9092 | 0.00062655 | 0 | 3.1304 | 0
Tech | Multi-Family | Space Cooling | Room AC | TRC | Existing | NE642 | Ceiling Insulation(R2 to R38) | Ceiling Insulation (R2 to R38) | Ceiling Insulation(R2 to R38) | NonEquip | 20 |  | 1.625% | Tech/Econ | 36.07% | 46083.0055 | 0.00045518 | 0 | 36.7295 | 0
Tech | Multi-Family | Space Cooling | Room AC | TRC | Existing | NE630 | Ceiling Insulation(R19 to R38) | Ceiling Insulation (R19 to R38) | Ceiling Insulation(R19 to R38) | NonEquip | 20 |  | 0.6361% | Tech/Econ | 6.811% | 2255.2566 | 0.00062823 | 0 | 1.8086 | 0
Tech | Multi-Family | Space Cooling | Room AC | TRC | Existing | NE618 | Ceiling Insulation(R12 to R38) | Ceiling Insulation (R12 to R38) | Ceiling Insulation(R12 to R38) | NonEquip | 20 |  | 1.579% | Tech/Econ | 12.59% | 13852.1595 | 0.00062338 | 0 | 11.2115 | 0
Tech | Multi-Family | Space Cooling | Room AC | TRC | Existing | NE600 | Air Sealing-Infiltration Control | Air Sealing/Infiltration Control | Air Sealing-Infiltration Control | NonEquip | 11 |  | 52% | Tech/Econ | 9% | 262665.2165 | 0.00061734 | 0 | 273.2494 | 0
Tech | Multi-Family | Space Cooling | Room AC | TRC | Turnover | ET345 | Variable Refrigerant Flow (VRF) HVAC Systems | Variable Refrigerant Flow (VRF) HVAC Systems | Variable Refrigerant Flow (VRF) HVAC Systems | Equip | 13 | Room AC | 7.175% | Tech/Econ | 26.47% | 148449.921 | 0.0010403 | 0 | 154.4317 | 0
Tech | Multi-Family | Space Cooling | Room AC | TRC | Turnover | ET318 | Energy Star Room AC | ENERGY STAR Room AC | Energy Star Room AC | Equip | 9 | Room AC | 66% | Tech/Econ | 9.167% | 361422.5961 | 0.00051137 | 0 | 184.8196 | 0
Tech | Multi-Family | Space Cooling | Room AC | TRC | New | EN351 | Variable Refrigerant Flow (VRF) HVAC Systems | Variable Refrigerant Flow (VRF) HVAC Systems | Variable Refrigerant Flow (VRF) HVAC Systems | Equip | 13 | Room AC | 7.773% | Tech/Econ | 26.47% | 2745.8181 | 0.0010403 | 0 | 2.8565 | 0
Tech | Multi-Family | Space Cooling | Room AC | TRC | New | EN324 | Energy Star Room AC | ENERGY STAR Room AC | Energy Star Room AC | Equip | 9 | Room AC | 66% | Tech/Econ | 9.167% | 6987.2823 | 0.00051137 | 0 | 3.5731 | 0
Tech | Multi-Family | Appliances | Refrigerator | TRC | New | NN957 | ENERGY STAR Certified Home | ENERGY STAR Certified Home | ENERGY STAR Certified Home | NonEquip | 20 |  | 0% | Tech/Econ | 30% | 0 | 0.00036816 | 0.00011165 | 0 | 0
Tech | Multi-Family | Appliances | Refrigerator | TRC | New | NN537 | Removal of 2nd Refrigerator-Freezer | Removal of 2nd Refrigerator/Freezer | Removal of 2nd Refrigerator-Freezer | NonEquip | 5 | Refrigerator | 0% | Tech/Econ | 100% | 0 | 0.00011411 | 0.00010217 | 0 | 0
Tech | Multi-Family | Appliances | Refrigerator | TRC | Existing | NE954 | ENERGY STAR Certified Home | ENERGY STAR Certified Home | ENERGY STAR Certified Home | NonEquip | 20 |  | 0% | Tech/Econ | 30% | 0 | 0.00036816 | 0.00011165 | 0 | 0
Tech | Multi-Family | Appliances | Refrigerator | TRC | Existing | NE534 | Removal of 2nd Refrigerator-Freezer | Removal of 2nd Refrigerator/Freezer | Removal of 2nd Refrigerator-Freezer | NonEquip | 5 | Refrigerator | 1.108% | Tech/Econ | 100% | 2257538.872 | 0.00011411 | 0.00010217 | 257.6002 | 230.6465
Tech | Multi-Family | Appliances | Refrigerator | TRC | Turnover | ET39 | Energy Star Refrigerator | ENERGY STAR Refrigerator | Energy Star Refrigerator | Equip | 14 | Refrigerator | 54% | Tech/Econ | 21.99% | 23917615.07 | 0.00011411 | 0.00010217 | 2729.1592 | 2443.5964
Tech | Multi-Family | Appliances | Refrigerator | TRC | New | EN45 | Energy Star Refrigerator | ENERGY STAR Refrigerator | Energy Star Refrigerator | Equip | 14 | Refrigerator | 54% | Tech/Econ | 21.99% | 398259.7078 | 0.00011411 | 0.00010217 | 45.4441 | 40.6891
Tech | Multi-Family | Cooking | Range | TRC | New | NN951 | ENERGY STAR Certified Home | ENERGY STAR Certified Home | ENERGY STAR Certified Home | NonEquip | 20 |  | 0% | Tech/Econ | 30% | 0 | 0.00036816 | 0.00011165 | 0 | 0
Tech | Multi-Family | Cooking | Range | TRC | Existing | NE948 | ENERGY STAR Certified Home | ENERGY STAR Certified Home | ENERGY STAR Certified Home | NonEquip | 20 |  | 0% | Tech/Econ | 30% | 0 | 0.00036816 | 0.00011165 | 0 | 0
Tech | Multi-Family | Cooking | Range | TRC | Turnover | ET66 | High Efficiency Induction Cooktop | High-Efficiency Induction Cooktop | High Efficiency Induction Cooktop | Equip | 10 | Range | 80% | Tech/Econ | 18.82% | 6354920.497 | 0.00041178 | 6.8629e-05 | 2616.8089 | 436.1348
Tech | Multi-Family | Cooking | Range | TRC | New | EN72 | High Efficiency Induction Cooktop | High-Efficiency Induction Cooktop | High Efficiency Induction Cooktop | Equip | 10 | Range | 80% | Tech/Econ | 18.82% | 104644.96 | 0.00041178 | 6.8629e-05 | 43.0904 | 7.1817
Tech | Multi-Family | Miscellaneous | Pool pump | TRC | New | NN969 | ENERGY STAR Certified Home | ENERGY STAR Certified Home | ENERGY STAR Certified Home | NonEquip | 20 |  | 0% | Tech/Econ | 30% | 0 | 0.00036816 | 0.00011165 | 0 | 0
Tech | Multi-Family | Miscellaneous | Pool pump | TRC | Existing | NE966 | ENERGY STAR Certified Home | ENERGY STAR Certified Home | ENERGY STAR Certified Home | NonEquip | 20 |  | 0% | Tech/Econ | 30% | 0 | 0.00036816 | 0.00011165 | 0 | 0
Tech | Multi-Family | Miscellaneous | Pool pump | TRC | Turnover | ET525 | Variable Speed Pool Pump | Variable Speed Pool Pump | Variable Speed Pool Pump | Equip | 10 | Pool pump | 57% | Tech/Econ | 72.2% | 0 | 0.00014954 | 0.00016848 | 0 | 0
Tech | Multi-Family | Miscellaneous | Pool pump | TRC | Turnover | ET516 | Two Speed Pool Pump | Two Speed Pool Pump | Two Speed Pool Pump | Equip | 10 | Pool pump | 0% | Tech/Econ | 23.9% | 0 | 0.00014954 | 0.00016848 | 0 | 0
Tech | Multi-Family | Miscellaneous | Pool pump | TRC | Turnover | ET507 | Solar Powered Pool Pumps | Solar Powered Pool Pumps | Solar Powered Pool Pumps | Equip | 10 | Pool pump | 0% | Tech/Econ | 49.9% | 0 | 0.00014954 | 0.00016848 | 0 | 0
Tech | Multi-Family | Miscellaneous | Pool pump | TRC | New | EN531 | Variable Speed Pool Pump | Variable Speed Pool Pump | Variable Speed Pool Pump | Equip | 10 | Pool pump | 57% | Tech/Econ | 72.2% | 0 | 0.00014954 | 0.00016848 | 0 | 0
Tech | Multi-Family | Miscellaneous | Pool pump | TRC | New | EN522 | Two Speed Pool Pump | Two Speed Pool Pump | Two Speed Pool Pump | Equip | 10 | Pool pump | 0% | Tech/Econ | 23.9% | 0 | 0.00014954 | 0.00016848 | 0 | 0
Tech | Multi-Family | Miscellaneous | Pool pump | TRC | New | EN513 | Solar Powered Pool Pumps | Solar Powered Pool Pumps | Solar Powered Pool Pumps | Equip | 10 | Pool pump | 0% | Tech/Econ | 49.9% | 0 | 0.00014954 | 0.00016848 | 0 | 0
Tech | Multi-Family | Miscellaneous | Pool heater | TRC | New | NN969 | ENERGY STAR Certified Home | ENERGY STAR Certified Home | ENERGY STAR Certified Home | NonEquip | 20 |  | 0% | Tech/Econ | 30% | 0 | 0.00036816 | 0.00011165 | 0 | 0
Tech | Multi-Family | Miscellaneous | Pool heater | TRC | Existing | NE966 | ENERGY STAR Certified Home | ENERGY STAR Certified Home | ENERGY STAR Certified Home | NonEquip | 20 |  | 0% | Tech/Econ | 30% | 0 | 0.00036816 | 0.00011165 | 0 | 0
Tech | Multi-Family | Miscellaneous | Pool heater | TRC | Turnover | ET498 | Solar Pool Heater | Solar Pool Heater | Solar Pool Heater | Equip | 15 | Pool heater | 6.27% | Tech/Econ | 86.11% | 0 | 0 | 0 | 0 | 0
Tech | Multi-Family | Miscellaneous | Pool heater | TRC | Turnover | ET489 | Heat Pump Pool Heater | Heat Pump Pool Heater | Heat Pump Pool Heater | Equip | 15 | Pool heater | 50.73% | Tech/Econ | 80% | 0 | 0 | 0 | 0 | 0
Tech | Multi-Family | Miscellaneous | Pool heater | TRC | New | EN504 | Solar Pool Heater | Solar Pool Heater | Solar Pool Heater | Equip | 15 | Pool heater | 6.27% | Tech/Econ | 86.11% | 0 | 0 | 0 | 0 | 0
Tech | Multi-Family | Miscellaneous | Pool heater | TRC | New | EN495 | Heat Pump Pool Heater | Heat Pump Pool Heater | Heat Pump Pool Heater | Equip | 15 | Pool heater | 50.73% | Tech/Econ | 80% | 0 | 0 | 0 | 0 | 0
Tech | Multi-Family | Domestic Hot Water | Point-of-use | TRC | New | NN939 | ENERGY STAR Certified Home | ENERGY STAR Certified Home | ENERGY STAR Certified Home | NonEquip | 20 |  | 0% | Tech/Econ | 30% | 0 | 0.00036816 | 0.00011165 | 0 | 0
Tech | Multi-Family | Domestic Hot Water | Point-of-use | TRC | New | NN591 | Water Heater Timeclock | Water Heater Timeclock | Water Heater Timeclock | NonEquip | 7 |  | 45% | Tech/Econ | 5% | 0 | 0 | 0 | 0 | 0
Tech | Multi-Family | Domestic Hot Water | Point-of-use | TRC | New | NN585 | Water Heater Thermostat Setback | Water Heater Thermostat Setback (temperature check card) | Water Heater Thermostat Setback | NonEquip | 4 |  | 0.9177% | Tech/Econ | 2.212% | 0 | 9.0071e-05 | 0.00019389 | 0 | 0
Tech | Multi-Family | Domestic Hot Water | Point-of-use | TRC | New | NN579 | Water Heater Blanket | Water Heater Blanket | Water Heater Blanket | NonEquip | 7 |  | 1.582% | Tech/Econ | 15.27% | 0 | 9.0071e-05 | 0.00019389 | 0 | 0
Tech | Multi-Family | Domestic Hot Water | Point-of-use | TRC | New | NN573 | Thermostatic Shower Restriction Valve | Thermostatic Shower Restriction Valve | Thermostatic Shower Restriction Valve | NonEquip | 10 |  | 16% | Tech/Econ | 4.403% | 0 | 9.0071e-05 | 0.00019389 | 0 | 0
Tech | Multi-Family | Domestic Hot Water | Point-of-use | TRC | New | NN567 | Low Flow Showerhead | Low Flow Showerhead | Low Flow Showerhead | NonEquip | 9 |  | 80% | Tech/Econ | 14.02% | 0 | 9.0071e-05 | 0.00019389 | 0 | 0
Tech | Multi-Family | Domestic Hot Water | Point-of-use | TRC | New | NN561 | Hot Water Pipe Insulation | Hot Water Pipe Insulation | Hot Water Pipe Insulation | NonEquip | 13 |  | 15% | Tech/Econ | 7.656% | 0 | 9.0071e-05 | 0.00019389 | 0 | 0
Tech | Multi-Family | Domestic Hot Water | Point-of-use | TRC | New | NN555 | Heat Trap | Heat Trap | Heat Trap | NonEquip | 10 |  | 12% | Tech/Econ | 6.285% | 0 | 9.0071e-05 | 0.00019389 | 0 | 0
Tech | Multi-Family | Domestic Hot Water | Point-of-use | TRC | New | NN549 | Faucet Aerator | Faucet Aerator | Faucet Aerator | NonEquip | 10 |  | 18% | Tech/Econ | 1.378% | 0 | 9.0071e-05 | 0.00019389 | 0 | 0
Tech | Multi-Family | Domestic Hot Water | Point-of-use | TRC | New | NN543 | Drain Water Heat Recovery | Drain Water Heat Recovery | Drain Water Heat Recovery | NonEquip | 15 |  | 9.5% | Tech/Econ | 12.3% | 0 | 9.0071e-05 | 0.00019389 | 0 | 0
Tech | Multi-Family | Domestic Hot Water | Point-of-use | TRC | Existing | NE936 | ENERGY STAR Certified Home | ENERGY STAR Certified Home | ENERGY STAR Certified Home | NonEquip | 20 |  | 0% | Tech/Econ | 30% | 0 | 0.00036816 | 0.00011165 | 0 | 0
Tech | Multi-Family | Domestic Hot Water | Point-of-use | TRC | Existing | NE588 | Water Heater Timeclock | Water Heater Timeclock | Water Heater Timeclock | NonEquip | 7 |  | 20.61% | Tech/Econ | 5% | 0 | 0 | 0 | 0 | 0
Tech | Multi-Family | Domestic Hot Water | Point-of-use | TRC | Existing | NE582 | Water Heater Thermostat Setback | Water Heater Thermostat Setback (temperature check card) | Water Heater Thermostat Setback | NonEquip | 4 |  | 0% | Tech/Econ | 2.212% | 0 | 9.0071e-05 | 0.00019389 | 0 | 0
Tech | Multi-Family | Domestic Hot Water | Point-of-use | TRC | Existing | NE576 | Water Heater Blanket | Water Heater Blanket | Water Heater Blanket | NonEquip | 7 |  | 9.142% | Tech/Econ | 15.96% | 0 | 9.0071e-05 | 0.00019389 | 0 | 0
Tech | Multi-Family | Domestic Hot Water | Point-of-use | TRC | Existing | NE570 | Thermostatic Shower Restriction Valve | Thermostatic Shower Restriction Valve | Thermostatic Shower Restriction Valve | NonEquip | 10 |  | 0% | Tech/Econ | 4.403% | 0 | 9.0071e-05 | 0.00019389 | 0 | 0
Tech | Multi-Family | Domestic Hot Water | Point-of-use | TRC | Existing | NE564 | Low Flow Showerhead | Low Flow Showerhead | Low Flow Showerhead | NonEquip | 9 |  | 36% | Tech/Econ | 14.02% | 0 | 9.0071e-05 | 0.00019389 | 0 | 0
Tech | Multi-Family | Domestic Hot Water | Point-of-use | TRC | Existing | NE558 | Hot Water Pipe Insulation | Hot Water Pipe Insulation | Hot Water Pipe Insulation | NonEquip | 13 |  | 33.75% | Tech/Econ | 7.656% | 0 | 9.0071e-05 | 0.00019389 | 0 | 0
Tech | Multi-Family | Domestic Hot Water | Point-of-use | TRC | Existing | NE552 | Heat Trap | Heat Trap | Heat Trap | NonEquip | 10 |  | 27% | Tech/Econ | 6.285% | 0 | 9.0071e-05 | 0.00019389 | 0 | 0
Tech | Multi-Family | Domestic Hot Water | Point-of-use | TRC | Existing | NE546 | Faucet Aerator | Faucet Aerator | Faucet Aerator | NonEquip | 10 |  | 40.5% | Tech/Econ | 3.306% | 0 | 9.0071e-05 | 0.00019389 | 0 | 0
Tech | Multi-Family | Domestic Hot Water | Point-of-use | TRC | Existing | NE540 | Drain Water Heat Recovery | Drain Water Heat Recovery | Drain Water Heat Recovery | NonEquip | 15 |  | 9.5% | Tech/Econ | 12.3% | 0 | 9.0071e-05 | 0.00019389 | 0 | 0
Tech | Multi-Family | Domestic Hot Water | Point-of-use | TRC | Turnover | ET84 | Instantaneous Hot Water System | Instantaneous Hot Water System | Instantaneous Hot Water System | Equip | 20 | Point-of-use | 99.97% | Tech/Econ | 5.847% | 0 | -2.3166e-05 | 0.00027541 | 0 | 0
Tech | Multi-Family | Domestic Hot Water | Point-of-use | TRC | New | EN90 | Instantaneous Hot Water System | Instantaneous Hot Water System | Instantaneous Hot Water System | Equip | 20 | Point-of-use | 99.97% | Tech/Econ | 5.847% | 0 | -2.3166e-05 | 0.00027541 | 0 | 0
Tech | Multi-Family | Cooking | Oven | TRC | New | NN951 | ENERGY STAR Certified Home | ENERGY STAR Certified Home | ENERGY STAR Certified Home | NonEquip | 20 |  | 0% | Tech/Econ | 30% | 0 | 0.00036816 | 0.00011165 | 0 | 0
Tech | Multi-Family | Cooking | Oven | TRC | Existing | NE948 | ENERGY STAR Certified Home | ENERGY STAR Certified Home | ENERGY STAR Certified Home | NonEquip | 20 |  | 0% | Tech/Econ | 30% | 0 | 0.00036816 | 0.00011165 | 0 | 0
Tech | Multi-Family | Cooking | Oven | TRC | Turnover | ET57 | High Efficiency Convection Oven | High Efficiency Convection Oven | High Efficiency Convection Oven | Equip | 12 | Oven | 75% | Tech/Econ | 20% | 4949141.633 | 0.00041178 | 6.8629e-05 | 2037.9418 | 339.657
Tech | Multi-Family | Cooking | Oven | TRC | New | EN63 | High Efficiency Convection Oven | High Efficiency Convection Oven | High Efficiency Convection Oven | Equip | 12 | Oven | 75% | Tech/Econ | 20% | 81496.3348 | 0.00041178 | 6.8629e-05 | 33.5583 | 5.5931
Tech | Multi-Family | Electronics | Other AV | TRC | New | NN963 | ENERGY STAR Certified Home | ENERGY STAR Certified Home | ENERGY STAR Certified Home | NonEquip | 20 |  | 0% | Tech/Econ | 30% | 0 | 0.00036816 | 0.00011165 | 0 | 0
Tech | Multi-Family | Electronics | Other AV | TRC | New | NN597 | Smart Power Strip | Smart Power Strip | Smart Power Strip | NonEquip | 5 |  | 90% | Tech/Econ | 4.575% | 13886.5138 | 0.00011015 | 8.595e-05 | 1.5296 | 1.1935
Tech | Multi-Family | Electronics | Other AV | TRC | Existing | NE960 | ENERGY STAR Certified Home | ENERGY STAR Certified Home | ENERGY STAR Certified Home | NonEquip | 20 |  | 0% | Tech/Econ | 30% | 0 | 0.00036816 | 0.00011165 | 0 | 0
Tech | Multi-Family | Electronics | Other AV | TRC | Existing | NE594 | Smart Power Strip | Smart Power Strip | Smart Power Strip | NonEquip | 5 |  | 90% | Tech/Econ | 4.575% | 843305.6996 | 0.00011015 | 8.595e-05 | 92.8909 | 72.4818
Tech | Multi-Family | Electronics | Other AV | TRC | Turnover | ET111 | Energy Star Audio-Video Equipment | ENERGY STAR Audio/Video Equipment | Energy Star Audio-Video Equipment | Equip | 5 | Other AV | 43% | Tech/Econ | 81.69% | 11089536.71 | 0 | 0 | 0 | 0
Tech | Multi-Family | Electronics | Other AV | TRC | New | EN117 | Energy Star Audio-Video Equipment | ENERGY STAR Audio/Video Equipment | Energy Star Audio-Video Equipment | Equip | 5 | Other AV | 43% | Tech/Econ | 81.69% | 182608.7564 | 0 | 0 | 0 | 0
Tech | Multi-Family | Miscellaneous | Other | TRC | New | NN969 | ENERGY STAR Certified Home | ENERGY STAR Certified Home | ENERGY STAR Certified Home | NonEquip | 20 |  | 0% | Tech/Econ | 30% | 0 | 0.00036816 | 0.00011165 | 0 | 0
Tech | Multi-Family | Miscellaneous | Other | TRC | Existing | NE966 | ENERGY STAR Certified Home | ENERGY STAR Certified Home | ENERGY STAR Certified Home | NonEquip | 20 |  | 0% | Tech/Econ | 30% | 0 | 0.00036816 | 0.00011165 | 0 | 0
Tech | Multi-Family | Miscellaneous | Other | TRC | Turnover | ET480 | Energy Star Dehumidifier | ENERGY STAR Dehumidifier | Energy Star Dehumidifier | Equip | 12 | Other | 0.7084% | Tech/Econ | 25% | 1897681.655 | 0.00016401 | 3.1066e-05 | 311.2398 | 58.954
Tech | Multi-Family | Miscellaneous | Other | TRC | New | EN486 | Energy Star Dehumidifier | ENERGY STAR Dehumidifier | Energy Star Dehumidifier | Equip | 12 | Other | 0.7084% | Tech/Econ | 25% | 31248.6712 | 0.00016401 | 3.1066e-05 | 5.1251 | 0.97078
Tech | Multi-Family | Cooking | Microwave | TRC | New | NN951 | ENERGY STAR Certified Home | ENERGY STAR Certified Home | ENERGY STAR Certified Home | NonEquip | 20 |  | 0% | Tech/Econ | 30% | 0 | 0.00036816 | 0.00011165 | 0 | 0
Tech | Multi-Family | Cooking | Microwave | TRC | Existing | NE948 | ENERGY STAR Certified Home | ENERGY STAR Certified Home | ENERGY STAR Certified Home | NonEquip | 20 |  | 0% | Tech/Econ | 30% | 0 | 0.00036816 | 0.00011165 | 0 | 0
Tech | Multi-Family | Lighting | Interior specialty | TRC | New | NN945 | ENERGY STAR Certified Home | ENERGY STAR Certified Home | ENERGY STAR Certified Home | NonEquip | 20 |  | 0% | Tech/Econ | 30% | 0 | 0.00036816 | 0.00011165 | 0 | 0
Tech | Multi-Family | Lighting | Interior specialty | TRC | New | NN915 | Interior Lighting Controls | Interior Lighting Controls | Interior Lighting Controls | NonEquip | 8 | Interior screw-in | 0% | Tech/Econ | 28.57% | 0 | 0.00013562 | 0.00010241 | 0 | 0
Tech | Multi-Family | Lighting | Interior specialty | TRC | New | NN909 | Exterior Lighting Controls | Exterior Lighting Controls | Exterior Lighting Controls | NonEquip | 10 | Exterior screw-in | 0% | Tech/Econ | 50% | 0 | 0 | 0 | 0 | 0
Tech | Multi-Family | Lighting | Interior specialty | TRC | Existing | NE942 | ENERGY STAR Certified Home | ENERGY STAR Certified Home | ENERGY STAR Certified Home | NonEquip | 20 |  | 0% | Tech/Econ | 30% | 0 | 0.00036816 | 0.00011165 | 0 | 0
Tech | Multi-Family | Lighting | Interior specialty | TRC | Existing | NE912 | Interior Lighting Controls | Interior Lighting Controls | Interior Lighting Controls | NonEquip | 8 | Interior screw-in | 0% | Tech/Econ | 28.57% | 0 | 0.00013562 | 0.00010241 | 0 | 0
Tech | Multi-Family | Lighting | Interior specialty | TRC | Existing | NE906 | Exterior Lighting Controls | Exterior Lighting Controls | Exterior Lighting Controls | NonEquip | 10 | Exterior screw-in | 0% | Tech/Econ | 50% | 0 | 0 | 0 | 0 | 0
Tech | Multi-Family | Lighting | Interior specialty | TRC | Turnover | ET435 | LED Specialty Lamps-5W Chandelier | LED -5W Chandelier | LED Specialty Lamps-5W Chandelier | Equip | 10 | Interior specialty | 50% | Tech/Econ | 58.33% | 3787738.335 | 8.7961e-05 | 9.2354e-05 | 333.1742 | 349.8123
Tech | Multi-Family | Lighting | Interior specialty | TRC | New | EN441 | LED Specialty Lamps-5W Chandelier | LED -5W Chandelier | LED Specialty Lamps-5W Chandelier | Equip | 10 | Interior specialty | 50% | Tech/Econ | 58.33% | 62371.7839 | 8.7961e-05 | 9.2354e-05 | 5.4863 | 5.7603
Tech | Multi-Family | Lighting | Interior screw-in | TRC | New | NN945 | ENERGY STAR Certified Home | ENERGY STAR Certified Home | ENERGY STAR Certified Home | NonEquip | 20 |  | 0% | Tech/Econ | 30% | 0 | 0.00036816 | 0.00011165 | 0 | 0
Tech | Multi-Family | Lighting | Interior screw-in | TRC | New | NN915 | Interior Lighting Controls | Interior Lighting Controls | Interior Lighting Controls | NonEquip | 8 | Interior screw-in | 15.3% | Tech/Econ | 28.57% | 0 | 0.00013562 | 0.00010241 | 0 | 0
Tech | Multi-Family | Lighting | Interior screw-in | TRC | New | NN909 | Exterior Lighting Controls | Exterior Lighting Controls | Exterior Lighting Controls | NonEquip | 10 | Exterior screw-in | 0% | Tech/Econ | 50% | 0 | 0 | 0 | 0 | 0
Tech | Multi-Family | Lighting | Interior screw-in | TRC | Existing | NE942 | ENERGY STAR Certified Home | ENERGY STAR Certified Home | ENERGY STAR Certified Home | NonEquip | 20 |  | 0% | Tech/Econ | 30% | 0 | 0.00036816 | 0.00011165 | 0 | 0
Tech | Multi-Family | Lighting | Interior screw-in | TRC | Existing | NE912 | Interior Lighting Controls | Interior Lighting Controls | Interior Lighting Controls | NonEquip | 8 | Interior screw-in | 3.06% | Tech/Econ | 28.57% | 1712077.161 | 0.00013562 | 0.00010241 | 232.1981 | 175.3286
Tech | Multi-Family | Lighting | Interior screw-in | TRC | Existing | NE906 | Exterior Lighting Controls | Exterior Lighting Controls | Exterior Lighting Controls | NonEquip | 10 | Exterior screw-in | 0% | Tech/Econ | 50% | 0 | 0 | 0 | 0 | 0
Tech | Multi-Family | Lighting | Interior screw-in | TRC | Turnover | ET417 | LED - 9W Flood | LED - 9W Flood | LED - 9W Flood | Equip | 10 | Interior screw-in | 50% | Tech/Econ | 53.85% | 98381392.36 | 8.7961e-05 | 9.2354e-05 | 8653.7501 | 9085.9036
Tech | Multi-Family | Lighting | Interior screw-in | TRC | Turnover | ET399 | LED - 14W | LED - 14W | LED - 14W | Equip | 10 | Interior screw-in | 50% | Tech/Econ | 53.33% | 71209388.71 | 8.7961e-05 | 9.2354e-05 | 6263.6668 | 6576.4635
Tech | Multi-Family | Lighting | Interior screw-in | TRC | New | EN423 | LED - 9W Flood | LED - 9W Flood | LED - 9W Flood | Equip | 10 | Interior screw-in | 50% | Tech/Econ | 53.85% | 1620022.927 | 8.7961e-05 | 9.2354e-05 | 142.4992 | 149.6154
Tech | Multi-Family | Lighting | Interior screw-in | TRC | New | EN405 | LED - 14W | LED - 14W | LED - 14W | Equip | 10 | Interior screw-in | 50% | Tech/Econ | 53.33% | 1172588.023 | 8.7961e-05 | 9.2354e-05 | 103.1423 | 108.2931
Tech | Multi-Family | Lighting | Interior fluorescent | TRC | New | NN945 | ENERGY STAR Certified Home | ENERGY STAR Certified Home | ENERGY STAR Certified Home | NonEquip | 20 |  | 0% | Tech/Econ | 30% | 0 | 0.00036816 | 0.00011165 | 0 | 0
Tech | Multi-Family | Lighting | Interior fluorescent | TRC | New | NN915 | Interior Lighting Controls | Interior Lighting Controls | Interior Lighting Controls | NonEquip | 8 | Interior screw-in | 0% | Tech/Econ | 28.57% | 0 | 0.00013562 | 0.00010241 | 0 | 0
Tech | Multi-Family | Lighting | Interior fluorescent | TRC | New | NN909 | Exterior Lighting Controls | Exterior Lighting Controls | Exterior Lighting Controls | NonEquip | 10 | Exterior screw-in | 0% | Tech/Econ | 50% | 0 | 0 | 0 | 0 | 0
Tech | Multi-Family | Lighting | Interior fluorescent | TRC | Existing | NE942 | ENERGY STAR Certified Home | ENERGY STAR Certified Home | ENERGY STAR Certified Home | NonEquip | 20 |  | 0% | Tech/Econ | 30% | 0 | 0.00036816 | 0.00011165 | 0 | 0
Tech | Multi-Family | Lighting | Interior fluorescent | TRC | Existing | NE912 | Interior Lighting Controls | Interior Lighting Controls | Interior Lighting Controls | NonEquip | 8 | Interior screw-in | 0% | Tech/Econ | 28.57% | 0 | 0.00013562 | 0.00010241 | 0 | 0
Tech | Multi-Family | Lighting | Interior fluorescent | TRC | Existing | NE906 | Exterior Lighting Controls | Exterior Lighting Controls | Exterior Lighting Controls | NonEquip | 10 | Exterior screw-in | 0% | Tech/Econ | 50% | 0 | 0 | 0 | 0 | 0
Tech | Multi-Family | Lighting | Interior fluorescent | TRC | Turnover | ET453 | Low Wattage T8 Fixture | Low Wattage T8 Fixture | Low Wattage T8 Fixture | Equip | 15 | Interior fluorescent | 0% | Tech/Econ | 18.75% | 0 | 0 | 1.8764e-10 | 0 | 0
Tech | Multi-Family | Lighting | Interior fluorescent | TRC | Turnover | ET444 | Linear LED | Linear LED | Linear LED | Equip | 15 | Interior fluorescent | 79% | Tech/Econ | 43.75% | 22179976.09 | 0 | 5.8249e-11 | 0 | 0.001292
Tech | Multi-Family | Lighting | Interior fluorescent | TRC | New | EN459 | Low Wattage T8 Fixture | Low Wattage T8 Fixture | Low Wattage T8 Fixture | Equip | 15 | Interior fluorescent | 0% | Tech/Econ | 18.75% | 0 | 0 | 1.8764e-10 | 0 | 0
Tech | Multi-Family | Lighting | Interior fluorescent | TRC | New | EN450 | Linear LED | Linear LED | Linear LED | Equip | 15 | Interior fluorescent | 79% | Tech/Econ | 43.75% | 365232.3769 | 0 | 5.8249e-11 | 0 | 2.1274e-05
Tech | Multi-Family | Electronics | Home office | TRC | New | NN963 | ENERGY STAR Certified Home | ENERGY STAR Certified Home | ENERGY STAR Certified Home | NonEquip | 20 |  | 0% | Tech/Econ | 30% | 0 | 0.00036816 | 0.00011165 | 0 | 0
Tech | Multi-Family | Electronics | Home office | TRC | New | NN597 | Smart Power Strip | Smart Power Strip | Smart Power Strip | NonEquip | 5 |  | 90% | Tech/Econ | 4.575% | 98096.4489 | 0.00011015 | 8.595e-05 | 10.8054 | 8.4313
Tech | Multi-Family | Electronics | Home office | TRC | Existing | NE960 | ENERGY STAR Certified Home | ENERGY STAR Certified Home | ENERGY STAR Certified Home | NonEquip | 20 |  | 0% | Tech/Econ | 30% | 0 | 0.00036816 | 0.00011165 | 0 | 0
Tech | Multi-Family | Electronics | Home office | TRC | Existing | NE594 | Smart Power Strip | Smart Power Strip | Smart Power Strip | NonEquip | 5 |  | 90% | Tech/Econ | 4.575% | 5957239.919 | 0.00011015 | 8.595e-05 | 656.1952 | 512.0223
Tech | Multi-Family | Electronics | Home office | TRC | Turnover | ET129 | Energy Star Personal Computer | ENERGY STAR Personal Computer | Energy Star Personal Computer | Equip | 4 | Home office | 35% | Tech/Econ | 43.62% | 26179460.2 | 0.00015855 | 3.3989e-05 | 4150.6444 | 889.8201
Tech | Multi-Family | Electronics | Home office | TRC | Turnover | ET120 | Energy Star Imaging Equipment | ENERGY STAR Imaging Equipment | Energy Star Imaging Equipment | Equip | 5 | Home office | 1% | Tech/Econ | 42.61% | 619116.2735 | 9.0663e-05 | 5.2937e-05 | 56.131 | 32.7741
Tech | Multi-Family | Electronics | Home office | TRC | New | EN135 | Energy Star Personal Computer | ENERGY STAR Personal Computer | Energy Star Personal Computer | Equip | 4 | Home office | 35% | Tech/Econ | 43.62% | 431090.9279 | 0.00015855 | 3.3989e-05 | 68.3477 | 14.6525
Tech | Multi-Family | Electronics | Home office | TRC | New | EN126 | Energy Star Imaging Equipment | ENERGY STAR Imaging Equipment | Energy Star Imaging Equipment | Equip | 5 | Home office | 1% | Tech/Econ | 42.61% | 10194.84 | 9.0663e-05 | 5.2937e-05 | 0.9243 | 0.53968
Tech | Multi-Family | Space Heating | Heat pump-heating | TRC | New | NN933 | ENERGY STAR Certified Home | ENERGY STAR Certified Home | ENERGY STAR Certified Home | NonEquip | 20 |  | 0% | Tech/Econ | 30% | 0 | 0 | 0.0007894 | 0 | 0
Tech | Multi-Family | Space Heating | Heat pump-heating | TRC | New | NN867 | Spray Foam Insulation(Base R30) | Spray Foam Insulation (Base: R30) | Spray Foam Insulation(Base R30) | NonEquip | 20 |  | 36% | Tech/Econ | 15.51% | 6183.6873 | 0 | 0.0013509 | 0 | 10.811
Tech | Multi-Family | Space Heating | Heat pump-heating | TRC | New | NN855 | Spray Foam Insulation(Base R2) | Spray Foam Insulation (Base: R2) | Spray Foam Insulation(Base R2) | NonEquip | 20 |  | 0% | Tech/Econ | 52.1% | 0 | 0 | 0.0010821 | 0 | 0
Tech | Multi-Family | Space Heating | Heat pump-heating | TRC | New | NN843 | Spray Foam Insulation(Base R19) | Spray Foam Insulation (Base: R19) | Spray Foam Insulation(Base R19) | NonEquip | 20 |  | 0% | Tech/Econ | 21.7% | 0 | 0 | 0.0012294 | 0 | 0
Tech | Multi-Family | Space Heating | Heat pump-heating | TRC | New | NN831 | Spray Foam Insulation(Base R12) | Spray Foam Insulation (Base: R12) | Spray Foam Insulation(Base R12) | NonEquip | 20 |  | 0% | Tech/Econ | 28.51% | 0 | 0 | 0.001114 | 0 | 0
Tech | Multi-Family | Space Heating | Heat pump-heating | TRC | New | NN825 | Smart Thermostat | Smart Thermostats | Smart Thermostat | NonEquip | 11 |  | 90% | Tech/Econ | 4% | 132.9785 | 0 | 0 | 0 | 0
Tech | Multi-Family | Space Heating | Heat pump-heating | TRC | New | NN795 | Radiant Barrier | Radiant Barrier | Radiant Barrier | NonEquip | 20 |  | 0.95% | Tech/Econ | 10% | 91.8476 | 0 | 0.00083216 | 0 | 0.10293
Tech | Multi-Family | Space Heating | Heat pump-heating | TRC | New | NN789 | Programmable Thermostat | Programmable Thermostat | Programmable Thermostat | NonEquip | 11 |  | 2% | Tech/Econ | 1.72% | 0 | 0 | 0 | 0 | 0
Tech | Multi-Family | Space Heating | Heat pump-heating | TRC | New | NN765 | Home Energy Management System | Home Energy Management System | Home Energy Management System | NonEquip | 11 |  | 2.908% | Tech/Econ | 15% | 456.0638 | 0 | 0.00012952 | 0 | 0.39785
Tech | Multi-Family | Space Heating | Heat pump-heating | TRC | New | NN741 | Green Roof | Green Roof | Green Roof | NonEquip | 20 |  | 2.7% | Tech/Econ | 14.65% | 411.8414 | 0 | 0.00089049 | 0 | 0.46154
Tech | Multi-Family | Space Heating | Heat pump-heating | TRC | New | NN723 | Energy Star Windows | ENERGY STAR Windows | Energy Star Windows | NonEquip | 20 |  | 19% | Tech/Econ | 1.261% | 0 | 0 | 0.0012546 | 0 | 0
Tech | Multi-Family | Space Heating | Heat pump-heating | TRC | New | NN711 | Energy Star Door | ENERGY STAR Door | Energy Star Door | NonEquip | 20 |  | 14.25% | Tech/Econ | 1.345% | 0 | 0 | 0.0017223 | 0 | 0
Tech | Multi-Family | Space Heating | Heat pump-heating | TRC | New | NN699 | Energy Star Certified Roof Products | ENERGY STAR Certified Roof Products | Energy Star Certified Roof Products | NonEquip | 20 |  | 54% | Tech/Econ | 12.5% | 6998.4037 | 0 | 0.00089049 | 0 | 7.8429
Tech | Multi-Family | Space Heating | Heat pump-heating | TRC | New | NN651 | Ceiling Insulation(R30 to R38) | Ceiling Insulation (R30 to R38) | Ceiling Insulation(R30 to R38) | NonEquip | 20 |  | 8% | Tech/Econ | 3.317% | 0 | 0 | 0.0011044 | 0 | 0
Tech | Multi-Family | Space Heating | Heat pump-heating | TRC | New | NN639 | Ceiling Insulation(R2 to R38) | Ceiling Insulation (R2 to R38) | Ceiling Insulation(R2 to R38) | NonEquip | 20 |  | 0% | Tech/Econ | 48.5% | 0 | 0 | 0.0010253 | 0 | 0
Tech | Multi-Family | Space Heating | Heat pump-heating | TRC | New | NN627 | Ceiling Insulation(R19 to R38) | Ceiling Insulation (R19 to R38) | Ceiling Insulation(R19 to R38) | NonEquip | 20 |  | 0% | Tech/Econ | 10.85% | 0 | 0 | 0.0010806 | 0 | 0
Tech | Multi-Family | Space Heating | Heat pump-heating | TRC | New | NN615 | Ceiling Insulation(R12 to R38) | Ceiling Insulation (R12 to R38) | Ceiling Insulation(R12 to R38) | NonEquip | 20 |  | 0% | Tech/Econ | 19.75% | 0 | 0 | 0.0010315 | 0 | 0
Tech | Multi-Family | Space Heating | Heat pump-heating | TRC | Existing | NE930 | ENERGY STAR Certified Home | ENERGY STAR Certified Home | ENERGY STAR Certified Home | NonEquip | 20 |  | 0% | Tech/Econ | 30% | 0 | 0 | 0.0007894 | 0 | 0
Tech | Multi-Family | Space Heating | Heat pump-heating | TRC | Existing | NE894 | Wall Insulation | Wall Insulation | Wall Insulation | NonEquip | 20 |  | 15% | Tech/Econ | 27.94% | 294810.3924 | 0 | 0.00067364 | 0 | 222.9632
Tech | Multi-Family | Space Heating | Heat pump-heating | TRC | Existing | NE882 | Storm Door | Storm Door | Storm Door | NonEquip | 20 |  | 0% | Tech/Econ | 1.63% | 0 | 0 | 0.0017217 | 0 | 0
Tech | Multi-Family | Space Heating | Heat pump-heating | TRC | Existing | NE864 | Spray Foam Insulation(Base R30) | Spray Foam Insulation (Base: R30) | Spray Foam Insulation(Base R30) | NonEquip | 20 |  | 17.57% | Tech/Econ | 15.51% | 162626.4726 | 0 | 0.0013509 | 0 | 284.3216
Tech | Multi-Family | Space Heating | Heat pump-heating | TRC | Existing | NE852 | Spray Foam Insulation(Base R2) | Spray Foam Insulation (Base: R2) | Spray Foam Insulation(Base R2) | NonEquip | 20 |  | 7.313% | Tech/Econ | 52.1% | 289550.0608 | 0 | 0.0010821 | 0 | 429.874
Tech | Multi-Family | Space Heating | Heat pump-heating | TRC | Existing | NE840 | Spray Foam Insulation(Base R19) | Spray Foam Insulation (Base: R19) | Spray Foam Insulation(Base R19) | NonEquip | 20 |  | 2.862% | Tech/Econ | 21.7% | 41859.9327 | 0 | 0.0012294 | 0 | 68.1496
Tech | Multi-Family | Space Heating | Heat pump-heating | TRC | Existing | NE828 | Spray Foam Insulation(Base R12) | Spray Foam Insulation (Base: R12) | Spray Foam Insulation(Base R12) | NonEquip | 20 |  | 7.105% | Tech/Econ | 28.51% | 145455.8252 | 0 | 0.001114 | 0 | 227.8434
Tech | Multi-Family | Space Heating | Heat pump-heating | TRC | Existing | NE822 | Smart Thermostat | Smart Thermostats | Smart Thermostat | NonEquip | 11 |  | 90% | Tech/Econ | 4% | 170185.6161 | 0 | 0 | 0 | 0
Tech | Multi-Family | Space Heating | Heat pump-heating | TRC | Existing | NE810 | Sealed crawlspace | Sealed crawlspace | Sealed crawlspace | NonEquip | 11 |  | 5.88% | Tech/Econ | 0.7976% | 2113.1127 | 0 | 0.0010798 | 0 | 2.3681
Tech | Multi-Family | Space Heating | Heat pump-heating | TRC | Existing | NE792 | Radiant Barrier | Radiant Barrier | Radiant Barrier | NonEquip | 20 |  | 0.95% | Tech/Econ | 10% | 4715.9881 | 0 | 0.00083216 | 0 | 5.2851
Tech | Multi-Family | Space Heating | Heat pump-heating | TRC | Existing | NE786 | Programmable Thermostat | Programmable Thermostat | Programmable Thermostat | NonEquip | 11 |  | 2% | Tech/Econ | 1.72% | 1550.4774 | 0 | 0 | 0 | 0
Tech | Multi-Family | Space Heating | Heat pump-heating | TRC | Existing | NE774 | HVAC ECM Motor | HVAC ECM Motor | HVAC ECM Motor | NonEquip | 15 |  | 76.5% | Tech/Econ | 0.7204% | 24818.2631 | 0 | 0.00092578 | 0 | 43.085
Tech | Multi-Family | Space Heating | Heat pump-heating | TRC | Existing | NE762 | Home Energy Management System | Home Energy Management System | Home Energy Management System | NonEquip | 11 |  | 2.908% | Tech/Econ | 15% | 25323.3438 | 0 | 0.00011192 | 0 | 22.0908
Tech | Multi-Family | Space Heating | Heat pump-heating | TRC | Existing | NE744 | Heat Pump Tune Up | Heat Pump Tune Up | Heat Pump Tune Up | NonEquip | 2 | Heat pump-heating | 0% | Tech/Econ | 5% | 0 | 0 | 0.00089049 | 0 | 0
Tech | Multi-Family | Space Heating | Heat pump-heating | TRC | Existing | NE738 | Green Roof | Green Roof | Green Roof | NonEquip | 20 |  | 0.225% | Tech/Econ | 14.65% | 1905.6548 | 0 | 0.00089049 | 0 | 2.1356
Tech | Multi-Family | Space Heating | Heat pump-heating | TRC | Existing | NE720 | Energy Star Windows | ENERGY STAR Windows | Energy Star Windows | NonEquip | 20 |  | 19% | Tech/Econ | 3.687% | 31926.4774 | 0 | 0.0019925 | 0 | 128.1939
Tech | Multi-Family | Space Heating | Heat pump-heating | TRC | Existing | NE708 | Energy Star Door | ENERGY STAR Door | Energy Star Door | NonEquip | 20 |  | 14.25% | Tech/Econ | 1.895% | 12204.3568 | 0 | 0.0017223 | 0 | 23.4408
Tech | Multi-Family | Space Heating | Heat pump-heating | TRC | Existing | NE696 | Energy Star Certified Roof Products | ENERGY STAR Certified Roof Products | Energy Star Certified Roof Products | NonEquip | 20 |  | 54% | Tech/Econ | 12.5% | 390007.4641 | 0 | 0.00089049 | 0 | 437.0713
Tech | Multi-Family | Space Heating | Heat pump-heating | TRC | Existing | NE684 | Duct Repair | Duct Repair | Duct Repair | NonEquip | 11 |  | 65% | Tech/Econ | 12% | 420254.7096 | 0 | 0.00089049 | 0 | 470.9686
Tech | Multi-Family | Space Heating | Heat pump-heating | TRC | Existing | NE672 | Duct Insulation | Duct Insulation | Duct Insulation | NonEquip | 15 |  | 0% | Tech/Econ | 2.045% | 0 | 0 | 0.00089049 | 0 | 0
Tech | Multi-Family | Space Heating | Heat pump-heating | TRC | Existing | NE648 | Ceiling Insulation(R30 to R38) | Ceiling Insulation (R30 to R38) | Ceiling Insulation(R30 to R38) | NonEquip | 20 |  | 3.904% | Tech/Econ | 3.317% | 5859.9577 | 0 | 0.0011044 | 0 | 8.376
Tech | Multi-Family | Space Heating | Heat pump-heating | TRC | Existing | NE636 | Ceiling Insulation(R2 to R38) | Ceiling Insulation (R2 to R38) | Ceiling Insulation(R2 to R38) | NonEquip | 20 |  | 1.625% | Tech/Econ | 48.5% | 57617.4357 | 0 | 0.0010253 | 0 | 83.0654
Tech | Multi-Family | Space Heating | Heat pump-heating | TRC | Existing | NE624 | Ceiling Insulation(R19 to R38) | Ceiling Insulation (R19 to R38) | Ceiling Insulation(R19 to R38) | NonEquip | 20 |  | 0.6361% | Tech/Econ | 10.85% | 3428.2515 | 0 | 0.0010806 | 0 | 4.9056
Tech | Multi-Family | Space Heating | Heat pump-heating | TRC | Existing | NE612 | Ceiling Insulation(R12 to R38) | Ceiling Insulation (R12 to R38) | Ceiling Insulation(R12 to R38) | NonEquip | 20 |  | 1.579% | Tech/Econ | 19.75% | 20888.5945 | 0 | 0.0010315 | 0 | 29.5624
Tech | Multi-Family | Space Heating | Heat pump-heating | TRC | Existing | NE606 | Air Sealing-Infiltration Control | Air Sealing/Infiltration Control | Air Sealing-Infiltration Control | NonEquip | 11 |  | 52% | Tech/Econ | 9% | 232103.7562 | 0 | 0.00089049 | 0 | 260.1127
Tech | Multi-Family | Space Heating | Heat pump-heating | TRC | Turnover | ET336 | Ground Source Heat Pump | Ground Source Heat Pump (GSHP) | Ground Source Heat Pump | Equip | 22 | Heat pump-heating | 2.992% | Tech/Econ | 33.19% | 72015.187 | 0 | 0.000776 | 0 | 55.8838
Tech | Multi-Family | Space Heating | Heat pump-heating | TRC | Turnover | ET300 | 21 SEER ASHP from base electric resistance heating | 21 SEER Air Source Heat Pump from base electric resistance heating | 21 SEER ASHP from base electric resistance heating | Equip | 15 | Heat pump-heating | 32% | Tech/Econ | 65.9% | 2031041.086 | 0 | 0.0017721 | 0 | 3599.2381
Tech | Multi-Family | Space Heating | Heat pump-heating | TRC | Turnover | ET282 | 21 SEER Air Source Heat Pump | 21 SEER Air Source Heat Pump | 21 SEER Air Source Heat Pump | Equip | 15 | Heat pump-heating | 59% | Tech/Econ | 18% | 709078.5372 | 0 | 0.0087745 | 0 | 6221.8389
Tech | Multi-Family | Space Heating | Heat pump-heating | TRC | Turnover | ET255 | 18 SEER Air Source Heat Pump | 18 SEER Air Source Heat Pump | 18 SEER Air Source Heat Pump | Equip | 15 | Heat pump-heating | 0% | Tech/Econ | 13.68% | 0 | 0 | 0.0077743 | 0 | 0
Tech | Multi-Family | Space Heating | Heat pump-heating | TRC | Turnover | ET228 | 17 SEER Air Source Heat Pump | 17 SEER Air Source Heat Pump | 17 SEER Air Source Heat Pump | Equip | 15 | Heat pump-heating | 0% | Tech/Econ | 13.68% | 0 | 0 | 0.0063072 | 0 | 0
Tech | Multi-Family | Space Heating | Heat pump-heating | TRC | Turnover | ET201 | 16 SEER Air Source Heat Pump | 16 SEER Air Source Heat Pump | 16 SEER Air Source Heat Pump | Equip | 15 | Heat pump-heating | 0% | Tech/Econ | 8.889% | 0 | 0 | 0.0068191 | 0 | 0
Tech | Multi-Family | Space Heating | Heat pump-heating | TRC | Turnover | ET174 | 15 SEER Air Source Heat Pump | 15 SEER Air Source Heat Pump | 15 SEER Air Source Heat Pump | Equip | 15 | Heat pump-heating | 0% | Tech/Econ | 3.529% | 0 | 0 | 0.0089371 | 0 | 0
Tech | Multi-Family | Space Heating | Heat pump-heating | TRC | Turnover | ET156 | 14 SEER ASHP from base electric resistance heating | 14 SEER Air Source Heat Pump from base electric resistance heating | 14 SEER ASHP from base electric resistance heating | Equip | 15 | Heat pump-heating | 0% | Tech/Econ | 58.41% | 0 | 0 | 0.00064798 | 0 | 0
Tech | Multi-Family | Space Heating | Heat pump-heating | TRC | New | EN342 | Ground Source Heat Pump | Ground Source Heat Pump (GSHP) | Ground Source Heat Pump | Equip | 22 | Heat pump-heating | 2.992% | Tech/Econ | 33.19% | 1242.6274 | 0 | 0.000776 | 0 | 0.96428
Tech | Multi-Family | Space Heating | Heat pump-heating | TRC | New | EN306 | 21 SEER ASHP from base electric resistance heating | 21 SEER Air Source Heat Pump from base electric resistance heating | 21 SEER ASHP from base electric resistance heating | Equip | 15 | Heat pump-heating | 32% | Tech/Econ | 65.9% | 33444.6692 | 0 | 0.0017721 | 0 | 59.2678
Tech | Multi-Family | Space Heating | Heat pump-heating | TRC | New | EN288 | 21 SEER Air Source Heat Pump | 21 SEER Air Source Heat Pump | 21 SEER Air Source Heat Pump | Equip | 15 | Heat pump-heating | 59% | Tech/Econ | 18% | 13156.9714 | 0 | 0.0087745 | 0 | 115.4464
Tech | Multi-Family | Space Heating | Heat pump-heating | TRC | New | EN261 | 18 SEER Air Source Heat Pump | 18 SEER Air Source Heat Pump | 18 SEER Air Source Heat Pump | Equip | 15 | Heat pump-heating | 0% | Tech/Econ | 13.68% | 0 | 0 | 0.0077743 | 0 | 0
Tech | Multi-Family | Space Heating | Heat pump-heating | TRC | New | EN234 | 17 SEER Air Source Heat Pump | 17 SEER Air Source Heat Pump | 17 SEER Air Source Heat Pump | Equip | 15 | Heat pump-heating | 0% | Tech/Econ | 13.68% | 0 | 0 | 0.0063072 | 0 | 0
Tech | Multi-Family | Space Heating | Heat pump-heating | TRC | New | EN207 | 16 SEER Air Source Heat Pump | 16 SEER Air Source Heat Pump | 16 SEER Air Source Heat Pump | Equip | 15 | Heat pump-heating | 0% | Tech/Econ | 8.889% | 0 | 0 | 0.0068191 | 0 | 0
Tech | Multi-Family | Space Heating | Heat pump-heating | TRC | New | EN180 | 15 SEER Air Source Heat Pump | 15 SEER Air Source Heat Pump | 15 SEER Air Source Heat Pump | Equip | 15 | Heat pump-heating | 0% | Tech/Econ | 3.529% | 0 | 0 | 0.0089371 | 0 | 0
Tech | Multi-Family | Space Heating | Heat pump-heating | TRC | New | EN162 | 14 SEER ASHP from base electric resistance heating | 14 SEER Air Source Heat Pump from base electric resistance heating | 14 SEER ASHP from base electric resistance heating | Equip | 15 | Heat pump-heating | 0% | Tech/Econ | 58.41% | 0 | 0 | 0.00064798 | 0 | 0
Tech | Multi-Family | Space Cooling | Heat pump-cooling | TRC | New | NN927 | ENERGY STAR Certified Home | ENERGY STAR Certified Home | ENERGY STAR Certified Home | NonEquip | 20 |  | 0% | Tech/Econ | 30% | 0 | 0.00042882 | 0 | 0 | 0
Tech | Multi-Family | Space Cooling | Heat pump-cooling | TRC | New | NN921 | Solar Attic Fan | Solar Attic Fan | Solar Attic Fan | NonEquip | 15 |  | 0.95% | Tech/Econ | 6% | 0 | 0.00034388 | 0 | 0 | 0
Tech | Multi-Family | Space Cooling | Heat pump-cooling | TRC | New | NN903 | Window Sun Protection | Window Sun Protection | Window Sun Protection | NonEquip | 10 |  | 30% | Tech/Econ | 8.288% | 0 | 0.0015041 | -0.0006884 | 0 | 0
Tech | Multi-Family | Space Cooling | Heat pump-cooling | TRC | New | NN879 | Storm Door | Storm Door | Storm Door | NonEquip | 20 |  | 0% | Tech/Econ | 2.908% | 0 | 0.00025338 | 0 | 0 | 0
Tech | Multi-Family | Space Cooling | Heat pump-cooling | TRC | New | NN873 | Spray Foam Insulation(Base R30) | Spray Foam Insulation (Base: R30) | Spray Foam Insulation(Base R30) | NonEquip | 20 |  | 36% | Tech/Econ | 13.27% | 344.4674 | 0.00054422 | 0 | 0.24016 | 0
Tech | Multi-Family | Space Cooling | Heat pump-cooling | TRC | New | NN861 | Spray Foam Insulation(Base R2) | Spray Foam Insulation (Base: R2) | Spray Foam Insulation(Base R2) | NonEquip | 20 |  | 0% | Tech/Econ | 40.84% | 0 | 0.00059971 | 0 | 0 | 0
Tech | Multi-Family | Space Cooling | Heat pump-cooling | TRC | New | NN849 | Spray Foam Insulation(Base R19) | Spray Foam Insulation (Base: R19) | Spray Foam Insulation(Base R19) | NonEquip | 20 |  | 0% | Tech/Econ | 17.05% | 0 | 0.00057102 | 0 | 0 | 0
Tech | Multi-Family | Space Cooling | Heat pump-cooling | TRC | New | NN837 | Spray Foam Insulation(Base R12) | Spray Foam Insulation (Base: R12) | Spray Foam Insulation(Base R12) | NonEquip | 20 |  | 0% | Tech/Econ | 21.75% | 0 | 0.0004274 | 0 | 0 | 0
Tech | Multi-Family | Space Cooling | Heat pump-cooling | TRC | New | NN819 | Smart Thermostat | Smart Thermostats | Smart Thermostat | NonEquip | 11 |  | 90% | Tech/Econ | 4% | 0 | 0 | 0 | 0 | 0
Tech | Multi-Family | Space Cooling | Heat pump-cooling | TRC | New | NN801 | Radiant Barrier | Radiant Barrier | Radiant Barrier | NonEquip | 20 |  | 0.95% | Tech/Econ | 10% | 6.0836 | 0.00081528 | 0 | 0.0063288 | 0
Tech | Multi-Family | Space Cooling | Heat pump-cooling | TRC | New | NN759 | Home Energy Management System | Home Energy Management System | Home Energy Management System | NonEquip | 11 |  | 2.908% | Tech/Econ | 7.12% | 0 | 0.0005925 | 0 | 0 | 0
Tech | Multi-Family | Space Cooling | Heat pump-cooling | TRC | New | NN735 | Green Roof | Green Roof | Green Roof | NonEquip | 20 |  | 2.7% | Tech/Econ | 14.65% | 28.6471 | 0.00061734 | 0 | 0.029801 | 0
Tech | Multi-Family | Space Cooling | Heat pump-cooling | TRC | New | NN717 | Energy Star Windows | ENERGY STAR Windows | Energy Star Windows | NonEquip | 20 |  | 19% | Tech/Econ | 8.986% | 36.5055 | 0 | 0 | 0.019101 | 0
Tech | Multi-Family | Space Cooling | Heat pump-cooling | TRC | New | NN705 | Energy Star Door | ENERGY STAR Door | Energy Star Door | NonEquip | 20 |  | 14.25% | Tech/Econ | 3.621% | 0 | 0.00021644 | 0 | 0 | 0
Tech | Multi-Family | Space Cooling | Heat pump-cooling | TRC | New | NN693 | Energy Star Certified Roof Products | ENERGY STAR Certified Roof Products | Energy Star Certified Roof Products | NonEquip | 20 |  | 54% | Tech/Econ | 12.5% | 463.5479 | 0.00061734 | 0 | 0.48223 | 0
Tech | Multi-Family | Space Cooling | Heat pump-cooling | TRC | New | NN645 | Ceiling Insulation(R2 to R38) | Ceiling Insulation (R2 to R38) | Ceiling Insulation(R2 to R38) | NonEquip | 20 |  | 0% | Tech/Econ | 36.07% | 0 | 0.00045518 | 0 | 0 | 0
Tech | Multi-Family | Space Cooling | Heat pump-cooling | TRC | New | NN633 | Ceiling Insulation(R19 to R38) | Ceiling Insulation (R19 to R38) | Ceiling Insulation(R19 to R38) | NonEquip | 20 |  | 0% | Tech/Econ | 6.811% | 0 | 0.00062823 | 0 | 0 | 0
Tech | Multi-Family | Space Cooling | Heat pump-cooling | TRC | New | NN621 | Ceiling Insulation(R12 to R38) | Ceiling Insulation (R12 to R38) | Ceiling Insulation(R12 to R38) | NonEquip | 20 |  | 0% | Tech/Econ | 12.59% | 0 | 0.00062338 | 0 | 0 | 0
Tech | Multi-Family | Space Cooling | Heat pump-cooling | TRC | Existing | NE924 | ENERGY STAR Certified Home | ENERGY STAR Certified Home | ENERGY STAR Certified Home | NonEquip | 20 |  | 0% | Tech/Econ | 30% | 0 | 0.00042882 | 0 | 0 | 0
Tech | Multi-Family | Space Cooling | Heat pump-cooling | TRC | Existing | NE918 | Solar Attic Fan | Solar Attic Fan | Solar Attic Fan | NonEquip | 15 |  | 0.95% | Tech/Econ | 6% | 174.2614 | 0.00034388 | 0 | 0.059925 | 0
Tech | Multi-Family | Space Cooling | Heat pump-cooling | TRC | Existing | NE900 | Window Sun Protection | Window Sun Protection | Window Sun Protection | NonEquip | 10 |  | 30% | Tech/Econ | 8.288% | 7830.315 | 0.0015041 | -0.0006884 | 3.4359 | -5.3904
Tech | Multi-Family | Space Cooling | Heat pump-cooling | TRC | Existing | NE888 | Wall Insulation | Wall Insulation | Wall Insulation | NonEquip | 20 |  | 15% | Tech/Econ | 2.51% | 1100.9469 | 0.00038532 | 0 | 3.373 | 0
Tech | Multi-Family | Space Cooling | Heat pump-cooling | TRC | Existing | NE876 | Storm Door | Storm Door | Storm Door | NonEquip | 20 |  | 0% | Tech/Econ | 4.389% | 0 | 0.00025338 | 0 | 0 | 0
Tech | Multi-Family | Space Cooling | Heat pump-cooling | TRC | Existing | NE870 | Spray Foam Insulation(Base R30) | Spray Foam Insulation (Base: R30) | Spray Foam Insulation(Base R30) | NonEquip | 20 |  | 17.57% | Tech/Econ | 13.27% | 9197.7025 | 0.00054422 | 0 | 6.4126 | 0
Tech | Multi-Family | Space Cooling | Heat pump-cooling | TRC | Existing | NE858 | Spray Foam Insulation(Base R2) | Spray Foam Insulation (Base: R2) | Spray Foam Insulation(Base R2) | NonEquip | 20 |  | 7.313% | Tech/Econ | 40.84% | 18299.5514 | 0.00059971 | 0 | 14.2487 | 0
Tech | Multi-Family | Space Cooling | Heat pump-cooling | TRC | Existing | NE846 | Spray Foam Insulation(Base R19) | Spray Foam Insulation (Base: R19) | Spray Foam Insulation(Base R19) | NonEquip | 20 |  | 2.862% | Tech/Econ | 17.05% | 1935.8923 | 0.00057102 | 0 | 1.4111 | 0
Tech | Multi-Family | Space Cooling | Heat pump-cooling | TRC | Existing | NE834 | Spray Foam Insulation(Base R12) | Spray Foam Insulation (Base: R12) | Spray Foam Insulation(Base R12) | NonEquip | 20 |  | 7.105% | Tech/Econ | 21.75% | 6227.3067 | 0.0004274 | 0 | 4.6604 | 0
Tech | Multi-Family | Space Cooling | Heat pump-cooling | TRC | Existing | NE816 | Smart Thermostat | Smart Thermostats | Smart Thermostat | NonEquip | 11 |  | 90% | Tech/Econ | 4% | 10919.7359 | 0 | 0 | 0 | 0
Tech | Multi-Family | Space Cooling | Heat pump-cooling | TRC | Existing | NE798 | Radiant Barrier | Radiant Barrier | Radiant Barrier | NonEquip | 20 |  | 0.95% | Tech/Econ | 10% | 314.1731 | 0.00081528 | 0 | 0.32683 | 0
Tech | Multi-Family | Space Cooling | Heat pump-cooling | TRC | Existing | NE756 | Home Energy Management System | Home Energy Management System | Home Energy Management System | NonEquip | 11 |  | 2.908% | Tech/Econ | 7.12% | 635.8883 | 0.00059505 | 0 | 1.0848 | 0
Tech | Multi-Family | Space Cooling | Heat pump-cooling | TRC | Existing | NE750 | Heat Pump Tune Up | Heat Pump Tune Up | Heat Pump Tune Up | NonEquip | 2 | Heat pump-cooling | 0% | Tech/Econ | 5% | 0 | 0.00061734 | 0 | 0 | 0
Tech | Multi-Family | Space Cooling | Heat pump-cooling | TRC | Existing | NE732 | Green Roof | Green Roof | Green Roof | NonEquip | 20 |  | 0.225% | Tech/Econ | 14.65% | 130.1509 | 0.00061734 | 0 | 0.1354 | 0
Tech | Multi-Family | Space Cooling | Heat pump-cooling | TRC | Existing | NE714 | Energy Star Windows | ENERGY STAR Windows | Energy Star Windows | NonEquip | 20 |  | 19% | Tech/Econ | 26.27% | 21163.6259 | 0.00015016 | 0 | 11.0735 | 0
Tech | Multi-Family | Space Cooling | Heat pump-cooling | TRC | Existing | NE702 | Energy Star Door | ENERGY STAR Door | Energy Star Door | NonEquip | 20 |  | 14.25% | Tech/Econ | 5.102% | 2221.5613 | 0.00021644 | 0 | 1.4711 | 0
Tech | Multi-Family | Space Cooling | Heat pump-cooling | TRC | Existing | NE690 | Energy Star Certified Roof Products | ENERGY STAR Certified Roof Products | Energy Star Certified Roof Products | NonEquip | 20 |  | 54% | Tech/Econ | 12.5% | 25963.8699 | 0.00061734 | 0 | 27.0101 | 0
Tech | Multi-Family | Space Cooling | Heat pump-cooling | TRC | Existing | NE678 | Duct Repair | Duct Repair | Duct Repair | NonEquip | 11 |  | 65% | Tech/Econ | 12% | 27977.5124 | 0.00061734 | 0 | 29.1049 | 0
Tech | Multi-Family | Space Cooling | Heat pump-cooling | TRC | Existing | NE666 | Duct Insulation | Duct Insulation | Duct Insulation | NonEquip | 15 |  | 0% | Tech/Econ | 2.045% | 0 | 0.00061734 | 0 | 0 | 0
Tech | Multi-Family | Space Cooling | Heat pump-cooling | TRC | Existing | NE660 | Central AC Tune Up | Central AC Tune Up | Central AC Tune Up | NonEquip | 2 | CAC | 0% | Tech/Econ | 5% | 0 | 0.00061734 | 0 | 0 | 0
Tech | Multi-Family | Space Cooling | Heat pump-cooling | TRC | Existing | NE654 | Ceiling Insulation(R30 to R38) | Ceiling Insulation (R30 to R38) | Ceiling Insulation(R30 to R38) | NonEquip | 20 |  | 3.904% | Tech/Econ | 2.015% | 229.1201 | 0.00062655 | 0 | 0.18391 | 0
Tech | Multi-Family | Space Cooling | Heat pump-cooling | TRC | Existing | NE642 | Ceiling Insulation(R2 to R38) | Ceiling Insulation (R2 to R38) | Ceiling Insulation(R2 to R38) | NonEquip | 20 |  | 1.625% | Tech/Econ | 36.07% | 3484.0381 | 0.00045518 | 0 | 2.7769 | 0
Tech | Multi-Family | Space Cooling | Heat pump-cooling | TRC | Existing | NE630 | Ceiling Insulation(R19 to R38) | Ceiling Insulation (R19 to R38) | Ceiling Insulation(R19 to R38) | NonEquip | 20 |  | 0.6361% | Tech/Econ | 6.811% | 132.7614 | 0.00062823 | 0 | 0.10647 | 0
Tech | Multi-Family | Space Cooling | Heat pump-cooling | TRC | Existing | NE618 | Ceiling Insulation(R12 to R38) | Ceiling Insulation (R12 to R38) | Ceiling Insulation(R12 to R38) | NonEquip | 20 |  | 1.579% | Tech/Econ | 12.59% | 766.1083 | 0.00062338 | 0 | 0.62006 | 0
Tech | Multi-Family | Space Cooling | Heat pump-cooling | TRC | Existing | NE600 | Air Sealing-Infiltration Control | Air Sealing/Infiltration Control | Air Sealing-Infiltration Control | NonEquip | 11 |  | 52% | Tech/Econ | 9% | 15462.4565 | 0.00061734 | 0 | 16.0855 | 0
Tech | Multi-Family | Space Cooling | Heat pump-cooling | TRC | Turnover | ET327 | Ground Source Heat Pump | Ground Source Heat Pump (GSHP) | Ground Source Heat Pump | Equip | 22 | Heat pump-cooling | 2.992% | Tech/Econ | 6.667% | 611.1296 | 0.0026597 | 0 | 1.6254 | 0
Tech | Multi-Family | Space Cooling | Heat pump-cooling | TRC | Turnover | ET291 | 21 SEER ASHP from base electric resistance heating | 21 SEER Air Source Heat Pump from base electric resistance heating | 21 SEER ASHP from base electric resistance heating | Equip | 15 | Heat pump-cooling | 32% | Tech/Econ | 33.33% | 63040.3246 | 0.00069173 | 0 | 43.6066 | 0
Tech | Multi-Family | Space Cooling | Heat pump-cooling | TRC | Turnover | ET273 | 21 SEER Air Source Heat Pump | 21 SEER Air Source Heat Pump | 21 SEER Air Source Heat Pump | Equip | 15 | Heat pump-cooling | 59% | Tech/Econ | 33.33% | 103818.1408 | 0.00047378 | 0 | 49.1872 | 0
Tech | Multi-Family | Space Cooling | Heat pump-cooling | TRC | Turnover | ET246 | 18 SEER Air Source Heat Pump | 18 SEER Air Source Heat Pump | 18 SEER Air Source Heat Pump | Equip | 15 | Heat pump-cooling | 0% | Tech/Econ | 22.22% | 0 | 0.00047869 | 0 | 0 | 0
Tech | Multi-Family | Space Cooling | Heat pump-cooling | TRC | Turnover | ET219 | 17 SEER Air Source Heat Pump | 17 SEER Air Source Heat Pump | 17 SEER Air Source Heat Pump | Equip | 15 | Heat pump-cooling | 0% | Tech/Econ | 17.65% | 0 | 0.00048904 | 0 | 0 | 0
Tech | Multi-Family | Space Cooling | Heat pump-cooling | TRC | Turnover | ET192 | 16 SEER Air Source Heat Pump | 16 SEER Air Source Heat Pump | 16 SEER Air Source Heat Pump | Equip | 15 | Heat pump-cooling | 0% | Tech/Econ | 12.5% | 0 | 0.00048487 | 0 | 0 | 0
Tech | Multi-Family | Space Cooling | Heat pump-cooling | TRC | Turnover | ET165 | 15 SEER Air Source Heat Pump | 15 SEER Air Source Heat Pump | 15 SEER Air Source Heat Pump | Equip | 15 | Heat pump-cooling | 0% | Tech/Econ | 6.667% | 0 | 0.0004731 | 0 | 0 | 0
Tech | Multi-Family | Space Cooling | Heat pump-cooling | TRC | Turnover | ET147 | 14 SEER ASHP from base electric resistance heating | 14 SEER Air Source Heat Pump from base electric resistance heating | 14 SEER ASHP from base electric resistance heating | Equip | 15 | Heat pump-cooling | 0% | Tech/Econ | 0% | 0 | 0 | 0 | 0 | 0
Tech | Multi-Family | Space Cooling | Heat pump-cooling | TRC | New | EN333 | Ground Source Heat Pump | Ground Source Heat Pump (GSHP) | Ground Source Heat Pump | Equip | 22 | Heat pump-cooling | 2.992% | Tech/Econ | 6.667% | 12.6906 | 0.0026597 | 0 | 0.033753 | 0
Tech | Multi-Family | Space Cooling | Heat pump-cooling | TRC | New | EN297 | 21 SEER ASHP from base electric resistance heating | 21 SEER Air Source Heat Pump from base electric resistance heating | 21 SEER ASHP from base electric resistance heating | Equip | 15 | Heat pump-cooling | 32% | Tech/Econ | 33.33% | 1076.3367 | 0.00069173 | 0 | 0.74453 | 0
Tech | Multi-Family | Space Cooling | Heat pump-cooling | TRC | New | EN279 | 21 SEER Air Source Heat Pump | 21 SEER Air Source Heat Pump | 21 SEER Air Source Heat Pump | Equip | 15 | Heat pump-cooling | 59% | Tech/Econ | 33.33% | 1772.5681 | 0.00047378 | 0 | 0.83981 | 0
Tech | Multi-Family | Space Cooling | Heat pump-cooling | TRC | New | EN252 | 18 SEER Air Source Heat Pump | 18 SEER Air Source Heat Pump | 18 SEER Air Source Heat Pump | Equip | 15 | Heat pump-cooling | 0% | Tech/Econ | 22.22% | 0 | 0.00047869 | 0 | 0 | 0
Tech | Multi-Family | Space Cooling | Heat pump-cooling | TRC | New | EN225 | 17 SEER Air Source Heat Pump | 17 SEER Air Source Heat Pump | 17 SEER Air Source Heat Pump | Equip | 15 | Heat pump-cooling | 0% | Tech/Econ | 17.65% | 0 | 0.00048904 | 0 | 0 | 0
Tech | Multi-Family | Space Cooling | Heat pump-cooling | TRC | New | EN198 | 16 SEER Air Source Heat Pump | 16 SEER Air Source Heat Pump | 16 SEER Air Source Heat Pump | Equip | 15 | Heat pump-cooling | 0% | Tech/Econ | 12.5% | 0 | 0.00048487 | 0 | 0 | 0
Tech | Multi-Family | Space Cooling | Heat pump-cooling | TRC | New | EN171 | 15 SEER Air Source Heat Pump | 15 SEER Air Source Heat Pump | 15 SEER Air Source Heat Pump | Equip | 15 | Heat pump-cooling | 0% | Tech/Econ | 6.667% | 0 | 0.0004731 | 0 | 0 | 0
Tech | Multi-Family | Domestic Hot Water | Heat pump water heater | TRC | New | NN939 | ENERGY STAR Certified Home | ENERGY STAR Certified Home | ENERGY STAR Certified Home | NonEquip | 20 |  | 0% | Tech/Econ | 30% | 0 | 0.00036816 | 0.00011165 | 0 | 0
Tech | Multi-Family | Domestic Hot Water | Heat pump water heater | TRC | New | NN591 | Water Heater Timeclock | Water Heater Timeclock | Water Heater Timeclock | NonEquip | 7 |  | 45% | Tech/Econ | 5% | 0 | 0 | 0 | 0 | 0
Tech | Multi-Family | Domestic Hot Water | Heat pump water heater | TRC | New | NN585 | Water Heater Thermostat Setback | Water Heater Thermostat Setback (temperature check card) | Water Heater Thermostat Setback | NonEquip | 4 |  | 0.9177% | Tech/Econ | 2.212% | 0 | 9.0071e-05 | 0.00019389 | 0 | 0
Tech | Multi-Family | Domestic Hot Water | Heat pump water heater | TRC | New | NN579 | Water Heater Blanket | Water Heater Blanket | Water Heater Blanket | NonEquip | 7 |  | 1.582% | Tech/Econ | 15.27% | 27.4193 | 9.0071e-05 | 0.00019389 | 0.0024697 | 0.0053162
Tech | Multi-Family | Domestic Hot Water | Heat pump water heater | TRC | New | NN573 | Thermostatic Shower Restriction Valve | Thermostatic Shower Restriction Valve | Thermostatic Shower Restriction Valve | NonEquip | 10 |  | 16% | Tech/Econ | 4.403% | 0 | 9.0071e-05 | 0.00019389 | 0 | 0
Tech | Multi-Family | Domestic Hot Water | Heat pump water heater | TRC | New | NN567 | Low Flow Showerhead | Low Flow Showerhead | Low Flow Showerhead | NonEquip | 9 |  | 80% | Tech/Econ | 14.02% | 1270.139 | 9.0071e-05 | 0.00019389 | 0.1144 | 0.24626
Tech | Multi-Family | Domestic Hot Water | Heat pump water heater | TRC | New | NN561 | Hot Water Pipe Insulation | Hot Water Pipe Insulation | Hot Water Pipe Insulation | NonEquip | 13 |  | 15% | Tech/Econ | 7.656% | 67.8428 | 9.0071e-05 | 0.00019389 | 0.0061107 | 0.013154
Tech | Multi-Family | Domestic Hot Water | Heat pump water heater | TRC | New | NN555 | Heat Trap | Heat Trap | Heat Trap | NonEquip | 10 |  | 12% | Tech/Econ | 6.285% | 0 | 9.0071e-05 | 0.00019389 | 0 | 0
Tech | Multi-Family | Domestic Hot Water | Heat pump water heater | TRC | New | NN549 | Faucet Aerator | Faucet Aerator | Faucet Aerator | NonEquip | 10 |  | 18% | Tech/Econ | 1.378% | 0 | 9.0071e-05 | 0.00019389 | 0 | 0
Tech | Multi-Family | Domestic Hot Water | Heat pump water heater | TRC | New | NN543 | Drain Water Heat Recovery | Drain Water Heat Recovery | Drain Water Heat Recovery | NonEquip | 15 |  | 9.5% | Tech/Econ | 12.3% | 117.4831 | 9.0071e-05 | 0.00019389 | 0.010582 | 0.022778
Tech | Multi-Family | Domestic Hot Water | Heat pump water heater | TRC | Existing | NE936 | ENERGY STAR Certified Home | ENERGY STAR Certified Home | ENERGY STAR Certified Home | NonEquip | 20 |  | 0% | Tech/Econ | 30% | 0 | 0.00036816 | 0.00011165 | 0 | 0
Tech | Multi-Family | Domestic Hot Water | Heat pump water heater | TRC | Existing | NE588 | Water Heater Timeclock | Water Heater Timeclock | Water Heater Timeclock | NonEquip | 7 |  | 20.61% | Tech/Econ | 5% | 6290.4109 | 0 | 0 | 0 | 0
Tech | Multi-Family | Domestic Hot Water | Heat pump water heater | TRC | Existing | NE582 | Water Heater Thermostat Setback | Water Heater Thermostat Setback (temperature check card) | Water Heater Thermostat Setback | NonEquip | 4 |  | 0% | Tech/Econ | 2.212% | 0 | 9.0071e-05 | 0.00019389 | 0 | 0
Tech | Multi-Family | Domestic Hot Water | Heat pump water heater | TRC | Existing | NE576 | Water Heater Blanket | Water Heater Blanket | Water Heater Blanket | NonEquip | 7 |  | 9.142% | Tech/Econ | 15.96% | 10057.1008 | 9.0071e-05 | 0.00019389 | 0.90585 | 1.9499
Tech | Multi-Family | Domestic Hot Water | Heat pump water heater | TRC | Existing | NE570 | Thermostatic Shower Restriction Valve | Thermostatic Shower Restriction Valve | Thermostatic Shower Restriction Valve | NonEquip | 10 |  | 0% | Tech/Econ | 4.403% | 0 | 9.0071e-05 | 0.00019389 | 0 | 0
Tech | Multi-Family | Domestic Hot Water | Heat pump water heater | TRC | Existing | NE564 | Low Flow Showerhead | Low Flow Showerhead | Low Flow Showerhead | NonEquip | 9 |  | 36% | Tech/Econ | 14.02% | 34286.5147 | 9.0071e-05 | 0.00019389 | 3.0882 | 6.6477
Tech | Multi-Family | Domestic Hot Water | Heat pump water heater | TRC | Existing | NE558 | Hot Water Pipe Insulation | Hot Water Pipe Insulation | Hot Water Pipe Insulation | NonEquip | 13 |  | 33.75% | Tech/Econ | 7.656% | 16472.3531 | 9.0071e-05 | 0.00019389 | 1.4837 | 3.1938
Tech | Multi-Family | Domestic Hot Water | Heat pump water heater | TRC | Existing | NE552 | Heat Trap | Heat Trap | Heat Trap | NonEquip | 10 |  | 27% | Tech/Econ | 6.285% | 10538.4919 | 9.0071e-05 | 0.00019389 | 0.94921 | 2.0433
Tech | Multi-Family | Domestic Hot Water | Heat pump water heater | TRC | Existing | NE546 | Faucet Aerator | Faucet Aerator | Faucet Aerator | NonEquip | 10 |  | 40.5% | Tech/Econ | 3.306% | 8089.9749 | 9.0071e-05 | 0.00019389 | 0.72867 | 1.5685
Tech | Multi-Family | Domestic Hot Water | Heat pump water heater | TRC | Existing | NE540 | Drain Water Heat Recovery | Drain Water Heat Recovery | Drain Water Heat Recovery | NonEquip | 15 |  | 9.5% | Tech/Econ | 12.3% | 7537.1659 | 9.0071e-05 | 0.00019389 | 0.67888 | 1.4614
Tech | Multi-Family | Domestic Hot Water | Heat pump water heater | TRC | Turnover | ET75 | Heat Pump Water Heater | Heat Pump Water Heater | Heat Pump Water Heater | Equip | 10 | Heat pump water heater | 49% | Tech/Econ | 62.51% | 304397.2092 | 9.0025e-05 | 0.00027549 | 27.4033 | 83.8586
Tech | Multi-Family | Domestic Hot Water | Heat pump water heater | TRC | New | EN81 | Heat Pump Water Heater | Heat Pump Water Heater | Heat Pump Water Heater | Equip | 10 | Heat pump water heater | 49% | Tech/Econ | 62.51% | 5012.4363 | 9.0025e-05 | 0.00027549 | 0.45124 | 1.3809
Tech | Multi-Family | Appliances | Freezer | TRC | New | NN957 | ENERGY STAR Certified Home | ENERGY STAR Certified Home | ENERGY STAR Certified Home | NonEquip | 20 |  | 0% | Tech/Econ | 30% | 0 | 0.00036816 | 0.00011165 | 0 | 0
Tech | Multi-Family | Appliances | Freezer | TRC | New | NN537 | Removal of 2nd Refrigerator-Freezer | Removal of 2nd Refrigerator/Freezer | Removal of 2nd Refrigerator-Freezer | NonEquip | 5 | Refrigerator | 0% | Tech/Econ | 100% | 0 | 0.00011411 | 0.00010217 | 0 | 0
Tech | Multi-Family | Appliances | Freezer | TRC | Existing | NE954 | ENERGY STAR Certified Home | ENERGY STAR Certified Home | ENERGY STAR Certified Home | NonEquip | 20 |  | 0% | Tech/Econ | 30% | 0 | 0.00036816 | 0.00011165 | 0 | 0
Tech | Multi-Family | Appliances | Freezer | TRC | Existing | NE534 | Removal of 2nd Refrigerator-Freezer | Removal of 2nd Refrigerator/Freezer | Removal of 2nd Refrigerator-Freezer | NonEquip | 5 | Refrigerator | 0% | Tech/Econ | 100% | 0 | 0.00011411 | 0.00010217 | 0 | 0
Tech | Multi-Family | Appliances | Freezer | TRC | Turnover | ET30 | Energy Star Freezer | ENERGY STAR Freezer | Energy Star Freezer | Equip | 11 | Freezer | 58% | Tech/Econ | 11.6% | 51071.3401 | 0.00011411 | 0.00010217 | 5.8276 | 5.2178
Tech | Multi-Family | Appliances | Freezer | TRC | New | EN36 | Energy Star Freezer | ENERGY STAR Freezer | Energy Star Freezer | Equip | 11 | Freezer | 58% | Tech/Econ | 11.6% | 840.9796 | 0.00011411 | 0.00010217 | 0.095961 | 0.085921
Tech | Multi-Family | Miscellaneous | Fan | TRC | New | NN969 | ENERGY STAR Certified Home | ENERGY STAR Certified Home | ENERGY STAR Certified Home | NonEquip | 20 |  | 0% | Tech/Econ | 30% | 0 | 0.00036816 | 0.00011165 | 0 | 0
Tech | Multi-Family | Miscellaneous | Fan | TRC | Existing | NE966 | ENERGY STAR Certified Home | ENERGY STAR Certified Home | ENERGY STAR Certified Home | NonEquip | 20 |  | 0% | Tech/Econ | 30% | 0 | 0.00036816 | 0.00011165 | 0 | 0
Tech | Multi-Family | Miscellaneous | Fan | TRC | Turnover | ET471 | Energy Star Ceiling Fan | ENERGY STAR Ceiling Fan | Energy Star Ceiling Fan | Equip | 20 | Fan | 34% | Tech/Econ | 68.69% | 15357240.15 | 0 | 1.1259e-07 | 0 | 1.729
Tech | Multi-Family | Miscellaneous | Fan | TRC | Turnover | ET462 | Energy Star Bathroom Ventilating Fan | ENERGY STAR Bathroom Ventilating Fan | Energy Star Bathroom Ventilating Fan | Equip | 10 | Fan | 22.5% | Tech/Econ | 62.65% | 7104129.693 | 3.5004e-05 | 0.00014002 | 248.6744 | 994.6975
Tech | Multi-Family | Miscellaneous | Fan | TRC | New | EN477 | Energy Star Ceiling Fan | ENERGY STAR Ceiling Fan | Energy Star Ceiling Fan | Equip | 20 | Fan | 34% | Tech/Econ | 68.69% | 252884.0112 | 0 | 2.0884e-07 | 0 | 0.052813
Tech | Multi-Family | Miscellaneous | Fan | TRC | New | EN468 | Energy Star Bathroom Ventilating Fan | ENERGY STAR Bathroom Ventilating Fan | Energy Star Bathroom Ventilating Fan | Equip | 10 | Fan | 22.5% | Tech/Econ | 62.65% | 116982.0094 | 3.5004e-05 | 0.00014002 | 4.0949 | 16.3794
Tech | Multi-Family | Lighting | Exterior screw-in | TRC | New | NN945 | ENERGY STAR Certified Home | ENERGY STAR Certified Home | ENERGY STAR Certified Home | NonEquip | 20 |  | 0% | Tech/Econ | 30% | 0 | 0.00036816 | 0.00011165 | 0 | 0
Tech | Multi-Family | Lighting | Exterior screw-in | TRC | New | NN915 | Interior Lighting Controls | Interior Lighting Controls | Interior Lighting Controls | NonEquip | 8 | Interior screw-in | 0% | Tech/Econ | 28.57% | 0 | 0.00013562 | 0.00010241 | 0 | 0
Tech | Multi-Family | Lighting | Exterior screw-in | TRC | New | NN909 | Exterior Lighting Controls | Exterior Lighting Controls | Exterior Lighting Controls | NonEquip | 10 | Exterior screw-in | 0% | Tech/Econ | 50% | 0 | 0 | 0 | 0 | 0
Tech | Multi-Family | Lighting | Exterior screw-in | TRC | Existing | NE942 | ENERGY STAR Certified Home | ENERGY STAR Certified Home | ENERGY STAR Certified Home | NonEquip | 20 |  | 0% | Tech/Econ | 30% | 0 | 0.00036816 | 0.00011165 | 0 | 0
Tech | Multi-Family | Lighting | Exterior screw-in | TRC | Existing | NE912 | Interior Lighting Controls | Interior Lighting Controls | Interior Lighting Controls | NonEquip | 8 | Interior screw-in | 0% | Tech/Econ | 28.57% | 0 | 0.00013562 | 0.00010241 | 0 | 0
Tech | Multi-Family | Lighting | Exterior screw-in | TRC | Existing | NE906 | Exterior Lighting Controls | Exterior Lighting Controls | Exterior Lighting Controls | NonEquip | 10 | Exterior screw-in | 0% | Tech/Econ | 50% | 0 | 0 | 0 | 0 | 0
Tech | Multi-Family | Lighting | Exterior screw-in | TRC | Turnover | ET408 | LED - 9W Flood (Exterior) | LED - 9W Flood (Exterior) | LED - 9W Flood (Exterior) | Equip | 10 | Exterior screw-in | 22% | Tech/Econ | 86.15% | 6350016.496 | 0 | 0 | 0 | 0
Tech | Multi-Family | Lighting | Exterior screw-in | TRC | Turnover | ET363 | CFL - 15W Flood (Exterior) | CFL - 15W Flood (Exterior) | CFL - 15W Flood (Exterior) | Equip | 7.8 | Exterior screw-in | 0% | Tech/Econ | 76.92% | 0 | 0 | 0 | 0 | 0
Tech | Multi-Family | Lighting | Exterior screw-in | TRC | New | EN414 | LED - 9W Flood (Exterior) | LED - 9W Flood (Exterior) | LED - 9W Flood (Exterior) | Equip | 10 | Exterior screw-in | 22% | Tech/Econ | 86.15% | 104564.2073 | 0 | 0 | 0 | 0
Tech | Multi-Family | Lighting | Exterior screw-in | TRC | New | EN369 | CFL - 15W Flood (Exterior) | CFL - 15W Flood (Exterior) | CFL - 15W Flood (Exterior) | Equip | 7.8 | Exterior screw-in | 0% | Tech/Econ | 76.92% | 0 | 0 | 0 | 0 | 0
Tech | Multi-Family | Appliances | Dishwasher | TRC | New | NN957 | ENERGY STAR Certified Home | ENERGY STAR Certified Home | ENERGY STAR Certified Home | NonEquip | 20 |  | 0% | Tech/Econ | 30% | 0 | 0.00036816 | 0.00011165 | 0 | 0
Tech | Multi-Family | Appliances | Dishwasher | TRC | New | NN537 | Removal of 2nd Refrigerator-Freezer | Removal of 2nd Refrigerator/Freezer | Removal of 2nd Refrigerator-Freezer | NonEquip | 5 | Refrigerator | 0% | Tech/Econ | 100% | 0 | 0.00011411 | 0.00010217 | 0 | 0
Tech | Multi-Family | Appliances | Dishwasher | TRC | Existing | NE954 | ENERGY STAR Certified Home | ENERGY STAR Certified Home | ENERGY STAR Certified Home | NonEquip | 20 |  | 0% | Tech/Econ | 30% | 0 | 0.00036816 | 0.00011165 | 0 | 0
Tech | Multi-Family | Appliances | Dishwasher | TRC | Existing | NE534 | Removal of 2nd Refrigerator-Freezer | Removal of 2nd Refrigerator/Freezer | Removal of 2nd Refrigerator-Freezer | NonEquip | 5 | Refrigerator | 0% | Tech/Econ | 100% | 0 | 0.00011411 | 0.00010217 | 0 | 0
Tech | Multi-Family | Appliances | Dishwasher | TRC | Turnover | ET21 | Energy Star Dishwasher | ENERGY STAR Dishwasher | Energy Star Dishwasher | Equip | 10 | Dishwasher | 9% | Tech/Econ | 13.13% | 475714.6059 | 0.00010949 | 0.00011902 | 52.084 | 56.6203
Tech | Multi-Family | Appliances | Dishwasher | TRC | New | EN27 | Energy Star Dishwasher | ENERGY STAR Dishwasher | Energy Star Dishwasher | Equip | 10 | Dishwasher | 9% | Tech/Econ | 13.13% | 7833.4789 | 0.00010949 | 0.00011902 | 0.85766 | 0.93235
Tech | Multi-Family | Domestic Hot Water | Conventional Tank | TRC | New | NN939 | ENERGY STAR Certified Home | ENERGY STAR Certified Home | ENERGY STAR Certified Home | NonEquip | 20 |  | 0% | Tech/Econ | 30% | 0 | 0.00036816 | 0.00011165 | 0 | 0
Tech | Multi-Family | Domestic Hot Water | Conventional Tank | TRC | New | NN591 | Water Heater Timeclock | Water Heater Timeclock | Water Heater Timeclock | NonEquip | 7 |  | 45% | Tech/Econ | 5% | 0 | 0 | 0 | 0 | 0
Tech | Multi-Family | Domestic Hot Water | Conventional Tank | TRC | New | NN585 | Water Heater Thermostat Setback | Water Heater Thermostat Setback (temperature check card) | Water Heater Thermostat Setback | NonEquip | 4 |  | 0.9177% | Tech/Econ | 2.212% | 0 | 9.0071e-05 | 0.00019389 | 0 | 0
Tech | Multi-Family | Domestic Hot Water | Conventional Tank | TRC | New | NN579 | Water Heater Blanket | Water Heater Blanket | Water Heater Blanket | NonEquip | 7 |  | 1.582% | Tech/Econ | 15.27% | 12183.1789 | 9.0071e-05 | 0.00019389 | 1.0973 | 2.3622
Tech | Multi-Family | Domestic Hot Water | Conventional Tank | TRC | New | NN573 | Thermostatic Shower Restriction Valve | Thermostatic Shower Restriction Valve | Thermostatic Shower Restriction Valve | NonEquip | 10 |  | 16% | Tech/Econ | 4.403% | 0 | 9.0071e-05 | 0.00019389 | 0 | 0
Tech | Multi-Family | Domestic Hot Water | Conventional Tank | TRC | New | NN567 | Low Flow Showerhead | Low Flow Showerhead | Low Flow Showerhead | NonEquip | 9 |  | 80% | Tech/Econ | 14.02% | 564358.503 | 9.0071e-05 | 0.00019389 | 50.8323 | 109.4215
Tech | Multi-Family | Domestic Hot Water | Conventional Tank | TRC | New | NN561 | Hot Water Pipe Insulation | Hot Water Pipe Insulation | Hot Water Pipe Insulation | NonEquip | 13 |  | 15% | Tech/Econ | 7.656% | 30144.4712 | 9.0071e-05 | 0.00019389 | 2.7151 | 5.8446
Tech | Multi-Family | Domestic Hot Water | Conventional Tank | TRC | New | NN555 | Heat Trap | Heat Trap | Heat Trap | NonEquip | 10 |  | 12% | Tech/Econ | 6.285% | 0 | 9.0071e-05 | 0.00019389 | 0 | 0
Tech | Multi-Family | Domestic Hot Water | Conventional Tank | TRC | New | NN549 | Faucet Aerator | Faucet Aerator | Faucet Aerator | NonEquip | 10 |  | 18% | Tech/Econ | 1.378% | 0 | 9.0071e-05 | 0.00019389 | 0 | 0
Tech | Multi-Family | Domestic Hot Water | Conventional Tank | TRC | New | NN543 | Drain Water Heat Recovery | Drain Water Heat Recovery | Drain Water Heat Recovery | NonEquip | 15 |  | 9.5% | Tech/Econ | 12.3% | 52201.0417 | 9.0071e-05 | 0.00019389 | 4.7018 | 10.1211
Tech | Multi-Family | Domestic Hot Water | Conventional Tank | TRC | Existing | NE936 | ENERGY STAR Certified Home | ENERGY STAR Certified Home | ENERGY STAR Certified Home | NonEquip | 20 |  | 0% | Tech/Econ | 30% | 0 | 0.00036816 | 0.00011165 | 0 | 0
Tech | Multi-Family | Domestic Hot Water | Conventional Tank | TRC | Existing | NE588 | Water Heater Timeclock | Water Heater Timeclock | Water Heater Timeclock | NonEquip | 7 |  | 20.61% | Tech/Econ | 5% | 2795006.697 | 0 | 0 | 0 | 0
Tech | Multi-Family | Domestic Hot Water | Conventional Tank | TRC | Existing | NE582 | Water Heater Thermostat Setback | Water Heater Thermostat Setback (temperature check card) | Water Heater Thermostat Setback | NonEquip | 4 |  | 0% | Tech/Econ | 2.212% | 0 | 9.0071e-05 | 0.00019389 | 0 | 0
Tech | Multi-Family | Domestic Hot Water | Conventional Tank | TRC | Existing | NE576 | Water Heater Blanket | Water Heater Blanket | Water Heater Blanket | NonEquip | 7 |  | 9.142% | Tech/Econ | 15.96% | 4468653.085 | 9.0071e-05 | 0.00019389 | 402.4954 | 866.4116
Tech | Multi-Family | Domestic Hot Water | Conventional Tank | TRC | Existing | NE570 | Thermostatic Shower Restriction Valve | Thermostatic Shower Restriction Valve | Thermostatic Shower Restriction Valve | NonEquip | 10 |  | 0% | Tech/Econ | 4.403% | 0 | 9.0071e-05 | 0.00019389 | 0 | 0
Tech | Multi-Family | Domestic Hot Water | Conventional Tank | TRC | Existing | NE564 | Low Flow Showerhead | Low Flow Showerhead | Low Flow Showerhead | NonEquip | 9 |  | 36% | Tech/Econ | 14.02% | 15234463.94 | 9.0071e-05 | 0.00019389 | 1372.1813 | 2953.7574
Tech | Multi-Family | Domestic Hot Water | Conventional Tank | TRC | Existing | NE558 | Hot Water Pipe Insulation | Hot Water Pipe Insulation | Hot Water Pipe Insulation | NonEquip | 13 |  | 33.75% | Tech/Econ | 7.656% | 7319130.306 | 9.0071e-05 | 0.00019389 | 659.2404 | 1419.0808
Tech | Multi-Family | Domestic Hot Water | Conventional Tank | TRC | Existing | NE552 | Heat Trap | Heat Trap | Heat Trap | NonEquip | 10 |  | 27% | Tech/Econ | 6.285% | 4682548.717 | 9.0071e-05 | 0.00019389 | 421.7612 | 907.8831
Tech | Multi-Family | Domestic Hot Water | Conventional Tank | TRC | Existing | NE546 | Faucet Aerator | Faucet Aerator | Faucet Aerator | NonEquip | 10 |  | 40.5% | Tech/Econ | 3.306% | 3594603.671 | 9.0071e-05 | 0.00019389 | 323.769 | 696.9452
Tech | Multi-Family | Domestic Hot Water | Conventional Tank | TRC | Existing | NE540 | Drain Water Heat Recovery | Drain Water Heat Recovery | Drain Water Heat Recovery | NonEquip | 15 |  | 9.5% | Tech/Econ | 12.3% | 3348975.048 | 9.0071e-05 | 0.00019389 | 301.6451 | 649.3212
Tech | Multi-Family | Domestic Hot Water | Conventional Tank | TRC | Turnover | ET981 | Solar Water Heater | Solar Water Heater | Solar Water Heater | Equip | 15 | Conventional Tank | 10.78% | Tech/Econ | 76.67% | 36258963.5 | 9.0025e-05 | 0.00027549 | 3264.2061 | 9989.0132
Tech | Multi-Family | Domestic Hot Water | Conventional Tank | TRC | Turnover | ET972 | Heat Pump Water Heater | Heat Pump Water Heater | Heat Pump Water Heater | Equip | 10 | Conventional Tank | 38.22% | Tech/Econ | 62.51% | 96155930.24 | 9.0025e-05 | 0.00027549 | 8656.4187 | 26490.0802
Tech | Multi-Family | Domestic Hot Water | Conventional Tank | TRC | New | EN987 | Solar Water Heater | Solar Water Heater | Solar Water Heater | Equip | 15 | Conventional Tank | 10.78% | Tech/Econ | 76.67% | 597067.705 | 9.0025e-05 | 0.00027549 | 53.7509 | 164.4867
Tech | Multi-Family | Domestic Hot Water | Conventional Tank | TRC | New | EN978 | Heat Pump Water Heater | Heat Pump Water Heater | Heat Pump Water Heater | Equip | 10 | Conventional Tank | 38.22% | Tech/Econ | 62.51% | 1583376.773 | 9.0025e-05 | 0.00027549 | 142.5432 | 436.2058
Tech | Multi-Family | Appliances | Clothes washer | TRC | New | NN957 | ENERGY STAR Certified Home | ENERGY STAR Certified Home | ENERGY STAR Certified Home | NonEquip | 20 |  | 0% | Tech/Econ | 30% | 0 | 0.00036816 | 0.00011165 | 0 | 0
Tech | Multi-Family | Appliances | Clothes washer | TRC | New | NN537 | Removal of 2nd Refrigerator-Freezer | Removal of 2nd Refrigerator/Freezer | Removal of 2nd Refrigerator-Freezer | NonEquip | 5 | Refrigerator | 0% | Tech/Econ | 100% | 0 | 0.00011411 | 0.00010217 | 0 | 0
Tech | Multi-Family | Appliances | Clothes washer | TRC | Existing | NE954 | ENERGY STAR Certified Home | ENERGY STAR Certified Home | ENERGY STAR Certified Home | NonEquip | 20 |  | 0% | Tech/Econ | 30% | 0 | 0.00036816 | 0.00011165 | 0 | 0
Tech | Multi-Family | Appliances | Clothes washer | TRC | Existing | NE534 | Removal of 2nd Refrigerator-Freezer | Removal of 2nd Refrigerator/Freezer | Removal of 2nd Refrigerator-Freezer | NonEquip | 5 | Refrigerator | 0% | Tech/Econ | 100% | 0 | 0.00011411 | 0.00010217 | 0 | 0
Tech | Multi-Family | Appliances | Clothes washer | TRC | Turnover | ET12 | Energy Star Clothes Washer | ENERGY STAR Clothes Washer | Energy Star Clothes Washer | Equip | 11 | Clothes washer | 54% | Tech/Econ | 37.8% | 2183798.919 | 0.00029775 | 7.3445e-05 | 650.2369 | 160.39
Tech | Multi-Family | Appliances | Clothes washer | TRC | New | EN18 | Energy Star Clothes Washer | ENERGY STAR Clothes Washer | Energy Star Clothes Washer | Equip | 11 | Clothes washer | 54% | Tech/Econ | 37.8% | 35960.096 | 0.00029775 | 7.3445e-05 | 10.7073 | 2.6411
Tech | Multi-Family | Appliances | Clothes dryer | TRC | New | NN957 | ENERGY STAR Certified Home | ENERGY STAR Certified Home | ENERGY STAR Certified Home | NonEquip | 20 |  | 0% | Tech/Econ | 30% | 0 | 0.00036816 | 0.00011165 | 0 | 0
Tech | Multi-Family | Appliances | Clothes dryer | TRC | New | NN537 | Removal of 2nd Refrigerator-Freezer | Removal of 2nd Refrigerator/Freezer | Removal of 2nd Refrigerator-Freezer | NonEquip | 5 | Refrigerator | 0% | Tech/Econ | 100% | 0 | 0.00011411 | 0.00010217 | 0 | 0
Tech | Multi-Family | Appliances | Clothes dryer | TRC | Existing | NE954 | ENERGY STAR Certified Home | ENERGY STAR Certified Home | ENERGY STAR Certified Home | NonEquip | 20 |  | 0% | Tech/Econ | 30% | 0 | 0.00036816 | 0.00011165 | 0 | 0
Tech | Multi-Family | Appliances | Clothes dryer | TRC | Existing | NE534 | Removal of 2nd Refrigerator-Freezer | Removal of 2nd Refrigerator/Freezer | Removal of 2nd Refrigerator-Freezer | NonEquip | 5 | Refrigerator | 0% | Tech/Econ | 100% | 0 | 0.00011411 | 0.00010217 | 0 | 0
Tech | Multi-Family | Appliances | Clothes dryer | TRC | Turnover | ET48 | Heat Pump Clothes Dryer | Heat Pump Clothes Dryer | Heat Pump Clothes Dryer | Equip | 12 | Clothes dryer | 54% | Tech/Econ | 30.89% | 12157255.98 | 0.00014706 | 7.9185e-05 | 1787.8115 | 962.6678
Tech | Multi-Family | Appliances | Clothes dryer | TRC | Turnover | ET3 | Energy Star Clothes Dryer | ENERGY STAR Clothes Dryer | Energy Star Clothes Dryer | Equip | 11 | Clothes dryer | 46% | Tech/Econ | 20.87% | 5828649.113 | 0.00014706 | 7.9185e-05 | 857.1446 | 461.5394
Tech | Multi-Family | Appliances | Clothes dryer | TRC | New | EN9 | Energy Star Clothes Dryer | ENERGY STAR Clothes Dryer | Energy Star Clothes Dryer | Equip | 11 | Clothes dryer | 46% | Tech/Econ | 20.87% | 95978.9746 | 0.00014706 | 7.9185e-05 | 14.1144 | 7.6001
Tech | Multi-Family | Appliances | Clothes dryer | TRC | New | EN54 | Heat Pump Clothes Dryer | Heat Pump Clothes Dryer | Heat Pump Clothes Dryer | Equip | 12 | Clothes dryer | 54% | Tech/Econ | 30.89% | 200190.635 | 0.00014706 | 7.9185e-05 | 29.4395 | 15.852
Tech | Multi-Family | Space Heating | Central forced air | TRC | New | NN933 | ENERGY STAR Certified Home | ENERGY STAR Certified Home | ENERGY STAR Certified Home | NonEquip | 20 |  | 0% | Tech/Econ | 30% | 0 | 0 | 0.0007894 | 0 | 0
Tech | Multi-Family | Space Heating | Central forced air | TRC | New | NN897 | Wall Insulation | Wall Insulation | Wall Insulation | NonEquip | 20 |  | 6.75% | Tech/Econ | 0% | 0 | 0 | 0 | 0 | 0
Tech | Multi-Family | Space Heating | Central forced air | TRC | New | NN885 | Storm Door | Storm Door | Storm Door | NonEquip | 20 |  | 0% | Tech/Econ | 1.08% | 0 | 0 | 0.0017217 | 0 | 0
Tech | Multi-Family | Space Heating | Central forced air | TRC | New | NN867 | Spray Foam Insulation(Base R30) | Spray Foam Insulation (Base: R30) | Spray Foam Insulation(Base R30) | NonEquip | 20 |  | 36% | Tech/Econ | 15.51% | 154022.0031 | 0 | 0.0013509 | 0 | 269.2783
Tech | Multi-Family | Space Heating | Central forced air | TRC | New | NN855 | Spray Foam Insulation(Base R2) | Spray Foam Insulation (Base: R2) | Spray Foam Insulation(Base R2) | NonEquip | 20 |  | 0% | Tech/Econ | 52.1% | 0 | 0 | 0.0010821 | 0 | 0
Tech | Multi-Family | Space Heating | Central forced air | TRC | New | NN843 | Spray Foam Insulation(Base R19) | Spray Foam Insulation (Base: R19) | Spray Foam Insulation(Base R19) | NonEquip | 20 |  | 0% | Tech/Econ | 21.7% | 0 | 0 | 0.0012294 | 0 | 0
Tech | Multi-Family | Space Heating | Central forced air | TRC | New | NN831 | Spray Foam Insulation(Base R12) | Spray Foam Insulation (Base: R12) | Spray Foam Insulation(Base R12) | NonEquip | 20 |  | 0% | Tech/Econ | 28.51% | 0 | 0 | 0.001114 | 0 | 0
Tech | Multi-Family | Space Heating | Central forced air | TRC | New | NN825 | Smart Thermostat | Smart Thermostats | Smart Thermostat | NonEquip | 11 |  | 90% | Tech/Econ | 4% | 3312.2018 | 0 | 0 | 0 | 0
Tech | Multi-Family | Space Heating | Central forced air | TRC | New | NN813 | Sealed crawlspace | Sealed crawlspace | Sealed crawlspace | NonEquip | 11 |  | 5.88% | Tech/Econ | 0% | 0 | 0 | 0 | 0 | 0
Tech | Multi-Family | Space Heating | Central forced air | TRC | New | NN795 | Radiant Barrier | Radiant Barrier | Radiant Barrier | NonEquip | 20 |  | 0.95% | Tech/Econ | 10% | 2287.7202 | 0 | 0.00083216 | 0 | 2.5638
Tech | Multi-Family | Space Heating | Central forced air | TRC | New | NN789 | Programmable Thermostat | Programmable Thermostat | Programmable Thermostat | NonEquip | 11 |  | 2% | Tech/Econ | 1.72% | 0 | 0 | 0 | 0 | 0
Tech | Multi-Family | Space Heating | Central forced air | TRC | New | NN777 | HVAC ECM Motor | HVAC ECM Motor | HVAC ECM Motor | NonEquip | 15 |  | 40.5% | Tech/Econ | 0.7204% | 0 | 0 | 0.00092578 | 0 | 0
Tech | Multi-Family | Space Heating | Central forced air | TRC | New | NN765 | Home Energy Management System | Home Energy Management System | Home Energy Management System | NonEquip | 11 |  | 2.908% | Tech/Econ | 15% | 11359.5429 | 0 | 0.00012952 | 0 | 9.9095
Tech | Multi-Family | Space Heating | Central forced air | TRC | New | NN741 | Green Roof | Green Roof | Green Roof | NonEquip | 20 |  | 2.7% | Tech/Econ | 14.65% | 10258.0612 | 0 | 0.00089049 | 0 | 11.4959
Tech | Multi-Family | Space Heating | Central forced air | TRC | New | NN723 | Energy Star Windows | ENERGY STAR Windows | Energy Star Windows | NonEquip | 20 |  | 19% | Tech/Econ | 1.261% | 0 | 0 | 0.0012546 | 0 | 0
Tech | Multi-Family | Space Heating | Central forced air | TRC | New | NN711 | Energy Star Door | ENERGY STAR Door | Energy Star Door | NonEquip | 20 |  | 14.25% | Tech/Econ | 1.345% | 0 | 0 | 0.0017223 | 0 | 0
Tech | Multi-Family | Space Heating | Central forced air | TRC | New | NN699 | Energy Star Certified Roof Products | ENERGY STAR Certified Roof Products | Energy Star Certified Roof Products | NonEquip | 20 |  | 54% | Tech/Econ | 12.5% | 174314.7902 | 0 | 0.00089049 | 0 | 195.3501
Tech | Multi-Family | Space Heating | Central forced air | TRC | New | NN687 | Duct Repair | Duct Repair | Duct Repair | NonEquip | 11 |  | 0% | Tech/Econ | 0% | 0 | 0 | 0 | 0 | 0
Tech | Multi-Family | Space Heating | Central forced air | TRC | New | NN675 | Duct Insulation | Duct Insulation | Duct Insulation | NonEquip | 15 |  | 0% | Tech/Econ | 0% | 0 | 0 | 0 | 0 | 0
Tech | Multi-Family | Space Heating | Central forced air | TRC | New | NN651 | Ceiling Insulation(R30 to R38) | Ceiling Insulation (R30 to R38) | Ceiling Insulation(R30 to R38) | NonEquip | 20 |  | 8% | Tech/Econ | 3.317% | 0 | 0 | 0.0011044 | 0 | 0
Tech | Multi-Family | Space Heating | Central forced air | TRC | New | NN639 | Ceiling Insulation(R2 to R38) | Ceiling Insulation (R2 to R38) | Ceiling Insulation(R2 to R38) | NonEquip | 20 |  | 0% | Tech/Econ | 48.5% | 0 | 0 | 0.0010253 | 0 | 0
Tech | Multi-Family | Space Heating | Central forced air | TRC | New | NN627 | Ceiling Insulation(R19 to R38) | Ceiling Insulation (R19 to R38) | Ceiling Insulation(R19 to R38) | NonEquip | 20 |  | 0% | Tech/Econ | 10.85% | 0 | 0 | 0.0010806 | 0 | 0
Tech | Multi-Family | Space Heating | Central forced air | TRC | New | NN615 | Ceiling Insulation(R12 to R38) | Ceiling Insulation (R12 to R38) | Ceiling Insulation(R12 to R38) | NonEquip | 20 |  | 0% | Tech/Econ | 19.75% | 0 | 0 | 0.0010315 | 0 | 0
Tech | Multi-Family | Space Heating | Central forced air | TRC | New | NN609 | Air Sealing-Infiltration Control | Air Sealing/Infiltration Control | Air Sealing-Infiltration Control | NonEquip | 11 |  | 52% | Tech/Econ | 0% | 0 | 0 | 0 | 0 | 0
Tech | Multi-Family | Space Heating | Central forced air | TRC | Existing | NE930 | ENERGY STAR Certified Home | ENERGY STAR Certified Home | ENERGY STAR Certified Home | NonEquip | 20 |  | 0% | Tech/Econ | 30% | 0 | 0 | 0.0007894 | 0 | 0
Tech | Multi-Family | Space Heating | Central forced air | TRC | Existing | NE894 | Wall Insulation | Wall Insulation | Wall Insulation | NonEquip | 20 |  | 15% | Tech/Econ | 27.94% | 6701119.845 | 0 | 0.00067364 | 0 | 5068.0134
Tech | Multi-Family | Space Heating | Central forced air | TRC | Existing | NE882 | Storm Door | Storm Door | Storm Door | NonEquip | 20 |  | 0% | Tech/Econ | 1.63% | 0 | 0 | 0.0017217 | 0 | 0
Tech | Multi-Family | Space Heating | Central forced air | TRC | Existing | NE864 | Spray Foam Insulation(Base R30) | Spray Foam Insulation (Base: R30) | Spray Foam Insulation(Base R30) | NonEquip | 20 |  | 17.57% | Tech/Econ | 15.51% | 4057212.254 | 0 | 0.0013509 | 0 | 7093.2671
Tech | Multi-Family | Space Heating | Central forced air | TRC | Existing | NE852 | Spray Foam Insulation(Base R2) | Spray Foam Insulation (Base: R2) | Spray Foam Insulation(Base R2) | NonEquip | 20 |  | 7.313% | Tech/Econ | 52.1% | 6516192.387 | 0 | 0.0010821 | 0 | 9674.1195
Tech | Multi-Family | Space Heating | Central forced air | TRC | Existing | NE840 | Spray Foam Insulation(Base R19) | Spray Foam Insulation (Base: R19) | Spray Foam Insulation(Base R19) | NonEquip | 20 |  | 2.862% | Tech/Econ | 21.7% | 933416.2603 | 0 | 0.0012294 | 0 | 1519.637
Tech | Multi-Family | Space Heating | Central forced air | TRC | Existing | NE828 | Spray Foam Insulation(Base R12) | Spray Foam Insulation (Base: R12) | Spray Foam Insulation(Base R12) | NonEquip | 20 |  | 7.105% | Tech/Econ | 28.51% | 3306250.192 | 0 | 0.001114 | 0 | 5178.9425
Tech | Multi-Family | Space Heating | Central forced air | TRC | Existing | NE822 | Smart Thermostat | Smart Thermostats | Smart Thermostat | NonEquip | 11 |  | 90% | Tech/Econ | 4% | 4245798.093 | 0 | 0 | 0 | 0
Tech | Multi-Family | Space Heating | Central forced air | TRC | Existing | NE810 | Sealed crawlspace | Sealed crawlspace | Sealed crawlspace | NonEquip | 11 |  | 5.88% | Tech/Econ | 0.7976% | 52718.028 | 0 | 0.0010798 | 0 | 59.0797
Tech | Multi-Family | Space Heating | Central forced air | TRC | Existing | NE792 | Radiant Barrier | Radiant Barrier | Radiant Barrier | NonEquip | 20 |  | 0.95% | Tech/Econ | 10% | 117654.6736 | 0 | 0.00083216 | 0 | 131.8526
Tech | Multi-Family | Space Heating | Central forced air | TRC | Existing | NE786 | Programmable Thermostat | Programmable Thermostat | Programmable Thermostat | NonEquip | 11 |  | 2% | Tech/Econ | 1.72% | 38681.3774 | 0 | 0 | 0 | 0
Tech | Multi-Family | Space Heating | Central forced air | TRC | Existing | NE774 | HVAC ECM Motor | HVAC ECM Motor | HVAC ECM Motor | NonEquip | 15 |  | 76.5% | Tech/Econ | 0.7204% | 619167.0972 | 0 | 0.00092578 | 0 | 1074.8863
Tech | Multi-Family | Space Heating | Central forced air | TRC | Existing | NE762 | Home Energy Management System | Home Energy Management System | Home Energy Management System | NonEquip | 11 |  | 2.908% | Tech/Econ | 15% | 631767.8725 | 0 | 0.00011192 | 0 | 551.1225
Tech | Multi-Family | Space Heating | Central forced air | TRC | Existing | NE744 | Heat Pump Tune Up | Heat Pump Tune Up | Heat Pump Tune Up | NonEquip | 2 | Heat pump-heating | 0% | Tech/Econ | 5% | 0 | 0 | 0.00089049 | 0 | 0
Tech | Multi-Family | Space Heating | Central forced air | TRC | Existing | NE738 | Green Roof | Green Roof | Green Roof | NonEquip | 20 |  | 0.225% | Tech/Econ | 14.65% | 47542.3584 | 0 | 0.00089049 | 0 | 53.2795
Tech | Multi-Family | Space Heating | Central forced air | TRC | Existing | NE720 | Energy Star Windows | ENERGY STAR Windows | Energy Star Windows | NonEquip | 20 |  | 19% | Tech/Econ | 3.687% | 796503.1356 | 0 | 0.0019925 | 0 | 3198.1858
Tech | Multi-Family | Space Heating | Central forced air | TRC | Existing | NE708 | Energy Star Door | ENERGY STAR Door | Energy Star Door | NonEquip | 20 |  | 14.25% | Tech/Econ | 1.895% | 304474.821 | 0 | 0.0017223 | 0 | 584.8013
Tech | Multi-Family | Space Heating | Central forced air | TRC | Existing | NE696 | Energy Star Certified Roof Products | ENERGY STAR Certified Roof Products | Energy Star Certified Roof Products | NonEquip | 20 |  | 54% | Tech/Econ | 12.5% | 9729923.041 | 0 | 0.00089049 | 0 | 10904.074
Tech | Multi-Family | Space Heating | Central forced air | TRC | Existing | NE684 | Duct Repair | Duct Repair | Duct Repair | NonEquip | 11 |  | 65% | Tech/Econ | 12% | 10484532.63 | 0 | 0.00089049 | 0 | 11749.7456
Tech | Multi-Family | Space Heating | Central forced air | TRC | Existing | NE672 | Duct Insulation | Duct Insulation | Duct Insulation | NonEquip | 15 |  | 0% | Tech/Econ | 2.045% | 0 | 0 | 0.00089049 | 0 | 0
Tech | Multi-Family | Space Heating | Central forced air | TRC | Existing | NE648 | Ceiling Insulation(R30 to R38) | Ceiling Insulation (R30 to R38) | Ceiling Insulation(R30 to R38) | NonEquip | 20 |  | 3.904% | Tech/Econ | 3.317% | 146194.4763 | 0 | 0.0011044 | 0 | 208.9641
Tech | Multi-Family | Space Heating | Central forced air | TRC | Existing | NE636 | Ceiling Insulation(R2 to R38) | Ceiling Insulation (R2 to R38) | Ceiling Insulation(R2 to R38) | NonEquip | 20 |  | 1.625% | Tech/Econ | 48.5% | 1296654.177 | 0 | 0.0010253 | 0 | 1869.3487
Tech | Multi-Family | Space Heating | Central forced air | TRC | Existing | NE624 | Ceiling Insulation(R19 to R38) | Ceiling Insulation (R19 to R38) | Ceiling Insulation(R19 to R38) | NonEquip | 20 |  | 0.6361% | Tech/Econ | 10.85% | 85528.1671 | 0 | 0.0010806 | 0 | 122.3861
Tech | Multi-Family | Space Heating | Central forced air | TRC | Existing | NE612 | Ceiling Insulation(R12 to R38) | Ceiling Insulation (R12 to R38) | Ceiling Insulation(R12 to R38) | NonEquip | 20 |  | 1.579% | Tech/Econ | 19.75% | 465785.598 | 0 | 0.0010315 | 0 | 659.1998
Tech | Multi-Family | Space Heating | Central forced air | TRC | Existing | NE606 | Air Sealing-Infiltration Control | Air Sealing/Infiltration Control | Air Sealing-Infiltration Control | NonEquip | 11 |  | 52% | Tech/Econ | 9% | 5790534.522 | 0 | 0.00089049 | 0 | 6489.3028
Tech | Multi-Family | Space Heating | Central forced air | TRC | Turnover | ET354 | Variable Refrigerant Flow (VRF) HVAC Systems | Variable Refrigerant Flow (VRF) HVAC Systems | Variable Refrigerant Flow (VRF) HVAC Systems | Equip | 13 | Central forced air | 7.175% | Tech/Econ | 26.47% | 2909534.329 | 0 | 0.0011207 | 0 | 3260.6402
Tech | Multi-Family | Space Heating | Central forced air | TRC | New | EN360 | Variable Refrigerant Flow (VRF) HVAC Systems | Variable Refrigerant Flow (VRF) HVAC Systems | Variable Refrigerant Flow (VRF) HVAC Systems | Equip | 13 | Central forced air | 7.773% | Tech/Econ | 26.47% | 57940.8359 | 0 | 0.0011207 | 0 | 64.9328
Tech | Multi-Family | Space Cooling | CAC | TRC | New | NN927 | ENERGY STAR Certified Home | ENERGY STAR Certified Home | ENERGY STAR Certified Home | NonEquip | 20 |  | 0% | Tech/Econ | 30% | 0 | 0.00042882 | 0 | 0 | 0
Tech | Multi-Family | Space Cooling | CAC | TRC | New | NN921 | Solar Attic Fan | Solar Attic Fan | Solar Attic Fan | NonEquip | 15 |  | 0.95% | Tech/Econ | 6% | 0 | 0.00034388 | 0 | 0 | 0
Tech | Multi-Family | Space Cooling | CAC | TRC | New | NN903 | Window Sun Protection | Window Sun Protection | Window Sun Protection | NonEquip | 10 |  | 30% | Tech/Econ | 8.288% | 0 | 0.0015041 | -0.0006884 | 0 | 0
Tech | Multi-Family | Space Cooling | CAC | TRC | New | NN879 | Storm Door | Storm Door | Storm Door | NonEquip | 20 |  | 0% | Tech/Econ | 2.908% | 0 | 0.00025338 | 0 | 0 | 0
Tech | Multi-Family | Space Cooling | CAC | TRC | New | NN873 | Spray Foam Insulation(Base R30) | Spray Foam Insulation (Base: R30) | Spray Foam Insulation(Base R30) | NonEquip | 20 |  | 36% | Tech/Econ | 13.27% | 663504.666 | 0.00054422 | 0 | 462.5934 | 0
Tech | Multi-Family | Space Cooling | CAC | TRC | New | NN861 | Spray Foam Insulation(Base R2) | Spray Foam Insulation (Base: R2) | Spray Foam Insulation(Base R2) | NonEquip | 20 |  | 0% | Tech/Econ | 40.84% | 0 | 0.00059971 | 0 | 0 | 0
Tech | Multi-Family | Space Cooling | CAC | TRC | New | NN849 | Spray Foam Insulation(Base R19) | Spray Foam Insulation (Base: R19) | Spray Foam Insulation(Base R19) | NonEquip | 20 |  | 0% | Tech/Econ | 17.05% | 0 | 0.00057102 | 0 | 0 | 0
Tech | Multi-Family | Space Cooling | CAC | TRC | New | NN837 | Spray Foam Insulation(Base R12) | Spray Foam Insulation (Base: R12) | Spray Foam Insulation(Base R12) | NonEquip | 20 |  | 0% | Tech/Econ | 21.75% | 0 | 0.0004274 | 0 | 0 | 0
Tech | Multi-Family | Space Cooling | CAC | TRC | New | NN819 | Smart Thermostat | Smart Thermostats | Smart Thermostat | NonEquip | 11 |  | 90% | Tech/Econ | 4% | 0 | 0 | 0 | 0 | 0
Tech | Multi-Family | Space Cooling | CAC | TRC | New | NN801 | Radiant Barrier | Radiant Barrier | Radiant Barrier | NonEquip | 20 |  | 0.95% | Tech/Econ | 10% | 11718.1516 | 0.00081528 | 0 | 12.1903 | 0
Tech | Multi-Family | Space Cooling | CAC | TRC | New | NN783 | Programmable Thermostat | Programmable Thermostat | Programmable Thermostat | NonEquip | 11 |  | 2% | Tech/Econ | 1.72% | 0 | 0 | 0 | 0 | 0
Tech | Multi-Family | Space Cooling | CAC | TRC | New | NN759 | Home Energy Management System | Home Energy Management System | Home Energy Management System | NonEquip | 11 |  | 2.908% | Tech/Econ | 7.12% | 0 | 0.0005925 | 0 | 0 | 0
Tech | Multi-Family | Space Cooling | CAC | TRC | New | NN735 | Green Roof | Green Roof | Green Roof | NonEquip | 20 |  | 2.7% | Tech/Econ | 14.65% | 55179.3973 | 0.00061734 | 0 | 57.4029 | 0
Tech | Multi-Family | Space Cooling | CAC | TRC | New | NN717 | Energy Star Windows | ENERGY STAR Windows | Energy Star Windows | NonEquip | 20 |  | 19% | Tech/Econ | 8.986% | 70316.041 | 0 | 0 | 36.7917 | 0
Tech | Multi-Family | Space Cooling | CAC | TRC | New | NN705 | Energy Star Door | ENERGY STAR Door | Energy Star Door | NonEquip | 20 |  | 14.25% | Tech/Econ | 3.621% | 0 | 0.00021644 | 0 | 0 | 0
Tech | Multi-Family | Space Cooling | CAC | TRC | New | NN693 | Energy Star Certified Roof Products | ENERGY STAR Certified Roof Products | Energy Star Certified Roof Products | NonEquip | 20 |  | 54% | Tech/Econ | 12.5% | 892874.5429 | 0.00061734 | 0 | 928.8531 | 0
Tech | Multi-Family | Space Cooling | CAC | TRC | New | NN657 | Ceiling Insulation(R30 to R38) | Ceiling Insulation (R30 to R38) | Ceiling Insulation(R30 to R38) | NonEquip | 20 |  | 8% | Tech/Econ | 2.015% | 0 | 0.00062655 | 0 | 0 | 0
Tech | Multi-Family | Space Cooling | CAC | TRC | New | NN645 | Ceiling Insulation(R2 to R38) | Ceiling Insulation (R2 to R38) | Ceiling Insulation(R2 to R38) | NonEquip | 20 |  | 0% | Tech/Econ | 36.07% | 0 | 0.00045518 | 0 | 0 | 0
Tech | Multi-Family | Space Cooling | CAC | TRC | New | NN633 | Ceiling Insulation(R19 to R38) | Ceiling Insulation (R19 to R38) | Ceiling Insulation(R19 to R38) | NonEquip | 20 |  | 0% | Tech/Econ | 6.811% | 0 | 0.00062823 | 0 | 0 | 0
Tech | Multi-Family | Space Cooling | CAC | TRC | New | NN621 | Ceiling Insulation(R12 to R38) | Ceiling Insulation (R12 to R38) | Ceiling Insulation(R12 to R38) | NonEquip | 20 |  | 0% | Tech/Econ | 12.59% | 0 | 0.00062338 | 0 | 0 | 0
Tech | Multi-Family | Space Cooling | CAC | TRC | Existing | NE924 | ENERGY STAR Certified Home | ENERGY STAR Certified Home | ENERGY STAR Certified Home | NonEquip | 20 |  | 0% | Tech/Econ | 30% | 0 | 0.00042882 | 0 | 0 | 0
Tech | Multi-Family | Space Cooling | CAC | TRC | Existing | NE918 | Solar Attic Fan | Solar Attic Fan | Solar Attic Fan | NonEquip | 15 |  | 0.95% | Tech/Econ | 6% | 336329.0887 | 0.00034388 | 0 | 115.6575 | 0
Tech | Multi-Family | Space Cooling | CAC | TRC | Existing | NE900 | Window Sun Protection | Window Sun Protection | Window Sun Protection | NonEquip | 10 |  | 30% | Tech/Econ | 8.288% | 15082561.11 | 0.0015041 | -0.0006884 | 6618.1557 | -10382.8895
Tech | Multi-Family | Space Cooling | CAC | TRC | Existing | NE888 | Wall Insulation | Wall Insulation | Wall Insulation | NonEquip | 20 |  | 15% | Tech/Econ | 2.51% | 2124856.092 | 0.00038532 | 0 | 6509.9872 | 0
Tech | Multi-Family | Space Cooling | CAC | TRC | Existing | NE876 | Storm Door | Storm Door | Storm Door | NonEquip | 20 |  | 0% | Tech/Econ | 4.389% | 0 | 0.00025338 | 0 | 0 | 0
Tech | Multi-Family | Space Cooling | CAC | TRC | Existing | NE870 | Spray Foam Insulation(Base R30) | Spray Foam Insulation (Base: R30) | Spray Foam Insulation(Base R30) | NonEquip | 20 |  | 17.57% | Tech/Econ | 13.27% | 17716389.58 | 0.00054422 | 0 | 12351.8109 | 0
Tech | Multi-Family | Space Cooling | CAC | TRC | Existing | NE858 | Spray Foam Insulation(Base R2) | Spray Foam Insulation (Base: R2) | Spray Foam Insulation(Base R2) | NonEquip | 20 |  | 7.313% | Tech/Econ | 40.84% | 34182784.05 | 0.00059971 | 0 | 26615.9391 | 0
Tech | Multi-Family | Space Cooling | CAC | TRC | Existing | NE846 | Spray Foam Insulation(Base R19) | Spray Foam Insulation (Base: R19) | Spray Foam Insulation(Base R19) | NonEquip | 20 |  | 2.862% | Tech/Econ | 17.05% | 3728868.366 | 0.00057102 | 0 | 2718.0011 | 0
Tech | Multi-Family | Space Cooling | CAC | TRC | Existing | NE834 | Spray Foam Insulation(Base R12) | Spray Foam Insulation (Base: R12) | Spray Foam Insulation(Base R12) | NonEquip | 20 |  | 7.105% | Tech/Econ | 21.75% | 11994885.88 | 0.0004274 | 0 | 8976.6687 | 0
Tech | Multi-Family | Space Cooling | CAC | TRC | Existing | NE816 | Smart Thermostat | Smart Thermostats | Smart Thermostat | NonEquip | 11 |  | 90% | Tech/Econ | 4% | 21075373.19 | 0 | 0 | 0 | 0
Tech | Multi-Family | Space Cooling | CAC | TRC | Existing | NE798 | Radiant Barrier | Radiant Barrier | Radiant Barrier | NonEquip | 20 |  | 0.95% | Tech/Econ | 10% | 605152.569 | 0.00081528 | 0 | 629.5373 | 0
Tech | Multi-Family | Space Cooling | CAC | TRC | Existing | NE756 | Home Energy Management System | Home Energy Management System | Home Energy Management System | NonEquip | 11 |  | 2.908% | Tech/Econ | 7.12% | 1224832.552 | 0.00059505 | 0 | 2089.5647 | 0
Tech | Multi-Family | Space Cooling | CAC | TRC | Existing | NE750 | Heat Pump Tune Up | Heat Pump Tune Up | Heat Pump Tune Up | NonEquip | 2 | Heat pump-cooling | 0% | Tech/Econ | 5% | 0 | 0.00061734 | 0 | 0 | 0
Tech | Multi-Family | Space Cooling | CAC | TRC | Existing | NE732 | Green Roof | Green Roof | Green Roof | NonEquip | 20 |  | 0.225% | Tech/Econ | 14.65% | 250693.5433 | 0.00061734 | 0 | 260.7953 | 0
Tech | Multi-Family | Space Cooling | CAC | TRC | Existing | NE714 | Energy Star Windows | ENERGY STAR Windows | Energy Star Windows | NonEquip | 20 |  | 19% | Tech/Econ | 26.27% | 40764858.48 | 0.00015016 | 0 | 21329.5241 | 0
Tech | Multi-Family | Space Cooling | CAC | TRC | Existing | NE702 | Energy Star Door | ENERGY STAR Door | Energy Star Door | NonEquip | 20 |  | 14.25% | Tech/Econ | 5.102% | 4287670.822 | 0.00021644 | 0 | 2839.2894 | 0
Tech | Multi-Family | Space Cooling | CAC | TRC | Existing | NE690 | Energy Star Certified Roof Products | ENERGY STAR Certified Roof Products | Energy Star Certified Roof Products | NonEquip | 20 |  | 54% | Tech/Econ | 12.5% | 50010970.92 | 0.00061734 | 0 | 52026.1737 | 0
Tech | Multi-Family | Space Cooling | CAC | TRC | Existing | NE678 | Duct Repair | Duct Repair | Duct Repair | NonEquip | 11 |  | 65% | Tech/Econ | 12% | 53889599.81 | 0.00061734 | 0 | 56061.0928 | 0
Tech | Multi-Family | Space Cooling | CAC | TRC | Existing | NE666 | Duct Insulation | Duct Insulation | Duct Insulation | NonEquip | 15 |  | 0% | Tech/Econ | 2.045% | 0 | 0.00061734 | 0 | 0 | 0
Tech | Multi-Family | Space Cooling | CAC | TRC | Existing | NE660 | Central AC Tune Up | Central AC Tune Up | Central AC Tune Up | NonEquip | 2 | CAC | 0% | Tech/Econ | 5% | 0 | 0.00061734 | 0 | 0 | 0
Tech | Multi-Family | Space Cooling | CAC | TRC | Existing | NE654 | Ceiling Insulation(R30 to R38) | Ceiling Insulation (R30 to R38) | Ceiling Insulation(R30 to R38) | NonEquip | 20 |  | 3.904% | Tech/Econ | 2.015% | 442207.6851 | 0.00062655 | 0 | 354.9487 | 0
Tech | Multi-Family | Space Cooling | CAC | TRC | Existing | NE642 | Ceiling Insulation(R2 to R38) | Ceiling Insulation (R2 to R38) | Ceiling Insulation(R2 to R38) | NonEquip | 20 |  | 1.625% | Tech/Econ | 36.07% | 6508035.134 | 0.00045518 | 0 | 5187.0913 | 0
Tech | Multi-Family | Space Cooling | CAC | TRC | Existing | NE630 | Ceiling Insulation(R19 to R38) | Ceiling Insulation (R19 to R38) | Ceiling Insulation(R19 to R38) | NonEquip | 20 |  | 0.6361% | Tech/Econ | 6.811% | 255721.7947 | 0.00062823 | 0 | 205.0725 | 0
Tech | Multi-Family | Space Cooling | CAC | TRC | Existing | NE618 | Ceiling Insulation(R12 to R38) | Ceiling Insulation (R12 to R38) | Ceiling Insulation(R12 to R38) | NonEquip | 20 |  | 1.579% | Tech/Econ | 12.59% | 1475659.151 | 0.00062338 | 0 | 1194.3511 | 0
Tech | Multi-Family | Space Cooling | CAC | TRC | Existing | NE600 | Air Sealing-Infiltration Control | Air Sealing/Infiltration Control | Air Sealing-Infiltration Control | NonEquip | 11 |  | 52% | Tech/Econ | 9% | 29783405.42 | 0.00061734 | 0 | 30983.5341 | 0
Tech | Multi-Family | Space Cooling | CAC | TRC | Turnover | ET309 | 21 SEER Central AC | 21 SEER Central AC | 21 SEER Central AC | Equip | 15 | CAC | 78% | Tech/Econ | 33.33% | 286995950.7 | 0.00051137 | 0 | 146760.2527 | 0
Tech | Multi-Family | Space Cooling | CAC | TRC | Turnover | ET264 | 18 SEER Central AC | 18 SEER Central AC | 18 SEER Central AC | Equip | 15 | CAC | 0% | Tech/Econ | 22.22% | 0 | 0.00051137 | 0 | 0 | 0
Tech | Multi-Family | Space Cooling | CAC | TRC | Turnover | ET237 | 17 SEER Central AC | 17 SEER Central AC | 17 SEER Central AC | Equip | 15 | CAC | 0% | Tech/Econ | 17.65% | 0 | 0.00051137 | 0 | 0 | 0
Tech | Multi-Family | Space Cooling | CAC | TRC | Turnover | ET210 | 16 SEER Central AC | 16 SEER Central AC | 16 SEER Central AC | Equip | 15 | CAC | 0% | Tech/Econ | 12.5% | 0 | 0.00051137 | 0 | 0 | 0
Tech | Multi-Family | Space Cooling | CAC | TRC | Turnover | ET183 | 15 SEER Central AC | 15 SEER Central AC | 15 SEER Central AC | Equip | 15 | CAC | 0% | Tech/Econ | 6.667% | 0 | 0.00051137 | 0 | 0 | 0
Tech | Multi-Family | Space Cooling | CAC | TRC | New | EN315 | 21 SEER Central AC | 21 SEER Central AC | 21 SEER Central AC | Equip | 15 | CAC | 78% | Tech/Econ | 33.33% | 4900105.835 | 0.00051137 | 0 | 2505.7523 | 0
Tech | Multi-Family | Space Cooling | CAC | TRC | New | EN270 | 18 SEER Central AC | 18 SEER Central AC | 18 SEER Central AC | Equip | 15 | CAC | 0% | Tech/Econ | 22.22% | 0 | 0.00051137 | 0 | 0 | 0
Tech | Multi-Family | Space Cooling | CAC | TRC | New | EN243 | 17 SEER Central AC | 17 SEER Central AC | 17 SEER Central AC | Equip | 15 | CAC | 0% | Tech/Econ | 17.65% | 0 | 0.00051137 | 0 | 0 | 0
Tech | Multi-Family | Space Cooling | CAC | TRC | New | EN216 | 16 SEER Central AC | 16 SEER Central AC | 16 SEER Central AC | Equip | 15 | CAC | 0% | Tech/Econ | 12.5% | 0 | 0.00051137 | 0 | 0 | 0
Tech | Multi-Family | Space Cooling | CAC | TRC | New | EN189 | 15 SEER Central AC | 15 SEER Central AC | 15 SEER Central AC | Equip | 15 | CAC | 0% | Tech/Econ | 6.667% | 0 | 0.00051137 | 0 | 0 | 0
Tech | Multi-Family | Space Heating | Baseboards | TRC | New | NN933 | ENERGY STAR Certified Home | ENERGY STAR Certified Home | ENERGY STAR Certified Home | NonEquip | 20 |  | 0% | Tech/Econ | 30% | 0 | 0 | 0.0007894 | 0 | 0
Tech | Multi-Family | Space Heating | Baseboards | TRC | New | NN897 | Wall Insulation | Wall Insulation | Wall Insulation | NonEquip | 20 |  | 6.75% | Tech/Econ | 0% | 0 | 0 | 0 | 0 | 0
Tech | Multi-Family | Space Heating | Baseboards | TRC | New | NN885 | Storm Door | Storm Door | Storm Door | NonEquip | 20 |  | 0% | Tech/Econ | 1.08% | 0 | 0 | 0.0017217 | 0 | 0
Tech | Multi-Family | Space Heating | Baseboards | TRC | New | NN867 | Spray Foam Insulation(Base R30) | Spray Foam Insulation (Base: R30) | Spray Foam Insulation(Base R30) | NonEquip | 20 |  | 36% | Tech/Econ | 15.51% | 2345.4165 | 0 | 0.0013509 | 0 | 4.1005
Tech | Multi-Family | Space Heating | Baseboards | TRC | New | NN855 | Spray Foam Insulation(Base R2) | Spray Foam Insulation (Base: R2) | Spray Foam Insulation(Base R2) | NonEquip | 20 |  | 0% | Tech/Econ | 52.1% | 0 | 0 | 0.0010821 | 0 | 0
Tech | Multi-Family | Space Heating | Baseboards | TRC | New | NN843 | Spray Foam Insulation(Base R19) | Spray Foam Insulation (Base: R19) | Spray Foam Insulation(Base R19) | NonEquip | 20 |  | 0% | Tech/Econ | 21.7% | 0 | 0 | 0.0012294 | 0 | 0
Tech | Multi-Family | Space Heating | Baseboards | TRC | New | NN831 | Spray Foam Insulation(Base R12) | Spray Foam Insulation (Base: R12) | Spray Foam Insulation(Base R12) | NonEquip | 20 |  | 0% | Tech/Econ | 28.51% | 0 | 0 | 0.001114 | 0 | 0
Tech | Multi-Family | Space Heating | Baseboards | TRC | New | NN825 | Smart Thermostat | Smart Thermostats | Smart Thermostat | NonEquip | 11 |  | 90% | Tech/Econ | 4% | 50.4376 | 0 | 0 | 0 | 0
Tech | Multi-Family | Space Heating | Baseboards | TRC | New | NN813 | Sealed crawlspace | Sealed crawlspace | Sealed crawlspace | NonEquip | 11 |  | 5.88% | Tech/Econ | 0% | 0 | 0 | 0 | 0 | 0
Tech | Multi-Family | Space Heating | Baseboards | TRC | New | NN795 | Radiant Barrier | Radiant Barrier | Radiant Barrier | NonEquip | 20 |  | 0.95% | Tech/Econ | 10% | 34.8369 | 0 | 0.00083216 | 0 | 0.039041
Tech | Multi-Family | Space Heating | Baseboards | TRC | New | NN789 | Programmable Thermostat | Programmable Thermostat | Programmable Thermostat | NonEquip | 11 |  | 2% | Tech/Econ | 1.72% | 0 | 0 | 0 | 0 | 0
Tech | Multi-Family | Space Heating | Baseboards | TRC | New | NN777 | HVAC ECM Motor | HVAC ECM Motor | HVAC ECM Motor | NonEquip | 15 |  | 40.5% | Tech/Econ | 0.7204% | 0 | 0 | 0.00092578 | 0 | 0
Tech | Multi-Family | Space Heating | Baseboards | TRC | New | NN765 | Home Energy Management System | Home Energy Management System | Home Energy Management System | NonEquip | 11 |  | 2.908% | Tech/Econ | 15% | 172.9809 | 0 | 0.00012952 | 0 | 0.1509
Tech | Multi-Family | Space Heating | Baseboards | TRC | New | NN741 | Green Roof | Green Roof | Green Roof | NonEquip | 20 |  | 2.7% | Tech/Econ | 14.65% | 156.2077 | 0 | 0.00089049 | 0 | 0.17506
Tech | Multi-Family | Space Heating | Baseboards | TRC | New | NN729 | Floor Insulation | Floor Insulation | Floor Insulation | NonEquip | 20 |  | 1.5% | Tech/Econ | 0% | 0 | 0 | 0 | 0 | 0
Tech | Multi-Family | Space Heating | Baseboards | TRC | New | NN723 | Energy Star Windows | ENERGY STAR Windows | Energy Star Windows | NonEquip | 20 |  | 19% | Tech/Econ | 1.261% | 0 | 0 | 0.0012546 | 0 | 0
Tech | Multi-Family | Space Heating | Baseboards | TRC | New | NN711 | Energy Star Door | ENERGY STAR Door | Energy Star Door | NonEquip | 20 |  | 14.25% | Tech/Econ | 1.345% | 0 | 0 | 0.0017223 | 0 | 0
Tech | Multi-Family | Space Heating | Baseboards | TRC | New | NN699 | Energy Star Certified Roof Products | ENERGY STAR Certified Roof Products | Energy Star Certified Roof Products | NonEquip | 20 |  | 54% | Tech/Econ | 12.5% | 2654.4311 | 0 | 0.00089049 | 0 | 2.9748
Tech | Multi-Family | Space Heating | Baseboards | TRC | New | NN687 | Duct Repair | Duct Repair | Duct Repair | NonEquip | 11 |  | 0% | Tech/Econ | 0% | 0 | 0 | 0 | 0 | 0
Tech | Multi-Family | Space Heating | Baseboards | TRC | New | NN675 | Duct Insulation | Duct Insulation | Duct Insulation | NonEquip | 15 |  | 0% | Tech/Econ | 0% | 0 | 0 | 0 | 0 | 0
Tech | Multi-Family | Space Heating | Baseboards | TRC | New | NN651 | Ceiling Insulation(R30 to R38) | Ceiling Insulation (R30 to R38) | Ceiling Insulation(R30 to R38) | NonEquip | 20 |  | 8% | Tech/Econ | 3.317% | 0 | 0 | 0.0011044 | 0 | 0
Tech | Multi-Family | Space Heating | Baseboards | TRC | New | NN639 | Ceiling Insulation(R2 to R38) | Ceiling Insulation (R2 to R38) | Ceiling Insulation(R2 to R38) | NonEquip | 20 |  | 0% | Tech/Econ | 48.5% | 0 | 0 | 0.0010253 | 0 | 0
Tech | Multi-Family | Space Heating | Baseboards | TRC | New | NN627 | Ceiling Insulation(R19 to R38) | Ceiling Insulation (R19 to R38) | Ceiling Insulation(R19 to R38) | NonEquip | 20 |  | 0% | Tech/Econ | 10.85% | 0 | 0 | 0.0010806 | 0 | 0
Tech | Multi-Family | Space Heating | Baseboards | TRC | New | NN615 | Ceiling Insulation(R12 to R38) | Ceiling Insulation (R12 to R38) | Ceiling Insulation(R12 to R38) | NonEquip | 20 |  | 0% | Tech/Econ | 19.75% | 0 | 0 | 0.0010315 | 0 | 0
Tech | Multi-Family | Space Heating | Baseboards | TRC | New | NN609 | Air Sealing-Infiltration Control | Air Sealing/Infiltration Control | Air Sealing-Infiltration Control | NonEquip | 11 |  | 52% | Tech/Econ | 0% | 0 | 0 | 0 | 0 | 0
Tech | Multi-Family | Space Heating | Baseboards | TRC | Existing | NE930 | ENERGY STAR Certified Home | ENERGY STAR Certified Home | ENERGY STAR Certified Home | NonEquip | 20 |  | 0% | Tech/Econ | 30% | 0 | 0 | 0.0007894 | 0 | 0
Tech | Multi-Family | Space Heating | Baseboards | TRC | Existing | NE894 | Wall Insulation | Wall Insulation | Wall Insulation | NonEquip | 20 |  | 15% | Tech/Econ | 27.94% | 99943.7401 | 0 | 0.00067364 | 0 | 75.5868
Tech | Multi-Family | Space Heating | Baseboards | TRC | Existing | NE882 | Storm Door | Storm Door | Storm Door | NonEquip | 20 |  | 0% | Tech/Econ | 1.63% | 0 | 0 | 0.0017217 | 0 | 0
Tech | Multi-Family | Space Heating | Baseboards | TRC | Existing | NE864 | Spray Foam Insulation(Base R30) | Spray Foam Insulation (Base: R30) | Spray Foam Insulation(Base R30) | NonEquip | 20 |  | 17.57% | Tech/Econ | 15.51% | 61682.7462 | 0 | 0.0013509 | 0 | 107.8406
Tech | Multi-Family | Space Heating | Baseboards | TRC | Existing | NE852 | Spray Foam Insulation(Base R2) | Spray Foam Insulation (Base: R2) | Spray Foam Insulation(Base R2) | NonEquip | 20 |  | 7.313% | Tech/Econ | 52.1% | 97185.6426 | 0 | 0.0010821 | 0 | 144.2845
Tech | Multi-Family | Space Heating | Baseboards | TRC | Existing | NE840 | Spray Foam Insulation(Base R19) | Spray Foam Insulation (Base: R19) | Spray Foam Insulation(Base R19) | NonEquip | 20 |  | 2.862% | Tech/Econ | 21.7% | 14190.9456 | 0 | 0.0012294 | 0 | 23.1034
Tech | Multi-Family | Space Heating | Baseboards | TRC | Existing | NE828 | Spray Foam Insulation(Base R12) | Spray Foam Insulation (Base: R12) | Spray Foam Insulation(Base R12) | NonEquip | 20 |  | 7.105% | Tech/Econ | 28.51% | 49311.0133 | 0 | 0.001114 | 0 | 77.2413
Tech | Multi-Family | Space Heating | Baseboards | TRC | Existing | NE822 | Smart Thermostat | Smart Thermostats | Smart Thermostat | NonEquip | 11 |  | 90% | Tech/Econ | 4% | 64549.8608 | 0 | 0 | 0 | 0
Tech | Multi-Family | Space Heating | Baseboards | TRC | Existing | NE810 | Sealed crawlspace | Sealed crawlspace | Sealed crawlspace | NonEquip | 11 |  | 5.88% | Tech/Econ | 0.7976% | 801.4845 | 0 | 0.0010798 | 0 | 0.8982
Tech | Multi-Family | Space Heating | Baseboards | TRC | Existing | NE792 | Radiant Barrier | Radiant Barrier | Radiant Barrier | NonEquip | 20 |  | 0.95% | Tech/Econ | 10% | 1788.7315 | 0 | 0.00083216 | 0 | 2.0046
Tech | Multi-Family | Space Heating | Baseboards | TRC | Existing | NE786 | Programmable Thermostat | Programmable Thermostat | Programmable Thermostat | NonEquip | 11 |  | 2% | Tech/Econ | 1.72% | 588.082 | 0 | 0 | 0 | 0
Tech | Multi-Family | Space Heating | Baseboards | TRC | Existing | NE774 | HVAC ECM Motor | HVAC ECM Motor | HVAC ECM Motor | NonEquip | 15 |  | 76.5% | Tech/Econ | 0.7204% | 9413.3421 | 0 | 0.00092578 | 0 | 16.3417
Tech | Multi-Family | Space Heating | Baseboards | TRC | Existing | NE762 | Home Energy Management System | Home Energy Management System | Home Energy Management System | NonEquip | 11 |  | 2.908% | Tech/Econ | 15% | 9604.9146 | 0 | 0.00011192 | 0 | 8.3788
Tech | Multi-Family | Space Heating | Baseboards | TRC | Existing | NE744 | Heat Pump Tune Up | Heat Pump Tune Up | Heat Pump Tune Up | NonEquip | 2 | Heat pump-heating | 0% | Tech/Econ | 5% | 0 | 0 | 0.00089049 | 0 | 0
Tech | Multi-Family | Space Heating | Baseboards | TRC | Existing | NE738 | Green Roof | Green Roof | Green Roof | NonEquip | 20 |  | 0.225% | Tech/Econ | 14.65% | 722.7976 | 0 | 0.00089049 | 0 | 0.81002
Tech | Multi-Family | Space Heating | Baseboards | TRC | Existing | NE720 | Energy Star Windows | ENERGY STAR Windows | Energy Star Windows | NonEquip | 20 |  | 19% | Tech/Econ | 3.687% | 12109.4233 | 0 | 0.0019925 | 0 | 48.6228
Tech | Multi-Family | Space Heating | Baseboards | TRC | Existing | NE708 | Energy Star Door | ENERGY STAR Door | Energy Star Door | NonEquip | 20 |  | 14.25% | Tech/Econ | 1.895% | 4629.0019 | 0 | 0.0017223 | 0 | 8.8909
Tech | Multi-Family | Space Heating | Baseboards | TRC | Existing | NE696 | Energy Star Certified Roof Products | ENERGY STAR Certified Roof Products | Energy Star Certified Roof Products | NonEquip | 20 |  | 54% | Tech/Econ | 12.5% | 147926.2942 | 0 | 0.00089049 | 0 | 165.7772
Tech | Multi-Family | Space Heating | Baseboards | TRC | Existing | NE684 | Duct Repair | Duct Repair | Duct Repair | NonEquip | 11 |  | 65% | Tech/Econ | 12% | 159398.8001 | 0 | 0.00089049 | 0 | 178.6341
Tech | Multi-Family | Space Heating | Baseboards | TRC | Existing | NE672 | Duct Insulation | Duct Insulation | Duct Insulation | NonEquip | 15 |  | 0% | Tech/Econ | 2.045% | 0 | 0 | 0.00089049 | 0 | 0
Tech | Multi-Family | Space Heating | Baseboards | TRC | Existing | NE648 | Ceiling Insulation(R30 to R38) | Ceiling Insulation (R30 to R38) | Ceiling Insulation(R30 to R38) | NonEquip | 20 |  | 3.904% | Tech/Econ | 3.317% | 2222.6288 | 0 | 0.0011044 | 0 | 3.1769
Tech | Multi-Family | Space Heating | Baseboards | TRC | Existing | NE636 | Ceiling Insulation(R2 to R38) | Ceiling Insulation (R2 to R38) | Ceiling Insulation(R2 to R38) | NonEquip | 20 |  | 1.625% | Tech/Econ | 48.5% | 19338.9271 | 0 | 0.0010253 | 0 | 27.8804
Tech | Multi-Family | Space Heating | Baseboards | TRC | Existing | NE624 | Ceiling Insulation(R19 to R38) | Ceiling Insulation (R19 to R38) | Ceiling Insulation(R19 to R38) | NonEquip | 20 |  | 0.6361% | Tech/Econ | 10.85% | 1300.3047 | 0 | 0.0010806 | 0 | 1.8607
Tech | Multi-Family | Space Heating | Baseboards | TRC | Existing | NE612 | Ceiling Insulation(R12 to R38) | Ceiling Insulation (R12 to R38) | Ceiling Insulation(R12 to R38) | NonEquip | 20 |  | 1.579% | Tech/Econ | 19.75% | 7081.4473 | 0 | 0.0010315 | 0 | 10.022
Tech | Multi-Family | Space Heating | Baseboards | TRC | Existing | NE606 | Air Sealing-Infiltration Control | Air Sealing/Infiltration Control | Air Sealing-Infiltration Control | NonEquip | 11 |  | 52% | Tech/Econ | 9% | 88034.8498 | 0 | 0.00089049 | 0 | 98.6584
Tech | Multi-Family | Electronics | Air quality | TRC | New | NN963 | ENERGY STAR Certified Home | ENERGY STAR Certified Home | ENERGY STAR Certified Home | NonEquip | 20 |  | 0% | Tech/Econ | 30% | 0 | 0.00036816 | 0.00011165 | 0 | 0
Tech | Multi-Family | Electronics | Air quality | TRC | New | NN597 | Smart Power Strip | Smart Power Strip | Smart Power Strip | NonEquip | 5 |  | 90% | Tech/Econ | 4.575% | 14554.9323 | 0.00011015 | 8.595e-05 | 1.6032 | 1.251
Tech | Multi-Family | Electronics | Air quality | TRC | Existing | NE960 | ENERGY STAR Certified Home | ENERGY STAR Certified Home | ENERGY STAR Certified Home | NonEquip | 20 |  | 0% | Tech/Econ | 30% | 0 | 0.00036816 | 0.00011165 | 0 | 0
Tech | Multi-Family | Electronics | Air quality | TRC | Existing | NE594 | Smart Power Strip | Smart Power Strip | Smart Power Strip | NonEquip | 5 |  | 90% | Tech/Econ | 4.575% | 883897.682 | 0.00011015 | 8.595e-05 | 97.3621 | 75.9706
Tech | Multi-Family | Electronics | Air quality | TRC | Turnover | ET102 | Energy Star Air Purifier | ENERGY STAR Air Purifier / Cleaner | Energy Star Air Purifier | Equip | 9 | Air quality | 61% | Tech/Econ | 59.88% | 12355235.4 | 0.00013251 | 9.5621e-05 | 1637.2428 | 1181.4231
Tech | Multi-Family | Electronics | Air quality | TRC | New | EN108 | Energy Star Air Purifier | ENERGY STAR Air Purifier / Cleaner | Energy Star Air Purifier | Equip | 9 | Air quality | 61% | Tech/Econ | 59.88% | 203450.715 | 0.00013251 | 9.5621e-05 | 26.9601 | 19.4542
Tech | Manufactured Home | Miscellaneous | Well pump | TRC | New | NN970 | ENERGY STAR Certified Home | ENERGY STAR Certified Home | ENERGY STAR Certified Home | NonEquip | 20 |  | 0% | Tech/Econ | 30% | 0 | 0.00036816 | 0.00011165 | 0 | 0
Tech | Manufactured Home | Miscellaneous | Well pump | TRC | Existing | NE967 | ENERGY STAR Certified Home | ENERGY STAR Certified Home | ENERGY STAR Certified Home | NonEquip | 20 |  | 0% | Tech/Econ | 30% | 0 | 0.00036816 | 0.00011165 | 0 | 0
Tech | Manufactured Home | Electronics | Television | TRC | New | NN964 | ENERGY STAR Certified Home | ENERGY STAR Certified Home | ENERGY STAR Certified Home | NonEquip | 20 |  | 0% | Tech/Econ | 30% | 0 | 0.00036816 | 0.00011165 | 0 | 0
Tech | Manufactured Home | Electronics | Television | TRC | New | NN598 | Smart Power Strip | Smart Power Strip | Smart Power Strip | NonEquip | 5 |  | 90% | Tech/Econ | 2.865% | 5938.781 | 0.00011015 | 8.595e-05 | 0.65416 | 0.51044
Tech | Manufactured Home | Electronics | Television | TRC | Existing | NE961 | ENERGY STAR Certified Home | ENERGY STAR Certified Home | ENERGY STAR Certified Home | NonEquip | 20 |  | 0% | Tech/Econ | 30% | 0 | 0.00036816 | 0.00011165 | 0 | 0
Tech | Manufactured Home | Electronics | Television | TRC | Existing | NE595 | Smart Power Strip | Smart Power Strip | Smart Power Strip | NonEquip | 5 |  | 90% | Tech/Econ | 2.865% | 360652.6426 | 0.00011015 | 8.595e-05 | 39.7262 | 30.9979
Tech | Manufactured Home | Electronics | Television | TRC | Turnover | ET139 | Energy Star TV | ENERGY STAR TV | Energy Star TV | Equip | 6 | Television | 42% | Tech/Econ | 35.1% | 2418447.863 | 0.00019998 | 0.00011963 | 483.6429 | 289.3224
Tech | Manufactured Home | Electronics | Television | TRC | New | EN145 | Energy Star TV | ENERGY STAR TV | Energy Star TV | Equip | 6 | Television | 42% | Tech/Econ | 35.1% | 39824.0042 | 0.00019998 | 0.00011963 | 7.964 | 4.7642
Tech | Manufactured Home | Domestic Hot Water | Solar | TRC | New | NN940 | ENERGY STAR Certified Home | ENERGY STAR Certified Home | ENERGY STAR Certified Home | NonEquip | 20 |  | 0% | Tech/Econ | 30% | 0 | 0.00036816 | 0.00011165 | 0 | 0
Tech | Manufactured Home | Domestic Hot Water | Solar | TRC | New | NN592 | Water Heater Timeclock | Water Heater Timeclock | Water Heater Timeclock | NonEquip | 7 |  | 45% | Tech/Econ | 5% | 0 | 0 | 0 | 0 | 0
Tech | Manufactured Home | Domestic Hot Water | Solar | TRC | New | NN586 | Water Heater Thermostat Setback | Water Heater Thermostat Setback (temperature check card) | Water Heater Thermostat Setback | NonEquip | 4 |  | 0.9177% | Tech/Econ | 1.494% | 0 | 9.0071e-05 | 0.00019389 | 0 | 0
Tech | Manufactured Home | Domestic Hot Water | Solar | TRC | New | NN580 | Water Heater Blanket | Water Heater Blanket | Water Heater Blanket | NonEquip | 7 |  | 1.582% | Tech/Econ | 10.31% | 0 | 9.0071e-05 | 0.00019389 | 0 | 0
Tech | Manufactured Home | Domestic Hot Water | Solar | TRC | New | NN574 | Thermostatic Shower Restriction Valve | Thermostatic Shower Restriction Valve | Thermostatic Shower Restriction Valve | NonEquip | 10 |  | 16% | Tech/Econ | 2.95% | 0 | 9.0071e-05 | 0.00019389 | 0 | 0
Tech | Manufactured Home | Domestic Hot Water | Solar | TRC | New | NN568 | Low Flow Showerhead | Low Flow Showerhead | Low Flow Showerhead | NonEquip | 9 |  | 80% | Tech/Econ | 9.393% | 0 | 9.0071e-05 | 0.00019389 | 0 | 0
Tech | Manufactured Home | Domestic Hot Water | Solar | TRC | New | NN562 | Hot Water Pipe Insulation | Hot Water Pipe Insulation | Hot Water Pipe Insulation | NonEquip | 13 |  | 15% | Tech/Econ | 7.656% | 0 | 9.0071e-05 | 0.00019389 | 0 | 0
Tech | Manufactured Home | Domestic Hot Water | Solar | TRC | New | NN556 | Heat Trap | Heat Trap | Heat Trap | NonEquip | 10 |  | 12% | Tech/Econ | 4.211% | 0 | 9.0071e-05 | 0.00019389 | 0 | 0
Tech | Manufactured Home | Domestic Hot Water | Solar | TRC | New | NN550 | Faucet Aerator | Faucet Aerator | Faucet Aerator | NonEquip | 10 |  | 18% | Tech/Econ | 0.9235% | 0 | 9.0071e-05 | 0.00019389 | 0 | 0
Tech | Manufactured Home | Domestic Hot Water | Solar | TRC | New | NN544 | Drain Water Heat Recovery | Drain Water Heat Recovery | Drain Water Heat Recovery | NonEquip | 15 |  | 9.5% | Tech/Econ | 12.3% | 0 | 9.0071e-05 | 0.00019389 | 0 | 0
Tech | Manufactured Home | Domestic Hot Water | Solar | TRC | Existing | NE937 | ENERGY STAR Certified Home | ENERGY STAR Certified Home | ENERGY STAR Certified Home | NonEquip | 20 |  | 0% | Tech/Econ | 30% | 0 | 0.00036816 | 0.00011165 | 0 | 0
Tech | Manufactured Home | Domestic Hot Water | Solar | TRC | Existing | NE589 | Water Heater Timeclock | Water Heater Timeclock | Water Heater Timeclock | NonEquip | 7 |  | 47.61% | Tech/Econ | 5% | 0 | 0 | 0 | 0 | 0
Tech | Manufactured Home | Domestic Hot Water | Solar | TRC | Existing | NE583 | Water Heater Thermostat Setback | Water Heater Thermostat Setback (temperature check card) | Water Heater Thermostat Setback | NonEquip | 4 |  | 0% | Tech/Econ | 1.494% | 0 | 9.0071e-05 | 0.00019389 | 0 | 0
Tech | Manufactured Home | Domestic Hot Water | Solar | TRC | Existing | NE577 | Water Heater Blanket | Water Heater Blanket | Water Heater Blanket | NonEquip | 7 |  | 9.142% | Tech/Econ | 10.78% | 0 | 9.0071e-05 | 0.00019389 | 0 | 0
Tech | Manufactured Home | Domestic Hot Water | Solar | TRC | Existing | NE571 | Thermostatic Shower Restriction Valve | Thermostatic Shower Restriction Valve | Thermostatic Shower Restriction Valve | NonEquip | 10 |  | 0% | Tech/Econ | 2.95% | 0 | 9.0071e-05 | 0.00019389 | 0 | 0
Tech | Manufactured Home | Domestic Hot Water | Solar | TRC | Existing | NE565 | Low Flow Showerhead | Low Flow Showerhead | Low Flow Showerhead | NonEquip | 9 |  | 36% | Tech/Econ | 9.393% | 0 | 9.0071e-05 | 0.00019389 | 0 | 0
Tech | Manufactured Home | Domestic Hot Water | Solar | TRC | Existing | NE559 | Hot Water Pipe Insulation | Hot Water Pipe Insulation | Hot Water Pipe Insulation | NonEquip | 13 |  | 33.75% | Tech/Econ | 7.656% | 0 | 9.0071e-05 | 0.00019389 | 0 | 0
Tech | Manufactured Home | Domestic Hot Water | Solar | TRC | Existing | NE553 | Heat Trap | Heat Trap | Heat Trap | NonEquip | 10 |  | 0% | Tech/Econ | 4.211% | 0 | 9.0071e-05 | 0.00019389 | 0 | 0
Tech | Manufactured Home | Domestic Hot Water | Solar | TRC | Existing | NE547 | Faucet Aerator | Faucet Aerator | Faucet Aerator | NonEquip | 10 |  | 40.5% | Tech/Econ | 2.216% | 0 | 9.0071e-05 | 0.00019389 | 0 | 0
Tech | Manufactured Home | Domestic Hot Water | Solar | TRC | Existing | NE541 | Drain Water Heat Recovery | Drain Water Heat Recovery | Drain Water Heat Recovery | NonEquip | 15 |  | 9.5% | Tech/Econ | 12.3% | 0 | 9.0071e-05 | 0.00019389 | 0 | 0
Tech | Manufactured Home | Domestic Hot Water | Solar | TRC | Turnover | ET94 | Solar Water Heater | Solar Water Heater | Solar Water Heater | Equip | 15 | Solar | 21.56% | Tech/Econ | 76.67% | 0 | 9.0025e-05 | 0.00027549 | 0 | 0
Tech | Manufactured Home | Domestic Hot Water | Solar | TRC | New | EN100 | Solar Water Heater | Solar Water Heater | Solar Water Heater | Equip | 15 | Solar | 21.56% | Tech/Econ | 76.67% | 0 | 9.0025e-05 | 0.00027549 | 0 | 0
Tech | Manufactured Home | Space Heating | Room heating | TRC | New | NN934 | ENERGY STAR Certified Home | ENERGY STAR Certified Home | ENERGY STAR Certified Home | NonEquip | 20 |  | 0% | Tech/Econ | 30% | 0 | 0 | 0.00065448 | 0 | 0
Tech | Manufactured Home | Space Heating | Room heating | TRC | New | NN898 | Wall Insulation | Wall Insulation | Wall Insulation | NonEquip | 20 |  | 6.75% | Tech/Econ | 0% | 0 | 0 | 0 | 0 | 0
Tech | Manufactured Home | Space Heating | Room heating | TRC | New | NN886 | Storm Door | Storm Door | Storm Door | NonEquip | 20 |  | 0% | Tech/Econ | 0.6751% | 0 | 0 | 0.0017217 | 0 | 0
Tech | Manufactured Home | Space Heating | Room heating | TRC | New | NN868 | Spray Foam Insulation(Base R30) | Spray Foam Insulation (Base: R30) | Spray Foam Insulation(Base R30) | NonEquip | 20 |  | 72% | Tech/Econ | 15.85% | 48400.6144 | 0 | 0.0018461 | 0 | 115.6403
Tech | Manufactured Home | Space Heating | Room heating | TRC | New | NN856 | Spray Foam Insulation(Base R2) | Spray Foam Insulation (Base: R2) | Spray Foam Insulation(Base R2) | NonEquip | 20 |  | 0% | Tech/Econ | 53.56% | 0 | 0 | 0.0010965 | 0 | 0
Tech | Manufactured Home | Space Heating | Room heating | TRC | New | NN844 | Spray Foam Insulation(Base R19) | Spray Foam Insulation (Base: R19) | Spray Foam Insulation(Base R19) | NonEquip | 20 |  | 0% | Tech/Econ | 21.82% | 0 | 0 | 0.0015307 | 0 | 0
Tech | Manufactured Home | Space Heating | Room heating | TRC | New | NN832 | Spray Foam Insulation(Base R12) | Spray Foam Insulation (Base: R12) | Spray Foam Insulation(Base R12) | NonEquip | 20 |  | 0% | Tech/Econ | 29.01% | 0 | 0 | 0.0012801 | 0 | 0
Tech | Manufactured Home | Space Heating | Room heating | TRC | New | NN826 | Smart Thermostat | Smart Thermostats | Smart Thermostat | NonEquip | 11 |  | 90% | Tech/Econ | 4% | 0 | 0 | 0 | 0 | 0
Tech | Manufactured Home | Space Heating | Room heating | TRC | New | NN814 | Sealed crawlspace | Sealed crawlspace | Sealed crawlspace | NonEquip | 11 |  | 5.88% | Tech/Econ | 0% | 0 | 0 | 0 | 0 | 0
Tech | Manufactured Home | Space Heating | Room heating | TRC | New | NN796 | Radiant Barrier | Radiant Barrier | Radiant Barrier | NonEquip | 20 |  | 0.95% | Tech/Econ | 10% | 0 | 0 | 0.00078254 | 0 | 0
Tech | Manufactured Home | Space Heating | Room heating | TRC | New | NN790 | Programmable Thermostat | Programmable Thermostat | Programmable Thermostat | NonEquip | 11 |  | 2% | Tech/Econ | 1.72% | 0 | 0 | 0 | 0 | 0
Tech | Manufactured Home | Space Heating | Room heating | TRC | New | NN778 | HVAC ECM Motor | HVAC ECM Motor | HVAC ECM Motor | NonEquip | 15 |  | 40.5% | Tech/Econ | 0.4503% | 0 | 0 | 0.00092578 | 0 | 0
Tech | Manufactured Home | Space Heating | Room heating | TRC | New | NN766 | Home Energy Management System | Home Energy Management System | Home Energy Management System | NonEquip | 11 |  | 6.5% | Tech/Econ | 15% | 3664.3114 | 0 | 0.00012481 | 0 | 3.0803
Tech | Manufactured Home | Space Heating | Room heating | TRC | New | NN748 | Heat Pump Tune Up | Heat Pump Tune Up | Heat Pump Tune Up | NonEquip | 2 | Heat pump-heating | 0% | Tech/Econ | 0% | 0 | 0 | 0 | 0 | 0
Tech | Manufactured Home | Space Heating | Room heating | TRC | New | NN742 | Green Roof | Green Roof | Green Roof | NonEquip | 20 |  | 2.7% | Tech/Econ | 14.65% | 1472.4675 | 0 | 0.00089049 | 0 | 1.5518
Tech | Manufactured Home | Space Heating | Room heating | TRC | New | NN724 | Energy Star Windows | ENERGY STAR Windows | Energy Star Windows | NonEquip | 20 |  | 19% | Tech/Econ | 0.7885% | 0 | 0 | 0.0012546 | 0 | 0
Tech | Manufactured Home | Space Heating | Room heating | TRC | New | NN712 | Energy Star Door | ENERGY STAR Door | Energy Star Door | NonEquip | 20 |  | 14.25% | Tech/Econ | 0.8407% | 0 | 0 | 0.0017223 | 0 | 0
Tech | Manufactured Home | Space Heating | Room heating | TRC | New | NN700 | Energy Star Certified Roof Products | ENERGY STAR Certified Roof Products | Energy Star Certified Roof Products | NonEquip | 20 |  | 54% | Tech/Econ | 12.5% | 8711.2156 | 0 | 0.00089049 | 0 | 9.1804
Tech | Manufactured Home | Space Heating | Room heating | TRC | New | NN688 | Duct Repair | Duct Repair | Duct Repair | NonEquip | 11 |  | 0% | Tech/Econ | 0% | 0 | 0 | 0 | 0 | 0
Tech | Manufactured Home | Space Heating | Room heating | TRC | New | NN676 | Duct Insulation | Duct Insulation | Duct Insulation | NonEquip | 15 |  | 0% | Tech/Econ | 0% | 0 | 0 | 0 | 0 | 0
Tech | Manufactured Home | Space Heating | Room heating | TRC | New | NN652 | Ceiling Insulation(R30 to R38) | Ceiling Insulation (R30 to R38) | Ceiling Insulation(R30 to R38) | NonEquip | 20 |  | 8% | Tech/Econ | 3.233% | 0 | 0 | 0.001021 | 0 | 0
Tech | Manufactured Home | Space Heating | Room heating | TRC | New | NN640 | Ceiling Insulation(R2 to R38) | Ceiling Insulation (R2 to R38) | Ceiling Insulation(R2 to R38) | NonEquip | 20 |  | 0% | Tech/Econ | 48.55% | 0 | 0 | 0.00096953 | 0 | 0
Tech | Manufactured Home | Space Heating | Room heating | TRC | New | NN628 | Ceiling Insulation(R19 to R38) | Ceiling Insulation (R19 to R38) | Ceiling Insulation(R19 to R38) | NonEquip | 20 |  | 0% | Tech/Econ | 10.49% | 0 | 0 | 0.0010176 | 0 | 0
Tech | Manufactured Home | Space Heating | Room heating | TRC | New | NN616 | Ceiling Insulation(R12 to R38) | Ceiling Insulation (R12 to R38) | Ceiling Insulation(R12 to R38) | NonEquip | 20 |  | 0% | Tech/Econ | 19.59% | 0 | 0 | 0.0009706 | 0 | 0
Tech | Manufactured Home | Space Heating | Room heating | TRC | New | NN610 | Air Sealing-Infiltration Control | Air Sealing/Infiltration Control | Air Sealing-Infiltration Control | NonEquip | 11 |  | 52% | Tech/Econ | 0% | 0 | 0 | 0 | 0 | 0
Tech | Manufactured Home | Space Heating | Room heating | TRC | Existing | NE931 | ENERGY STAR Certified Home | ENERGY STAR Certified Home | ENERGY STAR Certified Home | NonEquip | 20 |  | 0% | Tech/Econ | 30% | 0 | 0 | 0.00065448 | 0 | 0
Tech | Manufactured Home | Space Heating | Room heating | TRC | Existing | NE895 | Wall Insulation | Wall Insulation | Wall Insulation | NonEquip | 20 |  | 6.75% | Tech/Econ | 34.34% | 545988.1477 | 0 | 0.00071233 | 0 | 436.642
Tech | Manufactured Home | Space Heating | Room heating | TRC | Existing | NE883 | Storm Door | Storm Door | Storm Door | NonEquip | 20 |  | 0% | Tech/Econ | 1.019% | 0 | 0 | 0.0017217 | 0 | 0
Tech | Manufactured Home | Space Heating | Room heating | TRC | Existing | NE865 | Spray Foam Insulation(Base R30) | Spray Foam Insulation (Base: R30) | Spray Foam Insulation(Base R30) | NonEquip | 20 |  | 35.13% | Tech/Econ | 15.85% | 1209224.362 | 0 | 0.0018461 | 0 | 2889.1181
Tech | Manufactured Home | Space Heating | Room heating | TRC | Existing | NE853 | Spray Foam Insulation(Base R2) | Spray Foam Insulation (Base: R2) | Spray Foam Insulation(Base R2) | NonEquip | 20 |  | 14.63% | Tech/Econ | 53.56% | 2018099.805 | 0 | 0.0010965 | 0 | 3035.9636
Tech | Manufactured Home | Space Heating | Room heating | TRC | Existing | NE841 | Spray Foam Insulation(Base R19) | Spray Foam Insulation (Base: R19) | Spray Foam Insulation(Base R19) | NonEquip | 20 |  | 5.725% | Tech/Econ | 21.82% | 275605.2541 | 0 | 0.0015307 | 0 | 558.6519
Tech | Manufactured Home | Space Heating | Room heating | TRC | Existing | NE829 | Spray Foam Insulation(Base R12) | Spray Foam Insulation (Base: R12) | Spray Foam Insulation(Base R12) | NonEquip | 20 |  | 14.21% | Tech/Econ | 29.01% | 948762.786 | 0 | 0.0012801 | 0 | 1707.7444
Tech | Manufactured Home | Space Heating | Room heating | TRC | Existing | NE823 | Smart Thermostat | Smart Thermostats | Smart Thermostat | NonEquip | 11 |  | 90% | Tech/Econ | 4% | 598048.6416 | 0 | 0 | 0 | 0
Tech | Manufactured Home | Space Heating | Room heating | TRC | Existing | NE811 | Sealed crawlspace | Sealed crawlspace | Sealed crawlspace | NonEquip | 11 |  | 5.88% | Tech/Econ | 1.298% | 12150.6113 | 0 | 0.0010155 | 0 | 12.805
Tech | Manufactured Home | Space Heating | Room heating | TRC | Existing | NE793 | Radiant Barrier | Radiant Barrier | Radiant Barrier | NonEquip | 20 |  | 0.95% | Tech/Econ | 10% | 16572.4362 | 0 | 0.00078254 | 0 | 17.4649
Tech | Manufactured Home | Space Heating | Room heating | TRC | Existing | NE787 | Programmable Thermostat | Programmable Thermostat | Programmable Thermostat | NonEquip | 11 |  | 2% | Tech/Econ | 1.72% | 5477.9094 | 0 | 0 | 0 | 0
Tech | Manufactured Home | Space Heating | Room heating | TRC | Existing | NE763 | Home Energy Management System | Home Energy Management System | Home Energy Management System | NonEquip | 11 |  | 6.5% | Tech/Econ | 15% | 199975.0023 | 0 | 0.00010785 | 0 | 168.1056
Tech | Manufactured Home | Space Heating | Room heating | TRC | Existing | NE745 | Heat Pump Tune Up | Heat Pump Tune Up | Heat Pump Tune Up | NonEquip | 2 | Heat pump-heating | 0% | Tech/Econ | 5% | 0 | 0 | 0.00089049 | 0 | 0
Tech | Manufactured Home | Space Heating | Room heating | TRC | Existing | NE739 | Green Roof | Green Roof | Green Roof | NonEquip | 20 |  | 0.225% | Tech/Econ | 14.65% | 6696.4992 | 0 | 0.00089049 | 0 | 7.0571
Tech | Manufactured Home | Space Heating | Room heating | TRC | Existing | NE727 | Floor Insulation | Floor Insulation | Floor Insulation | NonEquip | 20 |  | 8% | Tech/Econ | 0.5847% | 7428.3519 | 0 | 0.00061521 | 0 | 4.8134
Tech | Manufactured Home | Space Heating | Room heating | TRC | Existing | NE721 | Energy Star Windows | ENERGY STAR Windows | Energy Star Windows | NonEquip | 20 |  | 19% | Tech/Econ | 2.305% | 70046.0226 | 0 | 0.0019925 | 0 | 281.2546
Tech | Manufactured Home | Space Heating | Room heating | TRC | Existing | NE709 | Energy Star Door | ENERGY STAR Door | Energy Star Door | NonEquip | 20 |  | 14.25% | Tech/Econ | 1.185% | 26851.9738 | 0 | 0.0017223 | 0 | 51.5743
Tech | Manufactured Home | Space Heating | Room heating | TRC | Existing | NE697 | Energy Star Certified Roof Products | ENERGY STAR Certified Roof Products | Energy Star Certified Roof Products | NonEquip | 20 |  | 54% | Tech/Econ | 12.5% | 1370491.994 | 0 | 0.00089049 | 0 | 1444.3001
Tech | Manufactured Home | Space Heating | Room heating | TRC | Existing | NE685 | Duct Repair | Duct Repair | Duct Repair | NonEquip | 11 |  | 65% | Tech/Econ | 12% | 1476781.259 | 0 | 0.00089049 | 0 | 1556.3136
Tech | Manufactured Home | Space Heating | Room heating | TRC | Existing | NE673 | Duct Insulation | Duct Insulation | Duct Insulation | NonEquip | 15 |  | 0% | Tech/Econ | 2.045% | 0 | 0 | 0.00089049 | 0 | 0
Tech | Manufactured Home | Space Heating | Room heating | TRC | Existing | NE649 | Ceiling Insulation(R30 to R38) | Ceiling Insulation (R30 to R38) | Ceiling Insulation(R30 to R38) | NonEquip | 20 |  | 3.904% | Tech/Econ | 3.233% | 20212.2171 | 0 | 0.001021 | 0 | 26.7081
Tech | Manufactured Home | Space Heating | Room heating | TRC | Existing | NE637 | Ceiling Insulation(R2 to R38) | Ceiling Insulation (R2 to R38) | Ceiling Insulation(R2 to R38) | NonEquip | 20 |  | 1.625% | Tech/Econ | 48.55% | 187335.2764 | 0 | 0.00096953 | 0 | 255.3795
Tech | Manufactured Home | Space Heating | Room heating | TRC | Existing | NE625 | Ceiling Insulation(R19 to R38) | Ceiling Insulation (R19 to R38) | Ceiling Insulation(R19 to R38) | NonEquip | 20 |  | 0.6361% | Tech/Econ | 10.49% | 11642.2008 | 0 | 0.0010176 | 0 | 15.689
Tech | Manufactured Home | Space Heating | Room heating | TRC | Existing | NE613 | Ceiling Insulation(R12 to R38) | Ceiling Insulation (R12 to R38) | Ceiling Insulation(R12 to R38) | NonEquip | 20 |  | 1.579% | Tech/Econ | 19.59% | 67378.2795 | 0 | 0.0009706 | 0 | 89.7269
Tech | Manufactured Home | Space Heating | Room heating | TRC | Existing | NE607 | Air Sealing-Infiltration Control | Air Sealing/Infiltration Control | Air Sealing-Infiltration Control | NonEquip | 11 |  | 52% | Tech/Econ | 9% | 815634.9428 | 0 | 0.00089049 | 0 | 859.5611
Tech | Manufactured Home | Space Cooling | Room AC | TRC | New | NN928 | ENERGY STAR Certified Home | ENERGY STAR Certified Home | ENERGY STAR Certified Home | NonEquip | 20 |  | 0% | Tech/Econ | 30% | 0 | 0.00044389 | 0 | 0 | 0
Tech | Manufactured Home | Space Cooling | Room AC | TRC | New | NN922 | Solar Attic Fan | Solar Attic Fan | Solar Attic Fan | NonEquip | 15 |  | 0.95% | Tech/Econ | 6% | 0 | 0.00034388 | 0 | 0 | 0
Tech | Manufactured Home | Space Cooling | Room AC | TRC | New | NN904 | Window Sun Protection | Window Sun Protection | Window Sun Protection | NonEquip | 10 |  | 30% | Tech/Econ | 5.092% | 0 | 0.0015041 | -0.0006884 | 0 | 0
Tech | Manufactured Home | Space Cooling | Room AC | TRC | New | NN880 | Storm Door | Storm Door | Storm Door | NonEquip | 20 |  | 0% | Tech/Econ | 2.117% | 0 | 0.00025338 | 0 | 0 | 0
Tech | Manufactured Home | Space Cooling | Room AC | TRC | New | NN874 | Spray Foam Insulation(Base R30) | Spray Foam Insulation (Base: R30) | Spray Foam Insulation(Base R30) | NonEquip | 20 |  | 72% | Tech/Econ | 14.32% | 54400.319 | 0.00046998 | 0 | 32.7536 | 0
Tech | Manufactured Home | Space Cooling | Room AC | TRC | New | NN862 | Spray Foam Insulation(Base R2) | Spray Foam Insulation (Base: R2) | Spray Foam Insulation(Base R2) | NonEquip | 20 |  | 0% | Tech/Econ | 33.36% | 0 | 0.00059368 | 0 | 0 | 0
Tech | Manufactured Home | Space Cooling | Room AC | TRC | New | NN850 | Spray Foam Insulation(Base R19) | Spray Foam Insulation (Base: R19) | Spray Foam Insulation(Base R19) | NonEquip | 20 |  | 0% | Tech/Econ | 16.36% | 0 | 0.00050527 | 0 | 0 | 0
Tech | Manufactured Home | Space Cooling | Room AC | TRC | New | NN838 | Spray Foam Insulation(Base R12) | Spray Foam Insulation (Base: R12) | Spray Foam Insulation(Base R12) | NonEquip | 20 |  | 0% | Tech/Econ | 19.3% | 0 | 0.00039155 | 0 | 0 | 0
Tech | Manufactured Home | Space Cooling | Room AC | TRC | New | NN820 | Smart Thermostat | Smart Thermostats | Smart Thermostat | NonEquip | 11 |  | 90% | Tech/Econ | 4% | 0 | 0 | 0 | 0 | 0
Tech | Manufactured Home | Space Cooling | Room AC | TRC | New | NN802 | Radiant Barrier | Radiant Barrier | Radiant Barrier | NonEquip | 20 |  | 0.95% | Tech/Econ | 10% | 0 | 0.00089288 | 0 | 0 | 0
Tech | Manufactured Home | Space Cooling | Room AC | TRC | New | NN784 | Programmable Thermostat | Programmable Thermostat | Programmable Thermostat | NonEquip | 11 |  | 2% | Tech/Econ | 1.72% | 0 | 0 | 0 | 0 | 0
Tech | Manufactured Home | Space Cooling | Room AC | TRC | New | NN772 | HVAC ECM Motor | HVAC ECM Motor | HVAC ECM Motor | NonEquip | 15 |  | 40.5% | Tech/Econ | 1.207% | 0 | 0.00027364 | 0 | 0 | 0
Tech | Manufactured Home | Space Cooling | Room AC | TRC | New | NN760 | Home Energy Management System | Home Energy Management System | Home Energy Management System | NonEquip | 11 |  | 6.5% | Tech/Econ | 7.12% | 0 | 0.00066495 | 0 | 0 | 0
Tech | Manufactured Home | Space Cooling | Room AC | TRC | New | NN736 | Green Roof | Green Roof | Green Roof | NonEquip | 20 |  | 2.7% | Tech/Econ | 14.65% | 2095.2314 | 0.00061734 | 0 | 2.3871 | 0
Tech | Manufactured Home | Space Cooling | Room AC | TRC | New | NN718 | Energy Star Windows | ENERGY STAR Windows | Energy Star Windows | NonEquip | 20 |  | 19% | Tech/Econ | 6.542% | 0 | 0 | 0 | 0 | 0
Tech | Manufactured Home | Space Cooling | Room AC | TRC | New | NN706 | Energy Star Door | ENERGY STAR Door | Energy Star Door | NonEquip | 20 |  | 14.25% | Tech/Econ | 2.636% | 0 | 0.00021644 | 0 | 0 | 0
Tech | Manufactured Home | Space Cooling | Room AC | TRC | New | NN694 | Energy Star Certified Roof Products | ENERGY STAR Certified Roof Products | Energy Star Certified Roof Products | NonEquip | 20 |  | 54% | Tech/Econ | 12.5% | 14960.8055 | 0.00061734 | 0 | 17.0451 | 0
Tech | Manufactured Home | Space Cooling | Room AC | TRC | New | NN670 | Duct Insulation | Duct Insulation | Duct Insulation | NonEquip | 15 |  | 0% | Tech/Econ | 0% | 0 | 0 | 0 | 0 | 0
Tech | Manufactured Home | Space Cooling | Room AC | TRC | New | NN658 | Ceiling Insulation(R30 to R38) | Ceiling Insulation (R30 to R38) | Ceiling Insulation(R30 to R38) | NonEquip | 20 |  | 8% | Tech/Econ | 1.13% | 0 | 0.0006721 | 0 | 0 | 0
Tech | Manufactured Home | Space Cooling | Room AC | TRC | New | NN646 | Ceiling Insulation(R2 to R38) | Ceiling Insulation (R2 to R38) | Ceiling Insulation(R2 to R38) | NonEquip | 20 |  | 0% | Tech/Econ | 25.25% | 0 | 0.00047762 | 0 | 0 | 0
Tech | Manufactured Home | Space Cooling | Room AC | TRC | New | NN634 | Ceiling Insulation(R19 to R38) | Ceiling Insulation (R19 to R38) | Ceiling Insulation(R19 to R38) | NonEquip | 20 |  | 0% | Tech/Econ | 3.988% | 0 | 0.00066212 | 0 | 0 | 0
Tech | Manufactured Home | Space Cooling | Room AC | TRC | New | NN622 | Ceiling Insulation(R12 to R38) | Ceiling Insulation (R12 to R38) | Ceiling Insulation(R12 to R38) | NonEquip | 20 |  | 0% | Tech/Econ | 7.735% | 0 | 0.00065826 | 0 | 0 | 0
Tech | Manufactured Home | Space Cooling | Room AC | TRC | New | NN604 | Air Sealing-Infiltration Control | Air Sealing/Infiltration Control | Air Sealing-Infiltration Control | NonEquip | 11 |  | 52% | Tech/Econ | 0% | 0 | 0 | 0 | 0 | 0
Tech | Manufactured Home | Space Cooling | Room AC | TRC | Existing | NE925 | ENERGY STAR Certified Home | ENERGY STAR Certified Home | ENERGY STAR Certified Home | NonEquip | 20 |  | 0% | Tech/Econ | 30% | 0 | 0.00044389 | 0 | 0 | 0
Tech | Manufactured Home | Space Cooling | Room AC | TRC | Existing | NE919 | Solar Attic Fan | Solar Attic Fan | Solar Attic Fan | NonEquip | 15 |  | 0.95% | Tech/Econ | 6% | 11723.8661 | 0.00034388 | 0 | 4.0316 | 0
Tech | Manufactured Home | Space Cooling | Room AC | TRC | Existing | NE901 | Window Sun Protection | Window Sun Protection | Window Sun Protection | NonEquip | 10 |  | 30% | Tech/Econ | 5.092% | 314045.0944 | 0.0015041 | -0.0006884 | 137.8015 | -216.1898
Tech | Manufactured Home | Space Cooling | Room AC | TRC | Existing | NE889 | Wall Insulation | Wall Insulation | Wall Insulation | NonEquip | 20 |  | 6.75% | Tech/Econ | 4.781% | 65332.1192 | 0.00029083 | 0 | 151.0756 | 0
Tech | Manufactured Home | Space Cooling | Room AC | TRC | Existing | NE877 | Storm Door | Storm Door | Storm Door | NonEquip | 20 |  | 0% | Tech/Econ | 3.195% | 0 | 0.00025338 | 0 | 0 | 0
Tech | Manufactured Home | Space Cooling | Room AC | TRC | Existing | NE871 | Spray Foam Insulation(Base R30) | Spray Foam Insulation (Base: R30) | Spray Foam Insulation(Base R30) | NonEquip | 20 |  | 35.13% | Tech/Econ | 14.32% | 1425375.96 | 0.00046998 | 0 | 858.1966 | 0
Tech | Manufactured Home | Space Cooling | Room AC | TRC | Existing | NE859 | Spray Foam Insulation(Base R2) | Spray Foam Insulation (Base: R2) | Spray Foam Insulation(Base R2) | NonEquip | 20 |  | 14.63% | Tech/Econ | 33.36% | 1601768.098 | 0.00059368 | 0 | 1234.6469 | 0
Tech | Manufactured Home | Space Cooling | Room AC | TRC | Existing | NE847 | Spray Foam Insulation(Base R19) | Spray Foam Insulation (Base: R19) | Spray Foam Insulation(Base R19) | NonEquip | 20 |  | 5.725% | Tech/Econ | 16.36% | 267807.3239 | 0.00050527 | 0 | 172.7293 | 0
Tech | Manufactured Home | Space Cooling | Room AC | TRC | Existing | NE835 | Spray Foam Insulation(Base R12) | Spray Foam Insulation (Base: R12) | Spray Foam Insulation(Base R12) | NonEquip | 20 |  | 14.21% | Tech/Econ | 19.3% | 837095.8966 | 0.00039155 | 0 | 573.9207 | 0
Tech | Manufactured Home | Space Cooling | Room AC | TRC | Existing | NE817 | Smart Thermostat | Smart Thermostats | Smart Thermostat | NonEquip | 11 |  | 90% | Tech/Econ | 4% | 726375.056 | 0 | 0 | 0 | 0
Tech | Manufactured Home | Space Cooling | Room AC | TRC | Existing | NE799 | Radiant Barrier | Radiant Barrier | Radiant Barrier | NonEquip | 20 |  | 0.95% | Tech/Econ | 10% | 21968.3196 | 0.00089288 | 0 | 25.0289 | 0
Tech | Manufactured Home | Space Cooling | Room AC | TRC | Existing | NE781 | Programmable Thermostat | Programmable Thermostat | Programmable Thermostat | NonEquip | 11 |  | 2% | Tech/Econ | 1.72% | 6653.9379 | 0 | 0 | 0 | 0
Tech | Manufactured Home | Space Cooling | Room AC | TRC | Existing | NE757 | Home Energy Management System | Home Energy Management System | Home Energy Management System | NonEquip | 11 |  | 6.5% | Tech/Econ | 7.12% | 95632.1515 | 0.00066781 | 0 | 183.099 | 0
Tech | Manufactured Home | Space Cooling | Room AC | TRC | Existing | NE751 | Heat Pump Tune Up | Heat Pump Tune Up | Heat Pump Tune Up | NonEquip | 2 | Heat pump-cooling | 0% | Tech/Econ | 5% | 0 | 0.00061734 | 0 | 0 | 0
Tech | Manufactured Home | Space Cooling | Room AC | TRC | Existing | NE733 | Green Roof | Green Roof | Green Roof | NonEquip | 20 |  | 0.225% | Tech/Econ | 14.65% | 9341.0334 | 0.00061734 | 0 | 10.6424 | 0
Tech | Manufactured Home | Space Cooling | Room AC | TRC | Existing | NE715 | Energy Star Windows | ENERGY STAR Windows | Energy Star Windows | NonEquip | 20 |  | 19% | Tech/Econ | 19.12% | 1078272.185 | 0.00015016 | 0 | 564.1877 | 0
Tech | Manufactured Home | Space Cooling | Room AC | TRC | Existing | NE703 | Energy Star Door | ENERGY STAR Door | Energy Star Door | NonEquip | 20 |  | 14.25% | Tech/Econ | 3.715% | 102934.0651 | 0.00021644 | 0 | 68.1628 | 0
Tech | Manufactured Home | Space Cooling | Room AC | TRC | Existing | NE691 | Energy Star Certified Roof Products | ENERGY STAR Certified Roof Products | Energy Star Certified Roof Products | NonEquip | 20 |  | 54% | Tech/Econ | 12.5% | 1815504.147 | 0.00061734 | 0 | 2068.4378 | 0
Tech | Manufactured Home | Space Cooling | Room AC | TRC | Existing | NE679 | Duct Repair | Duct Repair | Duct Repair | NonEquip | 11 |  | 65% | Tech/Econ | 12% | 1956306.572 | 0.00061734 | 0 | 2228.8566 | 0
Tech | Manufactured Home | Space Cooling | Room AC | TRC | Existing | NE667 | Duct Insulation | Duct Insulation | Duct Insulation | NonEquip | 15 |  | 0% | Tech/Econ | 2.045% | 0 | 0.00061734 | 0 | 0 | 0
Tech | Manufactured Home | Space Cooling | Room AC | TRC | Existing | NE661 | Central AC Tune Up | Central AC Tune Up | Central AC Tune Up | NonEquip | 2 | CAC | 0% | Tech/Econ | 5% | 0 | 0.00061734 | 0 | 0 | 0
Tech | Manufactured Home | Space Cooling | Room AC | TRC | Existing | NE643 | Ceiling Insulation(R2 to R38) | Ceiling Insulation (R2 to R38) | Ceiling Insulation(R2 to R38) | NonEquip | 20 |  | 1.625% | Tech/Econ | 25.25% | 125736.4421 | 0.00047762 | 0 | 105.1559 | 0
Tech | Manufactured Home | Space Cooling | Room AC | TRC | Existing | NE631 | Ceiling Insulation(R19 to R38) | Ceiling Insulation (R19 to R38) | Ceiling Insulation(R19 to R38) | NonEquip | 20 |  | 0.6361% | Tech/Econ | 3.988% | 4933.4232 | 0.00066212 | 0 | 4.1697 | 0
Tech | Manufactured Home | Space Cooling | Room AC | TRC | Existing | NE619 | Ceiling Insulation(R12 to R38) | Ceiling Insulation (R12 to R38) | Ceiling Insulation(R12 to R38) | NonEquip | 20 |  | 1.579% | Tech/Econ | 7.735% | 25266.4916 | 0.00065826 | 0 | 21.5941 | 0
Tech | Manufactured Home | Space Cooling | Room AC | TRC | Existing | NE601 | Air Sealing-Infiltration Control | Air Sealing/Infiltration Control | Air Sealing-Infiltration Control | NonEquip | 11 |  | 52% | Tech/Econ | 9% | 1015788.041 | 0.00061734 | 0 | 1157.3063 | 0
Tech | Manufactured Home | Space Cooling | Room AC | TRC | Turnover | ET346 | Variable Refrigerant Flow (VRF) HVAC Systems | Variable Refrigerant Flow (VRF) HVAC Systems | Variable Refrigerant Flow (VRF) HVAC Systems | Equip | 13 | Room AC | 7.175% | Tech/Econ | 26.4% | 591474.3828 | 0.0011393 | 0 | 673.8778 | 0
Tech | Manufactured Home | Space Cooling | Room AC | TRC | Turnover | ET319 | Energy Star Room AC | ENERGY STAR Room AC | Energy Star Room AC | Equip | 9 | Room AC | 66% | Tech/Econ | 9.167% | 1397706.008 | 0.00051137 | 0 | 714.7407 | 0
Tech | Manufactured Home | Space Cooling | Room AC | TRC | New | EN352 | Variable Refrigerant Flow (VRF) HVAC Systems | Variable Refrigerant Flow (VRF) HVAC Systems | Variable Refrigerant Flow (VRF) HVAC Systems | Equip | 13 | Room AC | 7.773% | Tech/Econ | 26.4% | 11092.4515 | 0.0011393 | 0 | 12.6378 | 0
Tech | Manufactured Home | Space Cooling | Room AC | TRC | New | EN325 | Energy Star Room AC | ENERGY STAR Room AC | Energy Star Room AC | Equip | 9 | Room AC | 66% | Tech/Econ | 9.167% | 27715.5427 | 0.00051137 | 0 | 14.1728 | 0
Tech | Manufactured Home | Appliances | Refrigerator | TRC | New | NN958 | ENERGY STAR Certified Home | ENERGY STAR Certified Home | ENERGY STAR Certified Home | NonEquip | 20 |  | 0% | Tech/Econ | 30% | 0 | 0.00036816 | 0.00011165 | 0 | 0
Tech | Manufactured Home | Appliances | Refrigerator | TRC | New | NN538 | Removal of 2nd Refrigerator-Freezer | Removal of 2nd Refrigerator/Freezer | Removal of 2nd Refrigerator-Freezer | NonEquip | 5 | Refrigerator | 0% | Tech/Econ | 100% | 0 | 0.00011411 | 0.00010217 | 0 | 0
Tech | Manufactured Home | Appliances | Refrigerator | TRC | Existing | NE955 | ENERGY STAR Certified Home | ENERGY STAR Certified Home | ENERGY STAR Certified Home | NonEquip | 20 |  | 0% | Tech/Econ | 30% | 0 | 0.00036816 | 0.00011165 | 0 | 0
Tech | Manufactured Home | Appliances | Refrigerator | TRC | Existing | NE535 | Removal of 2nd Refrigerator-Freezer | Removal of 2nd Refrigerator/Freezer | Removal of 2nd Refrigerator-Freezer | NonEquip | 5 | Refrigerator | 1.108% | Tech/Econ | 100% | 1025218.256 | 0.00011411 | 0.00010217 | 116.9842 | 104.7437
Tech | Manufactured Home | Appliances | Refrigerator | TRC | Turnover | ET40 | Energy Star Refrigerator | ENERGY STAR Refrigerator | Energy Star Refrigerator | Equip | 14 | Refrigerator | 54% | Tech/Econ | 21.99% | 10861729.04 | 0.00011411 | 0.00010217 | 1239.3957 | 1109.7127
Tech | Manufactured Home | Appliances | Refrigerator | TRC | New | EN46 | Energy Star Refrigerator | ENERGY STAR Refrigerator | Energy Star Refrigerator | Equip | 14 | Refrigerator | 54% | Tech/Econ | 21.99% | 180862.0564 | 0.00011411 | 0.00010217 | 20.6376 | 18.4782
Tech | Manufactured Home | Cooking | Range | TRC | New | NN952 | ENERGY STAR Certified Home | ENERGY STAR Certified Home | ENERGY STAR Certified Home | NonEquip | 20 |  | 0% | Tech/Econ | 30% | 0 | 0.00036816 | 0.00011165 | 0 | 0
Tech | Manufactured Home | Cooking | Range | TRC | Existing | NE949 | ENERGY STAR Certified Home | ENERGY STAR Certified Home | ENERGY STAR Certified Home | NonEquip | 20 |  | 0% | Tech/Econ | 30% | 0 | 0.00036816 | 0.00011165 | 0 | 0
Tech | Manufactured Home | Cooking | Range | TRC | Turnover | ET67 | High Efficiency Induction Cooktop | High-Efficiency Induction Cooktop | High Efficiency Induction Cooktop | Equip | 10 | Range | 80% | Tech/Econ | 18.82% | 1613707.233 | 0.00041178 | 6.8629e-05 | 664.4872 | 110.7479
Tech | Manufactured Home | Cooking | Range | TRC | New | EN73 | High Efficiency Induction Cooktop | High-Efficiency Induction Cooktop | High Efficiency Induction Cooktop | Equip | 10 | Range | 80% | Tech/Econ | 18.82% | 26572.5321 | 0.00041178 | 6.8629e-05 | 10.942 | 1.8237
Tech | Manufactured Home | Miscellaneous | Pool pump | TRC | New | NN970 | ENERGY STAR Certified Home | ENERGY STAR Certified Home | ENERGY STAR Certified Home | NonEquip | 20 |  | 0% | Tech/Econ | 30% | 0 | 0.00036816 | 0.00011165 | 0 | 0
Tech | Manufactured Home | Miscellaneous | Pool pump | TRC | Existing | NE967 | ENERGY STAR Certified Home | ENERGY STAR Certified Home | ENERGY STAR Certified Home | NonEquip | 20 |  | 0% | Tech/Econ | 30% | 0 | 0.00036816 | 0.00011165 | 0 | 0
Tech | Manufactured Home | Miscellaneous | Pool pump | TRC | Turnover | ET526 | Variable Speed Pool Pump | Variable Speed Pool Pump | Variable Speed Pool Pump | Equip | 10 | Pool pump | 57% | Tech/Econ | 72.2% | 0 | 0.00014954 | 0.00016848 | 0 | 0
Tech | Manufactured Home | Miscellaneous | Pool pump | TRC | Turnover | ET517 | Two Speed Pool Pump | Two Speed Pool Pump | Two Speed Pool Pump | Equip | 10 | Pool pump | 0% | Tech/Econ | 23.9% | 0 | 0.00014954 | 0.00016848 | 0 | 0
Tech | Manufactured Home | Miscellaneous | Pool pump | TRC | Turnover | ET508 | Solar Powered Pool Pumps | Solar Powered Pool Pumps | Solar Powered Pool Pumps | Equip | 10 | Pool pump | 0% | Tech/Econ | 49.9% | 0 | 0.00014954 | 0.00016848 | 0 | 0
Tech | Manufactured Home | Miscellaneous | Pool pump | TRC | New | EN532 | Variable Speed Pool Pump | Variable Speed Pool Pump | Variable Speed Pool Pump | Equip | 10 | Pool pump | 57% | Tech/Econ | 72.2% | 0 | 0.00014954 | 0.00016848 | 0 | 0
Tech | Manufactured Home | Miscellaneous | Pool pump | TRC | New | EN523 | Two Speed Pool Pump | Two Speed Pool Pump | Two Speed Pool Pump | Equip | 10 | Pool pump | 0% | Tech/Econ | 23.9% | 0 | 0.00014954 | 0.00016848 | 0 | 0
Tech | Manufactured Home | Miscellaneous | Pool pump | TRC | New | EN514 | Solar Powered Pool Pumps | Solar Powered Pool Pumps | Solar Powered Pool Pumps | Equip | 10 | Pool pump | 0% | Tech/Econ | 49.9% | 0 | 0.00014954 | 0.00016848 | 0 | 0
Tech | Manufactured Home | Miscellaneous | Pool heater | TRC | New | NN970 | ENERGY STAR Certified Home | ENERGY STAR Certified Home | ENERGY STAR Certified Home | NonEquip | 20 |  | 0% | Tech/Econ | 30% | 0 | 0.00036816 | 0.00011165 | 0 | 0
Tech | Manufactured Home | Miscellaneous | Pool heater | TRC | Existing | NE967 | ENERGY STAR Certified Home | ENERGY STAR Certified Home | ENERGY STAR Certified Home | NonEquip | 20 |  | 0% | Tech/Econ | 30% | 0 | 0.00036816 | 0.00011165 | 0 | 0
Tech | Manufactured Home | Miscellaneous | Pool heater | TRC | Turnover | ET499 | Solar Pool Heater | Solar Pool Heater | Solar Pool Heater | Equip | 15 | Pool heater | 12.54% | Tech/Econ | 86.11% | 0 | 0 | 0 | 0 | 0
Tech | Manufactured Home | Miscellaneous | Pool heater | TRC | Turnover | ET490 | Heat Pump Pool Heater | Heat Pump Pool Heater | Heat Pump Pool Heater | Equip | 15 | Pool heater | 44.46% | Tech/Econ | 80% | 0 | 0 | 0 | 0 | 0
Tech | Manufactured Home | Miscellaneous | Pool heater | TRC | New | EN505 | Solar Pool Heater | Solar Pool Heater | Solar Pool Heater | Equip | 15 | Pool heater | 12.54% | Tech/Econ | 86.11% | 0 | 0 | 0 | 0 | 0
Tech | Manufactured Home | Miscellaneous | Pool heater | TRC | New | EN496 | Heat Pump Pool Heater | Heat Pump Pool Heater | Heat Pump Pool Heater | Equip | 15 | Pool heater | 44.46% | Tech/Econ | 80% | 0 | 0 | 0 | 0 | 0
Tech | Manufactured Home | Domestic Hot Water | Point-of-use | TRC | New | NN940 | ENERGY STAR Certified Home | ENERGY STAR Certified Home | ENERGY STAR Certified Home | NonEquip | 20 |  | 0% | Tech/Econ | 30% | 0 | 0.00036816 | 0.00011165 | 0 | 0
Tech | Manufactured Home | Domestic Hot Water | Point-of-use | TRC | New | NN592 | Water Heater Timeclock | Water Heater Timeclock | Water Heater Timeclock | NonEquip | 7 |  | 45% | Tech/Econ | 5% | 0 | 0 | 0 | 0 | 0
Tech | Manufactured Home | Domestic Hot Water | Point-of-use | TRC | New | NN586 | Water Heater Thermostat Setback | Water Heater Thermostat Setback (temperature check card) | Water Heater Thermostat Setback | NonEquip | 4 |  | 0.9177% | Tech/Econ | 1.494% | 0 | 9.0071e-05 | 0.00019389 | 0 | 0
Tech | Manufactured Home | Domestic Hot Water | Point-of-use | TRC | New | NN580 | Water Heater Blanket | Water Heater Blanket | Water Heater Blanket | NonEquip | 7 |  | 1.582% | Tech/Econ | 10.31% | 5.9398 | 9.0071e-05 | 0.00019389 | 0.000535 | 0.0011516
Tech | Manufactured Home | Domestic Hot Water | Point-of-use | TRC | New | NN574 | Thermostatic Shower Restriction Valve | Thermostatic Shower Restriction Valve | Thermostatic Shower Restriction Valve | NonEquip | 10 |  | 16% | Tech/Econ | 2.95% | 0 | 9.0071e-05 | 0.00019389 | 0 | 0
Tech | Manufactured Home | Domestic Hot Water | Point-of-use | TRC | New | NN568 | Low Flow Showerhead | Low Flow Showerhead | Low Flow Showerhead | NonEquip | 9 |  | 80% | Tech/Econ | 9.393% | 273.1673 | 9.0071e-05 | 0.00019389 | 0.024604 | 0.052963
Tech | Manufactured Home | Domestic Hot Water | Point-of-use | TRC | New | NN562 | Hot Water Pipe Insulation | Hot Water Pipe Insulation | Hot Water Pipe Insulation | NonEquip | 13 |  | 15% | Tech/Econ | 7.656% | 22.9537 | 9.0071e-05 | 0.00019389 | 0.0020675 | 0.0044504
Tech | Manufactured Home | Domestic Hot Water | Point-of-use | TRC | New | NN556 | Heat Trap | Heat Trap | Heat Trap | NonEquip | 10 |  | 12% | Tech/Econ | 4.211% | 0 | 9.0071e-05 | 0.00019389 | 0 | 0
Tech | Manufactured Home | Domestic Hot Water | Point-of-use | TRC | New | NN550 | Faucet Aerator | Faucet Aerator | Faucet Aerator | NonEquip | 10 |  | 18% | Tech/Econ | 0.9235% | 0 | 9.0071e-05 | 0.00019389 | 0 | 0
Tech | Manufactured Home | Domestic Hot Water | Point-of-use | TRC | New | NN544 | Drain Water Heat Recovery | Drain Water Heat Recovery | Drain Water Heat Recovery | NonEquip | 15 |  | 9.5% | Tech/Econ | 12.3% | 43.0488 | 9.0071e-05 | 0.00019389 | 0.0038774 | 0.0083466
Tech | Manufactured Home | Domestic Hot Water | Point-of-use | TRC | Existing | NE937 | ENERGY STAR Certified Home | ENERGY STAR Certified Home | ENERGY STAR Certified Home | NonEquip | 20 |  | 0% | Tech/Econ | 30% | 0 | 0.00036816 | 0.00011165 | 0 | 0
Tech | Manufactured Home | Domestic Hot Water | Point-of-use | TRC | Existing | NE589 | Water Heater Timeclock | Water Heater Timeclock | Water Heater Timeclock | NonEquip | 7 |  | 47.61% | Tech/Econ | 5% | 4618.5623 | 0 | 0 | 0 | 0
Tech | Manufactured Home | Domestic Hot Water | Point-of-use | TRC | Existing | NE583 | Water Heater Thermostat Setback | Water Heater Thermostat Setback (temperature check card) | Water Heater Thermostat Setback | NonEquip | 4 |  | 0% | Tech/Econ | 1.494% | 0 | 9.0071e-05 | 0.00019389 | 0 | 0
Tech | Manufactured Home | Domestic Hot Water | Point-of-use | TRC | Existing | NE577 | Water Heater Blanket | Water Heater Blanket | Water Heater Blanket | NonEquip | 7 |  | 9.142% | Tech/Econ | 10.78% | 2178.6385 | 9.0071e-05 | 0.00019389 | 0.19623 | 0.42241
Tech | Manufactured Home | Domestic Hot Water | Point-of-use | TRC | Existing | NE571 | Thermostatic Shower Restriction Valve | Thermostatic Shower Restriction Valve | Thermostatic Shower Restriction Valve | NonEquip | 10 |  | 0% | Tech/Econ | 2.95% | 0 | 9.0071e-05 | 0.00019389 | 0 | 0
Tech | Manufactured Home | Domestic Hot Water | Point-of-use | TRC | Existing | NE565 | Low Flow Showerhead | Low Flow Showerhead | Low Flow Showerhead | NonEquip | 9 |  | 36% | Tech/Econ | 9.393% | 7403.5814 | 9.0071e-05 | 0.00019389 | 0.66685 | 1.4355
Tech | Manufactured Home | Domestic Hot Water | Point-of-use | TRC | Existing | NE559 | Hot Water Pipe Insulation | Hot Water Pipe Insulation | Hot Water Pipe Insulation | NonEquip | 13 |  | 33.75% | Tech/Econ | 7.656% | 5465.8817 | 9.0071e-05 | 0.00019389 | 0.49232 | 1.0598
Tech | Manufactured Home | Domestic Hot Water | Point-of-use | TRC | Existing | NE553 | Heat Trap | Heat Trap | Heat Trap | NonEquip | 10 |  | 0% | Tech/Econ | 4.211% | 0 | 9.0071e-05 | 0.00019389 | 0 | 0
Tech | Manufactured Home | Domestic Hot Water | Point-of-use | TRC | Existing | NE547 | Faucet Aerator | Faucet Aerator | Faucet Aerator | NonEquip | 10 |  | 40.5% | Tech/Econ | 2.216% | 1700.199 | 9.0071e-05 | 0.00019389 | 0.15314 | 0.32965
Tech | Manufactured Home | Domestic Hot Water | Point-of-use | TRC | Existing | NE541 | Drain Water Heat Recovery | Drain Water Heat Recovery | Drain Water Heat Recovery | NonEquip | 15 |  | 9.5% | Tech/Econ | 12.3% | 2614.2862 | 9.0071e-05 | 0.00019389 | 0.23547 | 0.50687
Tech | Manufactured Home | Domestic Hot Water | Point-of-use | TRC | Turnover | ET85 | Instantaneous Hot Water System | Instantaneous Hot Water System | Instantaneous Hot Water System | Equip | 20 | Point-of-use | 99.96% | Tech/Econ | 5.847% | 12043.2504 | -2.3166e-05 | 0.00027541 | -0.279 | 3.3169
Tech | Manufactured Home | Domestic Hot Water | Point-of-use | TRC | New | EN91 | Instantaneous Hot Water System | Instantaneous Hot Water System | Instantaneous Hot Water System | Equip | 20 | Point-of-use | 99.96% | Tech/Econ | 5.847% | 195.1418 | -2.3166e-05 | 0.00027541 | -0.0045207 | 0.053744
Tech | Manufactured Home | Cooking | Oven | TRC | New | NN952 | ENERGY STAR Certified Home | ENERGY STAR Certified Home | ENERGY STAR Certified Home | NonEquip | 20 |  | 0% | Tech/Econ | 30% | 0 | 0.00036816 | 0.00011165 | 0 | 0
Tech | Manufactured Home | Cooking | Oven | TRC | Existing | NE949 | ENERGY STAR Certified Home | ENERGY STAR Certified Home | ENERGY STAR Certified Home | NonEquip | 20 |  | 0% | Tech/Econ | 30% | 0 | 0.00036816 | 0.00011165 | 0 | 0
Tech | Manufactured Home | Cooking | Oven | TRC | Turnover | ET58 | High Efficiency Convection Oven | High Efficiency Convection Oven | High Efficiency Convection Oven | Equip | 12 | Oven | 75% | Tech/Econ | 20% | 1330615.371 | 0.00041178 | 6.8629e-05 | 547.9166 | 91.3194
Tech | Manufactured Home | Cooking | Oven | TRC | New | EN64 | High Efficiency Convection Oven | High Efficiency Convection Oven | High Efficiency Convection Oven | Equip | 12 | Oven | 75% | Tech/Econ | 20% | 21910.926 | 0.00041178 | 6.8629e-05 | 9.0224 | 1.5037
Tech | Manufactured Home | Electronics | Other AV | TRC | New | NN964 | ENERGY STAR Certified Home | ENERGY STAR Certified Home | ENERGY STAR Certified Home | NonEquip | 20 |  | 0% | Tech/Econ | 30% | 0 | 0.00036816 | 0.00011165 | 0 | 0
Tech | Manufactured Home | Electronics | Other AV | TRC | New | NN598 | Smart Power Strip | Smart Power Strip | Smart Power Strip | NonEquip | 5 |  | 90% | Tech/Econ | 2.865% | 0 | 0.00011015 | 8.595e-05 | 0 | 0
Tech | Manufactured Home | Electronics | Other AV | TRC | Existing | NE961 | ENERGY STAR Certified Home | ENERGY STAR Certified Home | ENERGY STAR Certified Home | NonEquip | 20 |  | 0% | Tech/Econ | 30% | 0 | 0.00036816 | 0.00011165 | 0 | 0
Tech | Manufactured Home | Electronics | Other AV | TRC | Existing | NE595 | Smart Power Strip | Smart Power Strip | Smart Power Strip | NonEquip | 5 |  | 90% | Tech/Econ | 2.865% | 0 | 0.00011015 | 8.595e-05 | 0 | 0
Tech | Manufactured Home | Electronics | Other AV | TRC | Turnover | ET112 | Energy Star Audio-Video Equipment | ENERGY STAR Audio/Video Equipment | Energy Star Audio-Video Equipment | Equip | 5 | Other AV | 43% | Tech/Econ | 81.69% | 0 | 0 | 0 | 0 | 0
Tech | Manufactured Home | Electronics | Other AV | TRC | New | EN118 | Energy Star Audio-Video Equipment | ENERGY STAR Audio/Video Equipment | Energy Star Audio-Video Equipment | Equip | 5 | Other AV | 43% | Tech/Econ | 81.69% | 0 | 0 | 0 | 0 | 0
Tech | Manufactured Home | Miscellaneous | Other | TRC | New | NN970 | ENERGY STAR Certified Home | ENERGY STAR Certified Home | ENERGY STAR Certified Home | NonEquip | 20 |  | 0% | Tech/Econ | 30% | 0 | 0.00036816 | 0.00011165 | 0 | 0
Tech | Manufactured Home | Miscellaneous | Other | TRC | Existing | NE967 | ENERGY STAR Certified Home | ENERGY STAR Certified Home | ENERGY STAR Certified Home | NonEquip | 20 |  | 0% | Tech/Econ | 30% | 0 | 0.00036816 | 0.00011165 | 0 | 0
Tech | Manufactured Home | Miscellaneous | Other | TRC | Turnover | ET481 | Energy Star Dehumidifier | ENERGY STAR Dehumidifier | Energy Star Dehumidifier | Equip | 12 | Other | 0.3874% | Tech/Econ | 25% | 209878.6351 | 0.00016401 | 3.1066e-05 | 34.4223 | 6.5202
Tech | Manufactured Home | Miscellaneous | Other | TRC | New | EN487 | Energy Star Dehumidifier | ENERGY STAR Dehumidifier | Energy Star Dehumidifier | Equip | 12 | Other | 0.3874% | Tech/Econ | 23.5% | 3248.6601 | 0.00016401 | 3.1066e-05 | 0.53281 | 0.10092
Tech | Manufactured Home | Cooking | Microwave | TRC | New | NN952 | ENERGY STAR Certified Home | ENERGY STAR Certified Home | ENERGY STAR Certified Home | NonEquip | 20 |  | 0% | Tech/Econ | 30% | 0 | 0.00036816 | 0.00011165 | 0 | 0
Tech | Manufactured Home | Cooking | Microwave | TRC | Existing | NE949 | ENERGY STAR Certified Home | ENERGY STAR Certified Home | ENERGY STAR Certified Home | NonEquip | 20 |  | 0% | Tech/Econ | 30% | 0 | 0.00036816 | 0.00011165 | 0 | 0
Tech | Manufactured Home | Lighting | Interior specialty | TRC | New | NN946 | ENERGY STAR Certified Home | ENERGY STAR Certified Home | ENERGY STAR Certified Home | NonEquip | 20 |  | 0% | Tech/Econ | 30% | 0 | 0.00036816 | 0.00011165 | 0 | 0
Tech | Manufactured Home | Lighting | Interior specialty | TRC | New | NN916 | Interior Lighting Controls | Interior Lighting Controls | Interior Lighting Controls | NonEquip | 8 | Interior screw-in | 0% | Tech/Econ | 28.57% | 0 | 0.00013562 | 0.00010241 | 0 | 0
Tech | Manufactured Home | Lighting | Interior specialty | TRC | New | NN910 | Exterior Lighting Controls | Exterior Lighting Controls | Exterior Lighting Controls | NonEquip | 10 | Exterior screw-in | 0% | Tech/Econ | 50% | 0 | 0 | 0 | 0 | 0
Tech | Manufactured Home | Lighting | Interior specialty | TRC | Existing | NE943 | ENERGY STAR Certified Home | ENERGY STAR Certified Home | ENERGY STAR Certified Home | NonEquip | 20 |  | 0% | Tech/Econ | 30% | 0 | 0.00036816 | 0.00011165 | 0 | 0
Tech | Manufactured Home | Lighting | Interior specialty | TRC | Existing | NE913 | Interior Lighting Controls | Interior Lighting Controls | Interior Lighting Controls | NonEquip | 8 | Interior screw-in | 0% | Tech/Econ | 28.57% | 0 | 0.00013562 | 0.00010241 | 0 | 0
Tech | Manufactured Home | Lighting | Interior specialty | TRC | Existing | NE907 | Exterior Lighting Controls | Exterior Lighting Controls | Exterior Lighting Controls | NonEquip | 10 | Exterior screw-in | 0% | Tech/Econ | 50% | 0 | 0 | 0 | 0 | 0
Tech | Manufactured Home | Lighting | Interior specialty | TRC | Turnover | ET436 | LED Specialty Lamps-5W Chandelier | LED -5W Chandelier | LED Specialty Lamps-5W Chandelier | Equip | 10 | Interior specialty | 50% | Tech/Econ | 58.33% | 1083332.874 | 8.7961e-05 | 9.2354e-05 | 95.2913 | 100.05
Tech | Manufactured Home | Lighting | Interior specialty | TRC | New | EN442 | LED Specialty Lamps-5W Chandelier | LED -5W Chandelier | LED Specialty Lamps-5W Chandelier | Equip | 10 | Interior specialty | 50% | Tech/Econ | 58.33% | 17838.9841 | 8.7961e-05 | 9.2354e-05 | 1.5691 | 1.6475
Tech | Manufactured Home | Lighting | Interior screw-in | TRC | New | NN946 | ENERGY STAR Certified Home | ENERGY STAR Certified Home | ENERGY STAR Certified Home | NonEquip | 20 |  | 0% | Tech/Econ | 30% | 0 | 0.00036816 | 0.00011165 | 0 | 0
Tech | Manufactured Home | Lighting | Interior screw-in | TRC | New | NN916 | Interior Lighting Controls | Interior Lighting Controls | Interior Lighting Controls | NonEquip | 8 | Interior screw-in | 15.3% | Tech/Econ | 28.57% | 0 | 0.00013562 | 0.00010241 | 0 | 0
Tech | Manufactured Home | Lighting | Interior screw-in | TRC | New | NN910 | Exterior Lighting Controls | Exterior Lighting Controls | Exterior Lighting Controls | NonEquip | 10 | Exterior screw-in | 0% | Tech/Econ | 50% | 0 | 0 | 0 | 0 | 0
Tech | Manufactured Home | Lighting | Interior screw-in | TRC | Existing | NE943 | ENERGY STAR Certified Home | ENERGY STAR Certified Home | ENERGY STAR Certified Home | NonEquip | 20 |  | 0% | Tech/Econ | 30% | 0 | 0.00036816 | 0.00011165 | 0 | 0
Tech | Manufactured Home | Lighting | Interior screw-in | TRC | Existing | NE913 | Interior Lighting Controls | Interior Lighting Controls | Interior Lighting Controls | NonEquip | 8 | Interior screw-in | 3.06% | Tech/Econ | 28.57% | 491862.1692 | 0.00013562 | 0.00010241 | 66.7081 | 50.3701
Tech | Manufactured Home | Lighting | Interior screw-in | TRC | Existing | NE907 | Exterior Lighting Controls | Exterior Lighting Controls | Exterior Lighting Controls | NonEquip | 10 | Exterior screw-in | 0% | Tech/Econ | 50% | 0 | 0 | 0 | 0 | 0
Tech | Manufactured Home | Lighting | Interior screw-in | TRC | Turnover | ET418 | LED - 9W Flood | LED - 9W Flood | LED - 9W Flood | Equip | 10 | Interior screw-in | 50% | Tech/Econ | 53.85% | 28263962.68 | 8.7961e-05 | 9.2354e-05 | 2486.1335 | 2610.2867
Tech | Manufactured Home | Lighting | Interior screw-in | TRC | Turnover | ET400 | LED - 14W | LED - 14W | LED - 14W | Equip | 10 | Interior screw-in | 50% | Tech/Econ | 53.33% | 20457725.38 | 8.7961e-05 | 9.2354e-05 | 1799.4871 | 1889.3504
Tech | Manufactured Home | Lighting | Interior screw-in | TRC | New | EN424 | LED - 9W Flood | LED - 9W Flood | LED - 9W Flood | Equip | 10 | Interior screw-in | 50% | Tech/Econ | 53.85% | 465415.9335 | 8.7961e-05 | 9.2354e-05 | 40.9386 | 42.983
Tech | Manufactured Home | Lighting | Interior screw-in | TRC | New | EN406 | LED - 14W | LED - 14W | LED - 14W | Equip | 10 | Interior screw-in | 50% | Tech/Econ | 53.33% | 336872.4852 | 8.7961e-05 | 9.2354e-05 | 29.6317 | 31.1115
Tech | Manufactured Home | Lighting | Interior fluorescent | TRC | New | NN946 | ENERGY STAR Certified Home | ENERGY STAR Certified Home | ENERGY STAR Certified Home | NonEquip | 20 |  | 0% | Tech/Econ | 30% | 0 | 0.00036816 | 0.00011165 | 0 | 0
Tech | Manufactured Home | Lighting | Interior fluorescent | TRC | New | NN916 | Interior Lighting Controls | Interior Lighting Controls | Interior Lighting Controls | NonEquip | 8 | Interior screw-in | 0% | Tech/Econ | 28.57% | 0 | 0.00013562 | 0.00010241 | 0 | 0
Tech | Manufactured Home | Lighting | Interior fluorescent | TRC | New | NN910 | Exterior Lighting Controls | Exterior Lighting Controls | Exterior Lighting Controls | NonEquip | 10 | Exterior screw-in | 0% | Tech/Econ | 50% | 0 | 0 | 0 | 0 | 0
Tech | Manufactured Home | Lighting | Interior fluorescent | TRC | Existing | NE943 | ENERGY STAR Certified Home | ENERGY STAR Certified Home | ENERGY STAR Certified Home | NonEquip | 20 |  | 0% | Tech/Econ | 30% | 0 | 0.00036816 | 0.00011165 | 0 | 0
Tech | Manufactured Home | Lighting | Interior fluorescent | TRC | Existing | NE913 | Interior Lighting Controls | Interior Lighting Controls | Interior Lighting Controls | NonEquip | 8 | Interior screw-in | 0% | Tech/Econ | 28.57% | 0 | 0.00013562 | 0.00010241 | 0 | 0
Tech | Manufactured Home | Lighting | Interior fluorescent | TRC | Existing | NE907 | Exterior Lighting Controls | Exterior Lighting Controls | Exterior Lighting Controls | NonEquip | 10 | Exterior screw-in | 0% | Tech/Econ | 50% | 0 | 0 | 0 | 0 | 0
Tech | Manufactured Home | Lighting | Interior fluorescent | TRC | Turnover | ET454 | Low Wattage T8 Fixture | Low Wattage T8 Fixture | Low Wattage T8 Fixture | Equip | 15 | Interior fluorescent | 0% | Tech/Econ | 18.75% | 0 | 0 | 1.8764e-10 | 0 | 0
Tech | Manufactured Home | Lighting | Interior fluorescent | TRC | Turnover | ET445 | Linear LED | Linear LED | Linear LED | Equip | 15 | Interior fluorescent | 79% | Tech/Econ | 43.75% | 6343815.649 | 0 | 5.8249e-11 | 0 | 0.00036952
Tech | Manufactured Home | Lighting | Interior fluorescent | TRC | New | EN460 | Low Wattage T8 Fixture | Low Wattage T8 Fixture | Low Wattage T8 Fixture | Equip | 15 | Interior fluorescent | 0% | Tech/Econ | 18.75% | 0 | 0 | 1.8764e-10 | 0 | 0
Tech | Manufactured Home | Lighting | Interior fluorescent | TRC | New | EN451 | Linear LED | Linear LED | Linear LED | Equip | 15 | Interior fluorescent | 79% | Tech/Econ | 43.75% | 104462.0993 | 0 | 5.8249e-11 | 0 | 6.0848e-06
Tech | Manufactured Home | Electronics | Home office | TRC | New | NN964 | ENERGY STAR Certified Home | ENERGY STAR Certified Home | ENERGY STAR Certified Home | NonEquip | 20 |  | 0% | Tech/Econ | 30% | 0 | 0.00036816 | 0.00011165 | 0 | 0
Tech | Manufactured Home | Electronics | Home office | TRC | New | NN598 | Smart Power Strip | Smart Power Strip | Smart Power Strip | NonEquip | 5 |  | 90% | Tech/Econ | 2.865% | 514.3589 | 0.00011015 | 8.595e-05 | 0.056657 | 0.044209
Tech | Manufactured Home | Electronics | Home office | TRC | Existing | NE961 | ENERGY STAR Certified Home | ENERGY STAR Certified Home | ENERGY STAR Certified Home | NonEquip | 20 |  | 0% | Tech/Econ | 30% | 0 | 0.00036816 | 0.00011165 | 0 | 0
Tech | Manufactured Home | Electronics | Home office | TRC | Existing | NE595 | Smart Power Strip | Smart Power Strip | Smart Power Strip | NonEquip | 5 |  | 90% | Tech/Econ | 2.865% | 31236.1882 | 0.00011015 | 8.595e-05 | 3.4407 | 2.6847
Tech | Manufactured Home | Electronics | Home office | TRC | Turnover | ET130 | Energy Star Personal Computer | ENERGY STAR Personal Computer | Energy Star Personal Computer | Equip | 4 | Home office | 35% | Tech/Econ | 43.62% | 219210.7722 | 0.00015855 | 3.3989e-05 | 34.755 | 7.4508
Tech | Manufactured Home | Electronics | Home office | TRC | Turnover | ET121 | Energy Star Imaging Equipment | ENERGY STAR Imaging Equipment | Energy Star Imaging Equipment | Equip | 5 | Home office | 1% | Tech/Econ | 42.61% | 5184.1007 | 9.0663e-05 | 5.2937e-05 | 0.47001 | 0.27443
Tech | Manufactured Home | Electronics | Home office | TRC | New | EN136 | Energy Star Personal Computer | ENERGY STAR Personal Computer | Energy Star Personal Computer | Equip | 4 | Home office | 35% | Tech/Econ | 43.62% | 3609.6915 | 0.00015855 | 3.3989e-05 | 0.5723 | 0.12269
Tech | Manufactured Home | Electronics | Home office | TRC | New | EN127 | Energy Star Imaging Equipment | ENERGY STAR Imaging Equipment | Energy Star Imaging Equipment | Equip | 5 | Home office | 1% | Tech/Econ | 42.61% | 85.3653 | 9.0663e-05 | 5.2937e-05 | 0.0077395 | 0.004519
Tech | Manufactured Home | Space Heating | Heat pump-heating | TRC | New | NN934 | ENERGY STAR Certified Home | ENERGY STAR Certified Home | ENERGY STAR Certified Home | NonEquip | 20 |  | 0% | Tech/Econ | 30% | 0 | 0 | 0.00065448 | 0 | 0
Tech | Manufactured Home | Space Heating | Heat pump-heating | TRC | New | NN868 | Spray Foam Insulation(Base R30) | Spray Foam Insulation (Base: R30) | Spray Foam Insulation(Base R30) | NonEquip | 20 |  | 72% | Tech/Econ | 15.85% | 39487.4633 | 0 | 0.0018461 | 0 | 94.3447
Tech | Manufactured Home | Space Heating | Heat pump-heating | TRC | New | NN856 | Spray Foam Insulation(Base R2) | Spray Foam Insulation (Base: R2) | Spray Foam Insulation(Base R2) | NonEquip | 20 |  | 0% | Tech/Econ | 53.56% | 0 | 0 | 0.0010965 | 0 | 0
Tech | Manufactured Home | Space Heating | Heat pump-heating | TRC | New | NN844 | Spray Foam Insulation(Base R19) | Spray Foam Insulation (Base: R19) | Spray Foam Insulation(Base R19) | NonEquip | 20 |  | 0% | Tech/Econ | 21.82% | 0 | 0 | 0.0015307 | 0 | 0
Tech | Manufactured Home | Space Heating | Heat pump-heating | TRC | New | NN832 | Spray Foam Insulation(Base R12) | Spray Foam Insulation (Base: R12) | Spray Foam Insulation(Base R12) | NonEquip | 20 |  | 0% | Tech/Econ | 29.01% | 0 | 0 | 0.0012801 | 0 | 0
Tech | Manufactured Home | Space Heating | Heat pump-heating | TRC | New | NN826 | Smart Thermostat | Smart Thermostats | Smart Thermostat | NonEquip | 11 |  | 90% | Tech/Econ | 4% | 0 | 0 | 0 | 0 | 0
Tech | Manufactured Home | Space Heating | Heat pump-heating | TRC | New | NN796 | Radiant Barrier | Radiant Barrier | Radiant Barrier | NonEquip | 20 |  | 0.95% | Tech/Econ | 10% | 0 | 0 | 0.00078254 | 0 | 0
Tech | Manufactured Home | Space Heating | Heat pump-heating | TRC | New | NN790 | Programmable Thermostat | Programmable Thermostat | Programmable Thermostat | NonEquip | 11 |  | 2% | Tech/Econ | 1.72% | 0 | 0 | 0 | 0 | 0
Tech | Manufactured Home | Space Heating | Heat pump-heating | TRC | New | NN766 | Home Energy Management System | Home Energy Management System | Home Energy Management System | NonEquip | 11 |  | 6.5% | Tech/Econ | 15% | 2989.515 | 0 | 0.00012481 | 0 | 2.5131
Tech | Manufactured Home | Space Heating | Heat pump-heating | TRC | New | NN742 | Green Roof | Green Roof | Green Roof | NonEquip | 20 |  | 2.7% | Tech/Econ | 14.65% | 1201.3072 | 0 | 0.00089049 | 0 | 1.266
Tech | Manufactured Home | Space Heating | Heat pump-heating | TRC | New | NN724 | Energy Star Windows | ENERGY STAR Windows | Energy Star Windows | NonEquip | 20 |  | 19% | Tech/Econ | 0.7885% | 0 | 0 | 0.0012546 | 0 | 0
Tech | Manufactured Home | Space Heating | Heat pump-heating | TRC | New | NN712 | Energy Star Door | ENERGY STAR Door | Energy Star Door | NonEquip | 20 |  | 14.25% | Tech/Econ | 0.8407% | 0 | 0 | 0.0017223 | 0 | 0
Tech | Manufactured Home | Space Heating | Heat pump-heating | TRC | New | NN700 | Energy Star Certified Roof Products | ENERGY STAR Certified Roof Products | Energy Star Certified Roof Products | NonEquip | 20 |  | 54% | Tech/Econ | 12.5% | 7107.0132 | 0 | 0.00089049 | 0 | 7.4898
Tech | Manufactured Home | Space Heating | Heat pump-heating | TRC | New | NN652 | Ceiling Insulation(R30 to R38) | Ceiling Insulation (R30 to R38) | Ceiling Insulation(R30 to R38) | NonEquip | 20 |  | 8% | Tech/Econ | 3.233% | 0 | 0 | 0.001021 | 0 | 0
Tech | Manufactured Home | Space Heating | Heat pump-heating | TRC | New | NN640 | Ceiling Insulation(R2 to R38) | Ceiling Insulation (R2 to R38) | Ceiling Insulation(R2 to R38) | NonEquip | 20 |  | 0% | Tech/Econ | 48.55% | 0 | 0 | 0.00096953 | 0 | 0
Tech | Manufactured Home | Space Heating | Heat pump-heating | TRC | New | NN628 | Ceiling Insulation(R19 to R38) | Ceiling Insulation (R19 to R38) | Ceiling Insulation(R19 to R38) | NonEquip | 20 |  | 0% | Tech/Econ | 10.49% | 0 | 0 | 0.0010176 | 0 | 0
Tech | Manufactured Home | Space Heating | Heat pump-heating | TRC | New | NN616 | Ceiling Insulation(R12 to R38) | Ceiling Insulation (R12 to R38) | Ceiling Insulation(R12 to R38) | NonEquip | 20 |  | 0% | Tech/Econ | 19.59% | 0 | 0 | 0.0009706 | 0 | 0
Tech | Manufactured Home | Space Heating | Heat pump-heating | TRC | Existing | NE931 | ENERGY STAR Certified Home | ENERGY STAR Certified Home | ENERGY STAR Certified Home | NonEquip | 20 |  | 0% | Tech/Econ | 30% | 0 | 0 | 0.00065448 | 0 | 0
Tech | Manufactured Home | Space Heating | Heat pump-heating | TRC | Existing | NE895 | Wall Insulation | Wall Insulation | Wall Insulation | NonEquip | 20 |  | 6.75% | Tech/Econ | 34.34% | 503371.815 | 0 | 0.00071233 | 0 | 402.5606
Tech | Manufactured Home | Space Heating | Heat pump-heating | TRC | Existing | NE883 | Storm Door | Storm Door | Storm Door | NonEquip | 20 |  | 0% | Tech/Econ | 1.019% | 0 | 0 | 0.0017217 | 0 | 0
Tech | Manufactured Home | Space Heating | Heat pump-heating | TRC | Existing | NE865 | Spray Foam Insulation(Base R30) | Spray Foam Insulation (Base: R30) | Spray Foam Insulation(Base R30) | NonEquip | 20 |  | 35.13% | Tech/Econ | 15.85% | 986541.2502 | 0 | 0.0018461 | 0 | 2357.0764
Tech | Manufactured Home | Space Heating | Heat pump-heating | TRC | Existing | NE853 | Spray Foam Insulation(Base R2) | Spray Foam Insulation (Base: R2) | Spray Foam Insulation(Base R2) | NonEquip | 20 |  | 14.63% | Tech/Econ | 53.56% | 1860579.879 | 0 | 0.0010965 | 0 | 2798.9957
Tech | Manufactured Home | Space Heating | Heat pump-heating | TRC | Existing | NE841 | Spray Foam Insulation(Base R19) | Spray Foam Insulation (Base: R19) | Spray Foam Insulation(Base R19) | NonEquip | 20 |  | 5.725% | Tech/Econ | 21.82% | 251568.0615 | 0 | 0.0015307 | 0 | 509.9285
Tech | Manufactured Home | Space Heating | Heat pump-heating | TRC | Existing | NE829 | Spray Foam Insulation(Base R12) | Spray Foam Insulation (Base: R12) | Spray Foam Insulation(Base R12) | NonEquip | 20 |  | 14.21% | Tech/Econ | 29.01% | 866015.4746 | 0 | 0.0012801 | 0 | 1558.8018
Tech | Manufactured Home | Space Heating | Heat pump-heating | TRC | Existing | NE823 | Smart Thermostat | Smart Thermostats | Smart Thermostat | NonEquip | 11 |  | 90% | Tech/Econ | 4% | 487915.7855 | 0 | 0 | 0 | 0
Tech | Manufactured Home | Space Heating | Heat pump-heating | TRC | Existing | NE811 | Sealed crawlspace | Sealed crawlspace | Sealed crawlspace | NonEquip | 11 |  | 5.88% | Tech/Econ | 1.298% | 9913.0316 | 0 | 0.0010155 | 0 | 10.4469
Tech | Manufactured Home | Space Heating | Heat pump-heating | TRC | Existing | NE793 | Radiant Barrier | Radiant Barrier | Radiant Barrier | NonEquip | 20 |  | 0.95% | Tech/Econ | 10% | 13520.5611 | 0 | 0.00078254 | 0 | 14.2487
Tech | Manufactured Home | Space Heating | Heat pump-heating | TRC | Existing | NE787 | Programmable Thermostat | Programmable Thermostat | Programmable Thermostat | NonEquip | 11 |  | 2% | Tech/Econ | 1.72% | 4469.1322 | 0 | 0 | 0 | 0
Tech | Manufactured Home | Space Heating | Heat pump-heating | TRC | Existing | NE763 | Home Energy Management System | Home Energy Management System | Home Energy Management System | NonEquip | 11 |  | 6.5% | Tech/Econ | 15% | 163148.8704 | 0 | 0.00010785 | 0 | 137.1483
Tech | Manufactured Home | Space Heating | Heat pump-heating | TRC | Existing | NE745 | Heat Pump Tune Up | Heat Pump Tune Up | Heat Pump Tune Up | NonEquip | 2 | Heat pump-heating | 0% | Tech/Econ | 5% | 0 | 0 | 0.00089049 | 0 | 0
Tech | Manufactured Home | Space Heating | Heat pump-heating | TRC | Existing | NE739 | Green Roof | Green Roof | Green Roof | NonEquip | 20 |  | 0.225% | Tech/Econ | 14.65% | 5463.3142 | 0 | 0.00089049 | 0 | 5.7575
Tech | Manufactured Home | Space Heating | Heat pump-heating | TRC | Existing | NE727 | Floor Insulation | Floor Insulation | Floor Insulation | NonEquip | 20 |  | 8% | Tech/Econ | 0.5847% | 6060.3935 | 0 | 0.00061521 | 0 | 3.927
Tech | Manufactured Home | Space Heating | Heat pump-heating | TRC | Existing | NE721 | Energy Star Windows | ENERGY STAR Windows | Energy Star Windows | NonEquip | 20 |  | 19% | Tech/Econ | 2.305% | 57146.79 | 0 | 0.0019925 | 0 | 229.4606
Tech | Manufactured Home | Space Heating | Heat pump-heating | TRC | Existing | NE709 | Energy Star Door | ENERGY STAR Door | Energy Star Door | NonEquip | 20 |  | 14.25% | Tech/Econ | 1.185% | 21907.0841 | 0 | 0.0017223 | 0 | 42.0767
Tech | Manufactured Home | Space Heating | Heat pump-heating | TRC | Existing | NE697 | Energy Star Certified Roof Products | ENERGY STAR Certified Roof Products | Energy Star Certified Roof Products | NonEquip | 20 |  | 54% | Tech/Econ | 12.5% | 1118110.855 | 0 | 0.00089049 | 0 | 1178.327
Tech | Manufactured Home | Space Heating | Heat pump-heating | TRC | Existing | NE685 | Duct Repair | Duct Repair | Duct Repair | NonEquip | 11 |  | 65% | Tech/Econ | 12% | 1204826.561 | 0 | 0.00089049 | 0 | 1269.7128
Tech | Manufactured Home | Space Heating | Heat pump-heating | TRC | Existing | NE673 | Duct Insulation | Duct Insulation | Duct Insulation | NonEquip | 15 |  | 0% | Tech/Econ | 2.045% | 0 | 0 | 0.00089049 | 0 | 0
Tech | Manufactured Home | Space Heating | Heat pump-heating | TRC | Existing | NE649 | Ceiling Insulation(R30 to R38) | Ceiling Insulation (R30 to R38) | Ceiling Insulation(R30 to R38) | NonEquip | 20 |  | 3.904% | Tech/Econ | 3.233% | 16490.063 | 0 | 0.001021 | 0 | 21.7897
Tech | Manufactured Home | Space Heating | Heat pump-heating | TRC | Existing | NE637 | Ceiling Insulation(R2 to R38) | Ceiling Insulation (R2 to R38) | Ceiling Insulation(R2 to R38) | NonEquip | 20 |  | 1.625% | Tech/Econ | 48.55% | 172713.0863 | 0 | 0.00096953 | 0 | 235.4462
Tech | Manufactured Home | Space Heating | Heat pump-heating | TRC | Existing | NE625 | Ceiling Insulation(R19 to R38) | Ceiling Insulation (R19 to R38) | Ceiling Insulation(R19 to R38) | NonEquip | 20 |  | 0.6361% | Tech/Econ | 10.49% | 9498.2467 | 0 | 0.0010176 | 0 | 12.7998
Tech | Manufactured Home | Space Heating | Heat pump-heating | TRC | Existing | NE613 | Ceiling Insulation(R12 to R38) | Ceiling Insulation (R12 to R38) | Ceiling Insulation(R12 to R38) | NonEquip | 20 |  | 1.579% | Tech/Econ | 19.59% | 61501.8143 | 0 | 0.0009706 | 0 | 81.9013
Tech | Manufactured Home | Space Heating | Heat pump-heating | TRC | Existing | NE607 | Air Sealing-Infiltration Control | Air Sealing/Infiltration Control | Air Sealing-Infiltration Control | NonEquip | 11 |  | 52% | Tech/Econ | 9% | 665432.7693 | 0 | 0.00089049 | 0 | 701.2698
Tech | Manufactured Home | Space Heating | Heat pump-heating | TRC | Turnover | ET337 | Ground Source Heat Pump | Ground Source Heat Pump (GSHP) | Ground Source Heat Pump | Equip | 22 | Heat pump-heating | 2.995% | Tech/Econ | 33.19% | 210838.7901 | 0 | 0.000776 | 0 | 163.6111
Tech | Manufactured Home | Space Heating | Heat pump-heating | TRC | Turnover | ET301 | 21 SEER ASHP from base electric resistance heating | 21 SEER Air Source Heat Pump from base electric resistance heating | 21 SEER ASHP from base electric resistance heating | Equip | 15 | Heat pump-heating | 32% | Tech/Econ | 65.9% | 6348298.692 | 0 | 0.0017721 | 0 | 11249.9144
Tech | Manufactured Home | Space Heating | Heat pump-heating | TRC | Turnover | ET283 | 21 SEER Air Source Heat Pump | 21 SEER Air Source Heat Pump | 21 SEER Air Source Heat Pump | Equip | 15 | Heat pump-heating | 59% | Tech/Econ | 18% | 2105435.635 | 0 | 0.0087745 | 0 | 18474.232
Tech | Manufactured Home | Space Heating | Heat pump-heating | TRC | Turnover | ET256 | 18 SEER Air Source Heat Pump | 18 SEER Air Source Heat Pump | 18 SEER Air Source Heat Pump | Equip | 15 | Heat pump-heating | 0% | Tech/Econ | 13.68% | 0 | 0 | 0.0077743 | 0 | 0
Tech | Manufactured Home | Space Heating | Heat pump-heating | TRC | Turnover | ET229 | 17 SEER Air Source Heat Pump | 17 SEER Air Source Heat Pump | 17 SEER Air Source Heat Pump | Equip | 15 | Heat pump-heating | 0% | Tech/Econ | 13.68% | 0 | 0 | 0.0063072 | 0 | 0
Tech | Manufactured Home | Space Heating | Heat pump-heating | TRC | Turnover | ET202 | 16 SEER Air Source Heat Pump | 16 SEER Air Source Heat Pump | 16 SEER Air Source Heat Pump | Equip | 15 | Heat pump-heating | 0% | Tech/Econ | 8.889% | 0 | 0 | 0.0068191 | 0 | 0
Tech | Manufactured Home | Space Heating | Heat pump-heating | TRC | Turnover | ET175 | 15 SEER Air Source Heat Pump | 15 SEER Air Source Heat Pump | 15 SEER Air Source Heat Pump | Equip | 15 | Heat pump-heating | 0% | Tech/Econ | 3.529% | 0 | 0 | 0.0089371 | 0 | 0
Tech | Manufactured Home | Space Heating | Heat pump-heating | TRC | Turnover | ET157 | 14 SEER ASHP from base electric resistance heating | 14 SEER Air Source Heat Pump from base electric resistance heating | 14 SEER ASHP from base electric resistance heating | Equip | 15 | Heat pump-heating | 0% | Tech/Econ | 58.41% | 0 | 0 | 0.00064798 | 0 | 0
Tech | Manufactured Home | Space Heating | Heat pump-heating | TRC | New | EN343 | Ground Source Heat Pump | Ground Source Heat Pump (GSHP) | Ground Source Heat Pump | Equip | 22 | Heat pump-heating | 2.995% | Tech/Econ | 33.19% | 3886.9546 | 0 | 0.000776 | 0 | 3.0163
Tech | Manufactured Home | Space Heating | Heat pump-heating | TRC | New | EN307 | 21 SEER ASHP from base electric resistance heating | 21 SEER Air Source Heat Pump from base electric resistance heating | 21 SEER ASHP from base electric resistance heating | Equip | 15 | Heat pump-heating | 32% | Tech/Econ | 65.9% | 104535.9207 | 0 | 0.0017721 | 0 | 185.2497
Tech | Manufactured Home | Space Heating | Heat pump-heating | TRC | New | EN289 | 21 SEER Air Source Heat Pump | 21 SEER Air Source Heat Pump | 21 SEER Air Source Heat Pump | Equip | 15 | Heat pump-heating | 59% | Tech/Econ | 18% | 41123.613 | 0 | 0.0087745 | 0 | 360.8408
Tech | Manufactured Home | Space Heating | Heat pump-heating | TRC | New | EN262 | 18 SEER Air Source Heat Pump | 18 SEER Air Source Heat Pump | 18 SEER Air Source Heat Pump | Equip | 15 | Heat pump-heating | 0% | Tech/Econ | 13.68% | 0 | 0 | 0.0077743 | 0 | 0
Tech | Manufactured Home | Space Heating | Heat pump-heating | TRC | New | EN235 | 17 SEER Air Source Heat Pump | 17 SEER Air Source Heat Pump | 17 SEER Air Source Heat Pump | Equip | 15 | Heat pump-heating | 0% | Tech/Econ | 13.68% | 0 | 0 | 0.0063072 | 0 | 0
Tech | Manufactured Home | Space Heating | Heat pump-heating | TRC | New | EN208 | 16 SEER Air Source Heat Pump | 16 SEER Air Source Heat Pump | 16 SEER Air Source Heat Pump | Equip | 15 | Heat pump-heating | 0% | Tech/Econ | 8.889% | 0 | 0 | 0.0068191 | 0 | 0
Tech | Manufactured Home | Space Heating | Heat pump-heating | TRC | New | EN181 | 15 SEER Air Source Heat Pump | 15 SEER Air Source Heat Pump | 15 SEER Air Source Heat Pump | Equip | 15 | Heat pump-heating | 0% | Tech/Econ | 3.529% | 0 | 0 | 0.0089371 | 0 | 0
Tech | Manufactured Home | Space Heating | Heat pump-heating | TRC | New | EN163 | 14 SEER ASHP from base electric resistance heating | 14 SEER Air Source Heat Pump from base electric resistance heating | 14 SEER ASHP from base electric resistance heating | Equip | 15 | Heat pump-heating | 0% | Tech/Econ | 58.41% | 0 | 0 | 0.00064798 | 0 | 0
Tech | Manufactured Home | Space Cooling | Heat pump-cooling | TRC | New | NN928 | ENERGY STAR Certified Home | ENERGY STAR Certified Home | ENERGY STAR Certified Home | NonEquip | 20 |  | 0% | Tech/Econ | 30% | 0 | 0.00044389 | 0 | 0 | 0
Tech | Manufactured Home | Space Cooling | Heat pump-cooling | TRC | New | NN922 | Solar Attic Fan | Solar Attic Fan | Solar Attic Fan | NonEquip | 15 |  | 0.95% | Tech/Econ | 6% | 0 | 0.00034388 | 0 | 0 | 0
Tech | Manufactured Home | Space Cooling | Heat pump-cooling | TRC | New | NN904 | Window Sun Protection | Window Sun Protection | Window Sun Protection | NonEquip | 10 |  | 30% | Tech/Econ | 5.092% | 0 | 0.0015041 | -0.0006884 | 0 | 0
Tech | Manufactured Home | Space Cooling | Heat pump-cooling | TRC | New | NN880 | Storm Door | Storm Door | Storm Door | NonEquip | 20 |  | 0% | Tech/Econ | 2.117% | 0 | 0.00025338 | 0 | 0 | 0
Tech | Manufactured Home | Space Cooling | Heat pump-cooling | TRC | New | NN874 | Spray Foam Insulation(Base R30) | Spray Foam Insulation (Base: R30) | Spray Foam Insulation(Base R30) | NonEquip | 20 |  | 72% | Tech/Econ | 14.32% | 2240.9316 | 0.00046998 | 0 | 1.3492 | 0
Tech | Manufactured Home | Space Cooling | Heat pump-cooling | TRC | New | NN862 | Spray Foam Insulation(Base R2) | Spray Foam Insulation (Base: R2) | Spray Foam Insulation(Base R2) | NonEquip | 20 |  | 0% | Tech/Econ | 33.36% | 0 | 0.00059368 | 0 | 0 | 0
Tech | Manufactured Home | Space Cooling | Heat pump-cooling | TRC | New | NN850 | Spray Foam Insulation(Base R19) | Spray Foam Insulation (Base: R19) | Spray Foam Insulation(Base R19) | NonEquip | 20 |  | 0% | Tech/Econ | 16.36% | 0 | 0.00050527 | 0 | 0 | 0
Tech | Manufactured Home | Space Cooling | Heat pump-cooling | TRC | New | NN838 | Spray Foam Insulation(Base R12) | Spray Foam Insulation (Base: R12) | Spray Foam Insulation(Base R12) | NonEquip | 20 |  | 0% | Tech/Econ | 19.3% | 0 | 0.00039155 | 0 | 0 | 0
Tech | Manufactured Home | Space Cooling | Heat pump-cooling | TRC | New | NN820 | Smart Thermostat | Smart Thermostats | Smart Thermostat | NonEquip | 11 |  | 90% | Tech/Econ | 4% | 0 | 0 | 0 | 0 | 0
Tech | Manufactured Home | Space Cooling | Heat pump-cooling | TRC | New | NN802 | Radiant Barrier | Radiant Barrier | Radiant Barrier | NonEquip | 20 |  | 0.95% | Tech/Econ | 10% | 0 | 0.00089288 | 0 | 0 | 0
Tech | Manufactured Home | Space Cooling | Heat pump-cooling | TRC | New | NN760 | Home Energy Management System | Home Energy Management System | Home Energy Management System | NonEquip | 11 |  | 6.5% | Tech/Econ | 7.12% | 0 | 0.00066495 | 0 | 0 | 0
Tech | Manufactured Home | Space Cooling | Heat pump-cooling | TRC | New | NN736 | Green Roof | Green Roof | Green Roof | NonEquip | 20 |  | 2.7% | Tech/Econ | 14.65% | 86.3096 | 0.00061734 | 0 | 0.098334 | 0
Tech | Manufactured Home | Space Cooling | Heat pump-cooling | TRC | New | NN718 | Energy Star Windows | ENERGY STAR Windows | Energy Star Windows | NonEquip | 20 |  | 19% | Tech/Econ | 6.542% | 0 | 0 | 0 | 0 | 0
Tech | Manufactured Home | Space Cooling | Heat pump-cooling | TRC | New | NN706 | Energy Star Door | ENERGY STAR Door | Energy Star Door | NonEquip | 20 |  | 14.25% | Tech/Econ | 2.636% | 0 | 0.00021644 | 0 | 0 | 0
Tech | Manufactured Home | Space Cooling | Heat pump-cooling | TRC | New | NN694 | Energy Star Certified Roof Products | ENERGY STAR Certified Roof Products | Energy Star Certified Roof Products | NonEquip | 20 |  | 54% | Tech/Econ | 12.5% | 616.2858 | 0.00061734 | 0 | 0.70215 | 0
Tech | Manufactured Home | Space Cooling | Heat pump-cooling | TRC | New | NN646 | Ceiling Insulation(R2 to R38) | Ceiling Insulation (R2 to R38) | Ceiling Insulation(R2 to R38) | NonEquip | 20 |  | 0% | Tech/Econ | 25.25% | 0 | 0.00047762 | 0 | 0 | 0
Tech | Manufactured Home | Space Cooling | Heat pump-cooling | TRC | New | NN634 | Ceiling Insulation(R19 to R38) | Ceiling Insulation (R19 to R38) | Ceiling Insulation(R19 to R38) | NonEquip | 20 |  | 0% | Tech/Econ | 3.988% | 0 | 0.00066212 | 0 | 0 | 0
Tech | Manufactured Home | Space Cooling | Heat pump-cooling | TRC | New | NN622 | Ceiling Insulation(R12 to R38) | Ceiling Insulation (R12 to R38) | Ceiling Insulation(R12 to R38) | NonEquip | 20 |  | 0% | Tech/Econ | 7.735% | 0 | 0.00065826 | 0 | 0 | 0
Tech | Manufactured Home | Space Cooling | Heat pump-cooling | TRC | Existing | NE925 | ENERGY STAR Certified Home | ENERGY STAR Certified Home | ENERGY STAR Certified Home | NonEquip | 20 |  | 0% | Tech/Econ | 30% | 0 | 0.00044389 | 0 | 0 | 0
Tech | Manufactured Home | Space Cooling | Heat pump-cooling | TRC | Existing | NE919 | Solar Attic Fan | Solar Attic Fan | Solar Attic Fan | NonEquip | 15 |  | 0.95% | Tech/Econ | 6% | 512.1935 | 0.00034388 | 0 | 0.17613 | 0
Tech | Manufactured Home | Space Cooling | Heat pump-cooling | TRC | Existing | NE901 | Window Sun Protection | Window Sun Protection | Window Sun Protection | NonEquip | 10 |  | 30% | Tech/Econ | 5.092% | 13720.0361 | 0.0015041 | -0.0006884 | 6.0203 | -9.4449
Tech | Manufactured Home | Space Cooling | Heat pump-cooling | TRC | Existing | NE889 | Wall Insulation | Wall Insulation | Wall Insulation | NonEquip | 20 |  | 6.75% | Tech/Econ | 4.781% | 2854.2367 | 0.00029083 | 0 | 6.6002 | 0
Tech | Manufactured Home | Space Cooling | Heat pump-cooling | TRC | Existing | NE877 | Storm Door | Storm Door | Storm Door | NonEquip | 20 |  | 0% | Tech/Econ | 3.195% | 0 | 0.00025338 | 0 | 0 | 0
Tech | Manufactured Home | Space Cooling | Heat pump-cooling | TRC | Existing | NE871 | Spray Foam Insulation(Base R30) | Spray Foam Insulation (Base: R30) | Spray Foam Insulation(Base R30) | NonEquip | 20 |  | 35.13% | Tech/Econ | 14.32% | 58621.5626 | 0.00046998 | 0 | 35.2951 | 0
Tech | Manufactured Home | Space Cooling | Heat pump-cooling | TRC | Existing | NE859 | Spray Foam Insulation(Base R2) | Spray Foam Insulation (Base: R2) | Spray Foam Insulation(Base R2) | NonEquip | 20 |  | 14.63% | Tech/Econ | 33.36% | 90057.7363 | 0.00059368 | 0 | 69.4167 | 0
Tech | Manufactured Home | Space Cooling | Heat pump-cooling | TRC | Existing | NE847 | Spray Foam Insulation(Base R19) | Spray Foam Insulation (Base: R19) | Spray Foam Insulation(Base R19) | NonEquip | 20 |  | 5.725% | Tech/Econ | 16.36% | 11014.1354 | 0.00050527 | 0 | 7.1039 | 0
Tech | Manufactured Home | Space Cooling | Heat pump-cooling | TRC | Existing | NE835 | Spray Foam Insulation(Base R12) | Spray Foam Insulation (Base: R12) | Spray Foam Insulation(Base R12) | NonEquip | 20 |  | 14.21% | Tech/Econ | 19.3% | 34427.3167 | 0.00039155 | 0 | 23.6037 | 0
Tech | Manufactured Home | Space Cooling | Heat pump-cooling | TRC | Existing | NE817 | Smart Thermostat | Smart Thermostats | Smart Thermostat | NonEquip | 11 |  | 90% | Tech/Econ | 4% | 31733.9522 | 0 | 0 | 0 | 0
Tech | Manufactured Home | Space Cooling | Heat pump-cooling | TRC | Existing | NE799 | Radiant Barrier | Radiant Barrier | Radiant Barrier | NonEquip | 20 |  | 0.95% | Tech/Econ | 10% | 903.493 | 0.00089288 | 0 | 1.0294 | 0
Tech | Manufactured Home | Space Cooling | Heat pump-cooling | TRC | Existing | NE781 | Programmable Thermostat | Programmable Thermostat | Programmable Thermostat | NonEquip | 11 |  | 2% | Tech/Econ | 1.72% | 290.698 | 0 | 0 | 0 | 0
Tech | Manufactured Home | Space Cooling | Heat pump-cooling | TRC | Existing | NE757 | Home Energy Management System | Home Energy Management System | Home Energy Management System | NonEquip | 11 |  | 6.5% | Tech/Econ | 7.12% | 4186.3458 | 0.00066781 | 0 | 8.0152 | 0
Tech | Manufactured Home | Space Cooling | Heat pump-cooling | TRC | Existing | NE751 | Heat Pump Tune Up | Heat Pump Tune Up | Heat Pump Tune Up | NonEquip | 2 | Heat pump-cooling | 0% | Tech/Econ | 5% | 0 | 0.00061734 | 0 | 0 | 0
Tech | Manufactured Home | Space Cooling | Heat pump-cooling | TRC | Existing | NE733 | Green Roof | Green Roof | Green Roof | NonEquip | 20 |  | 0.225% | Tech/Econ | 14.65% | 384.1695 | 0.00061734 | 0 | 0.43769 | 0
Tech | Manufactured Home | Space Cooling | Heat pump-cooling | TRC | Existing | NE715 | Energy Star Windows | ENERGY STAR Windows | Energy Star Windows | NonEquip | 20 |  | 19% | Tech/Econ | 19.12% | 44346.1951 | 0.00015016 | 0 | 23.2034 | 0
Tech | Manufactured Home | Space Cooling | Heat pump-cooling | TRC | Existing | NE703 | Energy Star Door | ENERGY STAR Door | Energy Star Door | NonEquip | 20 |  | 14.25% | Tech/Econ | 3.715% | 4496.9946 | 0.00021644 | 0 | 2.9779 | 0
Tech | Manufactured Home | Space Cooling | Heat pump-cooling | TRC | Existing | NE691 | Energy Star Certified Roof Products | ENERGY STAR Certified Roof Products | Energy Star Certified Roof Products | NonEquip | 20 |  | 54% | Tech/Econ | 12.5% | 74666.399 | 0.00061734 | 0 | 85.0688 | 0
Tech | Manufactured Home | Space Cooling | Heat pump-cooling | TRC | Existing | NE679 | Duct Repair | Duct Repair | Duct Repair | NonEquip | 11 |  | 65% | Tech/Econ | 12% | 80457.1927 | 0.00061734 | 0 | 91.6664 | 0
Tech | Manufactured Home | Space Cooling | Heat pump-cooling | TRC | Existing | NE667 | Duct Insulation | Duct Insulation | Duct Insulation | NonEquip | 15 |  | 0% | Tech/Econ | 2.045% | 0 | 0.00061734 | 0 | 0 | 0
Tech | Manufactured Home | Space Cooling | Heat pump-cooling | TRC | Existing | NE661 | Central AC Tune Up | Central AC Tune Up | Central AC Tune Up | NonEquip | 2 | CAC | 0% | Tech/Econ | 5% | 0 | 0.00061734 | 0 | 0 | 0
Tech | Manufactured Home | Space Cooling | Heat pump-cooling | TRC | Existing | NE643 | Ceiling Insulation(R2 to R38) | Ceiling Insulation (R2 to R38) | Ceiling Insulation(R2 to R38) | NonEquip | 20 |  | 1.625% | Tech/Econ | 25.25% | 5171.1737 | 0.00047762 | 0 | 4.3248 | 0
Tech | Manufactured Home | Space Cooling | Heat pump-cooling | TRC | Existing | NE631 | Ceiling Insulation(R19 to R38) | Ceiling Insulation (R19 to R38) | Ceiling Insulation(R19 to R38) | NonEquip | 20 |  | 0.6361% | Tech/Econ | 3.988% | 215.5319 | 0.00066212 | 0 | 0.18217 | 0
Tech | Manufactured Home | Space Cooling | Heat pump-cooling | TRC | Existing | NE619 | Ceiling Insulation(R12 to R38) | Ceiling Insulation (R12 to R38) | Ceiling Insulation(R12 to R38) | NonEquip | 20 |  | 1.579% | Tech/Econ | 7.735% | 1106.0535 | 0.00065826 | 0 | 0.94529 | 0
Tech | Manufactured Home | Space Cooling | Heat pump-cooling | TRC | Existing | NE601 | Air Sealing-Infiltration Control | Air Sealing/Infiltration Control | Air Sealing-Infiltration Control | NonEquip | 11 |  | 52% | Tech/Econ | 9% | 44466.6357 | 0.00061734 | 0 | 50.6617 | 0
Tech | Manufactured Home | Space Cooling | Heat pump-cooling | TRC | Turnover | ET328 | Ground Source Heat Pump | Ground Source Heat Pump (GSHP) | Ground Source Heat Pump | Equip | 22 | Heat pump-cooling | 2.995% | Tech/Econ | 6.667% | 1797.6152 | 0.0026597 | 0 | 4.7811 | 0
Tech | Manufactured Home | Space Cooling | Heat pump-cooling | TRC | Turnover | ET292 | 21 SEER ASHP from base electric resistance heating | 21 SEER Air Source Heat Pump from base electric resistance heating | 21 SEER ASHP from base electric resistance heating | Equip | 15 | Heat pump-cooling | 32% | Tech/Econ | 33.33% | 187325.4102 | 0.00069173 | 0 | 129.5777 | 0
Tech | Manufactured Home | Space Cooling | Heat pump-cooling | TRC | Turnover | ET274 | 21 SEER Air Source Heat Pump | 21 SEER Air Source Heat Pump | 21 SEER Air Source Heat Pump | Equip | 15 | Heat pump-cooling | 59% | Tech/Econ | 33.33% | 308497.3938 | 0.00047378 | 0 | 146.1607 | 0
Tech | Manufactured Home | Space Cooling | Heat pump-cooling | TRC | Turnover | ET247 | 18 SEER Air Source Heat Pump | 18 SEER Air Source Heat Pump | 18 SEER Air Source Heat Pump | Equip | 15 | Heat pump-cooling | 0% | Tech/Econ | 22.22% | 0 | 0.00047869 | 0 | 0 | 0
Tech | Manufactured Home | Space Cooling | Heat pump-cooling | TRC | Turnover | ET220 | 17 SEER Air Source Heat Pump | 17 SEER Air Source Heat Pump | 17 SEER Air Source Heat Pump | Equip | 15 | Heat pump-cooling | 0% | Tech/Econ | 17.65% | 0 | 0.00048904 | 0 | 0 | 0
Tech | Manufactured Home | Space Cooling | Heat pump-cooling | TRC | Turnover | ET193 | 16 SEER Air Source Heat Pump | 16 SEER Air Source Heat Pump | 16 SEER Air Source Heat Pump | Equip | 15 | Heat pump-cooling | 0% | Tech/Econ | 12.5% | 0 | 0.00048487 | 0 | 0 | 0
Tech | Manufactured Home | Space Cooling | Heat pump-cooling | TRC | Turnover | ET166 | 15 SEER Air Source Heat Pump | 15 SEER Air Source Heat Pump | 15 SEER Air Source Heat Pump | Equip | 15 | Heat pump-cooling | 0% | Tech/Econ | 6.667% | 0 | 0.0004731 | 0 | 0 | 0
Tech | Manufactured Home | Space Cooling | Heat pump-cooling | TRC | Turnover | ET148 | 14 SEER ASHP from base electric resistance heating | 14 SEER Air Source Heat Pump from base electric resistance heating | 14 SEER ASHP from base electric resistance heating | Equip | 15 | Heat pump-cooling | 0% | Tech/Econ | 0% | 0 | 0 | 0 | 0 | 0
Tech | Manufactured Home | Space Cooling | Heat pump-cooling | TRC | New | EN334 | Ground Source Heat Pump | Ground Source Heat Pump (GSHP) | Ground Source Heat Pump | Equip | 22 | Heat pump-cooling | 2.995% | Tech/Econ | 6.667% | 37.676 | 0.0026597 | 0 | 0.10021 | 0
Tech | Manufactured Home | Space Cooling | Heat pump-cooling | TRC | New | EN298 | 21 SEER ASHP from base electric resistance heating | 21 SEER Air Source Heat Pump from base electric resistance heating | 21 SEER ASHP from base electric resistance heating | Equip | 15 | Heat pump-cooling | 32% | Tech/Econ | 33.33% | 3242.845 | 0.00069173 | 0 | 2.2432 | 0
Tech | Manufactured Home | Space Cooling | Heat pump-cooling | TRC | New | EN280 | 21 SEER Air Source Heat Pump | 21 SEER Air Source Heat Pump | 21 SEER Air Source Heat Pump | Equip | 15 | Heat pump-cooling | 59% | Tech/Econ | 33.33% | 5340.4886 | 0.00047378 | 0 | 2.5302 | 0
Tech | Manufactured Home | Space Cooling | Heat pump-cooling | TRC | New | EN253 | 18 SEER Air Source Heat Pump | 18 SEER Air Source Heat Pump | 18 SEER Air Source Heat Pump | Equip | 15 | Heat pump-cooling | 0% | Tech/Econ | 22.22% | 0 | 0.00047869 | 0 | 0 | 0
Tech | Manufactured Home | Space Cooling | Heat pump-cooling | TRC | New | EN226 | 17 SEER Air Source Heat Pump | 17 SEER Air Source Heat Pump | 17 SEER Air Source Heat Pump | Equip | 15 | Heat pump-cooling | 0% | Tech/Econ | 17.65% | 0 | 0.00048904 | 0 | 0 | 0
Tech | Manufactured Home | Space Cooling | Heat pump-cooling | TRC | New | EN199 | 16 SEER Air Source Heat Pump | 16 SEER Air Source Heat Pump | 16 SEER Air Source Heat Pump | Equip | 15 | Heat pump-cooling | 0% | Tech/Econ | 12.5% | 0 | 0.00048487 | 0 | 0 | 0
Tech | Manufactured Home | Space Cooling | Heat pump-cooling | TRC | New | EN172 | 15 SEER Air Source Heat Pump | 15 SEER Air Source Heat Pump | 15 SEER Air Source Heat Pump | Equip | 15 | Heat pump-cooling | 0% | Tech/Econ | 6.667% | 0 | 0.0004731 | 0 | 0 | 0
Tech | Manufactured Home | Domestic Hot Water | Heat pump water heater | TRC | New | NN940 | ENERGY STAR Certified Home | ENERGY STAR Certified Home | ENERGY STAR Certified Home | NonEquip | 20 |  | 0% | Tech/Econ | 30% | 0 | 0.00036816 | 0.00011165 | 0 | 0
Tech | Manufactured Home | Domestic Hot Water | Heat pump water heater | TRC | New | NN592 | Water Heater Timeclock | Water Heater Timeclock | Water Heater Timeclock | NonEquip | 7 |  | 45% | Tech/Econ | 5% | 0 | 0 | 0 | 0 | 0
Tech | Manufactured Home | Domestic Hot Water | Heat pump water heater | TRC | New | NN586 | Water Heater Thermostat Setback | Water Heater Thermostat Setback (temperature check card) | Water Heater Thermostat Setback | NonEquip | 4 |  | 0.9177% | Tech/Econ | 1.494% | 0 | 9.0071e-05 | 0.00019389 | 0 | 0
Tech | Manufactured Home | Domestic Hot Water | Heat pump water heater | TRC | New | NN580 | Water Heater Blanket | Water Heater Blanket | Water Heater Blanket | NonEquip | 7 |  | 1.582% | Tech/Econ | 10.31% | 2.1234 | 9.0071e-05 | 0.00019389 | 0.00019125 | 0.00041169
Tech | Manufactured Home | Domestic Hot Water | Heat pump water heater | TRC | New | NN574 | Thermostatic Shower Restriction Valve | Thermostatic Shower Restriction Valve | Thermostatic Shower Restriction Valve | NonEquip | 10 |  | 16% | Tech/Econ | 2.95% | 0 | 9.0071e-05 | 0.00019389 | 0 | 0
Tech | Manufactured Home | Domestic Hot Water | Heat pump water heater | TRC | New | NN568 | Low Flow Showerhead | Low Flow Showerhead | Low Flow Showerhead | NonEquip | 9 |  | 80% | Tech/Econ | 9.393% | 97.653 | 9.0071e-05 | 0.00019389 | 0.0087957 | 0.018934
Tech | Manufactured Home | Domestic Hot Water | Heat pump water heater | TRC | New | NN562 | Hot Water Pipe Insulation | Hot Water Pipe Insulation | Hot Water Pipe Insulation | NonEquip | 13 |  | 15% | Tech/Econ | 7.656% | 8.2056 | 9.0071e-05 | 0.00019389 | 0.00073909 | 0.001591
Tech | Manufactured Home | Domestic Hot Water | Heat pump water heater | TRC | New | NN556 | Heat Trap | Heat Trap | Heat Trap | NonEquip | 10 |  | 12% | Tech/Econ | 4.211% | 0 | 9.0071e-05 | 0.00019389 | 0 | 0
Tech | Manufactured Home | Domestic Hot Water | Heat pump water heater | TRC | New | NN550 | Faucet Aerator | Faucet Aerator | Faucet Aerator | NonEquip | 10 |  | 18% | Tech/Econ | 0.9235% | 0 | 9.0071e-05 | 0.00019389 | 0 | 0
Tech | Manufactured Home | Domestic Hot Water | Heat pump water heater | TRC | New | NN544 | Drain Water Heat Recovery | Drain Water Heat Recovery | Drain Water Heat Recovery | NonEquip | 15 |  | 9.5% | Tech/Econ | 12.3% | 15.3893 | 9.0071e-05 | 0.00019389 | 0.0013861 | 0.0029838
Tech | Manufactured Home | Domestic Hot Water | Heat pump water heater | TRC | Existing | NE937 | ENERGY STAR Certified Home | ENERGY STAR Certified Home | ENERGY STAR Certified Home | NonEquip | 20 |  | 0% | Tech/Econ | 30% | 0 | 0.00036816 | 0.00011165 | 0 | 0
Tech | Manufactured Home | Domestic Hot Water | Heat pump water heater | TRC | Existing | NE589 | Water Heater Timeclock | Water Heater Timeclock | Water Heater Timeclock | NonEquip | 7 |  | 47.61% | Tech/Econ | 5% | 1753.5456 | 0 | 0 | 0 | 0
Tech | Manufactured Home | Domestic Hot Water | Heat pump water heater | TRC | Existing | NE583 | Water Heater Thermostat Setback | Water Heater Thermostat Setback (temperature check card) | Water Heater Thermostat Setback | NonEquip | 4 |  | 0% | Tech/Econ | 1.494% | 0 | 9.0071e-05 | 0.00019389 | 0 | 0
Tech | Manufactured Home | Domestic Hot Water | Heat pump water heater | TRC | Existing | NE577 | Water Heater Blanket | Water Heater Blanket | Water Heater Blanket | NonEquip | 7 |  | 9.142% | Tech/Econ | 10.78% | 778.8287 | 9.0071e-05 | 0.00019389 | 0.07015 | 0.151
Tech | Manufactured Home | Domestic Hot Water | Heat pump water heater | TRC | Existing | NE571 | Thermostatic Shower Restriction Valve | Thermostatic Shower Restriction Valve | Thermostatic Shower Restriction Valve | NonEquip | 10 |  | 0% | Tech/Econ | 2.95% | 0 | 9.0071e-05 | 0.00019389 | 0 | 0
Tech | Manufactured Home | Domestic Hot Water | Heat pump water heater | TRC | Existing | NE565 | Low Flow Showerhead | Low Flow Showerhead | Low Flow Showerhead | NonEquip | 9 |  | 36% | Tech/Econ | 9.393% | 2646.663 | 9.0071e-05 | 0.00019389 | 0.23839 | 0.51315
Tech | Manufactured Home | Domestic Hot Water | Heat pump water heater | TRC | Existing | NE559 | Hot Water Pipe Insulation | Hot Water Pipe Insulation | Hot Water Pipe Insulation | NonEquip | 13 |  | 33.75% | Tech/Econ | 7.656% | 1953.9661 | 9.0071e-05 | 0.00019389 | 0.176 | 0.37885
Tech | Manufactured Home | Domestic Hot Water | Heat pump water heater | TRC | Existing | NE553 | Heat Trap | Heat Trap | Heat Trap | NonEquip | 10 |  | 0% | Tech/Econ | 4.211% | 0 | 9.0071e-05 | 0.00019389 | 0 | 0
Tech | Manufactured Home | Domestic Hot Water | Heat pump water heater | TRC | Existing | NE547 | Faucet Aerator | Faucet Aerator | Faucet Aerator | NonEquip | 10 |  | 40.5% | Tech/Econ | 2.216% | 645.5204 | 9.0071e-05 | 0.00019389 | 0.058143 | 0.12516
Tech | Manufactured Home | Domestic Hot Water | Heat pump water heater | TRC | Existing | NE541 | Drain Water Heat Recovery | Drain Water Heat Recovery | Drain Water Heat Recovery | NonEquip | 15 |  | 9.5% | Tech/Econ | 12.3% | 934.5659 | 9.0071e-05 | 0.00019389 | 0.084177 | 0.1812
Tech | Manufactured Home | Domestic Hot Water | Heat pump water heater | TRC | Turnover | ET76 | Heat Pump Water Heater | Heat Pump Water Heater | Heat Pump Water Heater | Equip | 10 | Heat pump water heater | 49% | Tech/Econ | 62.51% | 35315.6923 | 9.0025e-05 | 0.00027549 | 3.1793 | 9.7292
Tech | Manufactured Home | Domestic Hot Water | Heat pump water heater | TRC | New | EN82 | Heat Pump Water Heater | Heat Pump Water Heater | Heat Pump Water Heater | Equip | 10 | Heat pump water heater | 49% | Tech/Econ | 62.51% | 581.5351 | 9.0025e-05 | 0.00027549 | 0.052353 | 0.16021
Tech | Manufactured Home | Appliances | Freezer | TRC | New | NN958 | ENERGY STAR Certified Home | ENERGY STAR Certified Home | ENERGY STAR Certified Home | NonEquip | 20 |  | 0% | Tech/Econ | 30% | 0 | 0.00036816 | 0.00011165 | 0 | 0
Tech | Manufactured Home | Appliances | Freezer | TRC | New | NN538 | Removal of 2nd Refrigerator-Freezer | Removal of 2nd Refrigerator/Freezer | Removal of 2nd Refrigerator-Freezer | NonEquip | 5 | Refrigerator | 0% | Tech/Econ | 100% | 0 | 0.00011411 | 0.00010217 | 0 | 0
Tech | Manufactured Home | Appliances | Freezer | TRC | Existing | NE955 | ENERGY STAR Certified Home | ENERGY STAR Certified Home | ENERGY STAR Certified Home | NonEquip | 20 |  | 0% | Tech/Econ | 30% | 0 | 0.00036816 | 0.00011165 | 0 | 0
Tech | Manufactured Home | Appliances | Freezer | TRC | Existing | NE535 | Removal of 2nd Refrigerator-Freezer | Removal of 2nd Refrigerator/Freezer | Removal of 2nd Refrigerator-Freezer | NonEquip | 5 | Refrigerator | 0% | Tech/Econ | 100% | 0 | 0.00011411 | 0.00010217 | 0 | 0
Tech | Manufactured Home | Appliances | Freezer | TRC | Turnover | ET31 | Energy Star Freezer | ENERGY STAR Freezer | Energy Star Freezer | Equip | 11 | Freezer | 58% | Tech/Econ | 11.6% | 350551.5924 | 0.00011411 | 0.00010217 | 40.0003 | 35.8149
Tech | Manufactured Home | Appliances | Freezer | TRC | New | EN37 | Energy Star Freezer | ENERGY STAR Freezer | Energy Star Freezer | Equip | 11 | Freezer | 58% | Tech/Econ | 11.6% | 5772.4495 | 0.00011411 | 0.00010217 | 0.65867 | 0.58976
Tech | Manufactured Home | Miscellaneous | Fan | TRC | New | NN970 | ENERGY STAR Certified Home | ENERGY STAR Certified Home | ENERGY STAR Certified Home | NonEquip | 20 |  | 0% | Tech/Econ | 30% | 0 | 0.00036816 | 0.00011165 | 0 | 0
Tech | Manufactured Home | Miscellaneous | Fan | TRC | Existing | NE967 | ENERGY STAR Certified Home | ENERGY STAR Certified Home | ENERGY STAR Certified Home | NonEquip | 20 |  | 0% | Tech/Econ | 30% | 0 | 0.00036816 | 0.00011165 | 0 | 0
Tech | Manufactured Home | Miscellaneous | Fan | TRC | Turnover | ET472 | Energy Star Ceiling Fan | ENERGY STAR Ceiling Fan | Energy Star Ceiling Fan | Equip | 20 | Fan | 34% | Tech/Econ | 68.69% | 1652984.782 | 0 | 1.1259e-07 | 0 | 0.1861
Tech | Manufactured Home | Miscellaneous | Fan | TRC | Turnover | ET463 | Energy Star Bathroom Ventilating Fan | ENERGY STAR Bathroom Ventilating Fan | Energy Star Bathroom Ventilating Fan | Equip | 10 | Fan | 72% | Tech/Econ | 62.65% | 2446901.793 | 3.5004e-05 | 0.00014002 | 85.6518 | 342.6074
Tech | Manufactured Home | Miscellaneous | Fan | TRC | New | EN478 | Energy Star Ceiling Fan | ENERGY STAR Ceiling Fan | Energy Star Ceiling Fan | Equip | 20 | Fan | 34% | Tech/Econ | 68.69% | 27219.3062 | 0 | 2.0884e-07 | 0 | 0.0056845
Tech | Manufactured Home | Miscellaneous | Fan | TRC | New | EN469 | Energy Star Bathroom Ventilating Fan | ENERGY STAR Bathroom Ventilating Fan | Energy Star Bathroom Ventilating Fan | Equip | 10 | Fan | 72% | Tech/Econ | 62.65% | 36934.836 | 3.5004e-05 | 0.00014002 | 1.2929 | 5.1715
Tech | Manufactured Home | Lighting | Exterior screw-in | TRC | New | NN946 | ENERGY STAR Certified Home | ENERGY STAR Certified Home | ENERGY STAR Certified Home | NonEquip | 20 |  | 0% | Tech/Econ | 30% | 0 | 0.00036816 | 0.00011165 | 0 | 0
Tech | Manufactured Home | Lighting | Exterior screw-in | TRC | New | NN916 | Interior Lighting Controls | Interior Lighting Controls | Interior Lighting Controls | NonEquip | 8 | Interior screw-in | 0% | Tech/Econ | 28.57% | 0 | 0.00013562 | 0.00010241 | 0 | 0
Tech | Manufactured Home | Lighting | Exterior screw-in | TRC | New | NN910 | Exterior Lighting Controls | Exterior Lighting Controls | Exterior Lighting Controls | NonEquip | 10 | Exterior screw-in | 0% | Tech/Econ | 50% | 0 | 0 | 0 | 0 | 0
Tech | Manufactured Home | Lighting | Exterior screw-in | TRC | Existing | NE943 | ENERGY STAR Certified Home | ENERGY STAR Certified Home | ENERGY STAR Certified Home | NonEquip | 20 |  | 0% | Tech/Econ | 30% | 0 | 0.00036816 | 0.00011165 | 0 | 0
Tech | Manufactured Home | Lighting | Exterior screw-in | TRC | Existing | NE913 | Interior Lighting Controls | Interior Lighting Controls | Interior Lighting Controls | NonEquip | 8 | Interior screw-in | 0% | Tech/Econ | 28.57% | 0 | 0.00013562 | 0.00010241 | 0 | 0
Tech | Manufactured Home | Lighting | Exterior screw-in | TRC | Existing | NE907 | Exterior Lighting Controls | Exterior Lighting Controls | Exterior Lighting Controls | NonEquip | 10 | Exterior screw-in | 0% | Tech/Econ | 50% | 0 | 0 | 0 | 0 | 0
Tech | Manufactured Home | Lighting | Exterior screw-in | TRC | Turnover | ET409 | LED - 9W Flood (Exterior) | LED - 9W Flood (Exterior) | LED - 9W Flood (Exterior) | Equip | 10 | Exterior screw-in | 22% | Tech/Econ | 86.15% | 1792068.419 | 0 | 0 | 0 | 0
Tech | Manufactured Home | Lighting | Exterior screw-in | TRC | Turnover | ET364 | CFL - 15W Flood (Exterior) | CFL - 15W Flood (Exterior) | CFL - 15W Flood (Exterior) | Equip | 7.8 | Exterior screw-in | 0% | Tech/Econ | 76.92% | 0 | 0 | 0 | 0 | 0
Tech | Manufactured Home | Lighting | Exterior screw-in | TRC | New | EN415 | LED - 9W Flood (Exterior) | LED - 9W Flood (Exterior) | LED - 9W Flood (Exterior) | Equip | 10 | Exterior screw-in | 22% | Tech/Econ | 86.15% | 29509.5633 | 0 | 0 | 0 | 0
Tech | Manufactured Home | Lighting | Exterior screw-in | TRC | New | EN370 | CFL - 15W Flood (Exterior) | CFL - 15W Flood (Exterior) | CFL - 15W Flood (Exterior) | Equip | 7.8 | Exterior screw-in | 0% | Tech/Econ | 76.92% | 0 | 0 | 0 | 0 | 0
Tech | Manufactured Home | Appliances | Dishwasher | TRC | New | NN958 | ENERGY STAR Certified Home | ENERGY STAR Certified Home | ENERGY STAR Certified Home | NonEquip | 20 |  | 0% | Tech/Econ | 30% | 0 | 0.00036816 | 0.00011165 | 0 | 0
Tech | Manufactured Home | Appliances | Dishwasher | TRC | New | NN538 | Removal of 2nd Refrigerator-Freezer | Removal of 2nd Refrigerator/Freezer | Removal of 2nd Refrigerator-Freezer | NonEquip | 5 | Refrigerator | 0% | Tech/Econ | 100% | 0 | 0.00011411 | 0.00010217 | 0 | 0
Tech | Manufactured Home | Appliances | Dishwasher | TRC | Existing | NE955 | ENERGY STAR Certified Home | ENERGY STAR Certified Home | ENERGY STAR Certified Home | NonEquip | 20 |  | 0% | Tech/Econ | 30% | 0 | 0.00036816 | 0.00011165 | 0 | 0
Tech | Manufactured Home | Appliances | Dishwasher | TRC | Existing | NE535 | Removal of 2nd Refrigerator-Freezer | Removal of 2nd Refrigerator/Freezer | Removal of 2nd Refrigerator-Freezer | NonEquip | 5 | Refrigerator | 0% | Tech/Econ | 100% | 0 | 0.00011411 | 0.00010217 | 0 | 0
Tech | Manufactured Home | Appliances | Dishwasher | TRC | Turnover | ET22 | Energy Star Dishwasher | ENERGY STAR Dishwasher | Energy Star Dishwasher | Equip | 10 | Dishwasher | 9% | Tech/Econ | 13.13% | 497649.0701 | 0.00010949 | 0.00011902 | 54.4856 | 59.231
Tech | Manufactured Home | Appliances | Dishwasher | TRC | New | EN28 | Energy Star Dishwasher | ENERGY STAR Dishwasher | Energy Star Dishwasher | Equip | 10 | Dishwasher | 9% | Tech/Econ | 13.13% | 8194.6686 | 0.00010949 | 0.00011902 | 0.8972 | 0.97534
Tech | Manufactured Home | Domestic Hot Water | Conventional Tank | TRC | New | NN940 | ENERGY STAR Certified Home | ENERGY STAR Certified Home | ENERGY STAR Certified Home | NonEquip | 20 |  | 0% | Tech/Econ | 30% | 0 | 0.00036816 | 0.00011165 | 0 | 0
Tech | Manufactured Home | Domestic Hot Water | Conventional Tank | TRC | New | NN592 | Water Heater Timeclock | Water Heater Timeclock | Water Heater Timeclock | NonEquip | 7 |  | 45% | Tech/Econ | 5% | 0 | 0 | 0 | 0 | 0
Tech | Manufactured Home | Domestic Hot Water | Conventional Tank | TRC | New | NN586 | Water Heater Thermostat Setback | Water Heater Thermostat Setback (temperature check card) | Water Heater Thermostat Setback | NonEquip | 4 |  | 0.9177% | Tech/Econ | 1.494% | 0 | 9.0071e-05 | 0.00019389 | 0 | 0
Tech | Manufactured Home | Domestic Hot Water | Conventional Tank | TRC | New | NN580 | Water Heater Blanket | Water Heater Blanket | Water Heater Blanket | NonEquip | 7 |  | 1.582% | Tech/Econ | 10.31% | 2043.969 | 9.0071e-05 | 0.00019389 | 0.1841 | 0.3963
Tech | Manufactured Home | Domestic Hot Water | Conventional Tank | TRC | New | NN574 | Thermostatic Shower Restriction Valve | Thermostatic Shower Restriction Valve | Thermostatic Shower Restriction Valve | NonEquip | 10 |  | 16% | Tech/Econ | 2.95% | 0 | 9.0071e-05 | 0.00019389 | 0 | 0
Tech | Manufactured Home | Domestic Hot Water | Conventional Tank | TRC | New | NN568 | Low Flow Showerhead | Low Flow Showerhead | Low Flow Showerhead | NonEquip | 9 |  | 80% | Tech/Econ | 9.393% | 94001.3125 | 9.0071e-05 | 0.00019389 | 8.4668 | 18.2256
Tech | Manufactured Home | Domestic Hot Water | Conventional Tank | TRC | New | NN562 | Hot Water Pipe Insulation | Hot Water Pipe Insulation | Hot Water Pipe Insulation | NonEquip | 13 |  | 15% | Tech/Econ | 7.656% | 7898.7571 | 9.0071e-05 | 0.00019389 | 0.71145 | 1.5315
Tech | Manufactured Home | Domestic Hot Water | Conventional Tank | TRC | New | NN556 | Heat Trap | Heat Trap | Heat Trap | NonEquip | 10 |  | 12% | Tech/Econ | 4.211% | 0 | 9.0071e-05 | 0.00019389 | 0 | 0
Tech | Manufactured Home | Domestic Hot Water | Conventional Tank | TRC | New | NN550 | Faucet Aerator | Faucet Aerator | Faucet Aerator | NonEquip | 10 |  | 18% | Tech/Econ | 0.9235% | 0 | 9.0071e-05 | 0.00019389 | 0 | 0
Tech | Manufactured Home | Domestic Hot Water | Conventional Tank | TRC | New | NN544 | Drain Water Heat Recovery | Drain Water Heat Recovery | Drain Water Heat Recovery | NonEquip | 15 |  | 9.5% | Tech/Econ | 12.3% | 14813.7994 | 9.0071e-05 | 0.00019389 | 1.3343 | 2.8722
Tech | Manufactured Home | Domestic Hot Water | Conventional Tank | TRC | Existing | NE937 | ENERGY STAR Certified Home | ENERGY STAR Certified Home | ENERGY STAR Certified Home | NonEquip | 20 |  | 0% | Tech/Econ | 30% | 0 | 0.00036816 | 0.00011165 | 0 | 0
Tech | Manufactured Home | Domestic Hot Water | Conventional Tank | TRC | Existing | NE589 | Water Heater Timeclock | Water Heater Timeclock | Water Heater Timeclock | NonEquip | 7 |  | 47.61% | Tech/Econ | 5% | 1687972.665 | 0 | 0 | 0 | 0
Tech | Manufactured Home | Domestic Hot Water | Conventional Tank | TRC | Existing | NE583 | Water Heater Thermostat Setback | Water Heater Thermostat Setback (temperature check card) | Water Heater Thermostat Setback | NonEquip | 4 |  | 0% | Tech/Econ | 1.494% | 0 | 9.0071e-05 | 0.00019389 | 0 | 0
Tech | Manufactured Home | Domestic Hot Water | Conventional Tank | TRC | Existing | NE577 | Water Heater Blanket | Water Heater Blanket | Water Heater Blanket | NonEquip | 7 |  | 9.142% | Tech/Econ | 10.78% | 749704.8472 | 9.0071e-05 | 0.00019389 | 67.5266 | 145.3577
Tech | Manufactured Home | Domestic Hot Water | Conventional Tank | TRC | Existing | NE571 | Thermostatic Shower Restriction Valve | Thermostatic Shower Restriction Valve | Thermostatic Shower Restriction Valve | NonEquip | 10 |  | 0% | Tech/Econ | 2.95% | 0 | 9.0071e-05 | 0.00019389 | 0 | 0
Tech | Manufactured Home | Domestic Hot Water | Conventional Tank | TRC | Existing | NE565 | Low Flow Showerhead | Low Flow Showerhead | Low Flow Showerhead | NonEquip | 9 |  | 36% | Tech/Econ | 9.393% | 2547692.434 | 9.0071e-05 | 0.00019389 | 229.4729 | 493.9632
Tech | Manufactured Home | Domestic Hot Water | Conventional Tank | TRC | Existing | NE559 | Hot Water Pipe Insulation | Hot Water Pipe Insulation | Hot Water Pipe Insulation | NonEquip | 13 |  | 33.75% | Tech/Econ | 7.656% | 1880898.545 | 9.0071e-05 | 0.00019389 | 169.4142 | 364.6809
Tech | Manufactured Home | Domestic Hot Water | Conventional Tank | TRC | Existing | NE553 | Heat Trap | Heat Trap | Heat Trap | NonEquip | 10 |  | 0% | Tech/Econ | 4.211% | 0 | 9.0071e-05 | 0.00019389 | 0 | 0
Tech | Manufactured Home | Domestic Hot Water | Conventional Tank | TRC | Existing | NE547 | Faucet Aerator | Faucet Aerator | Faucet Aerator | NonEquip | 10 |  | 40.5% | Tech/Econ | 2.216% | 621381.5472 | 9.0071e-05 | 0.00019389 | 55.9684 | 120.4775
Tech | Manufactured Home | Domestic Hot Water | Conventional Tank | TRC | Existing | NE541 | Drain Water Heat Recovery | Drain Water Heat Recovery | Drain Water Heat Recovery | NonEquip | 15 |  | 9.5% | Tech/Econ | 12.3% | 899618.2662 | 9.0071e-05 | 0.00019389 | 81.0294 | 174.4239
Tech | Manufactured Home | Domestic Hot Water | Conventional Tank | TRC | Turnover | ET982 | Solar Water Heater | Solar Water Heater | Solar Water Heater | Equip | 15 | Conventional Tank | 21.56% | Tech/Econ | 76.67% | 18402413.24 | 9.0025e-05 | 0.00027549 | 1656.6736 | 5069.6967
Tech | Manufactured Home | Domestic Hot Water | Conventional Tank | TRC | Turnover | ET973 | Heat Pump Water Heater | Heat Pump Water Heater | Heat Pump Water Heater | Equip | 10 | Conventional Tank | 27.44% | Tech/Econ | 62.51% | 15940286.97 | 9.0025e-05 | 0.00027549 | 1435.0212 | 4391.4034
Tech | Manufactured Home | Domestic Hot Water | Conventional Tank | TRC | New | EN988 | Solar Water Heater | Solar Water Heater | Solar Water Heater | Equip | 15 | Conventional Tank | 21.56% | Tech/Econ | 76.67% | 303028.1505 | 9.0025e-05 | 0.00027549 | 27.28 | 83.4815
Tech | Manufactured Home | Domestic Hot Water | Conventional Tank | TRC | New | EN979 | Heat Pump Water Heater | Heat Pump Water Heater | Heat Pump Water Heater | Equip | 10 | Conventional Tank | 27.44% | Tech/Econ | 62.51% | 262484.9039 | 9.0025e-05 | 0.00027549 | 23.6302 | 72.3122
Tech | Manufactured Home | Appliances | Clothes washer | TRC | New | NN958 | ENERGY STAR Certified Home | ENERGY STAR Certified Home | ENERGY STAR Certified Home | NonEquip | 20 |  | 0% | Tech/Econ | 30% | 0 | 0.00036816 | 0.00011165 | 0 | 0
Tech | Manufactured Home | Appliances | Clothes washer | TRC | New | NN538 | Removal of 2nd Refrigerator-Freezer | Removal of 2nd Refrigerator/Freezer | Removal of 2nd Refrigerator-Freezer | NonEquip | 5 | Refrigerator | 0% | Tech/Econ | 100% | 0 | 0.00011411 | 0.00010217 | 0 | 0
Tech | Manufactured Home | Appliances | Clothes washer | TRC | Existing | NE955 | ENERGY STAR Certified Home | ENERGY STAR Certified Home | ENERGY STAR Certified Home | NonEquip | 20 |  | 0% | Tech/Econ | 30% | 0 | 0.00036816 | 0.00011165 | 0 | 0
Tech | Manufactured Home | Appliances | Clothes washer | TRC | Existing | NE535 | Removal of 2nd Refrigerator-Freezer | Removal of 2nd Refrigerator/Freezer | Removal of 2nd Refrigerator-Freezer | NonEquip | 5 | Refrigerator | 0% | Tech/Econ | 100% | 0 | 0.00011411 | 0.00010217 | 0 | 0
Tech | Manufactured Home | Appliances | Clothes washer | TRC | Turnover | ET13 | Energy Star Clothes Washer | ENERGY STAR Clothes Washer | Energy Star Clothes Washer | Equip | 11 | Clothes washer | 54% | Tech/Econ | 37.8% | 1715515.919 | 0.00029775 | 7.3445e-05 | 510.8034 | 125.9968
Tech | Manufactured Home | Appliances | Clothes washer | TRC | New | EN19 | Energy Star Clothes Washer | ENERGY STAR Clothes Washer | Energy Star Clothes Washer | Equip | 11 | Clothes washer | 54% | Tech/Econ | 37.8% | 28248.9915 | 0.00029775 | 7.3445e-05 | 8.4113 | 2.0748
Tech | Manufactured Home | Appliances | Clothes dryer | TRC | New | NN958 | ENERGY STAR Certified Home | ENERGY STAR Certified Home | ENERGY STAR Certified Home | NonEquip | 20 |  | 0% | Tech/Econ | 30% | 0 | 0.00036816 | 0.00011165 | 0 | 0
Tech | Manufactured Home | Appliances | Clothes dryer | TRC | New | NN538 | Removal of 2nd Refrigerator-Freezer | Removal of 2nd Refrigerator/Freezer | Removal of 2nd Refrigerator-Freezer | NonEquip | 5 | Refrigerator | 0% | Tech/Econ | 100% | 0 | 0.00011411 | 0.00010217 | 0 | 0
Tech | Manufactured Home | Appliances | Clothes dryer | TRC | Existing | NE955 | ENERGY STAR Certified Home | ENERGY STAR Certified Home | ENERGY STAR Certified Home | NonEquip | 20 |  | 0% | Tech/Econ | 30% | 0 | 0.00036816 | 0.00011165 | 0 | 0
Tech | Manufactured Home | Appliances | Clothes dryer | TRC | Existing | NE535 | Removal of 2nd Refrigerator-Freezer | Removal of 2nd Refrigerator/Freezer | Removal of 2nd Refrigerator-Freezer | NonEquip | 5 | Refrigerator | 0% | Tech/Econ | 100% | 0 | 0.00011411 | 0.00010217 | 0 | 0
Tech | Manufactured Home | Appliances | Clothes dryer | TRC | Turnover | ET49 | Heat Pump Clothes Dryer | Heat Pump Clothes Dryer | Heat Pump Clothes Dryer | Equip | 12 | Clothes dryer | 54% | Tech/Econ | 30.89% | 8786779.878 | 0.00014706 | 7.9185e-05 | 1292.1589 | 695.7779
Tech | Manufactured Home | Appliances | Clothes dryer | TRC | Turnover | ET4 | Energy Star Clothes Dryer | ENERGY STAR Clothes Dryer | Energy Star Clothes Dryer | Equip | 11 | Clothes dryer | 46% | Tech/Econ | 20.87% | 4212715.161 | 0.00014706 | 7.9185e-05 | 619.5099 | 333.5823
Tech | Manufactured Home | Appliances | Clothes dryer | TRC | New | EN55 | Heat Pump Clothes Dryer | Heat Pump Clothes Dryer | Heat Pump Clothes Dryer | Equip | 12 | Clothes dryer | 54% | Tech/Econ | 30.89% | 144689.8086 | 0.00014706 | 7.9185e-05 | 21.2777 | 11.4572
Tech | Manufactured Home | Appliances | Clothes dryer | TRC | New | EN10 | Energy Star Clothes Dryer | ENERGY STAR Clothes Dryer | Energy Star Clothes Dryer | Equip | 11 | Clothes dryer | 46% | Tech/Econ | 20.87% | 69369.7758 | 0.00014706 | 7.9185e-05 | 10.2013 | 5.493
Tech | Manufactured Home | Space Heating | Central forced air | TRC | New | NN934 | ENERGY STAR Certified Home | ENERGY STAR Certified Home | ENERGY STAR Certified Home | NonEquip | 20 |  | 0% | Tech/Econ | 30% | 0 | 0 | 0.00065448 | 0 | 0
Tech | Manufactured Home | Space Heating | Central forced air | TRC | New | NN898 | Wall Insulation | Wall Insulation | Wall Insulation | NonEquip | 20 |  | 6.75% | Tech/Econ | 0% | 0 | 0 | 0 | 0 | 0
Tech | Manufactured Home | Space Heating | Central forced air | TRC | New | NN886 | Storm Door | Storm Door | Storm Door | NonEquip | 20 |  | 0% | Tech/Econ | 0.6751% | 0 | 0 | 0.0017217 | 0 | 0
Tech | Manufactured Home | Space Heating | Central forced air | TRC | New | NN868 | Spray Foam Insulation(Base R30) | Spray Foam Insulation (Base: R30) | Spray Foam Insulation(Base R30) | NonEquip | 20 |  | 72% | Tech/Econ | 15.85% | 169275.8286 | 0 | 0.0018461 | 0 | 404.4393
Tech | Manufactured Home | Space Heating | Central forced air | TRC | New | NN856 | Spray Foam Insulation(Base R2) | Spray Foam Insulation (Base: R2) | Spray Foam Insulation(Base R2) | NonEquip | 20 |  | 0% | Tech/Econ | 53.56% | 0 | 0 | 0.0010965 | 0 | 0
Tech | Manufactured Home | Space Heating | Central forced air | TRC | New | NN844 | Spray Foam Insulation(Base R19) | Spray Foam Insulation (Base: R19) | Spray Foam Insulation(Base R19) | NonEquip | 20 |  | 0% | Tech/Econ | 21.82% | 0 | 0 | 0.0015307 | 0 | 0
Tech | Manufactured Home | Space Heating | Central forced air | TRC | New | NN832 | Spray Foam Insulation(Base R12) | Spray Foam Insulation (Base: R12) | Spray Foam Insulation(Base R12) | NonEquip | 20 |  | 0% | Tech/Econ | 29.01% | 0 | 0 | 0.0012801 | 0 | 0
Tech | Manufactured Home | Space Heating | Central forced air | TRC | New | NN826 | Smart Thermostat | Smart Thermostats | Smart Thermostat | NonEquip | 11 |  | 90% | Tech/Econ | 4% | 0 | 0 | 0 | 0 | 0
Tech | Manufactured Home | Space Heating | Central forced air | TRC | New | NN814 | Sealed crawlspace | Sealed crawlspace | Sealed crawlspace | NonEquip | 11 |  | 5.88% | Tech/Econ | 0% | 0 | 0 | 0 | 0 | 0
Tech | Manufactured Home | Space Heating | Central forced air | TRC | New | NN796 | Radiant Barrier | Radiant Barrier | Radiant Barrier | NonEquip | 20 |  | 0.95% | Tech/Econ | 10% | 0 | 0 | 0.00078254 | 0 | 0
Tech | Manufactured Home | Space Heating | Central forced air | TRC | New | NN790 | Programmable Thermostat | Programmable Thermostat | Programmable Thermostat | NonEquip | 11 |  | 2% | Tech/Econ | 1.72% | 0 | 0 | 0 | 0 | 0
Tech | Manufactured Home | Space Heating | Central forced air | TRC | New | NN778 | HVAC ECM Motor | HVAC ECM Motor | HVAC ECM Motor | NonEquip | 15 |  | 40.5% | Tech/Econ | 0.4503% | 0 | 0 | 0.00092578 | 0 | 0
Tech | Manufactured Home | Space Heating | Central forced air | TRC | New | NN766 | Home Energy Management System | Home Energy Management System | Home Energy Management System | NonEquip | 11 |  | 6.5% | Tech/Econ | 15% | 12815.5263 | 0 | 0.00012481 | 0 | 10.7732
Tech | Manufactured Home | Space Heating | Central forced air | TRC | New | NN742 | Green Roof | Green Roof | Green Roof | NonEquip | 20 |  | 2.7% | Tech/Econ | 14.65% | 5149.7933 | 0 | 0.00089049 | 0 | 5.4271
Tech | Manufactured Home | Space Heating | Central forced air | TRC | New | NN724 | Energy Star Windows | ENERGY STAR Windows | Energy Star Windows | NonEquip | 20 |  | 19% | Tech/Econ | 0.7885% | 0 | 0 | 0.0012546 | 0 | 0
Tech | Manufactured Home | Space Heating | Central forced air | TRC | New | NN712 | Energy Star Door | ENERGY STAR Door | Energy Star Door | NonEquip | 20 |  | 14.25% | Tech/Econ | 0.8407% | 0 | 0 | 0.0017223 | 0 | 0
Tech | Manufactured Home | Space Heating | Central forced air | TRC | New | NN700 | Energy Star Certified Roof Products | ENERGY STAR Certified Roof Products | Energy Star Certified Roof Products | NonEquip | 20 |  | 54% | Tech/Econ | 12.5% | 30466.5191 | 0 | 0.00089049 | 0 | 32.1073
Tech | Manufactured Home | Space Heating | Central forced air | TRC | New | NN688 | Duct Repair | Duct Repair | Duct Repair | NonEquip | 11 |  | 0% | Tech/Econ | 0% | 0 | 0 | 0 | 0 | 0
Tech | Manufactured Home | Space Heating | Central forced air | TRC | New | NN676 | Duct Insulation | Duct Insulation | Duct Insulation | NonEquip | 15 |  | 0% | Tech/Econ | 0% | 0 | 0 | 0 | 0 | 0
Tech | Manufactured Home | Space Heating | Central forced air | TRC | New | NN652 | Ceiling Insulation(R30 to R38) | Ceiling Insulation (R30 to R38) | Ceiling Insulation(R30 to R38) | NonEquip | 20 |  | 8% | Tech/Econ | 3.233% | 0 | 0 | 0.001021 | 0 | 0
Tech | Manufactured Home | Space Heating | Central forced air | TRC | New | NN640 | Ceiling Insulation(R2 to R38) | Ceiling Insulation (R2 to R38) | Ceiling Insulation(R2 to R38) | NonEquip | 20 |  | 0% | Tech/Econ | 48.55% | 0 | 0 | 0.00096953 | 0 | 0
Tech | Manufactured Home | Space Heating | Central forced air | TRC | New | NN628 | Ceiling Insulation(R19 to R38) | Ceiling Insulation (R19 to R38) | Ceiling Insulation(R19 to R38) | NonEquip | 20 |  | 0% | Tech/Econ | 10.49% | 0 | 0 | 0.0010176 | 0 | 0
Tech | Manufactured Home | Space Heating | Central forced air | TRC | New | NN616 | Ceiling Insulation(R12 to R38) | Ceiling Insulation (R12 to R38) | Ceiling Insulation(R12 to R38) | NonEquip | 20 |  | 0% | Tech/Econ | 19.59% | 0 | 0 | 0.0009706 | 0 | 0
Tech | Manufactured Home | Space Heating | Central forced air | TRC | New | NN610 | Air Sealing-Infiltration Control | Air Sealing/Infiltration Control | Air Sealing-Infiltration Control | NonEquip | 11 |  | 52% | Tech/Econ | 0% | 0 | 0 | 0 | 0 | 0
Tech | Manufactured Home | Space Heating | Central forced air | TRC | Existing | NE931 | ENERGY STAR Certified Home | ENERGY STAR Certified Home | ENERGY STAR Certified Home | NonEquip | 20 |  | 0% | Tech/Econ | 30% | 0 | 0 | 0.00065448 | 0 | 0
Tech | Manufactured Home | Space Heating | Central forced air | TRC | Existing | NE895 | Wall Insulation | Wall Insulation | Wall Insulation | NonEquip | 20 |  | 6.75% | Tech/Econ | 34.34% | 1949531.319 | 0 | 0.00071233 | 0 | 1559.0949
Tech | Manufactured Home | Space Heating | Central forced air | TRC | Existing | NE883 | Storm Door | Storm Door | Storm Door | NonEquip | 20 |  | 0% | Tech/Econ | 1.019% | 0 | 0 | 0.0017217 | 0 | 0
Tech | Manufactured Home | Space Heating | Central forced air | TRC | Existing | NE865 | Spray Foam Insulation(Base R30) | Spray Foam Insulation (Base: R30) | Spray Foam Insulation(Base R30) | NonEquip | 20 |  | 35.13% | Tech/Econ | 15.85% | 4235943.513 | 0 | 0.0018461 | 0 | 10120.6538
Tech | Manufactured Home | Space Heating | Central forced air | TRC | Existing | NE853 | Spray Foam Insulation(Base R2) | Spray Foam Insulation (Base: R2) | Spray Foam Insulation(Base R2) | NonEquip | 20 |  | 14.63% | Tech/Econ | 53.56% | 7205923.409 | 0 | 0.0010965 | 0 | 10840.3563
Tech | Manufactured Home | Space Heating | Central forced air | TRC | Existing | NE841 | Spray Foam Insulation(Base R19) | Spray Foam Insulation (Base: R19) | Spray Foam Insulation(Base R19) | NonEquip | 20 |  | 5.725% | Tech/Econ | 21.82% | 965452.1729 | 0 | 0.0015307 | 0 | 1956.9717
Tech | Manufactured Home | Space Heating | Central forced air | TRC | Existing | NE829 | Spray Foam Insulation(Base R12) | Spray Foam Insulation (Base: R12) | Spray Foam Insulation(Base R12) | NonEquip | 20 |  | 14.21% | Tech/Econ | 29.01% | 3387697.652 | 0 | 0.0012801 | 0 | 6097.7537
Tech | Manufactured Home | Space Heating | Central forced air | TRC | Existing | NE823 | Smart Thermostat | Smart Thermostats | Smart Thermostat | NonEquip | 11 |  | 90% | Tech/Econ | 4% | 2094979.512 | 0 | 0 | 0 | 0
Tech | Manufactured Home | Space Heating | Central forced air | TRC | Existing | NE811 | Sealed crawlspace | Sealed crawlspace | Sealed crawlspace | NonEquip | 11 |  | 5.88% | Tech/Econ | 1.298% | 42563.8987 | 0 | 0.0010155 | 0 | 44.8562
Tech | Manufactured Home | Space Heating | Central forced air | TRC | Existing | NE793 | Radiant Barrier | Radiant Barrier | Radiant Barrier | NonEquip | 20 |  | 0.95% | Tech/Econ | 10% | 58053.6628 | 0 | 0.00078254 | 0 | 61.1802
Tech | Manufactured Home | Space Heating | Central forced air | TRC | Existing | NE787 | Programmable Thermostat | Programmable Thermostat | Programmable Thermostat | NonEquip | 11 |  | 2% | Tech/Econ | 1.72% | 19189.2552 | 0 | 0 | 0 | 0
Tech | Manufactured Home | Space Heating | Central forced air | TRC | Existing | NE763 | Home Energy Management System | Home Energy Management System | Home Energy Management System | NonEquip | 11 |  | 6.5% | Tech/Econ | 15% | 700517.4887 | 0 | 0.00010785 | 0 | 588.8781
Tech | Manufactured Home | Space Heating | Central forced air | TRC | Existing | NE745 | Heat Pump Tune Up | Heat Pump Tune Up | Heat Pump Tune Up | NonEquip | 2 | Heat pump-heating | 0% | Tech/Econ | 5% | 0 | 0 | 0.00089049 | 0 | 0
Tech | Manufactured Home | Space Heating | Central forced air | TRC | Existing | NE739 | Green Roof | Green Roof | Green Roof | NonEquip | 20 |  | 0.225% | Tech/Econ | 14.65% | 23458.0059 | 0 | 0.00089049 | 0 | 24.7213
Tech | Manufactured Home | Space Heating | Central forced air | TRC | Existing | NE727 | Floor Insulation | Floor Insulation | Floor Insulation | NonEquip | 20 |  | 8% | Tech/Econ | 0.5847% | 26021.7043 | 0 | 0.00061521 | 0 | 16.8614
Tech | Manufactured Home | Space Heating | Central forced air | TRC | Existing | NE721 | Energy Star Windows | ENERGY STAR Windows | Energy Star Windows | NonEquip | 20 |  | 19% | Tech/Econ | 2.305% | 245372.9879 | 0 | 0.0019925 | 0 | 985.2421
Tech | Manufactured Home | Space Heating | Central forced air | TRC | Existing | NE709 | Energy Star Door | ENERGY STAR Door | Energy Star Door | NonEquip | 20 |  | 14.25% | Tech/Econ | 1.185% | 94063.1432 | 0 | 0.0017223 | 0 | 180.666
Tech | Manufactured Home | Space Heating | Central forced air | TRC | Existing | NE697 | Energy Star Certified Roof Products | ENERGY STAR Certified Roof Products | Energy Star Certified Roof Products | NonEquip | 20 |  | 54% | Tech/Econ | 12.5% | 4800868.104 | 0 | 0.00089049 | 0 | 5059.4199
Tech | Manufactured Home | Space Heating | Central forced air | TRC | Existing | NE685 | Duct Repair | Duct Repair | Duct Repair | NonEquip | 11 |  | 65% | Tech/Econ | 12% | 5173202.088 | 0 | 0.00089049 | 0 | 5451.806
Tech | Manufactured Home | Space Heating | Central forced air | TRC | Existing | NE673 | Duct Insulation | Duct Insulation | Duct Insulation | NonEquip | 15 |  | 0% | Tech/Econ | 2.045% | 0 | 0 | 0.00089049 | 0 | 0
Tech | Manufactured Home | Space Heating | Central forced air | TRC | Existing | NE649 | Ceiling Insulation(R30 to R38) | Ceiling Insulation (R30 to R38) | Ceiling Insulation(R30 to R38) | NonEquip | 20 |  | 3.904% | Tech/Econ | 3.233% | 70803.9074 | 0 | 0.001021 | 0 | 93.5591
Tech | Manufactured Home | Space Heating | Central forced air | TRC | Existing | NE637 | Ceiling Insulation(R2 to R38) | Ceiling Insulation (R2 to R38) | Ceiling Insulation(R2 to R38) | NonEquip | 20 |  | 1.625% | Tech/Econ | 48.55% | 668908.2722 | 0 | 0.00096953 | 0 | 911.8703
Tech | Manufactured Home | Space Heating | Central forced air | TRC | Existing | NE625 | Ceiling Insulation(R19 to R38) | Ceiling Insulation (R19 to R38) | Ceiling Insulation(R19 to R38) | NonEquip | 20 |  | 0.6361% | Tech/Econ | 10.49% | 40782.9237 | 0 | 0.0010176 | 0 | 54.9589
Tech | Manufactured Home | Space Heating | Central forced air | TRC | Existing | NE613 | Ceiling Insulation(R12 to R38) | Ceiling Insulation (R12 to R38) | Ceiling Insulation(R12 to R38) | NonEquip | 20 |  | 1.579% | Tech/Econ | 19.59% | 236027.8166 | 0 | 0.0009706 | 0 | 314.3156
Tech | Manufactured Home | Space Heating | Central forced air | TRC | Existing | NE607 | Air Sealing-Infiltration Control | Air Sealing/Infiltration Control | Air Sealing-Infiltration Control | NonEquip | 11 |  | 52% | Tech/Econ | 9% | 2857189.826 | 0 | 0.00089049 | 0 | 3011.0644
Tech | Manufactured Home | Space Heating | Central forced air | TRC | Turnover | ET355 | Variable Refrigerant Flow (VRF) HVAC Systems | Variable Refrigerant Flow (VRF) HVAC Systems | Variable Refrigerant Flow (VRF) HVAC Systems | Equip | 13 | Central forced air | 7.175% | Tech/Econ | 26.4% | 1491917.002 | 0 | 0.0010539 | 0 | 1572.2645
Tech | Manufactured Home | Space Heating | Central forced air | TRC | New | EN361 | Variable Refrigerant Flow (VRF) HVAC Systems | Variable Refrigerant Flow (VRF) HVAC Systems | Variable Refrigerant Flow (VRF) HVAC Systems | Equip | 13 | Central forced air | 7.773% | Tech/Econ | 26.4% | 31077.887 | 0 | 0.0010539 | 0 | 32.7516
Tech | Manufactured Home | Space Cooling | CAC | TRC | New | NN928 | ENERGY STAR Certified Home | ENERGY STAR Certified Home | ENERGY STAR Certified Home | NonEquip | 20 |  | 0% | Tech/Econ | 30% | 0 | 0.00044389 | 0 | 0 | 0
Tech | Manufactured Home | Space Cooling | CAC | TRC | New | NN922 | Solar Attic Fan | Solar Attic Fan | Solar Attic Fan | NonEquip | 15 |  | 0.95% | Tech/Econ | 6% | 0 | 0.00034388 | 0 | 0 | 0
Tech | Manufactured Home | Space Cooling | CAC | TRC | New | NN904 | Window Sun Protection | Window Sun Protection | Window Sun Protection | NonEquip | 10 |  | 30% | Tech/Econ | 5.092% | 0 | 0.0015041 | -0.0006884 | 0 | 0
Tech | Manufactured Home | Space Cooling | CAC | TRC | New | NN880 | Storm Door | Storm Door | Storm Door | NonEquip | 20 |  | 0% | Tech/Econ | 2.117% | 0 | 0.00025338 | 0 | 0 | 0
Tech | Manufactured Home | Space Cooling | CAC | TRC | New | NN874 | Spray Foam Insulation(Base R30) | Spray Foam Insulation (Base: R30) | Spray Foam Insulation(Base R30) | NonEquip | 20 |  | 72% | Tech/Econ | 14.32% | 856458.4815 | 0.00046998 | 0 | 515.6603 | 0
Tech | Manufactured Home | Space Cooling | CAC | TRC | New | NN862 | Spray Foam Insulation(Base R2) | Spray Foam Insulation (Base: R2) | Spray Foam Insulation(Base R2) | NonEquip | 20 |  | 0% | Tech/Econ | 33.36% | 0 | 0.00059368 | 0 | 0 | 0
Tech | Manufactured Home | Space Cooling | CAC | TRC | New | NN850 | Spray Foam Insulation(Base R19) | Spray Foam Insulation (Base: R19) | Spray Foam Insulation(Base R19) | NonEquip | 20 |  | 0% | Tech/Econ | 16.36% | 0 | 0.00050527 | 0 | 0 | 0
Tech | Manufactured Home | Space Cooling | CAC | TRC | New | NN838 | Spray Foam Insulation(Base R12) | Spray Foam Insulation (Base: R12) | Spray Foam Insulation(Base R12) | NonEquip | 20 |  | 0% | Tech/Econ | 19.3% | 0 | 0.00039155 | 0 | 0 | 0
Tech | Manufactured Home | Space Cooling | CAC | TRC | New | NN820 | Smart Thermostat | Smart Thermostats | Smart Thermostat | NonEquip | 11 |  | 90% | Tech/Econ | 4% | 0 | 0 | 0 | 0 | 0
Tech | Manufactured Home | Space Cooling | CAC | TRC | New | NN802 | Radiant Barrier | Radiant Barrier | Radiant Barrier | NonEquip | 20 |  | 0.95% | Tech/Econ | 10% | 0 | 0.00089288 | 0 | 0 | 0
Tech | Manufactured Home | Space Cooling | CAC | TRC | New | NN784 | Programmable Thermostat | Programmable Thermostat | Programmable Thermostat | NonEquip | 11 |  | 2% | Tech/Econ | 1.72% | 0 | 0 | 0 | 0 | 0
Tech | Manufactured Home | Space Cooling | CAC | TRC | New | NN772 | HVAC ECM Motor | HVAC ECM Motor | HVAC ECM Motor | NonEquip | 15 |  | 40.5% | Tech/Econ | 1.207% | 0 | 0.00027364 | 0 | 0 | 0
Tech | Manufactured Home | Space Cooling | CAC | TRC | New | NN760 | Home Energy Management System | Home Energy Management System | Home Energy Management System | NonEquip | 11 |  | 6.5% | Tech/Econ | 7.12% | 0 | 0.00066495 | 0 | 0 | 0
Tech | Manufactured Home | Space Cooling | CAC | TRC | New | NN736 | Green Roof | Green Roof | Green Roof | NonEquip | 20 |  | 2.7% | Tech/Econ | 14.65% | 32986.5467 | 0.00061734 | 0 | 37.5822 | 0
Tech | Manufactured Home | Space Cooling | CAC | TRC | New | NN718 | Energy Star Windows | ENERGY STAR Windows | Energy Star Windows | NonEquip | 20 |  | 19% | Tech/Econ | 6.542% | 0 | 0 | 0 | 0 | 0
Tech | Manufactured Home | Space Cooling | CAC | TRC | New | NN706 | Energy Star Door | ENERGY STAR Door | Energy Star Door | NonEquip | 20 |  | 14.25% | Tech/Econ | 2.636% | 0 | 0.00021644 | 0 | 0 | 0
Tech | Manufactured Home | Space Cooling | CAC | TRC | New | NN694 | Energy Star Certified Roof Products | ENERGY STAR Certified Roof Products | Energy Star Certified Roof Products | NonEquip | 20 |  | 54% | Tech/Econ | 12.5% | 235537.3832 | 0.00061734 | 0 | 268.3521 | 0
Tech | Manufactured Home | Space Cooling | CAC | TRC | New | NN646 | Ceiling Insulation(R2 to R38) | Ceiling Insulation (R2 to R38) | Ceiling Insulation(R2 to R38) | NonEquip | 20 |  | 0% | Tech/Econ | 25.25% | 0 | 0.00047762 | 0 | 0 | 0
Tech | Manufactured Home | Space Cooling | CAC | TRC | New | NN634 | Ceiling Insulation(R19 to R38) | Ceiling Insulation (R19 to R38) | Ceiling Insulation(R19 to R38) | NonEquip | 20 |  | 0% | Tech/Econ | 3.988% | 0 | 0.00066212 | 0 | 0 | 0
Tech | Manufactured Home | Space Cooling | CAC | TRC | New | NN622 | Ceiling Insulation(R12 to R38) | Ceiling Insulation (R12 to R38) | Ceiling Insulation(R12 to R38) | NonEquip | 20 |  | 0% | Tech/Econ | 7.735% | 0 | 0.00065826 | 0 | 0 | 0
Tech | Manufactured Home | Space Cooling | CAC | TRC | Existing | NE925 | ENERGY STAR Certified Home | ENERGY STAR Certified Home | ENERGY STAR Certified Home | NonEquip | 20 |  | 0% | Tech/Econ | 30% | 0 | 0.00044389 | 0 | 0 | 0
Tech | Manufactured Home | Space Cooling | CAC | TRC | Existing | NE919 | Solar Attic Fan | Solar Attic Fan | Solar Attic Fan | NonEquip | 15 |  | 0.95% | Tech/Econ | 6% | 196146.1261 | 0.00034388 | 0 | 67.4511 | 0
Tech | Manufactured Home | Space Cooling | CAC | TRC | Existing | NE901 | Window Sun Protection | Window Sun Protection | Window Sun Protection | NonEquip | 10 |  | 30% | Tech/Econ | 5.092% | 5254131.032 | 0.0015041 | -0.0006884 | 2305.4876 | -3616.9628
Tech | Manufactured Home | Space Cooling | CAC | TRC | Existing | NE889 | Wall Insulation | Wall Insulation | Wall Insulation | NonEquip | 20 |  | 6.75% | Tech/Econ | 4.781% | 1093038.932 | 0.00029083 | 0 | 2527.5693 | 0
Tech | Manufactured Home | Space Cooling | CAC | TRC | Existing | NE877 | Storm Door | Storm Door | Storm Door | NonEquip | 20 |  | 0% | Tech/Econ | 3.195% | 0 | 0.00025338 | 0 | 0 | 0
Tech | Manufactured Home | Space Cooling | CAC | TRC | Existing | NE871 | Spray Foam Insulation(Base R30) | Spray Foam Insulation (Base: R30) | Spray Foam Insulation(Base R30) | NonEquip | 20 |  | 35.13% | Tech/Econ | 14.32% | 22404491.92 | 0.00046998 | 0 | 13489.3947 | 0
Tech | Manufactured Home | Space Cooling | CAC | TRC | Existing | NE859 | Spray Foam Insulation(Base R2) | Spray Foam Insulation (Base: R2) | Spray Foam Insulation(Base R2) | NonEquip | 20 |  | 14.63% | Tech/Econ | 33.36% | 33378733.99 | 0.00059368 | 0 | 25728.4118 | 0
Tech | Manufactured Home | Space Cooling | CAC | TRC | Existing | NE847 | Spray Foam Insulation(Base R19) | Spray Foam Insulation (Base: R19) | Spray Foam Insulation(Base R19) | NonEquip | 20 |  | 5.725% | Tech/Econ | 16.36% | 4209476.793 | 0.00050527 | 0 | 2715.0115 | 0
Tech | Manufactured Home | Space Cooling | CAC | TRC | Existing | NE835 | Spray Foam Insulation(Base R12) | Spray Foam Insulation (Base: R12) | Spray Foam Insulation(Base R12) | NonEquip | 20 |  | 14.21% | Tech/Econ | 19.3% | 13157727.35 | 0.00039155 | 0 | 9021.0596 | 0
Tech | Manufactured Home | Space Cooling | CAC | TRC | Existing | NE817 | Smart Thermostat | Smart Thermostats | Smart Thermostat | NonEquip | 11 |  | 90% | Tech/Econ | 4% | 12152616.9 | 0 | 0 | 0 | 0
Tech | Manufactured Home | Space Cooling | CAC | TRC | Existing | NE799 | Radiant Barrier | Radiant Barrier | Radiant Barrier | NonEquip | 20 |  | 0.95% | Tech/Econ | 10% | 345304.7144 | 0.00089288 | 0 | 393.4121 | 0
Tech | Manufactured Home | Space Cooling | CAC | TRC | Existing | NE781 | Programmable Thermostat | Programmable Thermostat | Programmable Thermostat | NonEquip | 11 |  | 2% | Tech/Econ | 1.72% | 111323.6999 | 0 | 0 | 0 | 0
Tech | Manufactured Home | Space Cooling | CAC | TRC | Existing | NE757 | Home Energy Management System | Home Energy Management System | Home Energy Management System | NonEquip | 11 |  | 6.5% | Tech/Econ | 7.12% | 1599973.582 | 0.00066781 | 0 | 3063.3368 | 0
Tech | Manufactured Home | Space Cooling | CAC | TRC | Existing | NE751 | Heat Pump Tune Up | Heat Pump Tune Up | Heat Pump Tune Up | NonEquip | 2 | Heat pump-cooling | 0% | Tech/Econ | 5% | 0 | 0.00061734 | 0 | 0 | 0
Tech | Manufactured Home | Space Cooling | CAC | TRC | Existing | NE733 | Green Roof | Green Roof | Green Roof | NonEquip | 20 |  | 0.225% | Tech/Econ | 14.65% | 146825.1971 | 0.00061734 | 0 | 167.2807 | 0
Tech | Manufactured Home | Space Cooling | CAC | TRC | Existing | NE715 | Energy Star Windows | ENERGY STAR Windows | Energy Star Windows | NonEquip | 20 |  | 19% | Tech/Econ | 19.12% | 16948609.44 | 0.00015016 | 0 | 8868.0738 | 0
Tech | Manufactured Home | Space Cooling | CAC | TRC | Existing | NE703 | Energy Star Door | ENERGY STAR Door | Energy Star Door | NonEquip | 20 |  | 14.25% | Tech/Econ | 3.715% | 1722138.239 | 0.00021644 | 0 | 1140.3975 | 0
Tech | Manufactured Home | Space Cooling | CAC | TRC | Existing | NE691 | Energy Star Certified Roof Products | ENERGY STAR Certified Roof Products | Energy Star Certified Roof Products | NonEquip | 20 |  | 54% | Tech/Econ | 12.5% | 28536645.17 | 0.00061734 | 0 | 32512.3325 | 0
Tech | Manufactured Home | Space Cooling | CAC | TRC | Existing | NE679 | Duct Repair | Duct Repair | Duct Repair | NonEquip | 11 |  | 65% | Tech/Econ | 12% | 30749820.41 | 0.00061734 | 0 | 35033.8443 | 0
Tech | Manufactured Home | Space Cooling | CAC | TRC | Existing | NE667 | Duct Insulation | Duct Insulation | Duct Insulation | NonEquip | 15 |  | 0% | Tech/Econ | 2.045% | 0 | 0.00061734 | 0 | 0 | 0
Tech | Manufactured Home | Space Cooling | CAC | TRC | Existing | NE661 | Central AC Tune Up | Central AC Tune Up | Central AC Tune Up | NonEquip | 2 | CAC | 0% | Tech/Econ | 5% | 0 | 0.00061734 | 0 | 0 | 0
Tech | Manufactured Home | Space Cooling | CAC | TRC | Existing | NE643 | Ceiling Insulation(R2 to R38) | Ceiling Insulation (R2 to R38) | Ceiling Insulation(R2 to R38) | NonEquip | 20 |  | 1.625% | Tech/Econ | 25.25% | 1976363.556 | 0.00047762 | 0 | 1652.873 | 0
Tech | Manufactured Home | Space Cooling | CAC | TRC | Existing | NE631 | Ceiling Insulation(R19 to R38) | Ceiling Insulation (R19 to R38) | Ceiling Insulation(R19 to R38) | NonEquip | 20 |  | 0.6361% | Tech/Econ | 3.988% | 82538.6302 | 0.00066212 | 0 | 69.7616 | 0
Tech | Manufactured Home | Space Cooling | CAC | TRC | Existing | NE619 | Ceiling Insulation(R12 to R38) | Ceiling Insulation (R12 to R38) | Ceiling Insulation(R12 to R38) | NonEquip | 20 |  | 1.579% | Tech/Econ | 7.735% | 422721.0037 | 0.00065826 | 0 | 361.2803 | 0
Tech | Manufactured Home | Space Cooling | CAC | TRC | Existing | NE601 | Air Sealing-Infiltration Control | Air Sealing/Infiltration Control | Air Sealing-Infiltration Control | NonEquip | 11 |  | 52% | Tech/Econ | 9% | 16994640.46 | 0.00061734 | 0 | 19362.3111 | 0
Tech | Manufactured Home | Space Cooling | CAC | TRC | Turnover | ET310 | 21 SEER Central AC | 21 SEER Central AC | 21 SEER Central AC | Equip | 15 | CAC | 78% | Tech/Econ | 33.33% | 169213835.2 | 0.00051137 | 0 | 86530.368 | 0
Tech | Manufactured Home | Space Cooling | CAC | TRC | Turnover | ET265 | 18 SEER Central AC | 18 SEER Central AC | 18 SEER Central AC | Equip | 15 | CAC | 0% | Tech/Econ | 22.22% | 0 | 0.00051137 | 0 | 0 | 0
Tech | Manufactured Home | Space Cooling | CAC | TRC | Turnover | ET238 | 17 SEER Central AC | 17 SEER Central AC | 17 SEER Central AC | Equip | 15 | CAC | 0% | Tech/Econ | 17.65% | 0 | 0.00051137 | 0 | 0 | 0
Tech | Manufactured Home | Space Cooling | CAC | TRC | Turnover | ET211 | 16 SEER Central AC | 16 SEER Central AC | 16 SEER Central AC | Equip | 15 | CAC | 0% | Tech/Econ | 12.5% | 0 | 0.00051137 | 0 | 0 | 0
Tech | Manufactured Home | Space Cooling | CAC | TRC | Turnover | ET184 | 15 SEER Central AC | 15 SEER Central AC | 15 SEER Central AC | Equip | 15 | CAC | 0% | Tech/Econ | 6.667% | 0 | 0.00051137 | 0 | 0 | 0
Tech | Manufactured Home | Space Cooling | CAC | TRC | New | EN316 | 21 SEER Central AC | 21 SEER Central AC | 21 SEER Central AC | Equip | 15 | CAC | 78% | Tech/Econ | 33.33% | 2929310.175 | 0.00051137 | 0 | 1497.9525 | 0
Tech | Manufactured Home | Space Cooling | CAC | TRC | New | EN271 | 18 SEER Central AC | 18 SEER Central AC | 18 SEER Central AC | Equip | 15 | CAC | 0% | Tech/Econ | 22.22% | 0 | 0.00051137 | 0 | 0 | 0
Tech | Manufactured Home | Space Cooling | CAC | TRC | New | EN244 | 17 SEER Central AC | 17 SEER Central AC | 17 SEER Central AC | Equip | 15 | CAC | 0% | Tech/Econ | 17.65% | 0 | 0.00051137 | 0 | 0 | 0
Tech | Manufactured Home | Space Cooling | CAC | TRC | New | EN217 | 16 SEER Central AC | 16 SEER Central AC | 16 SEER Central AC | Equip | 15 | CAC | 0% | Tech/Econ | 12.5% | 0 | 0.00051137 | 0 | 0 | 0
Tech | Manufactured Home | Space Cooling | CAC | TRC | New | EN190 | 15 SEER Central AC | 15 SEER Central AC | 15 SEER Central AC | Equip | 15 | CAC | 0% | Tech/Econ | 6.667% | 0 | 0.00051137 | 0 | 0 | 0
Tech | Manufactured Home | Space Heating | Baseboards | TRC | New | NN934 | ENERGY STAR Certified Home | ENERGY STAR Certified Home | ENERGY STAR Certified Home | NonEquip | 20 |  | 0% | Tech/Econ | 30% | 0 | 0 | 0.00065448 | 0 | 0
Tech | Manufactured Home | Space Heating | Baseboards | TRC | New | NN898 | Wall Insulation | Wall Insulation | Wall Insulation | NonEquip | 20 |  | 6.75% | Tech/Econ | 0% | 0 | 0 | 0 | 0 | 0
Tech | Manufactured Home | Space Heating | Baseboards | TRC | New | NN886 | Storm Door | Storm Door | Storm Door | NonEquip | 20 |  | 0% | Tech/Econ | 0.6751% | 0 | 0 | 0.0017217 | 0 | 0
Tech | Manufactured Home | Space Heating | Baseboards | TRC | New | NN868 | Spray Foam Insulation(Base R30) | Spray Foam Insulation (Base: R30) | Spray Foam Insulation(Base R30) | NonEquip | 20 |  | 72% | Tech/Econ | 15.85% | 0 | 0 | 0.0018461 | 0 | 0
Tech | Manufactured Home | Space Heating | Baseboards | TRC | New | NN856 | Spray Foam Insulation(Base R2) | Spray Foam Insulation (Base: R2) | Spray Foam Insulation(Base R2) | NonEquip | 20 |  | 0% | Tech/Econ | 53.56% | 0 | 0 | 0.0010965 | 0 | 0
Tech | Manufactured Home | Space Heating | Baseboards | TRC | New | NN844 | Spray Foam Insulation(Base R19) | Spray Foam Insulation (Base: R19) | Spray Foam Insulation(Base R19) | NonEquip | 20 |  | 0% | Tech/Econ | 21.82% | 0 | 0 | 0.0015307 | 0 | 0
Tech | Manufactured Home | Space Heating | Baseboards | TRC | New | NN832 | Spray Foam Insulation(Base R12) | Spray Foam Insulation (Base: R12) | Spray Foam Insulation(Base R12) | NonEquip | 20 |  | 0% | Tech/Econ | 29.01% | 0 | 0 | 0.0012801 | 0 | 0
Tech | Manufactured Home | Space Heating | Baseboards | TRC | New | NN826 | Smart Thermostat | Smart Thermostats | Smart Thermostat | NonEquip | 11 |  | 90% | Tech/Econ | 4% | 0 | 0 | 0 | 0 | 0
Tech | Manufactured Home | Space Heating | Baseboards | TRC | New | NN814 | Sealed crawlspace | Sealed crawlspace | Sealed crawlspace | NonEquip | 11 |  | 5.88% | Tech/Econ | 0% | 0 | 0 | 0 | 0 | 0
Tech | Manufactured Home | Space Heating | Baseboards | TRC | New | NN796 | Radiant Barrier | Radiant Barrier | Radiant Barrier | NonEquip | 20 |  | 0.95% | Tech/Econ | 10% | 0 | 0 | 0.00078254 | 0 | 0
Tech | Manufactured Home | Space Heating | Baseboards | TRC | New | NN790 | Programmable Thermostat | Programmable Thermostat | Programmable Thermostat | NonEquip | 11 |  | 2% | Tech/Econ | 1.72% | 0 | 0 | 0 | 0 | 0
Tech | Manufactured Home | Space Heating | Baseboards | TRC | New | NN778 | HVAC ECM Motor | HVAC ECM Motor | HVAC ECM Motor | NonEquip | 15 |  | 40.5% | Tech/Econ | 0.4503% | 0 | 0 | 0.00092578 | 0 | 0
Tech | Manufactured Home | Space Heating | Baseboards | TRC | New | NN766 | Home Energy Management System | Home Energy Management System | Home Energy Management System | NonEquip | 11 |  | 6.5% | Tech/Econ | 15% | 0 | 0 | 0.00012481 | 0 | 0
Tech | Manufactured Home | Space Heating | Baseboards | TRC | New | NN748 | Heat Pump Tune Up | Heat Pump Tune Up | Heat Pump Tune Up | NonEquip | 2 | Heat pump-heating | 0% | Tech/Econ | 0% | 0 | 0 | 0 | 0 | 0
Tech | Manufactured Home | Space Heating | Baseboards | TRC | New | NN742 | Green Roof | Green Roof | Green Roof | NonEquip | 20 |  | 2.7% | Tech/Econ | 14.65% | 0 | 0 | 0.00089049 | 0 | 0
Tech | Manufactured Home | Space Heating | Baseboards | TRC | New | NN724 | Energy Star Windows | ENERGY STAR Windows | Energy Star Windows | NonEquip | 20 |  | 19% | Tech/Econ | 0.7885% | 0 | 0 | 0.0012546 | 0 | 0
Tech | Manufactured Home | Space Heating | Baseboards | TRC | New | NN712 | Energy Star Door | ENERGY STAR Door | Energy Star Door | NonEquip | 20 |  | 14.25% | Tech/Econ | 0.8407% | 0 | 0 | 0.0017223 | 0 | 0
Tech | Manufactured Home | Space Heating | Baseboards | TRC | New | NN700 | Energy Star Certified Roof Products | ENERGY STAR Certified Roof Products | Energy Star Certified Roof Products | NonEquip | 20 |  | 54% | Tech/Econ | 12.5% | 0 | 0 | 0.00089049 | 0 | 0
Tech | Manufactured Home | Space Heating | Baseboards | TRC | New | NN688 | Duct Repair | Duct Repair | Duct Repair | NonEquip | 11 |  | 0% | Tech/Econ | 0% | 0 | 0 | 0 | 0 | 0
Tech | Manufactured Home | Space Heating | Baseboards | TRC | New | NN676 | Duct Insulation | Duct Insulation | Duct Insulation | NonEquip | 15 |  | 0% | Tech/Econ | 0% | 0 | 0 | 0 | 0 | 0
Tech | Manufactured Home | Space Heating | Baseboards | TRC | New | NN652 | Ceiling Insulation(R30 to R38) | Ceiling Insulation (R30 to R38) | Ceiling Insulation(R30 to R38) | NonEquip | 20 |  | 8% | Tech/Econ | 3.233% | 0 | 0 | 0.001021 | 0 | 0
Tech | Manufactured Home | Space Heating | Baseboards | TRC | New | NN640 | Ceiling Insulation(R2 to R38) | Ceiling Insulation (R2 to R38) | Ceiling Insulation(R2 to R38) | NonEquip | 20 |  | 0% | Tech/Econ | 48.55% | 0 | 0 | 0.00096953 | 0 | 0
Tech | Manufactured Home | Space Heating | Baseboards | TRC | New | NN628 | Ceiling Insulation(R19 to R38) | Ceiling Insulation (R19 to R38) | Ceiling Insulation(R19 to R38) | NonEquip | 20 |  | 0% | Tech/Econ | 10.49% | 0 | 0 | 0.0010176 | 0 | 0
Tech | Manufactured Home | Space Heating | Baseboards | TRC | New | NN616 | Ceiling Insulation(R12 to R38) | Ceiling Insulation (R12 to R38) | Ceiling Insulation(R12 to R38) | NonEquip | 20 |  | 0% | Tech/Econ | 19.59% | 0 | 0 | 0.0009706 | 0 | 0
Tech | Manufactured Home | Space Heating | Baseboards | TRC | New | NN610 | Air Sealing-Infiltration Control | Air Sealing/Infiltration Control | Air Sealing-Infiltration Control | NonEquip | 11 |  | 52% | Tech/Econ | 0% | 0 | 0 | 0 | 0 | 0
Tech | Manufactured Home | Space Heating | Baseboards | TRC | Existing | NE931 | ENERGY STAR Certified Home | ENERGY STAR Certified Home | ENERGY STAR Certified Home | NonEquip | 20 |  | 0% | Tech/Econ | 30% | 0 | 0 | 0.00065448 | 0 | 0
Tech | Manufactured Home | Space Heating | Baseboards | TRC | Existing | NE895 | Wall Insulation | Wall Insulation | Wall Insulation | NonEquip | 20 |  | 6.75% | Tech/Econ | 34.34% | 0 | 0 | 0.00071233 | 0 | 0
Tech | Manufactured Home | Space Heating | Baseboards | TRC | Existing | NE883 | Storm Door | Storm Door | Storm Door | NonEquip | 20 |  | 0% | Tech/Econ | 1.019% | 0 | 0 | 0.0017217 | 0 | 0
Tech | Manufactured Home | Space Heating | Baseboards | TRC | Existing | NE865 | Spray Foam Insulation(Base R30) | Spray Foam Insulation (Base: R30) | Spray Foam Insulation(Base R30) | NonEquip | 20 |  | 35.13% | Tech/Econ | 15.85% | 0 | 0 | 0.0018461 | 0 | 0
Tech | Manufactured Home | Space Heating | Baseboards | TRC | Existing | NE853 | Spray Foam Insulation(Base R2) | Spray Foam Insulation (Base: R2) | Spray Foam Insulation(Base R2) | NonEquip | 20 |  | 14.63% | Tech/Econ | 53.56% | 0 | 0 | 0.0010965 | 0 | 0
Tech | Manufactured Home | Space Heating | Baseboards | TRC | Existing | NE841 | Spray Foam Insulation(Base R19) | Spray Foam Insulation (Base: R19) | Spray Foam Insulation(Base R19) | NonEquip | 20 |  | 5.725% | Tech/Econ | 21.82% | 0 | 0 | 0.0015307 | 0 | 0
Tech | Manufactured Home | Space Heating | Baseboards | TRC | Existing | NE829 | Spray Foam Insulation(Base R12) | Spray Foam Insulation (Base: R12) | Spray Foam Insulation(Base R12) | NonEquip | 20 |  | 14.21% | Tech/Econ | 29.01% | 0 | 0 | 0.0012801 | 0 | 0
Tech | Manufactured Home | Space Heating | Baseboards | TRC | Existing | NE823 | Smart Thermostat | Smart Thermostats | Smart Thermostat | NonEquip | 11 |  | 90% | Tech/Econ | 4% | 0 | 0 | 0 | 0 | 0
Tech | Manufactured Home | Space Heating | Baseboards | TRC | Existing | NE811 | Sealed crawlspace | Sealed crawlspace | Sealed crawlspace | NonEquip | 11 |  | 5.88% | Tech/Econ | 1.298% | 0 | 0 | 0.0010155 | 0 | 0
Tech | Manufactured Home | Space Heating | Baseboards | TRC | Existing | NE793 | Radiant Barrier | Radiant Barrier | Radiant Barrier | NonEquip | 20 |  | 0.95% | Tech/Econ | 10% | 0 | 0 | 0.00078254 | 0 | 0
Tech | Manufactured Home | Space Heating | Baseboards | TRC | Existing | NE787 | Programmable Thermostat | Programmable Thermostat | Programmable Thermostat | NonEquip | 11 |  | 2% | Tech/Econ | 1.72% | 0 | 0 | 0 | 0 | 0
Tech | Manufactured Home | Space Heating | Baseboards | TRC | Existing | NE763 | Home Energy Management System | Home Energy Management System | Home Energy Management System | NonEquip | 11 |  | 6.5% | Tech/Econ | 15% | 0 | 0 | 0.00010785 | 0 | 0
Tech | Manufactured Home | Space Heating | Baseboards | TRC | Existing | NE745 | Heat Pump Tune Up | Heat Pump Tune Up | Heat Pump Tune Up | NonEquip | 2 | Heat pump-heating | 0% | Tech/Econ | 5% | 0 | 0 | 0.00089049 | 0 | 0
Tech | Manufactured Home | Space Heating | Baseboards | TRC | Existing | NE739 | Green Roof | Green Roof | Green Roof | NonEquip | 20 |  | 0.225% | Tech/Econ | 14.65% | 0 | 0 | 0.00089049 | 0 | 0
Tech | Manufactured Home | Space Heating | Baseboards | TRC | Existing | NE727 | Floor Insulation | Floor Insulation | Floor Insulation | NonEquip | 20 |  | 8% | Tech/Econ | 0.5847% | 0 | 0 | 0.00061521 | 0 | 0
Tech | Manufactured Home | Space Heating | Baseboards | TRC | Existing | NE721 | Energy Star Windows | ENERGY STAR Windows | Energy Star Windows | NonEquip | 20 |  | 19% | Tech/Econ | 2.305% | 0 | 0 | 0.0019925 | 0 | 0
Tech | Manufactured Home | Space Heating | Baseboards | TRC | Existing | NE709 | Energy Star Door | ENERGY STAR Door | Energy Star Door | NonEquip | 20 |  | 14.25% | Tech/Econ | 1.185% | 0 | 0 | 0.0017223 | 0 | 0
Tech | Manufactured Home | Space Heating | Baseboards | TRC | Existing | NE697 | Energy Star Certified Roof Products | ENERGY STAR Certified Roof Products | Energy Star Certified Roof Products | NonEquip | 20 |  | 54% | Tech/Econ | 12.5% | 0 | 0 | 0.00089049 | 0 | 0
Tech | Manufactured Home | Space Heating | Baseboards | TRC | Existing | NE685 | Duct Repair | Duct Repair | Duct Repair | NonEquip | 11 |  | 65% | Tech/Econ | 12% | 0 | 0 | 0.00089049 | 0 | 0
Tech | Manufactured Home | Space Heating | Baseboards | TRC | Existing | NE673 | Duct Insulation | Duct Insulation | Duct Insulation | NonEquip | 15 |  | 0% | Tech/Econ | 2.045% | 0 | 0 | 0.00089049 | 0 | 0
Tech | Manufactured Home | Space Heating | Baseboards | TRC | Existing | NE649 | Ceiling Insulation(R30 to R38) | Ceiling Insulation (R30 to R38) | Ceiling Insulation(R30 to R38) | NonEquip | 20 |  | 3.904% | Tech/Econ | 3.233% | 0 | 0 | 0.001021 | 0 | 0
Tech | Manufactured Home | Space Heating | Baseboards | TRC | Existing | NE637 | Ceiling Insulation(R2 to R38) | Ceiling Insulation (R2 to R38) | Ceiling Insulation(R2 to R38) | NonEquip | 20 |  | 1.625% | Tech/Econ | 48.55% | 0 | 0 | 0.00096953 | 0 | 0
Tech | Manufactured Home | Space Heating | Baseboards | TRC | Existing | NE625 | Ceiling Insulation(R19 to R38) | Ceiling Insulation (R19 to R38) | Ceiling Insulation(R19 to R38) | NonEquip | 20 |  | 0.6361% | Tech/Econ | 10.49% | 0 | 0 | 0.0010176 | 0 | 0
Tech | Manufactured Home | Space Heating | Baseboards | TRC | Existing | NE613 | Ceiling Insulation(R12 to R38) | Ceiling Insulation (R12 to R38) | Ceiling Insulation(R12 to R38) | NonEquip | 20 |  | 1.579% | Tech/Econ | 19.59% | 0 | 0 | 0.0009706 | 0 | 0
Tech | Manufactured Home | Space Heating | Baseboards | TRC | Existing | NE607 | Air Sealing-Infiltration Control | Air Sealing/Infiltration Control | Air Sealing-Infiltration Control | NonEquip | 11 |  | 52% | Tech/Econ | 9% | 0 | 0 | 0.00089049 | 0 | 0
Tech | Manufactured Home | Electronics | Air quality | TRC | New | NN964 | ENERGY STAR Certified Home | ENERGY STAR Certified Home | ENERGY STAR Certified Home | NonEquip | 20 |  | 0% | Tech/Econ | 30% | 0 | 0.00036816 | 0.00011165 | 0 | 0
Tech | Manufactured Home | Electronics | Air quality | TRC | New | NN598 | Smart Power Strip | Smart Power Strip | Smart Power Strip | NonEquip | 5 |  | 90% | Tech/Econ | 2.865% | 5964.4613 | 0.00011015 | 8.595e-05 | 0.65699 | 0.51264
Tech | Manufactured Home | Electronics | Air quality | TRC | Existing | NE961 | ENERGY STAR Certified Home | ENERGY STAR Certified Home | ENERGY STAR Certified Home | NonEquip | 20 |  | 0% | Tech/Econ | 30% | 0 | 0.00036816 | 0.00011165 | 0 | 0
Tech | Manufactured Home | Electronics | Air quality | TRC | Existing | NE595 | Smart Power Strip | Smart Power Strip | Smart Power Strip | NonEquip | 5 |  | 90% | Tech/Econ | 2.865% | 362212.1671 | 0.00011015 | 8.595e-05 | 39.898 | 31.132
Tech | Manufactured Home | Electronics | Air quality | TRC | Turnover | ET103 | Energy Star Air Purifier | ENERGY STAR Air Purifier / Cleaner | Energy Star Air Purifier | Equip | 9 | Air quality | 61% | Tech/Econ | 59.88% | 8085377.995 | 0.00013251 | 9.5621e-05 | 1071.4265 | 773.134
Tech | Manufactured Home | Electronics | Air quality | TRC | New | EN109 | Energy Star Air Purifier | ENERGY STAR Air Purifier / Cleaner | Energy Star Air Purifier | Equip | 9 | Air quality | 61% | Tech/Econ | 59.88% | 133139.9914 | 0.00013251 | 9.5621e-05 | 17.6429 | 12.731

## FPL_2018_02_07 (hidden)
Scenario | Segment | EndUse | EquipType | CE Test | Vintage | Measure Code | Name | Corrected Name | Description | Type | Measure Life | Competition Group | Applicability | Adoption Curve | Energy Savings % | 2020 Energy Savings | Summer kWh-Kw | Winter kWh-Kw | 2020 Summer Peak Savings | 2020 Winter Peak Savings
Tech | Single Family | Miscellaneous | Well pump | TRC | New | NN968 | ENERGY STAR Certified Home | ENERGY STAR Certified Home | ENERGY STAR Certified Home | NonEquip | 20 |  | 0% | Tech/Econ | 30% | 0 | 0.00036816 | 0.00011165 | 0 | 0
Tech | Single Family | Miscellaneous | Well pump | TRC | Existing | NE965 | ENERGY STAR Certified Home | ENERGY STAR Certified Home | ENERGY STAR Certified Home | NonEquip | 20 |  | 0% | Tech/Econ | 30% | 0 | 0.00036816 | 0.00011165 | 0 | 0 | Remove "Early Retirement"
Tech | Single Family | Electronics | Television | TRC | New | NN962 | ENERGY STAR Certified Home | ENERGY STAR Certified Home | ENERGY STAR Certified Home | NonEquip | 20 |  | 0% | Tech/Econ | 30% | 0 | 0.00036816 | 0.00011165 | 0 | 0
Tech | Single Family | Electronics | Television | TRC | New | NN596 | Smart Power Strip | Smart Power Strip | Smart Power Strip | NonEquip | 5 |  | 22.5% | Tech/Econ | 2.366% | 13811.2693 | 0.00011015 | 8.595e-05 | 1.5213 | 1.1871
Tech | Single Family | Electronics | Television | TRC | Existing | NE959 | ENERGY STAR Certified Home | ENERGY STAR Certified Home | ENERGY STAR Certified Home | NonEquip | 20 |  | 0% | Tech/Econ | 30% | 0 | 0.00036816 | 0.00011165 | 0 | 0
Tech | Single Family | Electronics | Television | TRC | Existing | NE593 | Smart Power Strip | Smart Power Strip | Smart Power Strip | NonEquip | 5 |  | 22.5% | Tech/Econ | 2.366% | 1016880.477 | 0.00011015 | 8.595e-05 | 112.0103 | 87.4005
Tech | Single Family | Electronics | Television | TRC | Turnover | ET137 | Energy Star TV | ENERGY STAR TV | Energy Star TV | Equip | 6 | Television | 42% | Tech/Econ | 35.1% | 33030152.48 | 0.00019998 | 0.00011963 | 6605.393 | 3951.4442
Tech | Single Family | Electronics | Television | TRC | New | EN143 | Energy Star TV | ENERGY STAR TV | Energy Star TV | Equip | 6 | Television | 42% | Tech/Econ | 35.1% | 448615.4901 | 0.00019998 | 0.00011963 | 89.7144 | 53.6685
Tech | Single Family | Domestic Hot Water | Solar | TRC | New | NN938 | ENERGY STAR Certified Home | ENERGY STAR Certified Home | ENERGY STAR Certified Home | NonEquip | 20 |  | 0% | Tech/Econ | 30% | 0 | 0.00036816 | 0.00011165 | 0 | 0
Tech | Single Family | Domestic Hot Water | Solar | TRC | New | NN590 | Water Heater Timeclock | Water Heater Timeclock | Water Heater Timeclock | NonEquip | 7 |  | 18% | Tech/Econ | 5% | 0 | 0 | 0 | 0 | 0
Tech | Single Family | Domestic Hot Water | Solar | TRC | New | NN584 | Water Heater Thermostat Setback | Water Heater Thermostat Setback (temperature check card) | Water Heater Thermostat Setback | NonEquip | 4 |  | 9.142% | Tech/Econ | 1.894% | 0 | 9.0071e-05 | 0.00019389 | 0 | 0
Tech | Single Family | Domestic Hot Water | Solar | TRC | New | NN578 | Water Heater Blanket | Water Heater Blanket | Water Heater Blanket | NonEquip | 7 |  | 1.582% | Tech/Econ | 11.71% | 0 | 9.0071e-05 | 0.00019389 | 0 | 0
Tech | Single Family | Domestic Hot Water | Solar | TRC | New | NN572 | Thermostatic Shower Restriction Valve | Thermostatic Shower Restriction Valve | Thermostatic Shower Restriction Valve | NonEquip | 10 |  | 12.19% | Tech/Econ | 3.98% | 0 | 9.0071e-05 | 0.00019389 | 0 | 0
Tech | Single Family | Domestic Hot Water | Solar | TRC | New | NN566 | Low Flow Showerhead | Low Flow Showerhead | Low Flow Showerhead | NonEquip | 9 |  | 80% | Tech/Econ | 12.67% | 0 | 9.0071e-05 | 0.00019389 | 0 | 0
Tech | Single Family | Domestic Hot Water | Solar | TRC | New | NN560 | Hot Water Pipe Insulation | Hot Water Pipe Insulation | Hot Water Pipe Insulation | NonEquip | 13 |  | 11.43% | Tech/Econ | 7.656% | 0 | 9.0071e-05 | 0.00019389 | 0 | 0
Tech | Single Family | Domestic Hot Water | Solar | TRC | New | NN554 | Heat Trap | Heat Trap | Heat Trap | NonEquip | 10 |  | 9.142% | Tech/Econ | 6.163% | 0 | 9.0071e-05 | 0.00019389 | 0 | 0
Tech | Single Family | Domestic Hot Water | Solar | TRC | New | NN548 | Faucet Aerator | Faucet Aerator | Faucet Aerator | NonEquip | 10 |  | 13.71% | Tech/Econ | 1.096% | 0 | 9.0071e-05 | 0.00019389 | 0 | 0
Tech | Single Family | Domestic Hot Water | Solar | TRC | New | NN542 | Drain Water Heat Recovery | Drain Water Heat Recovery | Drain Water Heat Recovery | NonEquip | 15 |  | 9.5% | Tech/Econ | 12.3% | 0 | 9.0071e-05 | 0.00019389 | 0 | 0
Tech | Single Family | Domestic Hot Water | Solar | TRC | Existing | NE935 | ENERGY STAR Certified Home | ENERGY STAR Certified Home | ENERGY STAR Certified Home | NonEquip | 20 |  | 0% | Tech/Econ | 30% | 0 | 0.00036816 | 0.00011165 | 0 | 0
Tech | Single Family | Domestic Hot Water | Solar | TRC | Existing | NE587 | Water Heater Timeclock | Water Heater Timeclock | Water Heater Timeclock | NonEquip | 7 |  | 21.6% | Tech/Econ | 5% | 0 | 0 | 0 | 0 | 0
Tech | Single Family | Domestic Hot Water | Solar | TRC | Existing | NE581 | Water Heater Thermostat Setback | Water Heater Thermostat Setback (temperature check card) | Water Heater Thermostat Setback | NonEquip | 4 |  | 1.582% | Tech/Econ | 1.894% | 0 | 9.0071e-05 | 0.00019389 | 0 | 0
Tech | Single Family | Domestic Hot Water | Solar | TRC | Existing | NE575 | Water Heater Blanket | Water Heater Blanket | Water Heater Blanket | NonEquip | 7 |  | 9.142% | Tech/Econ | 12.24% | 0 | 9.0071e-05 | 0.00019389 | 0 | 0
Tech | Single Family | Domestic Hot Water | Solar | TRC | Existing | NE569 | Thermostatic Shower Restriction Valve | Thermostatic Shower Restriction Valve | Thermostatic Shower Restriction Valve | NonEquip | 10 |  | 2.11% | Tech/Econ | 3.98% | 0 | 9.0071e-05 | 0.00019389 | 0 | 0
Tech | Single Family | Domestic Hot Water | Solar | TRC | Existing | NE563 | Low Flow Showerhead | Low Flow Showerhead | Low Flow Showerhead | NonEquip | 9 |  | 2.11% | Tech/Econ | 12.67% | 0 | 9.0071e-05 | 0.00019389 | 0 | 0
Tech | Single Family | Domestic Hot Water | Solar | TRC | Existing | NE557 | Hot Water Pipe Insulation | Hot Water Pipe Insulation | Hot Water Pipe Insulation | NonEquip | 13 |  | 1.978% | Tech/Econ | 7.656% | 0 | 9.0071e-05 | 0.00019389 | 0 | 0
Tech | Single Family | Domestic Hot Water | Solar | TRC | Existing | NE551 | Heat Trap | Heat Trap | Heat Trap | NonEquip | 10 |  | 1.582% | Tech/Econ | 6.163% | 0 | 9.0071e-05 | 0.00019389 | 0 | 0
Tech | Single Family | Domestic Hot Water | Solar | TRC | Existing | NE545 | Faucet Aerator | Faucet Aerator | Faucet Aerator | NonEquip | 10 |  | 2.373% | Tech/Econ | 2.631% | 0 | 9.0071e-05 | 0.00019389 | 0 | 0
Tech | Single Family | Domestic Hot Water | Solar | TRC | Existing | NE539 | Drain Water Heat Recovery | Drain Water Heat Recovery | Drain Water Heat Recovery | NonEquip | 15 |  | 9.5% | Tech/Econ | 12.3% | 0 | 9.0071e-05 | 0.00019389 | 0 | 0
Tech | Single Family | Domestic Hot Water | Solar | TRC | Turnover | ET92 | Solar Water Heater | Solar Water Heater | Solar Water Heater | Equip | 15 | Solar | 21.56% | Tech/Econ | 76.67% | 0 | 7.4742e-05 | 1.0493e-05 | 0 | 0
Tech | Single Family | Domestic Hot Water | Solar | TRC | New | EN98 | Solar Water Heater | Solar Water Heater | Solar Water Heater | Equip | 15 | Solar | 21.56% | Tech/Econ | 76.67% | 0 | 7.4742e-05 | 1.0493e-05 | 0 | 0
Tech | Single Family | Space Heating | Room heating | TRC | New | NN932 | ENERGY STAR Certified Home | ENERGY STAR Certified Home | ENERGY STAR Certified Home | NonEquip | 20 |  | 0% | Tech/Econ | 30% | 0 | 0 | 0.00025742 | 0 | 0
Tech | Single Family | Space Heating | Room heating | TRC | New | NN896 | Wall Insulation | Wall Insulation | Wall Insulation | NonEquip | 20 |  | 6.75% | Tech/Econ | 0% | 0 | 0 | 0 | 0 | 0
Tech | Single Family | Space Heating | Room heating | TRC | New | NN884 | Storm Door | Storm Door | Storm Door | NonEquip | 20 |  | 0% | Tech/Econ | 9.518% | 0 | 0 | 0.00097368 | 0 | 0
Tech | Single Family | Space Heating | Room heating | TRC | New | NN866 | Spray Foam Insulation(Base R30) | Spray Foam Insulation (Base: R30) | Spray Foam Insulation(Base R30) | NonEquip | 20 |  | 72% | Tech/Econ | 0% | 0 | 0 | 0.0025155 | 0 | 0
Tech | Single Family | Space Heating | Room heating | TRC | New | NN854 | Spray Foam Insulation(Base R2) | Spray Foam Insulation (Base: R2) | Spray Foam Insulation(Base R2) | NonEquip | 20 |  | 0% | Tech/Econ | 63.79% | 0 | 0 | 0.0011143 | 0 | 0
Tech | Single Family | Space Heating | Room heating | TRC | New | NN842 | Spray Foam Insulation(Base R19) | Spray Foam Insulation (Base: R19) | Spray Foam Insulation(Base R19) | NonEquip | 20 |  | 0% | Tech/Econ | 11.65% | 0 | 0 | 0.0017433 | 0 | 0
Tech | Single Family | Space Heating | Room heating | TRC | New | NN830 | Spray Foam Insulation(Base R12) | Spray Foam Insulation (Base: R12) | Spray Foam Insulation(Base R12) | NonEquip | 20 |  | 0% | Tech/Econ | 26.02% | 0 | 0 | 0.0013781 | 0 | 0
Tech | Single Family | Space Heating | Room heating | TRC | New | NN824 | Smart Thermostat | Smart Thermostats | Smart Thermostat | NonEquip | 11 |  | 22.5% | Tech/Econ | 6.092% | 0 | 0 | 0 | 0 | 0
Tech | Single Family | Space Heating | Room heating | TRC | New | NN812 | Sealed crawlspace | Sealed crawlspace | Sealed crawlspace | NonEquip | 11 |  | 5.88% | Tech/Econ | 0% | 0 | 0 | 0 | 0 | 0
Tech | Single Family | Space Heating | Room heating | TRC | New | NN794 | Radiant Barrier | Radiant Barrier | Radiant Barrier | NonEquip | 20 |  | 6.056% | Tech/Econ | 10% | 12212.6787 | 0 | 0.0011093 | 0 | 13.5477
Tech | Single Family | Space Heating | Room heating | TRC | New | NN788 | Programmable Thermostat | Programmable Thermostat | Programmable Thermostat | NonEquip | 11 |  | 2% | Tech/Econ | 2.619% | 0 | 0 | 0 | 0 | 0
Tech | Single Family | Space Heating | Room heating | TRC | New | NN776 | HVAC ECM Motor | HVAC ECM Motor | HVAC ECM Motor | NonEquip | 15 |  | 26.32% | Tech/Econ | 7.493% | 26004.595 | 0 | 0.0028199 | 0 | 73.3299
Tech | Single Family | Space Heating | Room heating | TRC | New | NN764 | Home Energy Management System | Home Energy Management System | Home Energy Management System | NonEquip | 11 |  | 0.95% | Tech/Econ | 15% | 3094.7445 | 0 | 0.0037195 | 0 | 11.5109
Tech | Single Family | Space Heating | Room heating | TRC | New | NN746 | Heat Pump Tune Up | Heat Pump Tune Up | Heat Pump Tune Up | NonEquip | 2 | Heat pump-heating | 0% | Tech/Econ | 0% | 0 | 0 | 0 | 0 | 0
Tech | Single Family | Space Heating | Room heating | TRC | New | NN740 | Green Roof | Green Roof | Green Roof | NonEquip | 20 |  | 9.72% | Tech/Econ | 14.65% | 30889.1704 | 0 | 0.00089049 | 0 | 27.5064
Tech | Single Family | Space Heating | Room heating | TRC | New | NN728 | Floor Insulation | Floor Insulation | Floor Insulation | NonEquip | 20 |  | 3.36% | Tech/Econ | 0% | 0 | 0 | 0 | 0 | 0
Tech | Single Family | Space Heating | Room heating | TRC | New | NN722 | Energy Star Windows | ENERGY STAR Windows | Energy Star Windows | NonEquip | 20 |  | 19% | Tech/Econ | 9.202% | 35045.011 | 0 | 0.00056479 | 0 | 19.7929
Tech | Single Family | Space Heating | Room heating | TRC | New | NN710 | Energy Star Door | ENERGY STAR Door | Energy Star Door | NonEquip | 20 |  | 14.25% | Tech/Econ | 11.85% | 34645.681 | 0 | 0.00097407 | 0 | 33.7472
Tech | Single Family | Space Heating | Room heating | TRC | New | NN698 | Energy Star Certified Roof Products | ENERGY STAR Certified Roof Products | Energy Star Certified Roof Products | NonEquip | 20 |  | 32.4% | Tech/Econ | 12.5% | 86579.5475 | 0 | 0.00089049 | 0 | 77.098
Tech | Single Family | Space Heating | Room heating | TRC | New | NN686 | Duct Repair | Duct Repair | Duct Repair | NonEquip | 11 |  | 0% | Tech/Econ | 0% | 0 | 0 | 0 | 0 | 0
Tech | Single Family | Space Heating | Room heating | TRC | New | NN674 | Duct Insulation | Duct Insulation | Duct Insulation | NonEquip | 15 |  | 0% | Tech/Econ | 0% | 0 | 0 | 0 | 0 | 0
Tech | Single Family | Space Heating | Room heating | TRC | New | NN650 | Ceiling Insulation(R30 to R38) | Ceiling Insulation (R30 to R38) | Ceiling Insulation(R30 to R38) | NonEquip | 20 |  | 8% | Tech/Econ | 6.593% | 0 | 0 | 0.00099326 | 0 | 0
Tech | Single Family | Space Heating | Room heating | TRC | New | NN638 | Ceiling Insulation(R2 to R38) | Ceiling Insulation (R2 to R38) | Ceiling Insulation(R2 to R38) | NonEquip | 20 |  | 0% | Tech/Econ | 66.26% | 0 | 0 | 0.0009747 | 0 | 0
Tech | Single Family | Space Heating | Room heating | TRC | New | NN626 | Ceiling Insulation(R19 to R38) | Ceiling Insulation (R19 to R38) | Ceiling Insulation(R19 to R38) | NonEquip | 20 |  | 0% | Tech/Econ | 20.39% | 0 | 0 | 0.0010119 | 0 | 0
Tech | Single Family | Space Heating | Room heating | TRC | New | NN614 | Ceiling Insulation(R12 to R38) | Ceiling Insulation (R12 to R38) | Ceiling Insulation(R12 to R38) | NonEquip | 20 |  | 0% | Tech/Econ | 33.33% | 0 | 0 | 0.00098546 | 0 | 0
Tech | Single Family | Space Heating | Room heating | TRC | Existing | NE929 | ENERGY STAR Certified Home | ENERGY STAR Certified Home | ENERGY STAR Certified Home | NonEquip | 20 |  | 0% | Tech/Econ | 30% | 0 | 0 | 0.00025742 | 0 | 0
Tech | Single Family | Space Heating | Room heating | TRC | Existing | NE893 | Wall Insulation | Wall Insulation | Wall Insulation | NonEquip | 20 |  | 4.5% | Tech/Econ | 51.28% | 3309707.267 | 0 | 0.00089049 | 0 | 2947.2516
Tech | Single Family | Space Heating | Room heating | TRC | Existing | NE881 | Storm Door | Storm Door | Storm Door | NonEquip | 20 |  | 0% | Tech/Econ | 14.37% | 0 | 0 | 0.00097368 | 0 | 0
Tech | Single Family | Space Heating | Room heating | TRC | Existing | NE851 | Spray Foam Insulation(Base R2) | Spray Foam Insulation (Base: R2) | Spray Foam Insulation(Base R2) | NonEquip | 20 |  | 14.63% | Tech/Econ | 63.79% | 14756875 | 0 | 0.0011143 | 0 | 16444.112
Tech | Single Family | Space Heating | Room heating | TRC | Existing | NE839 | Spray Foam Insulation(Base R19) | Spray Foam Insulation (Base: R19) | Spray Foam Insulation(Base R19) | NonEquip | 20 |  | 5.725% | Tech/Econ | 11.65% | 802570.1078 | 0 | 0.0017433 | 0 | 1399.1462
Tech | Single Family | Space Heating | Room heating | TRC | Existing | NE827 | Spray Foam Insulation(Base R12) | Spray Foam Insulation (Base: R12) | Spray Foam Insulation(Base R12) | NonEquip | 20 |  | 14.21% | Tech/Econ | 26.02% | 5152736.145 | 0 | 0.0013781 | 0 | 7101.0873
Tech | Single Family | Space Heating | Room heating | TRC | Existing | NE821 | Smart Thermostat | Smart Thermostats | Smart Thermostat | NonEquip | 11 |  | 22.5% | Tech/Econ | 6.092% | 1595422.689 | 0 | 0 | 0 | 0
Tech | Single Family | Space Heating | Room heating | TRC | Existing | NE809 | Sealed crawlspace | Sealed crawlspace | Sealed crawlspace | NonEquip | 11 |  | 5.88% | Tech/Econ | 0.2284% | 15411.7612 | 0 | 0.050162 | 0 | 773.0847
Tech | Single Family | Space Heating | Room heating | TRC | Existing | NE791 | Radiant Barrier | Radiant Barrier | Radiant Barrier | NonEquip | 20 |  | 1.853% | Tech/Econ | 10% | 221437.3363 | 0 | 0.0011093 | 0 | 245.6431
Tech | Single Family | Space Heating | Room heating | TRC | Existing | NE785 | Programmable Thermostat | Programmable Thermostat | Programmable Thermostat | NonEquip | 11 |  | 2% | Tech/Econ | 2.619% | 60144.7711 | 0 | 0 | 0 | 0
Tech | Single Family | Space Heating | Room heating | TRC | Existing | NE773 | HVAC ECM Motor | HVAC ECM Motor | HVAC ECM Motor | NonEquip | 15 |  | 9.945% | Tech/Econ | 7.493% | 889069.333 | 0 | 0.0028199 | 0 | 2507.07
Tech | Single Family | Space Heating | Room heating | TRC | Existing | NE761 | Home Energy Management System | Home Energy Management System | Home Energy Management System | NonEquip | 11 |  | 0.95% | Tech/Econ | 15% | 186470.3119 | 0 | 0.0032141 | 0 | 599.3342
Tech | Single Family | Space Heating | Room heating | TRC | Existing | NE743 | Heat Pump Tune Up | Heat Pump Tune Up | Heat Pump Tune Up | NonEquip | 2 | Heat pump-heating | 0% | Tech/Econ | 5% | 0 | 0 | 0.00089049 | 0 | 0
Tech | Single Family | Space Heating | Room heating | TRC | Existing | NE737 | Green Roof | Green Roof | Green Roof | NonEquip | 20 |  | 0.0675% | Tech/Econ | 14.65% | 12924.9435 | 0 | 0.00089049 | 0 | 11.5095
Tech | Single Family | Space Heating | Room heating | TRC | Existing | NE725 | Floor Insulation | Floor Insulation | Floor Insulation | NonEquip | 20 |  | 2.24% | Tech/Econ | 0.1029% | 2644.3072 | 0 | 0.00061521 | 0 | 1.6268
Tech | Single Family | Space Heating | Room heating | TRC | Existing | NE719 | Energy Star Windows | ENERGY STAR Windows | Energy Star Windows | NonEquip | 20 |  | 19% | Tech/Econ | 12.43% | 2959809.315 | 0 | 0.00089696 | 0 | 2654.8359
Tech | Single Family | Space Heating | Room heating | TRC | Existing | NE707 | Energy Star Door | ENERGY STAR Door | Energy Star Door | NonEquip | 20 |  | 14.25% | Tech/Econ | 16.7% | 3190355.084 | 0 | 0.00097407 | 0 | 3107.621
Tech | Single Family | Space Heating | Room heating | TRC | Existing | NE695 | Energy Star Certified Roof Products | ENERGY STAR Certified Roof Products | Energy Star Certified Roof Products | NonEquip | 20 |  | 32.4% | Tech/Econ | 12.5% | 5291607.043 | 0 | 0.00089049 | 0 | 4712.1078
Tech | Single Family | Space Heating | Room heating | TRC | Existing | NE683 | Duct Repair | Duct Repair | Duct Repair | NonEquip | 11 |  | 14.08% | Tech/Econ | 12% | 2068653.754 | 0 | 0.00089049 | 0 | 1842.1095
Tech | Single Family | Space Heating | Room heating | TRC | Existing | NE671 | Duct Insulation | Duct Insulation | Duct Insulation | NonEquip | 15 |  | 0% | Tech/Econ | 2.045% | 0 | 0 | 0.00089049 | 0 | 0
Tech | Single Family | Space Heating | Room heating | TRC | Existing | NE647 | Ceiling Insulation(R30 to R38) | Ceiling Insulation (R30 to R38) | Ceiling Insulation(R30 to R38) | NonEquip | 20 |  | 3.904% | Tech/Econ | 6.593% | 300382.3399 | 0 | 0.00099326 | 0 | 298.3567
Tech | Single Family | Space Heating | Room heating | TRC | Existing | NE635 | Ceiling Insulation(R2 to R38) | Ceiling Insulation (R2 to R38) | Ceiling Insulation(R2 to R38) | NonEquip | 20 |  | 1.625% | Tech/Econ | 66.26% | 1721660.61 | 0 | 0.0009747 | 0 | 1678.1
Tech | Single Family | Space Heating | Room heating | TRC | Existing | NE623 | Ceiling Insulation(R19 to R38) | Ceiling Insulation (R19 to R38) | Ceiling Insulation(R19 to R38) | NonEquip | 20 |  | 0.6361% | Tech/Econ | 20.39% | 174060.1931 | 0 | 0.0010119 | 0 | 176.1312
Tech | Single Family | Space Heating | Room heating | TRC | Existing | NE611 | Ceiling Insulation(R12 to R38) | Ceiling Insulation (R12 to R38) | Ceiling Insulation(R12 to R38) | NonEquip | 20 |  | 1.579% | Tech/Econ | 33.33% | 737430.4787 | 0 | 0.00098546 | 0 | 726.7098
Tech | Single Family | Space Heating | Room heating | TRC | Existing | NE605 | Air Sealing-Infiltration Control | Air Sealing/Infiltration Control | Air Sealing-Infiltration Control | NonEquip | 11 |  | 20.8% | Tech/Econ | 7% | 1724250.781 | 0 | 0.00089049 | 0 | 1535.4231
Tech | Single Family | Space Cooling | Room AC | TRC | New | NN926 | ENERGY STAR Certified Home | ENERGY STAR Certified Home | ENERGY STAR Certified Home | NonEquip | 20 |  | 0% | Tech/Econ | 30% | 0 | 0.00065017 | 0 | 0 | 0
Tech | Single Family | Space Cooling | Room AC | TRC | New | NN920 | Solar Attic Fan | Solar Attic Fan | Solar Attic Fan | NonEquip | 15 |  | 5.32% | Tech/Econ | 6% | 0 | 0.00034388 | 0 | 0 | 0
Tech | Single Family | Space Cooling | Room AC | TRC | New | NN902 | Window Sun Protection | Window Sun Protection | Window Sun Protection | NonEquip | 10 |  | 19.5% | Tech/Econ | 2.064% | 0 | 0.0015041 | -0.0006884 | 0 | 0
Tech | Single Family | Space Cooling | Room AC | TRC | New | NN878 | Storm Door | Storm Door | Storm Door | NonEquip | 20 |  | 0% | Tech/Econ | 0.8997% | 0 | 0.00019029 | 0 | 0 | 0
Tech | Single Family | Space Cooling | Room AC | TRC | New | NN872 | Spray Foam Insulation(Base R30) | Spray Foam Insulation (Base: R30) | Spray Foam Insulation(Base R30) | NonEquip | 20 |  | 72% | Tech/Econ | 9.486% | 208646.6933 | 0.00037184 | 0 | 77.5826 | 0
Tech | Single Family | Space Cooling | Room AC | TRC | New | NN860 | Spray Foam Insulation(Base R2) | Spray Foam Insulation (Base: R2) | Spray Foam Insulation(Base R2) | NonEquip | 20 |  | 0% | Tech/Econ | 24.37% | 0 | 0.00039533 | 0 | 0 | 0
Tech | Single Family | Space Cooling | Room AC | TRC | New | NN848 | Spray Foam Insulation(Base R19) | Spray Foam Insulation (Base: R19) | Spray Foam Insulation(Base R19) | NonEquip | 20 |  | 0% | Tech/Econ | 11.17% | 0 | 0.0003765 | 0 | 0 | 0
Tech | Single Family | Space Cooling | Room AC | TRC | New | NN836 | Spray Foam Insulation(Base R12) | Spray Foam Insulation (Base: R12) | Spray Foam Insulation(Base R12) | NonEquip | 20 |  | 0% | Tech/Econ | 13.44% | 0 | 0.00038191 | 0 | 0 | 0
Tech | Single Family | Space Cooling | Room AC | TRC | New | NN818 | Smart Thermostat | Smart Thermostats | Smart Thermostat | NonEquip | 11 |  | 22.5% | Tech/Econ | 6.092% | 0 | 0.00040414 | 0 | 0 | 0
Tech | Single Family | Space Cooling | Room AC | TRC | New | NN800 | Radiant Barrier | Radiant Barrier | Radiant Barrier | NonEquip | 20 |  | 6.056% | Tech/Econ | 10% | 25861.2203 | 0.00034822 | 0 | 9.0053 | 0
Tech | Single Family | Space Cooling | Room AC | TRC | New | NN782 | Programmable Thermostat | Programmable Thermostat | Programmable Thermostat | NonEquip | 11 |  | 2% | Tech/Econ | 2.619% | 0 | 0.00040414 | 0 | 0 | 0
Tech | Single Family | Space Cooling | Room AC | TRC | New | NN770 | HVAC ECM Motor | HVAC ECM Motor | HVAC ECM Motor | NonEquip | 15 |  | 26.32% | Tech/Econ | 0.6762% | 0 | 0.00019545 | 0 | 0 | 0
Tech | Single Family | Space Cooling | Room AC | TRC | New | NN758 | Home Energy Management System | Home Energy Management System | Home Energy Management System | NonEquip | 11 |  | 0.95% | Tech/Econ | 7.12% | 0 | 0.00015644 | 0 | 0 | 0
Tech | Single Family | Space Cooling | Room AC | TRC | New | NN752 | Heat Pump Tune Up | Heat Pump Tune Up | Heat Pump Tune Up | NonEquip | 2 | Heat pump-cooling | 0% | Tech/Econ | 0% | 0 | 0 | 0 | 0 | 0
Tech | Single Family | Space Cooling | Room AC | TRC | New | NN734 | Green Roof | Green Roof | Green Roof | NonEquip | 20 |  | 9.72% | Tech/Econ | 14.65% | 64305.2153 | 0.00061734 | 0 | 39.6983 | 0
Tech | Single Family | Space Cooling | Room AC | TRC | New | NN716 | Energy Star Windows | ENERGY STAR Windows | Energy Star Windows | NonEquip | 20 |  | 19% | Tech/Econ | 1.2% | 0 | 0 | 0 | 0 | 0
Tech | Single Family | Space Cooling | Room AC | TRC | New | NN704 | Energy Star Door | ENERGY STAR Door | Energy Star Door | NonEquip | 20 |  | 14.25% | Tech/Econ | 1.12% | 0 | 0.00016255 | 0 | 0 | 0
Tech | Single Family | Space Cooling | Room AC | TRC | New | NN692 | Energy Star Certified Roof Products | ENERGY STAR Certified Roof Products | Energy Star Certified Roof Products | NonEquip | 20 |  | 32.4% | Tech/Econ | 12.5% | 180241.6953 | 0.00061734 | 0 | 111.2706 | 0
Tech | Single Family | Space Cooling | Room AC | TRC | New | NN656 | Ceiling Insulation(R30 to R38) | Ceiling Insulation (R30 to R38) | Ceiling Insulation(R30 to R38) | NonEquip | 20 |  | 8% | Tech/Econ | 0.7498% | 0 | 0.00040725 | 0 | 0 | 0
Tech | Single Family | Space Cooling | Room AC | TRC | New | NN644 | Ceiling Insulation(R2 to R38) | Ceiling Insulation (R2 to R38) | Ceiling Insulation(R2 to R38) | NonEquip | 20 |  | 0% | Tech/Econ | 19.24% | 0 | 0.00040274 | 0 | 0 | 0
Tech | Single Family | Space Cooling | Room AC | TRC | New | NN632 | Ceiling Insulation(R19 to R38) | Ceiling Insulation (R19 to R38) | Ceiling Insulation(R19 to R38) | NonEquip | 20 |  | 0% | Tech/Econ | 2.838% | 0 | 0.00040397 | 0 | 0 | 0
Tech | Single Family | Space Cooling | Room AC | TRC | New | NN620 | Ceiling Insulation(R12 to R38) | Ceiling Insulation (R12 to R38) | Ceiling Insulation(R12 to R38) | NonEquip | 20 |  | 0% | Tech/Econ | 5.554% | 0 | 0.00040308 | 0 | 0 | 0
Tech | Single Family | Space Cooling | Room AC | TRC | New | NN602 | Air Sealing-Infiltration Control | Air Sealing/Infiltration Control | Air Sealing-Infiltration Control | NonEquip | 11 |  | 20.8% | Tech/Econ | 0% | 0 | 0 | 0 | 0 | 0
Tech | Single Family | Space Cooling | Room AC | TRC | Existing | NE923 | ENERGY STAR Certified Home | ENERGY STAR Certified Home | ENERGY STAR Certified Home | NonEquip | 20 |  | 0% | Tech/Econ | 30% | 0 | 0.00065017 | 0 | 0 | 0
Tech | Single Family | Space Cooling | Room AC | TRC | Existing | NE917 | Solar Attic Fan | Solar Attic Fan | Solar Attic Fan | NonEquip | 15 |  | 1.976% | Tech/Econ | 6% | 306732.875 | 0.00034388 | 0 | 105.4799 | 0
Tech | Single Family | Space Cooling | Room AC | TRC | Existing | NE899 | Window Sun Protection | Window Sun Protection | Window Sun Protection | NonEquip | 10 |  | 19.5% | Tech/Econ | 2.064% | 1030202.081 | 0.0015041 | -0.0006884 | 1549.5558 | -709.1948
Tech | Single Family | Space Cooling | Room AC | TRC | Existing | NE887 | Wall Insulation | Wall Insulation | Wall Insulation | NonEquip | 20 |  | 4.5% | Tech/Econ | 4.388% | 509771.7543 | 0.00061734 | 0 | 314.7031 | 0
Tech | Single Family | Space Cooling | Room AC | TRC | Existing | NE875 | Storm Door | Storm Door | Storm Door | NonEquip | 20 |  | 0% | Tech/Econ | 1.358% | 0 | 0.00019029 | 0 | 0 | 0
Tech | Single Family | Space Cooling | Room AC | TRC | Existing | NE869 | Spray Foam Insulation(Base R30) | Spray Foam Insulation (Base: R30) | Spray Foam Insulation(Base R30) | NonEquip | 20 |  | 35.13% | Tech/Econ | 9.486% | 9775011.778 | 0.00037184 | 0 | 3634.7121 | 0
Tech | Single Family | Space Cooling | Room AC | TRC | Existing | NE857 | Spray Foam Insulation(Base R2) | Spray Foam Insulation (Base: R2) | Spray Foam Insulation(Base R2) | NonEquip | 20 |  | 14.63% | Tech/Econ | 24.37% | 11849842.61 | 0.00039533 | 0 | 4684.6305 | 0
Tech | Single Family | Space Cooling | Room AC | TRC | Existing | NE845 | Spray Foam Insulation(Base R19) | Spray Foam Insulation (Base: R19) | Spray Foam Insulation(Base R19) | NonEquip | 20 |  | 5.725% | Tech/Econ | 11.17% | 1890461.453 | 0.0003765 | 0 | 711.7673 | 0
Tech | Single Family | Space Cooling | Room AC | TRC | Existing | NE833 | Spray Foam Insulation(Base R12) | Spray Foam Insulation (Base: R12) | Spray Foam Insulation(Base R12) | NonEquip | 20 |  | 14.21% | Tech/Econ | 13.44% | 6105188.826 | 0.00038191 | 0 | 2331.6466 | 0
Tech | Single Family | Space Cooling | Room AC | TRC | Existing | NE815 | Smart Thermostat | Smart Thermostats | Smart Thermostat | NonEquip | 11 |  | 22.5% | Tech/Econ | 6.092% | 3595354.971 | 0.00040414 | 0 | 1453.0391 | 0
Tech | Single Family | Space Cooling | Room AC | TRC | Existing | NE797 | Radiant Barrier | Radiant Barrier | Radiant Barrier | NonEquip | 20 |  | 1.853% | Tech/Econ | 10% | 544336.3458 | 0.00034822 | 0 | 189.5468 | 0
Tech | Single Family | Space Cooling | Room AC | TRC | Existing | NE779 | Programmable Thermostat | Programmable Thermostat | Programmable Thermostat | NonEquip | 11 |  | 2% | Tech/Econ | 2.619% | 134159.7368 | 0.00040414 | 0 | 54.2198 | 0
Tech | Single Family | Space Cooling | Room AC | TRC | Existing | NE755 | Home Energy Management System | Home Energy Management System | Home Energy Management System | NonEquip | 11 |  | 0.95% | Tech/Econ | 7.12% | 180170.3068 | 0.00015711 | 0 | 28.3073 | 0
Tech | Single Family | Space Cooling | Room AC | TRC | Existing | NE749 | Heat Pump Tune Up | Heat Pump Tune Up | Heat Pump Tune Up | NonEquip | 2 | Heat pump-cooling | 0% | Tech/Econ | 5% | 0 | 0.00061734 | 0 | 0 | 0
Tech | Single Family | Space Cooling | Room AC | TRC | Existing | NE731 | Green Roof | Green Roof | Green Roof | NonEquip | 20 |  | 0.0675% | Tech/Econ | 14.65% | 31617.221 | 0.00061734 | 0 | 19.5186 | 0
Tech | Single Family | Space Cooling | Room AC | TRC | Existing | NE713 | Energy Star Windows | ENERGY STAR Windows | Energy Star Windows | NonEquip | 20 |  | 19% | Tech/Econ | 3.152% | 1543123.823 | 0.00013909 | 0 | 214.6309 | 0
Tech | Single Family | Space Cooling | Room AC | TRC | Existing | NE701 | Energy Star Door | ENERGY STAR Door | Energy Star Door | NonEquip | 20 |  | 14.25% | Tech/Econ | 1.579% | 573458.1194 | 0.00016255 | 0 | 93.213 | 0
Tech | Single Family | Space Cooling | Room AC | TRC | Existing | NE689 | Energy Star Certified Roof Products | ENERGY STAR Certified Roof Products | Energy Star Certified Roof Products | NonEquip | 20 |  | 32.4% | Tech/Econ | 12.5% | 12697160.86 | 0.00061734 | 0 | 7838.4804 | 0
Tech | Single Family | Space Cooling | Room AC | TRC | Existing | NE677 | Duct Repair | Duct Repair | Duct Repair | NonEquip | 11 |  | 14.08% | Tech/Econ | 12% | 5083739.403 | 0.00061734 | 0 | 3138.4017 | 0
Tech | Single Family | Space Cooling | Room AC | TRC | Existing | NE665 | Duct Insulation | Duct Insulation | Duct Insulation | NonEquip | 15 |  | 0% | Tech/Econ | 2.045% | 0 | 0.00061734 | 0 | 0 | 0
Tech | Single Family | Space Cooling | Room AC | TRC | Existing | NE659 | Central AC Tune Up | Central AC Tune Up | Central AC Tune Up | NonEquip | 2 | CAC | 0% | Tech/Econ | 5% | 0 | 0.00061734 | 0 | 0 | 0
Tech | Single Family | Space Cooling | Room AC | TRC | Existing | NE641 | Ceiling Insulation(R2 to R38) | Ceiling Insulation (R2 to R38) | Ceiling Insulation(R2 to R38) | NonEquip | 20 |  | 1.625% | Tech/Econ | 19.24% | 1002632.838 | 0.00040274 | 0 | 403.8039 | 0
Tech | Single Family | Space Cooling | Room AC | TRC | Existing | NE629 | Ceiling Insulation(R19 to R38) | Ceiling Insulation (R19 to R38) | Ceiling Insulation(R19 to R38) | NonEquip | 20 |  | 0.6361% | Tech/Econ | 2.838% | 46242.1788 | 0.00040397 | 0 | 18.6805 | 0
Tech | Single Family | Space Cooling | Room AC | TRC | Existing | NE617 | Ceiling Insulation(R12 to R38) | Ceiling Insulation (R12 to R38) | Ceiling Insulation(R12 to R38) | NonEquip | 20 |  | 1.579% | Tech/Econ | 5.554% | 226623.969 | 0.00040308 | 0 | 91.347 | 0
Tech | Single Family | Space Cooling | Room AC | TRC | Existing | NE599 | Air Sealing-Infiltration Control | Air Sealing/Infiltration Control | Air Sealing-Infiltration Control | NonEquip | 11 |  | 20.8% | Tech/Econ | 7% | 3875673.11 | 0.00061734 | 0 | 2392.6126 | 0
Tech | Single Family | Space Cooling | Room AC | TRC | Turnover | ET344 | Variable Refrigerant Flow (VRF) HVAC Systems | Variable Refrigerant Flow (VRF) HVAC Systems | Variable Refrigerant Flow (VRF) HVAC Systems | Equip | 13 | Room AC | 0.5419% | Tech/Econ | 30.3% | 546795.4187 | 0.00049408 | 0 | 270.1634 | 0
Tech | Single Family | Space Cooling | Room AC | TRC | Turnover | ET317 | Energy Star Room AC | ENERGY STAR Room AC | Energy Star Room AC | Equip | 9 | Room AC | 66% | Tech/Econ | 9.167% | 17152925.74 | 0.00050083 | 0 | 8590.7716 | 0
Tech | Single Family | Space Cooling | Room AC | TRC | New | EN350 | Variable Refrigerant Flow (VRF) HVAC Systems | Variable Refrigerant Flow (VRF) HVAC Systems | Variable Refrigerant Flow (VRF) HVAC Systems | Equip | 13 | Room AC | 0.636% | Tech/Econ | 30.3% | 8715.9106 | 0.00049408 | 0 | 4.3064 | 0
Tech | Single Family | Space Cooling | Room AC | TRC | New | EN323 | Energy Star Room AC | ENERGY STAR Room AC | Energy Star Room AC | Equip | 9 | Room AC | 66% | Tech/Econ | 9.167% | 244157.5885 | 0.00050083 | 0 | 122.2825 | 0
Tech | Single Family | Appliances | Refrigerator | TRC | New | NN956 | ENERGY STAR Certified Home | ENERGY STAR Certified Home | ENERGY STAR Certified Home | NonEquip | 20 |  | 0% | Tech/Econ | 30% | 0 | 0.00036816 | 0.00011165 | 0 | 0
Tech | Single Family | Appliances | Refrigerator | TRC | New | NN536 | Removal of 2nd Refrigerator-Freezer | Removal of 2nd Refrigerator/Freezer | Removal of 2nd Refrigerator-Freezer | NonEquip | 5 | Refrigerator | 0% | Tech/Econ | 100% | 0 | 0.00010438 | 3.4778e-05 | 0 | 0
Tech | Single Family | Appliances | Refrigerator | TRC | Existing | NE953 | ENERGY STAR Certified Home | ENERGY STAR Certified Home | ENERGY STAR Certified Home | NonEquip | 20 |  | 0% | Tech/Econ | 30% | 0 | 0.00036816 | 0.00011165 | 0 | 0
Tech | Single Family | Appliances | Refrigerator | TRC | Existing | NE533 | Removal of 2nd Refrigerator-Freezer | Removal of 2nd Refrigerator/Freezer | Removal of 2nd Refrigerator-Freezer | NonEquip | 5 | Refrigerator | 3.325% | Tech/Econ | 100% | 147621183.8 | 0.00010438 | 3.4778e-05 | 15409.2115 | 5133.9852
Tech | Single Family | Appliances | Refrigerator | TRC | Turnover | ET38 | Energy Star Refrigerator | ENERGY STAR Refrigerator | Energy Star Refrigerator | Equip | 14 | Refrigerator | 54% | Tech/Econ | 21.99% | 509641222.2 | 0.00010438 | 3.4778e-05 | 53198.1197 | 17724.3565
Tech | Single Family | Appliances | Refrigerator | TRC | New | EN44 | Energy Star Refrigerator | ENERGY STAR Refrigerator | Energy Star Refrigerator | Equip | 14 | Refrigerator | 54% | Tech/Econ | 21.99% | 7160016.996 | 0.00010438 | 3.4778e-05 | 747.3874 | 249.0118
Tech | Single Family | Cooking | Range | TRC | New | NN950 | ENERGY STAR Certified Home | ENERGY STAR Certified Home | ENERGY STAR Certified Home | NonEquip | 20 |  | 0% | Tech/Econ | 30% | 0 | 0.00036816 | 0.00011165 | 0 | 0
Tech | Single Family | Cooking | Range | TRC | Existing | NE947 | ENERGY STAR Certified Home | ENERGY STAR Certified Home | ENERGY STAR Certified Home | NonEquip | 20 |  | 0% | Tech/Econ | 30% | 0 | 0.00036816 | 0.00011165 | 0 | 0
Tech | Single Family | Cooking | Range | TRC | Turnover | ET65 | High Efficiency Induction Cooktop | High-Efficiency Induction Cooktop | High Efficiency Induction Cooktop | Equip | 10 | Range | 77.95% | Tech/Econ | 18.82% | 88977231.08 | 0.00023714 | 5.6896e-05 | 21100.1606 | 5062.45
Tech | Single Family | Cooking | Range | TRC | New | EN71 | High Efficiency Induction Cooktop | High-Efficiency Induction Cooktop | High Efficiency Induction Cooktop | Equip | 10 | Range | 77.95% | Tech/Econ | 18.82% | 1208488.643 | 0.00023714 | 5.6896e-05 | 286.5824 | 68.7582
Tech | Single Family | Miscellaneous | Pool pump | TRC | New | NN968 | ENERGY STAR Certified Home | ENERGY STAR Certified Home | ENERGY STAR Certified Home | NonEquip | 20 |  | 0% | Tech/Econ | 30% | 0 | 0.00036816 | 0.00011165 | 0 | 0
Tech | Single Family | Miscellaneous | Pool pump | TRC | Existing | NE965 | ENERGY STAR Certified Home | ENERGY STAR Certified Home | ENERGY STAR Certified Home | NonEquip | 20 |  | 0% | Tech/Econ | 30% | 0 | 0.00036816 | 0.00011165 | 0 | 0
Tech | Single Family | Miscellaneous | Pool pump | TRC | Turnover | ET524 | Variable Speed Pool Pump | Variable Speed Pool Pump | Variable Speed Pool Pump | Equip | 10 | Pool pump | 57% | Tech/Econ | 72.24% | 262375664 | 0.00020526 | 0.00011576 | 53855.2887 | 30371.3955
Tech | Single Family | Miscellaneous | Pool pump | TRC | Turnover | ET515 | Two Speed Pool Pump | Two Speed Pool Pump | Two Speed Pool Pump | Equip | 10 | Pool pump | 0% | Tech/Econ | 23.9% | 0 | 0.00031164 | 0.00030399 | 0 | 0
Tech | Single Family | Miscellaneous | Pool pump | TRC | Turnover | ET506 | Solar Powered Pool Pumps | Solar Powered Pool Pumps | Solar Powered Pool Pumps | Equip | 10 | Pool pump | 0% | Tech/Econ | 49.88% | 0 | 0.00030458 | 0.00015481 | 0 | 0
Tech | Single Family | Miscellaneous | Pool pump | TRC | New | EN530 | Variable Speed Pool Pump | Variable Speed Pool Pump | Variable Speed Pool Pump | Equip | 10 | Pool pump | 57% | Tech/Econ | 72.24% | 3563585.945 | 0.00020526 | 0.00011576 | 731.4625 | 412.5043
Tech | Single Family | Miscellaneous | Pool pump | TRC | New | EN521 | Two Speed Pool Pump | Two Speed Pool Pump | Two Speed Pool Pump | Equip | 10 | Pool pump | 0% | Tech/Econ | 23.9% | 0 | 0.00031164 | 0.00030399 | 0 | 0
Tech | Single Family | Miscellaneous | Pool pump | TRC | New | EN512 | Solar Powered Pool Pumps | Solar Powered Pool Pumps | Solar Powered Pool Pumps | Equip | 10 | Pool pump | 0% | Tech/Econ | 49.88% | 0 | 0.00030458 | 0.00015481 | 0 | 0
Tech | Single Family | Miscellaneous | Pool heater | TRC | New | NN968 | ENERGY STAR Certified Home | ENERGY STAR Certified Home | ENERGY STAR Certified Home | NonEquip | 20 |  | 0% | Tech/Econ | 30% | 0 | 0.00036816 | 0.00011165 | 0 | 0
Tech | Single Family | Miscellaneous | Pool heater | TRC | Existing | NE965 | ENERGY STAR Certified Home | ENERGY STAR Certified Home | ENERGY STAR Certified Home | NonEquip | 20 |  | 0% | Tech/Econ | 30% | 0 | 0.00036816 | 0.00011165 | 0 | 0
Tech | Single Family | Miscellaneous | Pool heater | TRC | Turnover | ET497 | Solar Pool Heater | Solar Pool Heater | Solar Pool Heater | Equip | 15 | Pool heater | 12.54% | Tech/Econ | 86.11% | 47561490.35 | 0 | 0 | 0 | 0
Tech | Single Family | Miscellaneous | Pool heater | TRC | Turnover | ET488 | Heat Pump Pool Heater | Heat Pump Pool Heater | Heat Pump Pool Heater | Equip | 15 | Pool heater | 44.46% | Tech/Econ | 80% | 139743346.5 | 0 | 0 | 0 | 0
Tech | Single Family | Miscellaneous | Pool heater | TRC | New | EN503 | Solar Pool Heater | Solar Pool Heater | Solar Pool Heater | Equip | 15 | Pool heater | 12.54% | Tech/Econ | 86.11% | 645980.1036 | 0 | 0 | 0 | 0
Tech | Single Family | Miscellaneous | Pool heater | TRC | New | EN494 | Heat Pump Pool Heater | Heat Pump Pool Heater | Heat Pump Pool Heater | Equip | 15 | Pool heater | 44.46% | Tech/Econ | 80% | 1897993.962 | 0 | 0 | 0 | 0
Tech | Single Family | Domestic Hot Water | Point-of-use | TRC | New | NN938 | ENERGY STAR Certified Home | ENERGY STAR Certified Home | ENERGY STAR Certified Home | NonEquip | 20 |  | 0% | Tech/Econ | 30% | 0 | 0.00036816 | 0.00011165 | 0 | 0
Tech | Single Family | Domestic Hot Water | Point-of-use | TRC | New | NN590 | Water Heater Timeclock | Water Heater Timeclock | Water Heater Timeclock | NonEquip | 7 |  | 18% | Tech/Econ | 5% | 0 | 0 | 0 | 0 | 0
Tech | Single Family | Domestic Hot Water | Point-of-use | TRC | New | NN584 | Water Heater Thermostat Setback | Water Heater Thermostat Setback (temperature check card) | Water Heater Thermostat Setback | NonEquip | 4 |  | 9.142% | Tech/Econ | 1.894% | 0 | 9.0071e-05 | 0.00019389 | 0 | 0
Tech | Single Family | Domestic Hot Water | Point-of-use | TRC | New | NN578 | Water Heater Blanket | Water Heater Blanket | Water Heater Blanket | NonEquip | 7 |  | 1.582% | Tech/Econ | 11.71% | 282.6302 | 9.0071e-05 | 0.00019389 | 0.025457 | 0.054798
Tech | Single Family | Domestic Hot Water | Point-of-use | TRC | New | NN572 | Thermostatic Shower Restriction Valve | Thermostatic Shower Restriction Valve | Thermostatic Shower Restriction Valve | NonEquip | 10 |  | 12.19% | Tech/Econ | 3.98% | 0 | 9.0071e-05 | 0.00019389 | 0 | 0
Tech | Single Family | Domestic Hot Water | Point-of-use | TRC | New | NN566 | Low Flow Showerhead | Low Flow Showerhead | Low Flow Showerhead | NonEquip | 9 |  | 80% | Tech/Econ | 12.67% | 17411.0806 | 9.0071e-05 | 0.00019389 | 1.5682 | 3.3758
Tech | Single Family | Domestic Hot Water | Point-of-use | TRC | New | NN560 | Hot Water Pipe Insulation | Hot Water Pipe Insulation | Hot Water Pipe Insulation | NonEquip | 13 |  | 11.43% | Tech/Econ | 7.656% | 1039.4781 | 9.0071e-05 | 0.00019389 | 0.093627 | 0.20154
Tech | Single Family | Domestic Hot Water | Point-of-use | TRC | New | NN554 | Heat Trap | Heat Trap | Heat Trap | NonEquip | 10 |  | 9.142% | Tech/Econ | 6.163% | 0 | 9.0071e-05 | 0.00019389 | 0 | 0
Tech | Single Family | Domestic Hot Water | Point-of-use | TRC | New | NN548 | Faucet Aerator | Faucet Aerator | Faucet Aerator | NonEquip | 10 |  | 13.71% | Tech/Econ | 1.096% | 0 | 9.0071e-05 | 0.00019389 | 0 | 0
Tech | Single Family | Domestic Hot Water | Point-of-use | TRC | New | NN542 | Drain Water Heat Recovery | Drain Water Heat Recovery | Drain Water Heat Recovery | NonEquip | 15 |  | 9.5% | Tech/Econ | 12.3% | 1803.4009 | 9.0071e-05 | 0.00019389 | 0.16243 | 0.34966
Tech | Single Family | Domestic Hot Water | Point-of-use | TRC | Existing | NE935 | ENERGY STAR Certified Home | ENERGY STAR Certified Home | ENERGY STAR Certified Home | NonEquip | 20 |  | 0% | Tech/Econ | 30% | 0 | 0.00036816 | 0.00011165 | 0 | 0
Tech | Single Family | Domestic Hot Water | Point-of-use | TRC | Existing | NE587 | Water Heater Timeclock | Water Heater Timeclock | Water Heater Timeclock | NonEquip | 7 |  | 21.6% | Tech/Econ | 5% | 125011.403 | 0 | 0 | 0 | 0
Tech | Single Family | Domestic Hot Water | Point-of-use | TRC | Existing | NE581 | Water Heater Thermostat Setback | Water Heater Thermostat Setback (temperature check card) | Water Heater Thermostat Setback | NonEquip | 4 |  | 1.582% | Tech/Econ | 1.894% | 3427.2386 | 9.0071e-05 | 0.00019389 | 0.30869 | 0.6645
Tech | Single Family | Domestic Hot Water | Point-of-use | TRC | Existing | NE575 | Water Heater Blanket | Water Heater Blanket | Water Heater Blanket | NonEquip | 7 |  | 9.142% | Tech/Econ | 12.24% | 139488.6697 | 9.0071e-05 | 0.00019389 | 12.5639 | 27.045
Tech | Single Family | Domestic Hot Water | Point-of-use | TRC | Existing | NE569 | Thermostatic Shower Restriction Valve | Thermostatic Shower Restriction Valve | Thermostatic Shower Restriction Valve | NonEquip | 10 |  | 2.11% | Tech/Econ | 3.98% | 9612.9273 | 9.0071e-05 | 0.00019389 | 0.86584 | 1.8638
Tech | Single Family | Domestic Hot Water | Point-of-use | TRC | Existing | NE563 | Low Flow Showerhead | Low Flow Showerhead | Low Flow Showerhead | NonEquip | 9 |  | 2.11% | Tech/Econ | 12.67% | 33805.639 | 9.0071e-05 | 0.00019389 | 3.0449 | 6.5545
Tech | Single Family | Domestic Hot Water | Point-of-use | TRC | Existing | NE557 | Hot Water Pipe Insulation | Hot Water Pipe Insulation | Hot Water Pipe Insulation | NonEquip | 13 |  | 1.978% | Tech/Econ | 7.656% | 18662.2026 | 9.0071e-05 | 0.00019389 | 1.6809 | 3.6183
Tech | Single Family | Domestic Hot Water | Point-of-use | TRC | Existing | NE551 | Heat Trap | Heat Trap | Heat Trap | NonEquip | 10 |  | 1.582% | Tech/Econ | 6.163% | 12000.1377 | 9.0071e-05 | 0.00019389 | 1.0809 | 2.3267
Tech | Single Family | Domestic Hot Water | Point-of-use | TRC | Existing | NE545 | Faucet Aerator | Faucet Aerator | Faucet Aerator | NonEquip | 10 |  | 2.373% | Tech/Econ | 2.631% | 7144.9084 | 9.0071e-05 | 0.00019389 | 0.64355 | 1.3853
Tech | Single Family | Domestic Hot Water | Point-of-use | TRC | Existing | NE539 | Drain Water Heat Recovery | Drain Water Heat Recovery | Drain Water Heat Recovery | NonEquip | 15 |  | 9.5% | Tech/Econ | 12.3% | 147363.0144 | 9.0071e-05 | 0.00019389 | 13.2731 | 28.5717
Tech | Single Family | Domestic Hot Water | Point-of-use | TRC | Turnover | ET83 | Instantaneous Hot Water System | Instantaneous Hot Water System | Instantaneous Hot Water System | Equip | 20 | Point-of-use | 99.98% | Tech/Econ | 5.847% | 718653.9924 | -2.3166e-05 | 0.00027541 | -16.6486 | 197.9259
Tech | Single Family | Domestic Hot Water | Point-of-use | TRC | New | EN89 | Instantaneous Hot Water System | Instantaneous Hot Water System | Instantaneous Hot Water System | Equip | 20 | Point-of-use | 99.98% | Tech/Econ | 5.847% | 8839.1897 | -2.3166e-05 | 0.00027541 | -0.20477 | 2.4344
Tech | Single Family | Cooking | Oven | TRC | New | NN950 | ENERGY STAR Certified Home | ENERGY STAR Certified Home | ENERGY STAR Certified Home | NonEquip | 20 |  | 0% | Tech/Econ | 30% | 0 | 0.00036816 | 0.00011165 | 0 | 0
Tech | Single Family | Cooking | Oven | TRC | Existing | NE947 | ENERGY STAR Certified Home | ENERGY STAR Certified Home | ENERGY STAR Certified Home | NonEquip | 20 |  | 0% | Tech/Econ | 30% | 0 | 0.00036816 | 0.00011165 | 0 | 0
Tech | Single Family | Cooking | Oven | TRC | Turnover | ET56 | High Efficiency Convection Oven | High Efficiency Convection Oven | High Efficiency Convection Oven | Equip | 12 | Oven | 73.06% | Tech/Econ | 20% | 9235962.753 | 0.00024815 | 8.1591e-05 | 2291.9482 | 753.5743
Tech | Single Family | Cooking | Oven | TRC | New | EN62 | High Efficiency Convection Oven | High Efficiency Convection Oven | High Efficiency Convection Oven | Equip | 12 | Oven | 73.06% | Tech/Econ | 20% | 125442.8347 | 0.00024815 | 8.1591e-05 | 31.1292 | 10.235
Tech | Single Family | Electronics | Other AV | TRC | New | NN962 | ENERGY STAR Certified Home | ENERGY STAR Certified Home | ENERGY STAR Certified Home | NonEquip | 20 |  | 0% | Tech/Econ | 30% | 0 | 0.00036816 | 0.00011165 | 0 | 0
Tech | Single Family | Electronics | Other AV | TRC | New | NN596 | Smart Power Strip | Smart Power Strip | Smart Power Strip | NonEquip | 5 |  | 22.5% | Tech/Econ | 2.366% | 27332.1241 | 0.00011015 | 8.595e-05 | 3.0107 | 2.3492
Tech | Single Family | Electronics | Other AV | TRC | Existing | NE959 | ENERGY STAR Certified Home | ENERGY STAR Certified Home | ENERGY STAR Certified Home | NonEquip | 20 |  | 0% | Tech/Econ | 30% | 0 | 0.00036816 | 0.00011165 | 0 | 0
Tech | Single Family | Electronics | Other AV | TRC | Existing | NE593 | Smart Power Strip | Smart Power Strip | Smart Power Strip | NonEquip | 5 |  | 22.5% | Tech/Econ | 2.366% | 2012378.645 | 0.00011015 | 8.595e-05 | 221.6653 | 172.9631
Tech | Single Family | Electronics | Other AV | TRC | Turnover | ET110 | Energy Star Audio-Video Equipment | ENERGY STAR Audio/Video Equipment | Energy Star Audio-Video Equipment | Equip | 5 | Other AV | 43% | Tech/Econ | 81.69% | 204700729.2 | 0 | 0 | 0 | 0
Tech | Single Family | Electronics | Other AV | TRC | New | EN116 | Energy Star Audio-Video Equipment | ENERGY STAR Audio/Video Equipment | Energy Star Audio-Video Equipment | Equip | 5 | Other AV | 43% | Tech/Econ | 81.69% | 2780245.053 | 0 | 0 | 0 | 0
Tech | Single Family | Miscellaneous | Other | TRC | New | NN968 | ENERGY STAR Certified Home | ENERGY STAR Certified Home | ENERGY STAR Certified Home | NonEquip | 20 |  | 0% | Tech/Econ | 30% | 0 | 0.00036816 | 0.00011165 | 0 | 0
Tech | Single Family | Miscellaneous | Other | TRC | Existing | NE965 | ENERGY STAR Certified Home | ENERGY STAR Certified Home | ENERGY STAR Certified Home | NonEquip | 20 |  | 0% | Tech/Econ | 30% | 0 | 0.00036816 | 0.00011165 | 0 | 0
Tech | Single Family | Miscellaneous | Other | TRC | Turnover | ET479 | Energy Star Dehumidifier | ENERGY STAR Dehumidifier | Energy Star Dehumidifier | Equip | 12 | Other | 0.3002% | Tech/Econ | 25% | 2486494.27 | 0.00016401 | 3.1066e-05 | 407.8112 | 77.2463
Tech | Single Family | Miscellaneous | Other | TRC | New | EN485 | Energy Star Dehumidifier | ENERGY STAR Dehumidifier | Energy Star Dehumidifier | Equip | 12 | Other | 0.3002% | Tech/Econ | 25% | 33771.5621 | 0.00016401 | 3.1066e-05 | 5.5389 | 1.0492
Tech | Single Family | Cooking | Microwave | TRC | New | NN950 | ENERGY STAR Certified Home | ENERGY STAR Certified Home | ENERGY STAR Certified Home | NonEquip | 20 |  | 0% | Tech/Econ | 30% | 0 | 0.00036816 | 0.00011165 | 0 | 0
Tech | Single Family | Cooking | Microwave | TRC | Existing | NE947 | ENERGY STAR Certified Home | ENERGY STAR Certified Home | ENERGY STAR Certified Home | NonEquip | 20 |  | 0% | Tech/Econ | 30% | 0 | 0.00036816 | 0.00011165 | 0 | 0
Tech | Single Family | Lighting | Interior specialty | TRC | New | NN944 | ENERGY STAR Certified Home | ENERGY STAR Certified Home | ENERGY STAR Certified Home | NonEquip | 20 |  | 0% | Tech/Econ | 30% | 0 | 0.00036816 | 0.00011165 | 0 | 0
Tech | Single Family | Lighting | Interior specialty | TRC | New | NN914 | Interior Lighting Controls | Interior Lighting Controls | Interior Lighting Controls | NonEquip | 8 | Interior screw-in | 0% | Tech/Econ | 28.57% | 0 | 0.00013562 | 0.00010241 | 0 | 0
Tech | Single Family | Lighting | Interior specialty | TRC | New | NN908 | Exterior Lighting Controls | Exterior Lighting Controls | Exterior Lighting Controls | NonEquip | 10 | Exterior screw-in | 0% | Tech/Econ | 50% | 0 | 0 | 0 | 0 | 0
Tech | Single Family | Lighting | Interior specialty | TRC | Existing | NE941 | ENERGY STAR Certified Home | ENERGY STAR Certified Home | ENERGY STAR Certified Home | NonEquip | 20 |  | 0% | Tech/Econ | 30% | 0 | 0.00036816 | 0.00011165 | 0 | 0
Tech | Single Family | Lighting | Interior specialty | TRC | Existing | NE911 | Interior Lighting Controls | Interior Lighting Controls | Interior Lighting Controls | NonEquip | 8 | Interior screw-in | 0% | Tech/Econ | 28.57% | 0 | 0.00013562 | 0.00010241 | 0 | 0
Tech | Single Family | Lighting | Interior specialty | TRC | Existing | NE905 | Exterior Lighting Controls | Exterior Lighting Controls | Exterior Lighting Controls | NonEquip | 10 | Exterior screw-in | 0% | Tech/Econ | 50% | 0 | 0 | 0 | 0 | 0
Tech | Single Family | Lighting | Interior specialty | TRC | Turnover | ET434 | LED Specialty Lamps-5W Chandelier | LED -5W Chandelier | LED Specialty Lamps-5W Chandelier | Equip | 10 | Interior specialty | 50% | Tech/Econ | 58.33% | 41945339.49 | 8.7961e-05 | 9.2354e-05 | 3689.5644 | 3873.815
Tech | Single Family | Lighting | Interior specialty | TRC | New | EN440 | LED Specialty Lamps-5W Chandelier | LED -5W Chandelier | LED Specialty Lamps-5W Chandelier | Equip | 10 | Interior specialty | 50% | Tech/Econ | 58.33% | 569701.5497 | 8.7961e-05 | 9.2354e-05 | 50.1117 | 52.6142
Tech | Single Family | Lighting | Interior screw-in | TRC | New | NN944 | ENERGY STAR Certified Home | ENERGY STAR Certified Home | ENERGY STAR Certified Home | NonEquip | 20 |  | 0% | Tech/Econ | 30% | 0 | 0.00036816 | 0.00011165 | 0 | 0
Tech | Single Family | Lighting | Interior screw-in | TRC | New | NN914 | Interior Lighting Controls | Interior Lighting Controls | Interior Lighting Controls | NonEquip | 8 | Interior screw-in | 15.3% | Tech/Econ | 28.57% | 0 | 0.00013562 | 0.00010241 | 0 | 0
Tech | Single Family | Lighting | Interior screw-in | TRC | New | NN908 | Exterior Lighting Controls | Exterior Lighting Controls | Exterior Lighting Controls | NonEquip | 10 | Exterior screw-in | 0% | Tech/Econ | 50% | 0 | 0 | 0 | 0 | 0
Tech | Single Family | Lighting | Interior screw-in | TRC | Existing | NE941 | ENERGY STAR Certified Home | ENERGY STAR Certified Home | ENERGY STAR Certified Home | NonEquip | 20 |  | 0% | Tech/Econ | 30% | 0 | 0.00036816 | 0.00011165 | 0 | 0
Tech | Single Family | Lighting | Interior screw-in | TRC | Existing | NE911 | Interior Lighting Controls | Interior Lighting Controls | Interior Lighting Controls | NonEquip | 8 | Interior screw-in | 3.06% | Tech/Econ | 28.57% | 16244522.74 | 0.00013562 | 0.00010241 | 2203.1414 | 1663.5518
Tech | Single Family | Lighting | Interior screw-in | TRC | Existing | NE905 | Exterior Lighting Controls | Exterior Lighting Controls | Exterior Lighting Controls | NonEquip | 10 | Exterior screw-in | 0% | Tech/Econ | 50% | 0 | 0 | 0 | 0 | 0
Tech | Single Family | Lighting | Interior screw-in | TRC | Turnover | ET416 | LED - 9W Flood | LED - 9W Flood | LED - 9W Flood | Equip | 10 | Interior screw-in | 50% | Tech/Econ | 53.85% | 933461881.6 | 8.7961e-05 | 9.2354e-05 | 82108.4729 | 86208.8292
Tech | Single Family | Lighting | Interior screw-in | TRC | Turnover | ET398 | LED - 14W | LED - 14W | LED - 14W | Equip | 10 | Interior screw-in | 50% | Tech/Econ | 53.33% | 675648599.8 | 8.7961e-05 | 9.2354e-05 | 59430.8947 | 62398.7716
Tech | Single Family | Lighting | Interior screw-in | TRC | New | EN422 | LED - 9W Flood | LED - 9W Flood | LED - 9W Flood | Equip | 10 | Interior screw-in | 50% | Tech/Econ | 53.85% | 12678278.12 | 8.7961e-05 | 9.2354e-05 | 1115.1972 | 1170.8882
Tech | Single Family | Lighting | Interior screw-in | TRC | New | EN404 | LED - 14W | LED - 14W | LED - 14W | Equip | 10 | Interior screw-in | 50% | Tech/Econ | 53.33% | 9176658.45 | 8.7961e-05 | 9.2354e-05 | 807.1903 | 847.5
Tech | Single Family | Lighting | Interior fluorescent | TRC | New | NN944 | ENERGY STAR Certified Home | ENERGY STAR Certified Home | ENERGY STAR Certified Home | NonEquip | 20 |  | 0% | Tech/Econ | 30% | 0 | 0.00036816 | 0.00011165 | 0 | 0
Tech | Single Family | Lighting | Interior fluorescent | TRC | New | NN914 | Interior Lighting Controls | Interior Lighting Controls | Interior Lighting Controls | NonEquip | 8 | Interior screw-in | 0% | Tech/Econ | 28.57% | 0 | 0.00013562 | 0.00010241 | 0 | 0
Tech | Single Family | Lighting | Interior fluorescent | TRC | New | NN908 | Exterior Lighting Controls | Exterior Lighting Controls | Exterior Lighting Controls | NonEquip | 10 | Exterior screw-in | 0% | Tech/Econ | 50% | 0 | 0 | 0 | 0 | 0
Tech | Single Family | Lighting | Interior fluorescent | TRC | Existing | NE941 | ENERGY STAR Certified Home | ENERGY STAR Certified Home | ENERGY STAR Certified Home | NonEquip | 20 |  | 0% | Tech/Econ | 30% | 0 | 0.00036816 | 0.00011165 | 0 | 0
Tech | Single Family | Lighting | Interior fluorescent | TRC | Existing | NE911 | Interior Lighting Controls | Interior Lighting Controls | Interior Lighting Controls | NonEquip | 8 | Interior screw-in | 0% | Tech/Econ | 28.57% | 0 | 0.00013562 | 0.00010241 | 0 | 0
Tech | Single Family | Lighting | Interior fluorescent | TRC | Existing | NE905 | Exterior Lighting Controls | Exterior Lighting Controls | Exterior Lighting Controls | NonEquip | 10 | Exterior screw-in | 0% | Tech/Econ | 50% | 0 | 0 | 0 | 0 | 0
Tech | Single Family | Lighting | Interior fluorescent | TRC | Turnover | ET452 | Low Wattage T8 Fixture | Low Wattage T8 Fixture | Low Wattage T8 Fixture | Equip | 15 | Interior fluorescent | 0% | Tech/Econ | 18.75% | 0 | 0 | 1.8764e-10 | 0 | 0
Tech | Single Family | Lighting | Interior fluorescent | TRC | Turnover | ET443 | Linear LED | Linear LED | Linear LED | Equip | 15 | Interior fluorescent | 79% | Tech/Econ | 43.75% | 242176196.2 | 0 | 5.8249e-11 | 0 | 0.014106
Tech | Single Family | Lighting | Interior fluorescent | TRC | New | EN458 | Low Wattage T8 Fixture | Low Wattage T8 Fixture | Low Wattage T8 Fixture | Equip | 15 | Interior fluorescent | 0% | Tech/Econ | 18.75% | 0 | 0 | 1.8764e-10 | 0 | 0
Tech | Single Family | Lighting | Interior fluorescent | TRC | New | EN449 | Linear LED | Linear LED | Linear LED | Equip | 15 | Interior fluorescent | 79% | Tech/Econ | 43.75% | 3289236.796 | 0 | 5.8249e-11 | 0 | 0.00019159
Tech | Single Family | Electronics | Home office | TRC | New | NN962 | ENERGY STAR Certified Home | ENERGY STAR Certified Home | ENERGY STAR Certified Home | NonEquip | 20 |  | 0% | Tech/Econ | 30% | 0 | 0.00036816 | 0.00011165 | 0 | 0
Tech | Single Family | Electronics | Home office | TRC | New | NN596 | Smart Power Strip | Smart Power Strip | Smart Power Strip | NonEquip | 5 |  | 22.5% | Tech/Econ | 2.366% | 26167.7357 | 0.00011015 | 8.595e-05 | 2.8824 | 2.2491
Tech | Single Family | Electronics | Home office | TRC | Existing | NE959 | ENERGY STAR Certified Home | ENERGY STAR Certified Home | ENERGY STAR Certified Home | NonEquip | 20 |  | 0% | Tech/Econ | 30% | 0 | 0.00036816 | 0.00011165 | 0 | 0
Tech | Single Family | Electronics | Home office | TRC | Existing | NE593 | Smart Power Strip | Smart Power Strip | Smart Power Strip | NonEquip | 5 |  | 22.5% | Tech/Econ | 2.366% | 1926648.375 | 0.00011015 | 8.595e-05 | 212.222 | 165.5946
Tech | Single Family | Electronics | Home office | TRC | Turnover | ET128 | Energy Star Personal Computer | ENERGY STAR Personal Computer | Energy Star Personal Computer | Equip | 4 | Home office | 35% | Tech/Econ | 43.62% | 65493677.84 | 0.00015855 | 3.3989e-05 | 10383.75 | 2226.0808
Tech | Single Family | Electronics | Home office | TRC | Turnover | ET119 | Energy Star Imaging Equipment | ENERGY STAR Imaging Equipment | Energy Star Imaging Equipment | Equip | 5 | Home office | 1% | Tech/Econ | 42.61% | 1548855.535 | 9.0663e-05 | 5.2937e-05 | 140.4239 | 81.9916
Tech | Single Family | Electronics | Home office | TRC | New | EN134 | Energy Star Personal Computer | ENERGY STAR Personal Computer | Energy Star Personal Computer | Equip | 4 | Home office | 35% | Tech/Econ | 43.62% | 889535.0522 | 0.00015855 | 3.3989e-05 | 141.0321 | 30.2346
Tech | Single Family | Electronics | Home office | TRC | New | EN125 | Energy Star Imaging Equipment | ENERGY STAR Imaging Equipment | Energy Star Imaging Equipment | Equip | 5 | Home office | 1% | Tech/Econ | 42.61% | 21036.554 | 9.0663e-05 | 5.2937e-05 | 1.9072 | 1.1136
Tech | Single Family | Space Heating | Heat pump-heating | TRC | New | NN932 | ENERGY STAR Certified Home | ENERGY STAR Certified Home | ENERGY STAR Certified Home | NonEquip | 20 |  | 0% | Tech/Econ | 30% | 0 | 0 | 0.00025742 | 0 | 0
Tech | Single Family | Space Heating | Heat pump-heating | TRC | New | NN884 | Storm Door | Storm Door | Storm Door | NonEquip | 20 |  | 0% | Tech/Econ | 9.518% | 0 | 0 | 0.00097368 | 0 | 0
Tech | Single Family | Space Heating | Heat pump-heating | TRC | New | NN854 | Spray Foam Insulation(Base R2) | Spray Foam Insulation (Base: R2) | Spray Foam Insulation(Base R2) | NonEquip | 20 |  | 0% | Tech/Econ | 63.79% | 0 | 0 | 0.0011143 | 0 | 0
Tech | Single Family | Space Heating | Heat pump-heating | TRC | New | NN842 | Spray Foam Insulation(Base R19) | Spray Foam Insulation (Base: R19) | Spray Foam Insulation(Base R19) | NonEquip | 20 |  | 0% | Tech/Econ | 11.65% | 0 | 0 | 0.0017433 | 0 | 0
Tech | Single Family | Space Heating | Heat pump-heating | TRC | New | NN830 | Spray Foam Insulation(Base R12) | Spray Foam Insulation (Base: R12) | Spray Foam Insulation(Base R12) | NonEquip | 20 |  | 0% | Tech/Econ | 26.02% | 0 | 0 | 0.0013781 | 0 | 0
Tech | Single Family | Space Heating | Heat pump-heating | TRC | New | NN824 | Smart Thermostat | Smart Thermostats | Smart Thermostat | NonEquip | 11 |  | 22.5% | Tech/Econ | 6.092% | 0 | 0 | 0 | 0 | 0
Tech | Single Family | Space Heating | Heat pump-heating | TRC | New | NN794 | Radiant Barrier | Radiant Barrier | Radiant Barrier | NonEquip | 20 |  | 6.056% | Tech/Econ | 10% | 29611.888 | 0 | 0.0011093 | 0 | 32.8488
Tech | Single Family | Space Heating | Heat pump-heating | TRC | New | NN776 | HVAC ECM Motor | HVAC ECM Motor | HVAC ECM Motor | NonEquip | 15 |  | 26.32% | Tech/Econ | 7.493% | 63052.9284 | 0 | 0.0028199 | 0 | 177.8018
Tech | Single Family | Space Heating | Heat pump-heating | TRC | New | NN764 | Home Energy Management System | Home Energy Management System | Home Energy Management System | NonEquip | 11 |  | 0.95% | Tech/Econ | 15% | 7503.7778 | 0 | 0.0037195 | 0 | 27.9104
Tech | Single Family | Space Heating | Heat pump-heating | TRC | New | NN740 | Green Roof | Green Roof | Green Roof | NonEquip | 20 |  | 9.72% | Tech/Econ | 14.65% | 74896.4806 | 0 | 0.00089049 | 0 | 66.6943
Tech | Single Family | Space Heating | Heat pump-heating | TRC | New | NN722 | Energy Star Windows | ENERGY STAR Windows | Energy Star Windows | NonEquip | 20 |  | 19% | Tech/Econ | 9.202% | 84973.0812 | 0 | 0.00056479 | 0 | 47.9916
Tech | Single Family | Space Heating | Heat pump-heating | TRC | New | NN710 | Energy Star Door | ENERGY STAR Door | Energy Star Door | NonEquip | 20 |  | 14.25% | Tech/Econ | 11.85% | 84004.8321 | 0 | 0.00097407 | 0 | 81.8264
Tech | Single Family | Space Heating | Heat pump-heating | TRC | New | NN698 | Energy Star Certified Roof Products | ENERGY STAR Certified Roof Products | Energy Star Certified Roof Products | NonEquip | 20 |  | 32.4% | Tech/Econ | 12.5% | 209928.053 | 0 | 0.00089049 | 0 | 186.9382
Tech | Single Family | Space Heating | Heat pump-heating | TRC | New | NN650 | Ceiling Insulation(R30 to R38) | Ceiling Insulation (R30 to R38) | Ceiling Insulation(R30 to R38) | NonEquip | 20 |  | 8% | Tech/Econ | 6.593% | 0 | 0 | 0.00099326 | 0 | 0
Tech | Single Family | Space Heating | Heat pump-heating | TRC | New | NN638 | Ceiling Insulation(R2 to R38) | Ceiling Insulation (R2 to R38) | Ceiling Insulation(R2 to R38) | NonEquip | 20 |  | 0% | Tech/Econ | 66.26% | 0 | 0 | 0.0009747 | 0 | 0
Tech | Single Family | Space Heating | Heat pump-heating | TRC | New | NN626 | Ceiling Insulation(R19 to R38) | Ceiling Insulation (R19 to R38) | Ceiling Insulation(R19 to R38) | NonEquip | 20 |  | 0% | Tech/Econ | 20.39% | 0 | 0 | 0.0010119 | 0 | 0
Tech | Single Family | Space Heating | Heat pump-heating | TRC | New | NN614 | Ceiling Insulation(R12 to R38) | Ceiling Insulation (R12 to R38) | Ceiling Insulation(R12 to R38) | NonEquip | 20 |  | 0% | Tech/Econ | 33.33% | 0 | 0 | 0.00098546 | 0 | 0
Tech | Single Family | Space Heating | Heat pump-heating | TRC | Existing | NE929 | ENERGY STAR Certified Home | ENERGY STAR Certified Home | ENERGY STAR Certified Home | NonEquip | 20 |  | 0% | Tech/Econ | 30% | 0 | 0 | 0.00025742 | 0 | 0
Tech | Single Family | Space Heating | Heat pump-heating | TRC | Existing | NE893 | Wall Insulation | Wall Insulation | Wall Insulation | NonEquip | 20 |  | 4.5% | Tech/Econ | 51.28% | 8808161.729 | 0 | 0.00089049 | 0 | 7843.5544
Tech | Single Family | Space Heating | Heat pump-heating | TRC | Existing | NE881 | Storm Door | Storm Door | Storm Door | NonEquip | 20 |  | 0% | Tech/Econ | 14.37% | 0 | 0 | 0.00097368 | 0 | 0
Tech | Single Family | Space Heating | Heat pump-heating | TRC | Existing | NE851 | Spray Foam Insulation(Base R2) | Spray Foam Insulation (Base: R2) | Spray Foam Insulation(Base R2) | NonEquip | 20 |  | 14.63% | Tech/Econ | 63.79% | 39272639.9 | 0 | 0.0011143 | 0 | 43762.903
Tech | Single Family | Space Heating | Heat pump-heating | TRC | Existing | NE839 | Spray Foam Insulation(Base R19) | Spray Foam Insulation (Base: R19) | Spray Foam Insulation(Base R19) | NonEquip | 20 |  | 5.725% | Tech/Econ | 11.65% | 1944672.744 | 0 | 0.0017433 | 0 | 3390.2102
Tech | Single Family | Space Heating | Heat pump-heating | TRC | Existing | NE827 | Spray Foam Insulation(Base R12) | Spray Foam Insulation (Base: R12) | Spray Foam Insulation(Base R12) | NonEquip | 20 |  | 14.21% | Tech/Econ | 26.02% | 13713035.52 | 0 | 0.0013781 | 0 | 18898.2047
Tech | Single Family | Space Heating | Heat pump-heating | TRC | Existing | NE821 | Smart Thermostat | Smart Thermostats | Smart Thermostat | NonEquip | 11 |  | 22.5% | Tech/Econ | 6.092% | 3865799.374 | 0 | 0 | 0 | 0
Tech | Single Family | Space Heating | Heat pump-heating | TRC | Existing | NE809 | Sealed crawlspace | Sealed crawlspace | Sealed crawlspace | NonEquip | 11 |  | 5.88% | Tech/Econ | 0.2284% | 37343.5688 | 0 | 0.050162 | 0 | 1873.2279
Tech | Single Family | Space Heating | Heat pump-heating | TRC | Existing | NE791 | Radiant Barrier | Radiant Barrier | Radiant Barrier | NonEquip | 20 |  | 1.853% | Tech/Econ | 10% | 536555.1849 | 0 | 0.0011093 | 0 | 595.2071
Tech | Single Family | Space Heating | Heat pump-heating | TRC | Existing | NE785 | Programmable Thermostat | Programmable Thermostat | Programmable Thermostat | NonEquip | 11 |  | 2% | Tech/Econ | 2.619% | 145734.1807 | 0 | 0 | 0 | 0
Tech | Single Family | Space Heating | Heat pump-heating | TRC | Existing | NE773 | HVAC ECM Motor | HVAC ECM Motor | HVAC ECM Motor | NonEquip | 15 |  | 9.945% | Tech/Econ | 7.493% | 2154265.257 | 0 | 0.0028199 | 0 | 6074.7724
Tech | Single Family | Space Heating | Heat pump-heating | TRC | Existing | NE761 | Home Energy Management System | Home Energy Management System | Home Energy Management System | NonEquip | 11 |  | 0.95% | Tech/Econ | 15% | 451828.1078 | 0 | 0.0032141 | 0 | 1452.2206
Tech | Single Family | Space Heating | Heat pump-heating | TRC | Existing | NE743 | Heat Pump Tune Up | Heat Pump Tune Up | Heat Pump Tune Up | NonEquip | 2 | Heat pump-heating | 0% | Tech/Econ | 5% | 0 | 0 | 0.00089049 | 0 | 0
Tech | Single Family | Space Heating | Heat pump-heating | TRC | Existing | NE737 | Green Roof | Green Roof | Green Roof | NonEquip | 20 |  | 0.0675% | Tech/Econ | 14.65% | 31317.8687 | 0 | 0.00089049 | 0 | 27.8882
Tech | Single Family | Space Heating | Heat pump-heating | TRC | Existing | NE725 | Floor Insulation | Floor Insulation | Floor Insulation | NonEquip | 20 |  | 2.24% | Tech/Econ | 0.1029% | 6407.3057 | 0 | 0.00061521 | 0 | 3.9418
Tech | Single Family | Space Heating | Heat pump-heating | TRC | Existing | NE719 | Energy Star Windows | ENERGY STAR Windows | Energy Star Windows | NonEquip | 20 |  | 19% | Tech/Econ | 12.43% | 7171785.303 | 0 | 0.00089696 | 0 | 6432.8175
Tech | Single Family | Space Heating | Heat pump-heating | TRC | Existing | NE707 | Energy Star Door | ENERGY STAR Door | Energy Star Door | NonEquip | 20 |  | 14.25% | Tech/Econ | 16.7% | 8490528.404 | 0 | 0.00097407 | 0 | 8270.3472
Tech | Single Family | Space Heating | Heat pump-heating | TRC | Existing | NE695 | Energy Star Certified Roof Products | ENERGY STAR Certified Roof Products | Energy Star Certified Roof Products | NonEquip | 20 |  | 32.4% | Tech/Econ | 12.5% | 12821863.03 | 0 | 0.00089049 | 0 | 11417.7036
Tech | Single Family | Space Heating | Heat pump-heating | TRC | Existing | NE683 | Duct Repair | Duct Repair | Duct Repair | NonEquip | 11 |  | 14.08% | Tech/Econ | 12% | 5012464.998 | 0 | 0.00089049 | 0 | 4463.5354
Tech | Single Family | Space Heating | Heat pump-heating | TRC | Existing | NE671 | Duct Insulation | Duct Insulation | Duct Insulation | NonEquip | 15 |  | 0% | Tech/Econ | 2.045% | 0 | 0 | 0.00089049 | 0 | 0
Tech | Single Family | Space Heating | Heat pump-heating | TRC | Existing | NE647 | Ceiling Insulation(R30 to R38) | Ceiling Insulation (R30 to R38) | Ceiling Insulation(R30 to R38) | NonEquip | 20 |  | 3.904% | Tech/Econ | 6.593% | 727843.3917 | 0 | 0.00099326 | 0 | 722.9352
Tech | Single Family | Space Heating | Heat pump-heating | TRC | Existing | NE635 | Ceiling Insulation(R2 to R38) | Ceiling Insulation (R2 to R38) | Ceiling Insulation(R2 to R38) | NonEquip | 20 |  | 1.625% | Tech/Econ | 66.26% | 6255253.412 | 0 | 0.0009747 | 0 | 6096.9861
Tech | Single Family | Space Heating | Heat pump-heating | TRC | Existing | NE623 | Ceiling Insulation(R19 to R38) | Ceiling Insulation (R19 to R38) | Ceiling Insulation(R19 to R38) | NonEquip | 20 |  | 0.6361% | Tech/Econ | 20.39% | 463228.3787 | 0 | 0.0010119 | 0 | 468.7399
Tech | Single Family | Space Heating | Heat pump-heating | TRC | Existing | NE611 | Ceiling Insulation(R12 to R38) | Ceiling Insulation (R12 to R38) | Ceiling Insulation(R12 to R38) | NonEquip | 20 |  | 1.579% | Tech/Econ | 33.33% | 1962532.151 | 0 | 0.00098546 | 0 | 1934.0012
Tech | Single Family | Space Heating | Heat pump-heating | TRC | Existing | NE605 | Air Sealing-Infiltration Control | Air Sealing/Infiltration Control | Air Sealing-Infiltration Control | NonEquip | 11 |  | 20.8% | Tech/Econ | 7% | 4177957.124 | 0 | 0.00089049 | 0 | 3720.4169
Tech | Single Family | Space Heating | Heat pump-heating | TRC | Turnover | ET335 | Ground Source Heat Pump | Ground Source Heat Pump (GSHP) | Ground Source Heat Pump | Equip | 22 | Heat pump-heating | 0% | Tech/Econ | 62.95% | 0 | 0 | 0.0007335 | 0 | 0
Tech | Single Family | Space Heating | Heat pump-heating | TRC | Turnover | ET299 | 21 SEER ASHP from base electric resistance heating | 21 SEER Air Source Heat Pump from base electric resistance heating | 21 SEER ASHP from base electric resistance heating | Equip | 15 | Heat pump-heating | 40.59% | Tech/Econ | 65.9% | 153741594.5 | 0 | 0.00051721 | 0 | 79517.1582
Tech | Single Family | Space Heating | Heat pump-heating | TRC | Turnover | ET281 | 21 SEER Air Source Heat Pump | 21 SEER Air Source Heat Pump | 21 SEER Air Source Heat Pump | Equip | 15 | Heat pump-heating | 59.41% | Tech/Econ | 15.07% | 31177166.12 | 0 | 0.0077836 | 0 | 242670.2346
Tech | Single Family | Space Heating | Heat pump-heating | TRC | Turnover | ET155 | 14 SEER ASHP from base electric resistance heating | 14 SEER Air Source Heat Pump from base electric resistance heating | 14 SEER ASHP from base electric resistance heating | Equip | 15 | Heat pump-heating | 0% | Tech/Econ | 58.41% | 0 | 0 | 0.00028205 | 0 | 0
Tech | Single Family | Space Heating | Heat pump-heating | TRC | New | EN341 | Ground Source Heat Pump | Ground Source Heat Pump (GSHP) | Ground Source Heat Pump | Equip | 22 | Heat pump-heating | 0% | Tech/Econ | 62.95% | 0 | 0 | 0.0007335 | 0 | 0
Tech | Single Family | Space Heating | Heat pump-heating | TRC | New | EN305 | 21 SEER ASHP from base electric resistance heating | 21 SEER Air Source Heat Pump from base electric resistance heating | 21 SEER ASHP from base electric resistance heating | Equip | 15 | Heat pump-heating | 40.59% | Tech/Econ | 65.9% | 2110845.972 | 0 | 0.00051721 | 0 | 1091.7571
Tech | Single Family | Space Heating | Heat pump-heating | TRC | New | EN287 | 21 SEER Air Source Heat Pump | 21 SEER Air Source Heat Pump | 21 SEER Air Source Heat Pump | Equip | 15 | Heat pump-heating | 59% | Tech/Econ | 15.07% | 513895.4756 | 0 | 0.0077836 | 0 | 3999.951
Tech | Single Family | Space Heating | Heat pump-heating | TRC | New | EN260 | 18 SEER Air Source Heat Pump | 18 SEER Air Source Heat Pump | 18 SEER Air Source Heat Pump | Equip | 15 | Heat pump-heating | 0% | Tech/Econ | 11.46% | 0 | 0 | 0.0069349 | 0 | 0
Tech | Single Family | Space Heating | Heat pump-heating | TRC | New | EN233 | 17 SEER Air Source Heat Pump | 17 SEER Air Source Heat Pump | 17 SEER Air Source Heat Pump | Equip | 15 | Heat pump-heating | 0% | Tech/Econ | 11.46% | 0 | 0 | 0.0056899 | 0 | 0
Tech | Single Family | Space Heating | Heat pump-heating | TRC | New | EN206 | 16 SEER Air Source Heat Pump | 16 SEER Air Source Heat Pump | 16 SEER Air Source Heat Pump | Equip | 15 | Heat pump-heating | 0% | Tech/Econ | 7.442% | 0 | 0 | 0.0061243 | 0 | 0
Tech | Single Family | Space Heating | Heat pump-heating | TRC | New | EN179 | 15 SEER Air Source Heat Pump | 15 SEER Air Source Heat Pump | 15 SEER Air Source Heat Pump | Equip | 15 | Heat pump-heating | 0% | Tech/Econ | 2.955% | 0 | 0 | 0.0079215 | 0 | 0
Tech | Single Family | Space Heating | Heat pump-heating | TRC | New | EN161 | 14 SEER ASHP from base electric resistance heating | 14 SEER Air Source Heat Pump from base electric resistance heating | 14 SEER ASHP from base electric resistance heating | Equip | 15 | Heat pump-heating | 0% | Tech/Econ | 58.41% | 0 | 0 | 0.00028205 | 0 | 0
Tech | Single Family | Space Cooling | Heat pump-cooling | TRC | New | NN926 | ENERGY STAR Certified Home | ENERGY STAR Certified Home | ENERGY STAR Certified Home | NonEquip | 20 |  | 0% | Tech/Econ | 30% | 0 | 0.00065017 | 0 | 0 | 0
Tech | Single Family | Space Cooling | Heat pump-cooling | TRC | New | NN920 | Solar Attic Fan | Solar Attic Fan | Solar Attic Fan | NonEquip | 15 |  | 5.32% | Tech/Econ | 6% | 0 | 0.00034388 | 0 | 0 | 0
Tech | Single Family | Space Cooling | Heat pump-cooling | TRC | New | NN902 | Window Sun Protection | Window Sun Protection | Window Sun Protection | NonEquip | 10 |  | 19.5% | Tech/Econ | 2.064% | 0 | 0.0015041 | -0.0006884 | 0 | 0
Tech | Single Family | Space Cooling | Heat pump-cooling | TRC | New | NN872 | Spray Foam Insulation(Base R30) | Spray Foam Insulation (Base: R30) | Spray Foam Insulation(Base R30) | NonEquip | 20 |  | 72% | Tech/Econ | 9.486% | 848102.1512 | 0.00037184 | 0 | 315.3558 | 0
Tech | Single Family | Space Cooling | Heat pump-cooling | TRC | New | NN860 | Spray Foam Insulation(Base R2) | Spray Foam Insulation (Base: R2) | Spray Foam Insulation(Base R2) | NonEquip | 20 |  | 0% | Tech/Econ | 24.37% | 0 | 0.00039533 | 0 | 0 | 0
Tech | Single Family | Space Cooling | Heat pump-cooling | TRC | New | NN848 | Spray Foam Insulation(Base R19) | Spray Foam Insulation (Base: R19) | Spray Foam Insulation(Base R19) | NonEquip | 20 |  | 0% | Tech/Econ | 11.17% | 0 | 0.0003765 | 0 | 0 | 0
Tech | Single Family | Space Cooling | Heat pump-cooling | TRC | New | NN836 | Spray Foam Insulation(Base R12) | Spray Foam Insulation (Base: R12) | Spray Foam Insulation(Base R12) | NonEquip | 20 |  | 0% | Tech/Econ | 13.44% | 0 | 0.00038191 | 0 | 0 | 0
Tech | Single Family | Space Cooling | Heat pump-cooling | TRC | New | NN818 | Smart Thermostat | Smart Thermostats | Smart Thermostat | NonEquip | 11 |  | 22.5% | Tech/Econ | 6.092% | 0 | 0.00040414 | 0 | 0 | 0
Tech | Single Family | Space Cooling | Heat pump-cooling | TRC | New | NN800 | Radiant Barrier | Radiant Barrier | Radiant Barrier | NonEquip | 20 |  | 6.056% | Tech/Econ | 10% | 105120.0775 | 0.00034822 | 0 | 36.6045 | 0
Tech | Single Family | Space Cooling | Heat pump-cooling | TRC | New | NN782 | Programmable Thermostat | Programmable Thermostat | Programmable Thermostat | NonEquip | 11 |  | 2% | Tech/Econ | 2.619% | 0 | 0.00040414 | 0 | 0 | 0
Tech | Single Family | Space Cooling | Heat pump-cooling | TRC | New | NN758 | Home Energy Management System | Home Energy Management System | Home Energy Management System | NonEquip | 11 |  | 0.95% | Tech/Econ | 7.12% | 0 | 0.00015644 | 0 | 0 | 0
Tech | Single Family | Space Cooling | Heat pump-cooling | TRC | New | NN734 | Green Roof | Green Roof | Green Roof | NonEquip | 20 |  | 9.72% | Tech/Econ | 14.65% | 261386.3203 | 0.00061734 | 0 | 161.3645 | 0
Tech | Single Family | Space Cooling | Heat pump-cooling | TRC | New | NN716 | Energy Star Windows | ENERGY STAR Windows | Energy Star Windows | NonEquip | 20 |  | 19% | Tech/Econ | 1.2% | 0 | 0 | 0 | 0 | 0
Tech | Single Family | Space Cooling | Heat pump-cooling | TRC | New | NN704 | Energy Star Door | ENERGY STAR Door | Energy Star Door | NonEquip | 20 |  | 14.25% | Tech/Econ | 1.12% | 0 | 0.00016255 | 0 | 0 | 0
Tech | Single Family | Space Cooling | Heat pump-cooling | TRC | New | NN692 | Energy Star Certified Roof Products | ENERGY STAR Certified Roof Products | Energy Star Certified Roof Products | NonEquip | 20 |  | 32.4% | Tech/Econ | 12.5% | 732642.1859 | 0.00061734 | 0 | 452.2902 | 0
Tech | Single Family | Space Cooling | Heat pump-cooling | TRC | New | NN644 | Ceiling Insulation(R2 to R38) | Ceiling Insulation (R2 to R38) | Ceiling Insulation(R2 to R38) | NonEquip | 20 |  | 0% | Tech/Econ | 19.24% | 0 | 0.00040274 | 0 | 0 | 0
Tech | Single Family | Space Cooling | Heat pump-cooling | TRC | New | NN632 | Ceiling Insulation(R19 to R38) | Ceiling Insulation (R19 to R38) | Ceiling Insulation(R19 to R38) | NonEquip | 20 |  | 0% | Tech/Econ | 2.838% | 0 | 0.00040397 | 0 | 0 | 0
Tech | Single Family | Space Cooling | Heat pump-cooling | TRC | New | NN620 | Ceiling Insulation(R12 to R38) | Ceiling Insulation (R12 to R38) | Ceiling Insulation(R12 to R38) | NonEquip | 20 |  | 0% | Tech/Econ | 5.554% | 0 | 0.00040308 | 0 | 0 | 0
Tech | Single Family | Space Cooling | Heat pump-cooling | TRC | Existing | NE923 | ENERGY STAR Certified Home | ENERGY STAR Certified Home | ENERGY STAR Certified Home | NonEquip | 20 |  | 0% | Tech/Econ | 30% | 0 | 0.00065017 | 0 | 0 | 0
Tech | Single Family | Space Cooling | Heat pump-cooling | TRC | Existing | NE917 | Solar Attic Fan | Solar Attic Fan | Solar Attic Fan | NonEquip | 15 |  | 1.976% | Tech/Econ | 6% | 1324911.857 | 0.00034388 | 0 | 455.6134 | 0
Tech | Single Family | Space Cooling | Heat pump-cooling | TRC | Existing | NE899 | Window Sun Protection | Window Sun Protection | Window Sun Protection | NonEquip | 10 |  | 19.5% | Tech/Econ | 2.064% | 4449888.041 | 0.0015041 | -0.0006884 | 6693.2011 | -3063.319
Tech | Single Family | Space Cooling | Heat pump-cooling | TRC | Existing | NE887 | Wall Insulation | Wall Insulation | Wall Insulation | NonEquip | 20 |  | 4.5% | Tech/Econ | 4.388% | 2201924.53 | 0.00061734 | 0 | 1359.3387 | 0
Tech | Single Family | Space Cooling | Heat pump-cooling | TRC | Existing | NE875 | Storm Door | Storm Door | Storm Door | NonEquip | 20 |  | 0% | Tech/Econ | 1.358% | 0 | 0.00019029 | 0 | 0 | 0
Tech | Single Family | Space Cooling | Heat pump-cooling | TRC | Existing | NE869 | Spray Foam Insulation(Base R30) | Spray Foam Insulation (Base: R30) | Spray Foam Insulation(Base R30) | NonEquip | 20 |  | 35.13% | Tech/Econ | 9.486% | 39668039.34 | 0.00037184 | 0 | 14750.0488 | 0
Tech | Single Family | Space Cooling | Heat pump-cooling | TRC | Existing | NE857 | Spray Foam Insulation(Base R2) | Spray Foam Insulation (Base: R2) | Spray Foam Insulation(Base R2) | NonEquip | 20 |  | 14.63% | Tech/Econ | 24.37% | 48087923.93 | 0.00039533 | 0 | 19010.7298 | 0
Tech | Single Family | Space Cooling | Heat pump-cooling | TRC | Existing | NE845 | Spray Foam Insulation(Base R19) | Spray Foam Insulation (Base: R19) | Spray Foam Insulation(Base R19) | NonEquip | 20 |  | 5.725% | Tech/Econ | 11.17% | 7671694.01 | 0.0003765 | 0 | 2888.4274 | 0
Tech | Single Family | Space Cooling | Heat pump-cooling | TRC | Existing | NE833 | Spray Foam Insulation(Base R12) | Spray Foam Insulation (Base: R12) | Spray Foam Insulation(Base R12) | NonEquip | 20 |  | 14.21% | Tech/Econ | 13.44% | 24775506.78 | 0.00038191 | 0 | 9462.0704 | 0
Tech | Single Family | Space Cooling | Heat pump-cooling | TRC | Existing | NE815 | Smart Thermostat | Smart Thermostats | Smart Thermostat | NonEquip | 11 |  | 22.5% | Tech/Econ | 6.092% | 15529892.03 | 0.00040414 | 0 | 6276.304 | 0
Tech | Single Family | Space Cooling | Heat pump-cooling | TRC | Existing | NE797 | Radiant Barrier | Radiant Barrier | Radiant Barrier | NonEquip | 20 |  | 1.853% | Tech/Econ | 10% | 2208974.891 | 0.00034822 | 0 | 769.201 | 0
Tech | Single Family | Space Cooling | Heat pump-cooling | TRC | Existing | NE779 | Programmable Thermostat | Programmable Thermostat | Programmable Thermostat | NonEquip | 11 |  | 2% | Tech/Econ | 2.619% | 579493.8871 | 0.00040414 | 0 | 234.1987 | 0
Tech | Single Family | Space Cooling | Heat pump-cooling | TRC | Existing | NE755 | Home Energy Management System | Home Energy Management System | Home Energy Management System | NonEquip | 11 |  | 0.95% | Tech/Econ | 7.12% | 778233.4246 | 0.00015711 | 0 | 122.2715 | 0
Tech | Single Family | Space Cooling | Heat pump-cooling | TRC | Existing | NE749 | Heat Pump Tune Up | Heat Pump Tune Up | Heat Pump Tune Up | NonEquip | 2 | Heat pump-cooling | 0% | Tech/Econ | 5% | 0 | 0.00061734 | 0 | 0 | 0
Tech | Single Family | Space Cooling | Heat pump-cooling | TRC | Existing | NE731 | Green Roof | Green Roof | Green Roof | NonEquip | 20 |  | 0.0675% | Tech/Econ | 14.65% | 128306.0516 | 0.00061734 | 0 | 79.2086 | 0
Tech | Single Family | Space Cooling | Heat pump-cooling | TRC | Existing | NE713 | Energy Star Windows | ENERGY STAR Windows | Energy Star Windows | NonEquip | 20 |  | 19% | Tech/Econ | 3.152% | 6665418.731 | 0.00013909 | 0 | 927.0838 | 0
Tech | Single Family | Space Cooling | Heat pump-cooling | TRC | Existing | NE701 | Energy Star Door | ENERGY STAR Door | Energy Star Door | NonEquip | 20 |  | 14.25% | Tech/Econ | 1.579% | 2477013.467 | 0.00016255 | 0 | 402.6273 | 0
Tech | Single Family | Space Cooling | Heat pump-cooling | TRC | Existing | NE689 | Energy Star Certified Roof Products | ENERGY STAR Certified Roof Products | Energy Star Certified Roof Products | NonEquip | 20 |  | 32.4% | Tech/Econ | 12.5% | 51526431.66 | 0.00061734 | 0 | 31809.3886 | 0
Tech | Single Family | Space Cooling | Heat pump-cooling | TRC | Existing | NE677 | Duct Repair | Duct Repair | Duct Repair | NonEquip | 11 |  | 14.08% | Tech/Econ | 12% | 20630356.18 | 0.00061734 | 0 | 12735.9686 | 0
Tech | Single Family | Space Cooling | Heat pump-cooling | TRC | Existing | NE665 | Duct Insulation | Duct Insulation | Duct Insulation | NonEquip | 15 |  | 0% | Tech/Econ | 2.045% | 0 | 0.00061734 | 0 | 0 | 0
Tech | Single Family | Space Cooling | Heat pump-cooling | TRC | Existing | NE659 | Central AC Tune Up | Central AC Tune Up | Central AC Tune Up | NonEquip | 2 | CAC | 0% | Tech/Econ | 5% | 0 | 0.00061734 | 0 | 0 | 0
Tech | Single Family | Space Cooling | Heat pump-cooling | TRC | Existing | NE641 | Ceiling Insulation(R2 to R38) | Ceiling Insulation (R2 to R38) | Ceiling Insulation(R2 to R38) | NonEquip | 20 |  | 1.625% | Tech/Econ | 19.24% | 4068790.889 | 0.00040274 | 0 | 1638.6793 | 0
Tech | Single Family | Space Cooling | Heat pump-cooling | TRC | Existing | NE629 | Ceiling Insulation(R19 to R38) | Ceiling Insulation (R19 to R38) | Ceiling Insulation(R19 to R38) | NonEquip | 20 |  | 0.6361% | Tech/Econ | 2.838% | 199739.9563 | 0.00040397 | 0 | 80.6892 | 0
Tech | Single Family | Space Cooling | Heat pump-cooling | TRC | Existing | NE617 | Ceiling Insulation(R12 to R38) | Ceiling Insulation (R12 to R38) | Ceiling Insulation(R12 to R38) | NonEquip | 20 |  | 1.579% | Tech/Econ | 5.554% | 978886.8692 | 0.00040308 | 0 | 394.5673 | 0
Tech | Single Family | Space Cooling | Heat pump-cooling | TRC | Existing | NE599 | Air Sealing-Infiltration Control | Air Sealing/Infiltration Control | Air Sealing-Infiltration Control | NonEquip | 11 |  | 20.8% | Tech/Econ | 7% | 16740707.23 | 0.00061734 | 0 | 10334.7281 | 0
Tech | Single Family | Space Cooling | Heat pump-cooling | TRC | Turnover | ET290 | 21 SEER ASHP from base electric resistance heating | 21 SEER Air Source Heat Pump from base electric resistance heating | 21 SEER ASHP from base electric resistance heating | Equip | 15 | Heat pump-cooling | 40.59% | Tech/Econ | 33.33% | 253117334 | 0.0002644 | 0 | 66924.0503 | 0
Tech | Single Family | Space Cooling | Heat pump-cooling | TRC | Turnover | ET272 | 21 SEER Air Source Heat Pump | 21 SEER Air Source Heat Pump | 21 SEER Air Source Heat Pump | Equip | 15 | Heat pump-cooling | 59.41% | Tech/Econ | 27.91% | 268157600.7 | 0.0003158 | 0 | 84684.864 | 0
Tech | Single Family | Space Cooling | Heat pump-cooling | TRC | New | EN332 | Ground Source Heat Pump | Ground Source Heat Pump (GSHP) | Ground Source Heat Pump | Equip | 22 | Heat pump-cooling | 0% | Tech/Econ | 6.667% | 0 | 0.00096022 | 0 | 0 | 0
Tech | Single Family | Space Cooling | Heat pump-cooling | TRC | New | EN296 | 21 SEER ASHP from base electric resistance heating | 21 SEER Air Source Heat Pump from base electric resistance heating | 21 SEER ASHP from base electric resistance heating | Equip | 15 | Heat pump-cooling | 40.59% | Tech/Econ | 33.33% | 3437839.315 | 0.0002644 | 0 | 908.9624 | 0
Tech | Single Family | Space Cooling | Heat pump-cooling | TRC | New | EN278 | 21 SEER Air Source Heat Pump | 21 SEER Air Source Heat Pump | 21 SEER Air Source Heat Pump | Equip | 15 | Heat pump-cooling | 59% | Tech/Econ | 27.91% | 3617236.078 | 0.0003158 | 0 | 1142.3325 | 0
Tech | Single Family | Space Cooling | Heat pump-cooling | TRC | New | EN251 | 18 SEER Air Source Heat Pump | 18 SEER Air Source Heat Pump | 18 SEER Air Source Heat Pump | Equip | 15 | Heat pump-cooling | 0% | Tech/Econ | 18.61% | 0 | 0.00032086 | 0 | 0 | 0
Tech | Single Family | Space Cooling | Heat pump-cooling | TRC | New | EN224 | 17 SEER Air Source Heat Pump | 17 SEER Air Source Heat Pump | 17 SEER Air Source Heat Pump | Equip | 15 | Heat pump-cooling | 0% | Tech/Econ | 14.77% | 0 | 0.00033151 | 0 | 0 | 0
Tech | Single Family | Space Cooling | Heat pump-cooling | TRC | New | EN197 | 16 SEER Air Source Heat Pump | 16 SEER Air Source Heat Pump | 16 SEER Air Source Heat Pump | Equip | 15 | Heat pump-cooling | 0% | Tech/Econ | 10.47% | 0 | 0.00032722 | 0 | 0 | 0
Tech | Single Family | Space Cooling | Heat pump-cooling | TRC | New | EN170 | 15 SEER Air Source Heat Pump | 15 SEER Air Source Heat Pump | 15 SEER Air Source Heat Pump | Equip | 15 | Heat pump-cooling | 0% | Tech/Econ | 5.582% | 0 | 0.0003151 | 0 | 0 | 0
Tech | Single Family | Domestic Hot Water | Heat pump water heater | TRC | New | NN938 | ENERGY STAR Certified Home | ENERGY STAR Certified Home | ENERGY STAR Certified Home | NonEquip | 20 |  | 0% | Tech/Econ | 30% | 0 | 0.00036816 | 0.00011165 | 0 | 0
Tech | Single Family | Domestic Hot Water | Heat pump water heater | TRC | New | NN590 | Water Heater Timeclock | Water Heater Timeclock | Water Heater Timeclock | NonEquip | 7 |  | 18% | Tech/Econ | 5% | 0 | 0 | 0 | 0 | 0
Tech | Single Family | Domestic Hot Water | Heat pump water heater | TRC | New | NN584 | Water Heater Thermostat Setback | Water Heater Thermostat Setback (temperature check card) | Water Heater Thermostat Setback | NonEquip | 4 |  | 9.142% | Tech/Econ | 1.894% | 0 | 9.0071e-05 | 0.00019389 | 0 | 0
Tech | Single Family | Domestic Hot Water | Heat pump water heater | TRC | New | NN578 | Water Heater Blanket | Water Heater Blanket | Water Heater Blanket | NonEquip | 7 |  | 1.582% | Tech/Econ | 11.71% | 0 | 9.0071e-05 | 0.00019389 | 0 | 0
Tech | Single Family | Domestic Hot Water | Heat pump water heater | TRC | New | NN572 | Thermostatic Shower Restriction Valve | Thermostatic Shower Restriction Valve | Thermostatic Shower Restriction Valve | NonEquip | 10 |  | 12.19% | Tech/Econ | 3.98% | 0 | 9.0071e-05 | 0.00019389 | 0 | 0
Tech | Single Family | Domestic Hot Water | Heat pump water heater | TRC | New | NN566 | Low Flow Showerhead | Low Flow Showerhead | Low Flow Showerhead | NonEquip | 9 |  | 80% | Tech/Econ | 12.67% | 0 | 9.0071e-05 | 0.00019389 | 0 | 0
Tech | Single Family | Domestic Hot Water | Heat pump water heater | TRC | New | NN560 | Hot Water Pipe Insulation | Hot Water Pipe Insulation | Hot Water Pipe Insulation | NonEquip | 13 |  | 11.43% | Tech/Econ | 7.656% | 0 | 9.0071e-05 | 0.00019389 | 0 | 0
Tech | Single Family | Domestic Hot Water | Heat pump water heater | TRC | New | NN554 | Heat Trap | Heat Trap | Heat Trap | NonEquip | 10 |  | 9.142% | Tech/Econ | 6.163% | 0 | 9.0071e-05 | 0.00019389 | 0 | 0
Tech | Single Family | Domestic Hot Water | Heat pump water heater | TRC | New | NN548 | Faucet Aerator | Faucet Aerator | Faucet Aerator | NonEquip | 10 |  | 13.71% | Tech/Econ | 1.096% | 0 | 9.0071e-05 | 0.00019389 | 0 | 0
Tech | Single Family | Domestic Hot Water | Heat pump water heater | TRC | New | NN542 | Drain Water Heat Recovery | Drain Water Heat Recovery | Drain Water Heat Recovery | NonEquip | 15 |  | 9.5% | Tech/Econ | 12.3% | 0 | 9.0071e-05 | 0.00019389 | 0 | 0
Tech | Single Family | Domestic Hot Water | Heat pump water heater | TRC | Existing | NE935 | ENERGY STAR Certified Home | ENERGY STAR Certified Home | ENERGY STAR Certified Home | NonEquip | 20 |  | 0% | Tech/Econ | 30% | 0 | 0.00036816 | 0.00011165 | 0 | 0
Tech | Single Family | Domestic Hot Water | Heat pump water heater | TRC | Existing | NE587 | Water Heater Timeclock | Water Heater Timeclock | Water Heater Timeclock | NonEquip | 7 |  | 21.6% | Tech/Econ | 5% | 0 | 0 | 0 | 0 | 0
Tech | Single Family | Domestic Hot Water | Heat pump water heater | TRC | Existing | NE581 | Water Heater Thermostat Setback | Water Heater Thermostat Setback (temperature check card) | Water Heater Thermostat Setback | NonEquip | 4 |  | 1.582% | Tech/Econ | 1.894% | 0 | 9.0071e-05 | 0.00019389 | 0 | 0
Tech | Single Family | Domestic Hot Water | Heat pump water heater | TRC | Existing | NE575 | Water Heater Blanket | Water Heater Blanket | Water Heater Blanket | NonEquip | 7 |  | 9.142% | Tech/Econ | 12.24% | 0 | 9.0071e-05 | 0.00019389 | 0 | 0
Tech | Single Family | Domestic Hot Water | Heat pump water heater | TRC | Existing | NE569 | Thermostatic Shower Restriction Valve | Thermostatic Shower Restriction Valve | Thermostatic Shower Restriction Valve | NonEquip | 10 |  | 2.11% | Tech/Econ | 3.98% | 0 | 9.0071e-05 | 0.00019389 | 0 | 0
Tech | Single Family | Domestic Hot Water | Heat pump water heater | TRC | Existing | NE563 | Low Flow Showerhead | Low Flow Showerhead | Low Flow Showerhead | NonEquip | 9 |  | 2.11% | Tech/Econ | 12.67% | 0 | 9.0071e-05 | 0.00019389 | 0 | 0
Tech | Single Family | Domestic Hot Water | Heat pump water heater | TRC | Existing | NE557 | Hot Water Pipe Insulation | Hot Water Pipe Insulation | Hot Water Pipe Insulation | NonEquip | 13 |  | 1.978% | Tech/Econ | 7.656% | 0 | 9.0071e-05 | 0.00019389 | 0 | 0
Tech | Single Family | Domestic Hot Water | Heat pump water heater | TRC | Existing | NE551 | Heat Trap | Heat Trap | Heat Trap | NonEquip | 10 |  | 1.582% | Tech/Econ | 6.163% | 0 | 9.0071e-05 | 0.00019389 | 0 | 0
Tech | Single Family | Domestic Hot Water | Heat pump water heater | TRC | Existing | NE545 | Faucet Aerator | Faucet Aerator | Faucet Aerator | NonEquip | 10 |  | 2.373% | Tech/Econ | 2.631% | 0 | 9.0071e-05 | 0.00019389 | 0 | 0
Tech | Single Family | Domestic Hot Water | Heat pump water heater | TRC | Existing | NE539 | Drain Water Heat Recovery | Drain Water Heat Recovery | Drain Water Heat Recovery | NonEquip | 15 |  | 9.5% | Tech/Econ | 12.3% | 0 | 9.0071e-05 | 0.00019389 | 0 | 0
Tech | Single Family | Domestic Hot Water | Heat pump water heater | TRC | Turnover | ET74 | Heat Pump Water Heater | Heat Pump Water Heater | Heat Pump Water Heater | Equip | 10 | Heat pump water heater | 49% | Tech/Econ | 62.51% | 0 | 6.7238e-05 | 0.00025115 | 0 | 0
Tech | Single Family | Domestic Hot Water | Heat pump water heater | TRC | New | EN80 | Heat Pump Water Heater | Heat Pump Water Heater | Heat Pump Water Heater | Equip | 10 | Heat pump water heater | 49% | Tech/Econ | 62.51% | 0 | 6.7238e-05 | 0.00025115 | 0 | 0
Tech | Single Family | Appliances | Freezer | TRC | New | NN956 | ENERGY STAR Certified Home | ENERGY STAR Certified Home | ENERGY STAR Certified Home | NonEquip | 20 |  | 0% | Tech/Econ | 30% | 0 | 0.00036816 | 0.00011165 | 0 | 0
Tech | Single Family | Appliances | Freezer | TRC | New | NN536 | Removal of 2nd Refrigerator-Freezer | Removal of 2nd Refrigerator/Freezer | Removal of 2nd Refrigerator-Freezer | NonEquip | 5 | Refrigerator | 0% | Tech/Econ | 100% | 0 | 0.00010438 | 3.4778e-05 | 0 | 0
Tech | Single Family | Appliances | Freezer | TRC | Existing | NE953 | ENERGY STAR Certified Home | ENERGY STAR Certified Home | ENERGY STAR Certified Home | NonEquip | 20 |  | 0% | Tech/Econ | 30% | 0 | 0.00036816 | 0.00011165 | 0 | 0
Tech | Single Family | Appliances | Freezer | TRC | Existing | NE533 | Removal of 2nd Refrigerator-Freezer | Removal of 2nd Refrigerator/Freezer | Removal of 2nd Refrigerator-Freezer | NonEquip | 5 | Refrigerator | 0% | Tech/Econ | 100% | 0 | 0.00010438 | 3.4778e-05 | 0 | 0
Tech | Single Family | Appliances | Freezer | TRC | Turnover | ET29 | Energy Star Freezer | ENERGY STAR Freezer | Energy Star Freezer | Equip | 11 | Freezer | 58% | Tech/Econ | 11.6% | 69860810.07 | 0.00012996 | 8.9935e-05 | 9078.7833 | 6282.9338
Tech | Single Family | Appliances | Freezer | TRC | New | EN35 | Energy Star Freezer | ENERGY STAR Freezer | Energy Star Freezer | Equip | 11 | Freezer | 58% | Tech/Econ | 11.6% | 948849.4321 | 0.00012996 | 8.9935e-05 | 123.308 | 85.3348
Tech | Single Family | Miscellaneous | Fan | TRC | New | NN968 | ENERGY STAR Certified Home | ENERGY STAR Certified Home | ENERGY STAR Certified Home | NonEquip | 20 |  | 0% | Tech/Econ | 30% | 0 | 0.00036816 | 0.00011165 | 0 | 0
Tech | Single Family | Miscellaneous | Fan | TRC | Existing | NE965 | ENERGY STAR Certified Home | ENERGY STAR Certified Home | ENERGY STAR Certified Home | NonEquip | 20 |  | 0% | Tech/Econ | 30% | 0 | 0.00036816 | 0.00011165 | 0 | 0
Tech | Single Family | Miscellaneous | Fan | TRC | Turnover | ET470 | Energy Star Ceiling Fan | ENERGY STAR Ceiling Fan | Energy Star Ceiling Fan | Equip | 20 | Fan | 34% | Tech/Econ | 68.69% | 34747382.79 | 0 | 1.1259e-07 | 0 | 3.9121
Tech | Single Family | Miscellaneous | Fan | TRC | Turnover | ET461 | Energy Star Bathroom Ventilating Fan | ENERGY STAR Bathroom Ventilating Fan | Energy Star Bathroom Ventilating Fan | Equip | 10 | Fan | 43.2% | Tech/Econ | 62.65% | 30861784.39 | 3.5004e-05 | 0.00014002 | 1080.292 | 4321.1682
Tech | Single Family | Miscellaneous | Fan | TRC | New | EN476 | Energy Star Ceiling Fan | ENERGY STAR Ceiling Fan | Energy Star Ceiling Fan | Equip | 20 | Fan | 34% | Tech/Econ | 68.69% | 471938.9104 | 0 | 2.0884e-07 | 0 | 0.098561
Tech | Single Family | Miscellaneous | Fan | TRC | New | EN467 | Energy Star Bathroom Ventilating Fan | ENERGY STAR Bathroom Ventilating Fan | Energy Star Bathroom Ventilating Fan | Equip | 10 | Fan | 61.2% | Tech/Econ | 62.65% | 593816.6835 | 3.5004e-05 | 0.00014002 | 20.7861 | 83.1443
Tech | Single Family | Lighting | Exterior screw-in | TRC | New | NN944 | ENERGY STAR Certified Home | ENERGY STAR Certified Home | ENERGY STAR Certified Home | NonEquip | 20 |  | 0% | Tech/Econ | 30% | 0 | 0.00036816 | 0.00011165 | 0 | 0
Tech | Single Family | Lighting | Exterior screw-in | TRC | New | NN914 | Interior Lighting Controls | Interior Lighting Controls | Interior Lighting Controls | NonEquip | 8 | Interior screw-in | 0% | Tech/Econ | 28.57% | 0 | 0.00013562 | 0.00010241 | 0 | 0
Tech | Single Family | Lighting | Exterior screw-in | TRC | New | NN908 | Exterior Lighting Controls | Exterior Lighting Controls | Exterior Lighting Controls | NonEquip | 10 | Exterior screw-in | 9.45% | Tech/Econ | 50% | 162208.4504 | 0 | 0 | 0 | 0
Tech | Single Family | Lighting | Exterior screw-in | TRC | Existing | NE941 | ENERGY STAR Certified Home | ENERGY STAR Certified Home | ENERGY STAR Certified Home | NonEquip | 20 |  | 0% | Tech/Econ | 30% | 0 | 0.00036816 | 0.00011165 | 0 | 0
Tech | Single Family | Lighting | Exterior screw-in | TRC | Existing | NE911 | Interior Lighting Controls | Interior Lighting Controls | Interior Lighting Controls | NonEquip | 8 | Interior screw-in | 0% | Tech/Econ | 28.57% | 0 | 0.00013562 | 0.00010241 | 0 | 0
Tech | Single Family | Lighting | Exterior screw-in | TRC | Existing | NE905 | Exterior Lighting Controls | Exterior Lighting Controls | Exterior Lighting Controls | NonEquip | 10 | Exterior screw-in | 1.89% | Tech/Econ | 50% | 2388579.959 | 0 | 0 | 0 | 0
Tech | Single Family | Lighting | Exterior screw-in | TRC | Turnover | ET407 | LED - 9W Flood (Exterior) | LED - 9W Flood (Exterior) | LED - 9W Flood (Exterior) | Equip | 10 | Exterior screw-in | 22% | Tech/Econ | 86.15% | 59111627.55 | 0 | 0 | 0 | 0
Tech | Single Family | Lighting | Exterior screw-in | TRC | Turnover | ET362 | CFL - 15W Flood (Exterior) | CFL - 15W Flood (Exterior) | CFL - 15W Flood (Exterior) | Equip | 7.8 | Exterior screw-in | 0% | Tech/Econ | 76.92% | 0 | 0 | 0 | 0 | 0
Tech | Single Family | Lighting | Exterior screw-in | TRC | New | EN413 | LED - 9W Flood (Exterior) | LED - 9W Flood (Exterior) | LED - 9W Flood (Exterior) | Equip | 10 | Exterior screw-in | 22% | Tech/Econ | 86.15% | 802854.0532 | 0 | 0 | 0 | 0
Tech | Single Family | Lighting | Exterior screw-in | TRC | New | EN368 | CFL - 15W Flood (Exterior) | CFL - 15W Flood (Exterior) | CFL - 15W Flood (Exterior) | Equip | 7.8 | Exterior screw-in | 0% | Tech/Econ | 76.92% | 0 | 0 | 0 | 0 | 0
Tech | Single Family | Appliances | Dishwasher | TRC | New | NN956 | ENERGY STAR Certified Home | ENERGY STAR Certified Home | ENERGY STAR Certified Home | NonEquip | 20 |  | 0% | Tech/Econ | 30% | 0 | 0.00036816 | 0.00011165 | 0 | 0
Tech | Single Family | Appliances | Dishwasher | TRC | New | NN536 | Removal of 2nd Refrigerator-Freezer | Removal of 2nd Refrigerator/Freezer | Removal of 2nd Refrigerator-Freezer | NonEquip | 5 | Refrigerator | 0% | Tech/Econ | 100% | 0 | 0.00010438 | 3.4778e-05 | 0 | 0
Tech | Single Family | Appliances | Dishwasher | TRC | Existing | NE953 | ENERGY STAR Certified Home | ENERGY STAR Certified Home | ENERGY STAR Certified Home | NonEquip | 20 |  | 0% | Tech/Econ | 30% | 0 | 0.00036816 | 0.00011165 | 0 | 0
Tech | Single Family | Appliances | Dishwasher | TRC | Existing | NE533 | Removal of 2nd Refrigerator-Freezer | Removal of 2nd Refrigerator/Freezer | Removal of 2nd Refrigerator-Freezer | NonEquip | 5 | Refrigerator | 0% | Tech/Econ | 100% | 0 | 0.00010438 | 3.4778e-05 | 0 | 0
Tech | Single Family | Appliances | Dishwasher | TRC | Turnover | ET20 | Energy Star Dishwasher | ENERGY STAR Dishwasher | Energy Star Dishwasher | Equip | 10 | Dishwasher | 9% | Tech/Econ | 13.13% | 14944241.24 | 0.00010949 | 0.00011902 | 1636.1839 | 1778.6885
Tech | Single Family | Appliances | Dishwasher | TRC | New | EN26 | Energy Star Dishwasher | ENERGY STAR Dishwasher | Energy Star Dishwasher | Equip | 10 | Dishwasher | 9% | Tech/Econ | 13.13% | 202972.6662 | 0.00010949 | 0.00011902 | 22.2226 | 24.1581
Tech | Single Family | Domestic Hot Water | Conventional Tank | TRC | New | NN938 | ENERGY STAR Certified Home | ENERGY STAR Certified Home | ENERGY STAR Certified Home | NonEquip | 20 |  | 0% | Tech/Econ | 30% | 0 | 0.00036816 | 0.00011165 | 0 | 0
Tech | Single Family | Domestic Hot Water | Conventional Tank | TRC | New | NN590 | Water Heater Timeclock | Water Heater Timeclock | Water Heater Timeclock | NonEquip | 7 |  | 18% | Tech/Econ | 5% | 0 | 0 | 0 | 0 | 0
Tech | Single Family | Domestic Hot Water | Conventional Tank | TRC | New | NN584 | Water Heater Thermostat Setback | Water Heater Thermostat Setback (temperature check card) | Water Heater Thermostat Setback | NonEquip | 4 |  | 9.142% | Tech/Econ | 1.894% | 0 | 9.0071e-05 | 0.00019389 | 0 | 0
Tech | Single Family | Domestic Hot Water | Conventional Tank | TRC | New | NN578 | Water Heater Blanket | Water Heater Blanket | Water Heater Blanket | NonEquip | 7 |  | 1.582% | Tech/Econ | 11.71% | 77763.7617 | 9.0071e-05 | 0.00019389 | 7.0042 | 15.0773
Tech | Single Family | Domestic Hot Water | Conventional Tank | TRC | New | NN572 | Thermostatic Shower Restriction Valve | Thermostatic Shower Restriction Valve | Thermostatic Shower Restriction Valve | NonEquip | 10 |  | 12.19% | Tech/Econ | 3.98% | 0 | 9.0071e-05 | 0.00019389 | 0 | 0
Tech | Single Family | Domestic Hot Water | Conventional Tank | TRC | New | NN566 | Low Flow Showerhead | Low Flow Showerhead | Low Flow Showerhead | NonEquip | 9 |  | 80% | Tech/Econ | 12.67% | 4790540.009 | 9.0071e-05 | 0.00019389 | 431.4881 | 928.8212
Tech | Single Family | Domestic Hot Water | Conventional Tank | TRC | New | NN560 | Hot Water Pipe Insulation | Hot Water Pipe Insulation | Hot Water Pipe Insulation | NonEquip | 13 |  | 11.43% | Tech/Econ | 7.656% | 286005.2953 | 9.0071e-05 | 0.00019389 | 25.7607 | 55.4526
Tech | Single Family | Domestic Hot Water | Conventional Tank | TRC | New | NN554 | Heat Trap | Heat Trap | Heat Trap | NonEquip | 10 |  | 9.142% | Tech/Econ | 6.163% | 0 | 9.0071e-05 | 0.00019389 | 0 | 0
Tech | Single Family | Domestic Hot Water | Conventional Tank | TRC | New | NN548 | Faucet Aerator | Faucet Aerator | Faucet Aerator | NonEquip | 10 |  | 13.71% | Tech/Econ | 1.096% | 0 | 9.0071e-05 | 0.00019389 | 0 | 0
Tech | Single Family | Domestic Hot Water | Conventional Tank | TRC | New | NN542 | Drain Water Heat Recovery | Drain Water Heat Recovery | Drain Water Heat Recovery | NonEquip | 15 |  | 9.5% | Tech/Econ | 12.3% | 496193.4619 | 9.0071e-05 | 0.00019389 | 44.6926 | 96.2052
Tech | Single Family | Domestic Hot Water | Conventional Tank | TRC | Existing | NE935 | ENERGY STAR Certified Home | ENERGY STAR Certified Home | ENERGY STAR Certified Home | NonEquip | 20 |  | 0% | Tech/Econ | 30% | 0 | 0.00036816 | 0.00011165 | 0 | 0
Tech | Single Family | Domestic Hot Water | Conventional Tank | TRC | Existing | NE587 | Water Heater Timeclock | Water Heater Timeclock | Water Heater Timeclock | NonEquip | 7 |  | 21.6% | Tech/Econ | 5% | 36531548 | 0 | 0 | 0 | 0
Tech | Single Family | Domestic Hot Water | Conventional Tank | TRC | Existing | NE581 | Water Heater Thermostat Setback | Water Heater Thermostat Setback (temperature check card) | Water Heater Thermostat Setback | NonEquip | 4 |  | 1.582% | Tech/Econ | 1.894% | 1001527.3 | 9.0071e-05 | 0.00019389 | 90.2084 | 194.1827
Tech | Single Family | Domestic Hot Water | Conventional Tank | TRC | Existing | NE575 | Water Heater Blanket | Water Heater Blanket | Water Heater Blanket | NonEquip | 7 |  | 9.142% | Tech/Econ | 12.24% | 38379355.46 | 9.0071e-05 | 0.00019389 | 3456.8616 | 7441.2401
Tech | Single Family | Domestic Hot Water | Conventional Tank | TRC | Existing | NE569 | Thermostatic Shower Restriction Valve | Thermostatic Shower Restriction Valve | Thermostatic Shower Restriction Valve | NonEquip | 10 |  | 2.11% | Tech/Econ | 3.98% | 2809144.651 | 9.0071e-05 | 0.00019389 | 253.0221 | 544.6553
Tech | Single Family | Domestic Hot Water | Conventional Tank | TRC | Existing | NE563 | Low Flow Showerhead | Low Flow Showerhead | Low Flow Showerhead | NonEquip | 9 |  | 2.11% | Tech/Econ | 12.67% | 9301390.841 | 9.0071e-05 | 0.00019389 | 837.7843 | 1803.4144
Tech | Single Family | Domestic Hot Water | Conventional Tank | TRC | Existing | NE557 | Hot Water Pipe Insulation | Hot Water Pipe Insulation | Hot Water Pipe Insulation | NonEquip | 13 |  | 1.978% | Tech/Econ | 7.656% | 5134777.669 | 9.0071e-05 | 0.00019389 | 462.4938 | 995.5642
Tech | Single Family | Domestic Hot Water | Conventional Tank | TRC | Existing | NE551 | Heat Trap | Heat Trap | Heat Trap | NonEquip | 10 |  | 1.582% | Tech/Econ | 6.163% | 3301755.988 | 9.0071e-05 | 0.00019389 | 297.392 | 640.166
Tech | Single Family | Domestic Hot Water | Conventional Tank | TRC | Existing | NE545 | Faucet Aerator | Faucet Aerator | Faucet Aerator | NonEquip | 10 |  | 2.373% | Tech/Econ | 2.631% | 2087926.043 | 9.0071e-05 | 0.00019389 | 188.0613 | 404.8207
Tech | Single Family | Domestic Hot Water | Conventional Tank | TRC | Existing | NE539 | Drain Water Heat Recovery | Drain Water Heat Recovery | Drain Water Heat Recovery | NonEquip | 15 |  | 9.5% | Tech/Econ | 12.3% | 40545927.67 | 9.0071e-05 | 0.00019389 | 3652.0066 | 7861.3093
Tech | Single Family | Domestic Hot Water | Conventional Tank | TRC | Turnover | ET980 | Solar Water Heater | Solar Water Heater | Solar Water Heater | Equip | 15 | Conventional Tank | 21.56% | Tech/Econ | 76.67% | 831622750.7 | 7.4742e-05 | 1.0493e-05 | 62157.0821 | 8726.4917
Tech | Single Family | Domestic Hot Water | Conventional Tank | TRC | Turnover | ET971 | Heat Pump Water Heater | Heat Pump Water Heater | Heat Pump Water Heater | Equip | 10 | Conventional Tank | 27.44% | Tech/Econ | 62.51% | 720356895.1 | 6.7238e-05 | 0.00025115 | 48435.0406 | 180919.3472
Tech | Single Family | Domestic Hot Water | Conventional Tank | TRC | New | EN986 | Solar Water Heater | Solar Water Heater | Solar Water Heater | Equip | 15 | Conventional Tank | 21.56% | Tech/Econ | 76.67% | 11295099.18 | 7.4742e-05 | 1.0493e-05 | 844.2174 | 118.5232
Tech | Single Family | Domestic Hot Water | Conventional Tank | TRC | New | EN977 | Heat Pump Water Heater | Heat Pump Water Heater | Heat Pump Water Heater | Equip | 10 | Conventional Tank | 27.44% | Tech/Econ | 62.51% | 9783886.472 | 6.7238e-05 | 0.00025115 | 657.8447 | 2457.2464
Tech | Single Family | Appliances | Clothes washer | TRC | New | NN956 | ENERGY STAR Certified Home | ENERGY STAR Certified Home | ENERGY STAR Certified Home | NonEquip | 20 |  | 0% | Tech/Econ | 30% | 0 | 0.00036816 | 0.00011165 | 0 | 0
Tech | Single Family | Appliances | Clothes washer | TRC | New | NN536 | Removal of 2nd Refrigerator-Freezer | Removal of 2nd Refrigerator/Freezer | Removal of 2nd Refrigerator-Freezer | NonEquip | 5 | Refrigerator | 0% | Tech/Econ | 100% | 0 | 0.00010438 | 3.4778e-05 | 0 | 0
Tech | Single Family | Appliances | Clothes washer | TRC | Existing | NE953 | ENERGY STAR Certified Home | ENERGY STAR Certified Home | ENERGY STAR Certified Home | NonEquip | 20 |  | 0% | Tech/Econ | 30% | 0 | 0.00036816 | 0.00011165 | 0 | 0
Tech | Single Family | Appliances | Clothes washer | TRC | Existing | NE533 | Removal of 2nd Refrigerator-Freezer | Removal of 2nd Refrigerator/Freezer | Removal of 2nd Refrigerator-Freezer | NonEquip | 5 | Refrigerator | 0% | Tech/Econ | 100% | 0 | 0.00010438 | 3.4778e-05 | 0 | 0
Tech | Single Family | Appliances | Clothes washer | TRC | Turnover | ET11 | Energy Star Clothes Washer | ENERGY STAR Clothes Washer | Energy Star Clothes Washer | Equip | 11 | Clothes washer | 54% | Tech/Econ | 37.8% | 64236875.44 | 0.00015726 | 9.1338e-05 | 10102.0062 | 5867.2931
Tech | Single Family | Appliances | Clothes washer | TRC | New | EN17 | Energy Star Clothes Washer | ENERGY STAR Clothes Washer | Energy Star Clothes Washer | Equip | 11 | Clothes washer | 54% | Tech/Econ | 37.8% | 872465.1622 | 0.00015726 | 9.1338e-05 | 137.2054 | 79.6896
Tech | Single Family | Appliances | Clothes dryer | TRC | New | NN956 | ENERGY STAR Certified Home | ENERGY STAR Certified Home | ENERGY STAR Certified Home | NonEquip | 20 |  | 0% | Tech/Econ | 30% | 0 | 0.00036816 | 0.00011165 | 0 | 0
Tech | Single Family | Appliances | Clothes dryer | TRC | New | NN536 | Removal of 2nd Refrigerator-Freezer | Removal of 2nd Refrigerator/Freezer | Removal of 2nd Refrigerator-Freezer | NonEquip | 5 | Refrigerator | 0% | Tech/Econ | 100% | 0 | 0.00010438 | 3.4778e-05 | 0 | 0
Tech | Single Family | Appliances | Clothes dryer | TRC | Existing | NE953 | ENERGY STAR Certified Home | ENERGY STAR Certified Home | ENERGY STAR Certified Home | NonEquip | 20 |  | 0% | Tech/Econ | 30% | 0 | 0.00036816 | 0.00011165 | 0 | 0
Tech | Single Family | Appliances | Clothes dryer | TRC | Existing | NE533 | Removal of 2nd Refrigerator-Freezer | Removal of 2nd Refrigerator/Freezer | Removal of 2nd Refrigerator-Freezer | NonEquip | 5 | Refrigerator | 0% | Tech/Econ | 100% | 0 | 0.00010438 | 3.4778e-05 | 0 | 0
Tech | Single Family | Appliances | Clothes dryer | TRC | Turnover | ET47 | Heat Pump Clothes Dryer | Heat Pump Clothes Dryer | Heat Pump Clothes Dryer | Equip | 12 | Clothes dryer | 54% | Tech/Econ | 30.89% | 575551381 | 0.00015726 | 9.1338e-05 | 90512.2422 | 52569.9396
Tech | Single Family | Appliances | Clothes dryer | TRC | Turnover | ET2 | Energy Star Clothes Dryer | ENERGY STAR Clothes Dryer | Energy Star Clothes Dryer | Equip | 11 | Clothes dryer | 46% | Tech/Econ | 20.87% | 275941136.3 | 0.00015726 | 9.1338e-05 | 43394.9979 | 25204.0206
Tech | Single Family | Appliances | Clothes dryer | TRC | New | EN8 | Energy Star Clothes Dryer | ENERGY STAR Clothes Dryer | Energy Star Clothes Dryer | Equip | 11 | Clothes dryer | 46% | Tech/Econ | 20.87% | 3747832.176 | 0.00015726 | 9.1338e-05 | 589.3908 | 342.321
Tech | Single Family | Appliances | Clothes dryer | TRC | New | EN53 | Heat Pump Clothes Dryer | Heat Pump Clothes Dryer | Heat Pump Clothes Dryer | Equip | 12 | Clothes dryer | 54% | Tech/Econ | 30.89% | 7817138.143 | 0.00015726 | 9.1338e-05 | 1229.3372 | 714.0049
Tech | Single Family | Space Heating | Central forced air | TRC | New | NN932 | ENERGY STAR Certified Home | ENERGY STAR Certified Home | ENERGY STAR Certified Home | NonEquip | 20 |  | 0% | Tech/Econ | 30% | 0 | 0 | 0.00025742 | 0 | 0
Tech | Single Family | Space Heating | Central forced air | TRC | New | NN896 | Wall Insulation | Wall Insulation | Wall Insulation | NonEquip | 20 |  | 6.75% | Tech/Econ | 0% | 0 | 0 | 0 | 0 | 0
Tech | Single Family | Space Heating | Central forced air | TRC | New | NN884 | Storm Door | Storm Door | Storm Door | NonEquip | 20 |  | 0% | Tech/Econ | 9.518% | 0 | 0 | 0.00097368 | 0 | 0
Tech | Single Family | Space Heating | Central forced air | TRC | New | NN866 | Spray Foam Insulation(Base R30) | Spray Foam Insulation (Base: R30) | Spray Foam Insulation(Base R30) | NonEquip | 20 |  | 72% | Tech/Econ | 0% | 0 | 0 | 0.0025155 | 0 | 0
Tech | Single Family | Space Heating | Central forced air | TRC | New | NN854 | Spray Foam Insulation(Base R2) | Spray Foam Insulation (Base: R2) | Spray Foam Insulation(Base R2) | NonEquip | 20 |  | 0% | Tech/Econ | 63.79% | 0 | 0 | 0.0011143 | 0 | 0
Tech | Single Family | Space Heating | Central forced air | TRC | New | NN842 | Spray Foam Insulation(Base R19) | Spray Foam Insulation (Base: R19) | Spray Foam Insulation(Base R19) | NonEquip | 20 |  | 0% | Tech/Econ | 11.65% | 0 | 0 | 0.0017433 | 0 | 0
Tech | Single Family | Space Heating | Central forced air | TRC | New | NN830 | Spray Foam Insulation(Base R12) | Spray Foam Insulation (Base: R12) | Spray Foam Insulation(Base R12) | NonEquip | 20 |  | 0% | Tech/Econ | 26.02% | 0 | 0 | 0.0013781 | 0 | 0
Tech | Single Family | Space Heating | Central forced air | TRC | New | NN824 | Smart Thermostat | Smart Thermostats | Smart Thermostat | NonEquip | 11 |  | 22.5% | Tech/Econ | 6.092% | 0 | 0 | 0 | 0 | 0
Tech | Single Family | Space Heating | Central forced air | TRC | New | NN794 | Radiant Barrier | Radiant Barrier | Radiant Barrier | NonEquip | 20 |  | 6.056% | Tech/Econ | 10% | 151228.3643 | 0 | 0.0011093 | 0 | 167.7594
Tech | Single Family | Space Heating | Central forced air | TRC | New | NN788 | Programmable Thermostat | Programmable Thermostat | Programmable Thermostat | NonEquip | 11 |  | 2% | Tech/Econ | 2.619% | 0 | 0 | 0 | 0 | 0
Tech | Single Family | Space Heating | Central forced air | TRC | New | NN776 | HVAC ECM Motor | HVAC ECM Motor | HVAC ECM Motor | NonEquip | 15 |  | 26.32% | Tech/Econ | 7.493% | 322012.268 | 0 | 0.0028199 | 0 | 908.0364
Tech | Single Family | Space Heating | Central forced air | TRC | New | NN764 | Home Energy Management System | Home Energy Management System | Home Energy Management System | NonEquip | 11 |  | 0.95% | Tech/Econ | 15% | 38321.9078 | 0 | 0.0037195 | 0 | 142.5388
Tech | Single Family | Space Heating | Central forced air | TRC | New | NN746 | Heat Pump Tune Up | Heat Pump Tune Up | Heat Pump Tune Up | NonEquip | 2 | Heat pump-heating | 0% | Tech/Econ | 0% | 0 | 0 | 0 | 0 | 0
Tech | Single Family | Space Heating | Central forced air | TRC | New | NN740 | Green Roof | Green Roof | Green Roof | NonEquip | 20 |  | 9.72% | Tech/Econ | 14.65% | 382497.4705 | 0 | 0.00089049 | 0 | 340.6091
Tech | Single Family | Space Heating | Central forced air | TRC | New | NN728 | Floor Insulation | Floor Insulation | Floor Insulation | NonEquip | 20 |  | 3.36% | Tech/Econ | 0% | 0 | 0 | 0 | 0 | 0
Tech | Single Family | Space Heating | Central forced air | TRC | New | NN722 | Energy Star Windows | ENERGY STAR Windows | Energy Star Windows | NonEquip | 20 |  | 19% | Tech/Econ | 9.202% | 433958.8235 | 0 | 0.00056479 | 0 | 245.0941
Tech | Single Family | Space Heating | Central forced air | TRC | New | NN710 | Energy Star Door | ENERGY STAR Door | Energy Star Door | NonEquip | 20 |  | 14.25% | Tech/Econ | 11.85% | 429013.9606 | 0 | 0.00097407 | 0 | 417.8885
Tech | Single Family | Space Heating | Central forced air | TRC | New | NN698 | Energy Star Certified Roof Products | ENERGY STAR Certified Roof Products | Energy Star Certified Roof Products | NonEquip | 20 |  | 32.4% | Tech/Econ | 12.5% | 1072105.773 | 0 | 0.00089049 | 0 | 954.6964
Tech | Single Family | Space Heating | Central forced air | TRC | New | NN686 | Duct Repair | Duct Repair | Duct Repair | NonEquip | 11 |  | 0% | Tech/Econ | 0% | 0 | 0 | 0 | 0 | 0
Tech | Single Family | Space Heating | Central forced air | TRC | New | NN674 | Duct Insulation | Duct Insulation | Duct Insulation | NonEquip | 15 |  | 0% | Tech/Econ | 0% | 0 | 0 | 0 | 0 | 0
Tech | Single Family | Space Heating | Central forced air | TRC | New | NN650 | Ceiling Insulation(R30 to R38) | Ceiling Insulation (R30 to R38) | Ceiling Insulation(R30 to R38) | NonEquip | 20 |  | 8% | Tech/Econ | 6.593% | 0 | 0 | 0.00099326 | 0 | 0
Tech | Single Family | Space Heating | Central forced air | TRC | New | NN638 | Ceiling Insulation(R2 to R38) | Ceiling Insulation (R2 to R38) | Ceiling Insulation(R2 to R38) | NonEquip | 20 |  | 0% | Tech/Econ | 66.26% | 0 | 0 | 0.0009747 | 0 | 0
Tech | Single Family | Space Heating | Central forced air | TRC | New | NN626 | Ceiling Insulation(R19 to R38) | Ceiling Insulation (R19 to R38) | Ceiling Insulation(R19 to R38) | NonEquip | 20 |  | 0% | Tech/Econ | 20.39% | 0 | 0 | 0.0010119 | 0 | 0
Tech | Single Family | Space Heating | Central forced air | TRC | New | NN614 | Ceiling Insulation(R12 to R38) | Ceiling Insulation (R12 to R38) | Ceiling Insulation(R12 to R38) | NonEquip | 20 |  | 0% | Tech/Econ | 33.33% | 0 | 0 | 0.00098546 | 0 | 0
Tech | Single Family | Space Heating | Central forced air | TRC | Existing | NE929 | ENERGY STAR Certified Home | ENERGY STAR Certified Home | ENERGY STAR Certified Home | NonEquip | 20 |  | 0% | Tech/Econ | 30% | 0 | 0 | 0.00025742 | 0 | 0
Tech | Single Family | Space Heating | Central forced air | TRC | Existing | NE893 | Wall Insulation | Wall Insulation | Wall Insulation | NonEquip | 20 |  | 4.5% | Tech/Econ | 51.28% | 41062891.49 | 0 | 0.00089049 | 0 | 36565.975
Tech | Single Family | Space Heating | Central forced air | TRC | Existing | NE881 | Storm Door | Storm Door | Storm Door | NonEquip | 20 |  | 0% | Tech/Econ | 14.37% | 0 | 0 | 0.00097368 | 0 | 0
Tech | Single Family | Space Heating | Central forced air | TRC | Existing | NE851 | Spray Foam Insulation(Base R2) | Spray Foam Insulation (Base: R2) | Spray Foam Insulation(Base R2) | NonEquip | 20 |  | 14.63% | Tech/Econ | 63.79% | 183085665.3 | 0 | 0.0011143 | 0 | 204018.8853
Tech | Single Family | Space Heating | Central forced air | TRC | Existing | NE839 | Spray Foam Insulation(Base R19) | Spray Foam Insulation (Base: R19) | Spray Foam Insulation(Base R19) | NonEquip | 20 |  | 5.725% | Tech/Econ | 11.65% | 9940982.591 | 0 | 0.0017433 | 0 | 17330.4331
Tech | Single Family | Space Heating | Central forced air | TRC | Existing | NE827 | Spray Foam Insulation(Base R12) | Spray Foam Insulation (Base: R12) | Spray Foam Insulation(Base R12) | NonEquip | 20 |  | 14.21% | Tech/Econ | 26.02% | 63824032.08 | 0 | 0.0013781 | 0 | 87957.1574
Tech | Single Family | Space Heating | Central forced air | TRC | Existing | NE821 | Smart Thermostat | Smart Thermostats | Smart Thermostat | NonEquip | 11 |  | 22.5% | Tech/Econ | 6.092% | 19761599.67 | 0 | 0 | 0 | 0
Tech | Single Family | Space Heating | Central forced air | TRC | Existing | NE809 | Sealed crawlspace | Sealed crawlspace | Sealed crawlspace | NonEquip | 11 |  | 5.88% | Tech/Econ | 0.2284% | 190896.7812 | 0 | 0.050162 | 0 | 9575.7632
Tech | Single Family | Space Heating | Central forced air | TRC | Existing | NE791 | Radiant Barrier | Radiant Barrier | Radiant Barrier | NonEquip | 20 |  | 1.853% | Tech/Econ | 10% | 2742819.205 | 0 | 0.0011093 | 0 | 3042.6424
Tech | Single Family | Space Heating | Central forced air | TRC | Existing | NE785 | Programmable Thermostat | Programmable Thermostat | Programmable Thermostat | NonEquip | 11 |  | 2% | Tech/Econ | 2.619% | 744979.3067 | 0 | 0 | 0 | 0
Tech | Single Family | Space Heating | Central forced air | TRC | Existing | NE773 | HVAC ECM Motor | HVAC ECM Motor | HVAC ECM Motor | NonEquip | 15 |  | 9.945% | Tech/Econ | 7.493% | 11012399.63 | 0 | 0.0028199 | 0 | 31053.6604
Tech | Single Family | Space Heating | Central forced air | TRC | Existing | NE761 | Home Energy Management System | Home Energy Management System | Home Energy Management System | NonEquip | 11 |  | 0.95% | Tech/Econ | 15% | 2309702.425 | 0 | 0.0032141 | 0 | 7423.6139
Tech | Single Family | Space Heating | Central forced air | TRC | Existing | NE743 | Heat Pump Tune Up | Heat Pump Tune Up | Heat Pump Tune Up | NonEquip | 2 | Heat pump-heating | 0% | Tech/Econ | 5% | 0 | 0 | 0.00089049 | 0 | 0
Tech | Single Family | Space Heating | Central forced air | TRC | Existing | NE737 | Green Roof | Green Roof | Green Roof | NonEquip | 20 |  | 0.0675% | Tech/Econ | 14.65% | 160093.9739 | 0 | 0.00089049 | 0 | 142.5616
Tech | Single Family | Space Heating | Central forced air | TRC | Existing | NE725 | Floor Insulation | Floor Insulation | Floor Insulation | NonEquip | 20 |  | 2.24% | Tech/Econ | 0.1029% | 32753.5392 | 0 | 0.00061521 | 0 | 20.1502
Tech | Single Family | Space Heating | Central forced air | TRC | Existing | NE719 | Energy Star Windows | ENERGY STAR Windows | Energy Star Windows | NonEquip | 20 |  | 19% | Tech/Econ | 12.43% | 36661486.12 | 0 | 0.00089696 | 0 | 32883.9526
Tech | Single Family | Space Heating | Central forced air | TRC | Existing | NE707 | Energy Star Door | ENERGY STAR Door | Energy Star Door | NonEquip | 20 |  | 14.25% | Tech/Econ | 16.7% | 39517126.35 | 0 | 0.00097407 | 0 | 38492.3456
Tech | Single Family | Space Heating | Central forced air | TRC | Existing | NE695 | Energy Star Certified Roof Products | ENERGY STAR Certified Roof Products | Energy Star Certified Roof Products | NonEquip | 20 |  | 32.4% | Tech/Econ | 12.5% | 65544147.45 | 0 | 0.00089049 | 0 | 58366.2175
Tech | Single Family | Space Heating | Central forced air | TRC | Existing | NE683 | Duct Repair | Duct Repair | Duct Repair | NonEquip | 11 |  | 14.08% | Tech/Econ | 12% | 25623245.57 | 0 | 0.00089049 | 0 | 22817.1695
Tech | Single Family | Space Heating | Central forced air | TRC | Existing | NE671 | Duct Insulation | Duct Insulation | Duct Insulation | NonEquip | 15 |  | 0% | Tech/Econ | 2.045% | 0 | 0 | 0.00089049 | 0 | 0
Tech | Single Family | Space Heating | Central forced air | TRC | Existing | NE647 | Ceiling Insulation(R30 to R38) | Ceiling Insulation (R30 to R38) | Ceiling Insulation(R30 to R38) | NonEquip | 20 |  | 3.904% | Tech/Econ | 6.593% | 3720666.372 | 0 | 0.00099326 | 0 | 3695.5764
Tech | Single Family | Space Heating | Central forced air | TRC | Existing | NE635 | Ceiling Insulation(R2 to R38) | Ceiling Insulation (R2 to R38) | Ceiling Insulation(R2 to R38) | NonEquip | 20 |  | 1.625% | Tech/Econ | 66.26% | 21360306.85 | 0 | 0.0009747 | 0 | 20819.8591
Tech | Single Family | Space Heating | Central forced air | TRC | Existing | NE623 | Ceiling Insulation(R19 to R38) | Ceiling Insulation (R19 to R38) | Ceiling Insulation(R19 to R38) | NonEquip | 20 |  | 0.6361% | Tech/Econ | 20.39% | 2155985.293 | 0 | 0.0010119 | 0 | 2181.6373
Tech | Single Family | Space Heating | Central forced air | TRC | Existing | NE611 | Ceiling Insulation(R12 to R38) | Ceiling Insulation (R12 to R38) | Ceiling Insulation(R12 to R38) | NonEquip | 20 |  | 1.579% | Tech/Econ | 33.33% | 9149155.887 | 0 | 0.00098546 | 0 | 9016.1469
Tech | Single Family | Space Heating | Central forced air | TRC | Existing | NE605 | Air Sealing-Infiltration Control | Air Sealing/Infiltration Control | Air Sealing-Infiltration Control | NonEquip | 11 |  | 20.8% | Tech/Econ | 7% | 21357320.48 | 0 | 0.00089049 | 0 | 19018.4183
Tech | Single Family | Space Heating | Central forced air | TRC | Turnover | ET353 | Variable Refrigerant Flow (VRF) HVAC Systems | Variable Refrigerant Flow (VRF) HVAC Systems | Variable Refrigerant Flow (VRF) HVAC Systems | Equip | 13 | Central forced air | 0.5419% | Tech/Econ | 30.3% | 2838968.288 | 0 | 0.002047 | 0 | 5811.2725
Tech | Single Family | Space Heating | Central forced air | TRC | New | EN359 | Variable Refrigerant Flow (VRF) HVAC Systems | Variable Refrigerant Flow (VRF) HVAC Systems | Variable Refrigerant Flow (VRF) HVAC Systems | Equip | 13 | Central forced air | 0.636% | Tech/Econ | 30.3% | 51917.5807 | 0 | 0.002047 | 0 | 106.2735
Tech | Single Family | Space Cooling | CAC | TRC | New | NN926 | ENERGY STAR Certified Home | ENERGY STAR Certified Home | ENERGY STAR Certified Home | NonEquip | 20 |  | 0% | Tech/Econ | 30% | 0 | 0.00065017 | 0 | 0 | 0
Tech | Single Family | Space Cooling | CAC | TRC | New | NN920 | Solar Attic Fan | Solar Attic Fan | Solar Attic Fan | NonEquip | 15 |  | 5.32% | Tech/Econ | 6% | 0 | 0.00034388 | 0 | 0 | 0
Tech | Single Family | Space Cooling | CAC | TRC | New | NN902 | Window Sun Protection | Window Sun Protection | Window Sun Protection | NonEquip | 10 |  | 19.5% | Tech/Econ | 2.064% | 0 | 0.0015041 | -0.0006884 | 0 | 0
Tech | Single Family | Space Cooling | CAC | TRC | New | NN878 | Storm Door | Storm Door | Storm Door | NonEquip | 20 |  | 0% | Tech/Econ | 0.8997% | 0 | 0.00019029 | 0 | 0 | 0
Tech | Single Family | Space Cooling | CAC | TRC | New | NN872 | Spray Foam Insulation(Base R30) | Spray Foam Insulation (Base: R30) | Spray Foam Insulation(Base R30) | NonEquip | 20 |  | 72% | Tech/Econ | 9.486% | 5122248.713 | 0.00037184 | 0 | 1904.6421 | 0
Tech | Single Family | Space Cooling | CAC | TRC | New | NN860 | Spray Foam Insulation(Base R2) | Spray Foam Insulation (Base: R2) | Spray Foam Insulation(Base R2) | NonEquip | 20 |  | 0% | Tech/Econ | 24.37% | 0 | 0.00039533 | 0 | 0 | 0
Tech | Single Family | Space Cooling | CAC | TRC | New | NN848 | Spray Foam Insulation(Base R19) | Spray Foam Insulation (Base: R19) | Spray Foam Insulation(Base R19) | NonEquip | 20 |  | 0% | Tech/Econ | 11.17% | 0 | 0.0003765 | 0 | 0 | 0
Tech | Single Family | Space Cooling | CAC | TRC | New | NN836 | Spray Foam Insulation(Base R12) | Spray Foam Insulation (Base: R12) | Spray Foam Insulation(Base R12) | NonEquip | 20 |  | 0% | Tech/Econ | 13.44% | 0 | 0.00038191 | 0 | 0 | 0
Tech | Single Family | Space Cooling | CAC | TRC | New | NN818 | Smart Thermostat | Smart Thermostats | Smart Thermostat | NonEquip | 11 |  | 22.5% | Tech/Econ | 6.092% | 0 | 0.00040414 | 0 | 0 | 0
Tech | Single Family | Space Cooling | CAC | TRC | New | NN800 | Radiant Barrier | Radiant Barrier | Radiant Barrier | NonEquip | 20 |  | 6.056% | Tech/Econ | 10% | 634889.5362 | 0.00034822 | 0 | 221.0789 | 0
Tech | Single Family | Space Cooling | CAC | TRC | New | NN782 | Programmable Thermostat | Programmable Thermostat | Programmable Thermostat | NonEquip | 11 |  | 2% | Tech/Econ | 2.619% | 0 | 0.00040414 | 0 | 0 | 0
Tech | Single Family | Space Cooling | CAC | TRC | New | NN758 | Home Energy Management System | Home Energy Management System | Home Energy Management System | NonEquip | 11 |  | 0.95% | Tech/Econ | 7.12% | 0 | 0.00015644 | 0 | 0 | 0
Tech | Single Family | Space Cooling | CAC | TRC | New | NN734 | Green Roof | Green Roof | Green Roof | NonEquip | 20 |  | 9.72% | Tech/Econ | 14.65% | 1578684.526 | 0.00061734 | 0 | 974.587 | 0
Tech | Single Family | Space Cooling | CAC | TRC | New | NN716 | Energy Star Windows | ENERGY STAR Windows | Energy Star Windows | NonEquip | 20 |  | 19% | Tech/Econ | 1.2% | 0 | 0 | 0 | 0 | 0
Tech | Single Family | Space Cooling | CAC | TRC | New | NN704 | Energy Star Door | ENERGY STAR Door | Energy Star Door | NonEquip | 20 |  | 14.25% | Tech/Econ | 1.12% | 0 | 0.00016255 | 0 | 0 | 0
Tech | Single Family | Space Cooling | CAC | TRC | New | NN692 | Energy Star Certified Roof Products | ENERGY STAR Certified Roof Products | Energy Star Certified Roof Products | NonEquip | 20 |  | 32.4% | Tech/Econ | 12.5% | 4424909.769 | 0.00061734 | 0 | 2731.6791 | 0
Tech | Single Family | Space Cooling | CAC | TRC | New | NN656 | Ceiling Insulation(R30 to R38) | Ceiling Insulation (R30 to R38) | Ceiling Insulation(R30 to R38) | NonEquip | 20 |  | 8% | Tech/Econ | 0.7498% | 0 | 0.00040725 | 0 | 0 | 0
Tech | Single Family | Space Cooling | CAC | TRC | New | NN644 | Ceiling Insulation(R2 to R38) | Ceiling Insulation (R2 to R38) | Ceiling Insulation(R2 to R38) | NonEquip | 20 |  | 0% | Tech/Econ | 19.24% | 0 | 0.00040274 | 0 | 0 | 0
Tech | Single Family | Space Cooling | CAC | TRC | New | NN632 | Ceiling Insulation(R19 to R38) | Ceiling Insulation (R19 to R38) | Ceiling Insulation(R19 to R38) | NonEquip | 20 |  | 0% | Tech/Econ | 2.838% | 0 | 0.00040397 | 0 | 0 | 0
Tech | Single Family | Space Cooling | CAC | TRC | New | NN620 | Ceiling Insulation(R12 to R38) | Ceiling Insulation (R12 to R38) | Ceiling Insulation(R12 to R38) | NonEquip | 20 |  | 0% | Tech/Econ | 5.554% | 0 | 0.00040308 | 0 | 0 | 0
Tech | Single Family | Space Cooling | CAC | TRC | Existing | NE923 | ENERGY STAR Certified Home | ENERGY STAR Certified Home | ENERGY STAR Certified Home | NonEquip | 20 |  | 0% | Tech/Econ | 30% | 0 | 0.00065017 | 0 | 0 | 0
Tech | Single Family | Space Cooling | CAC | TRC | Existing | NE917 | Solar Attic Fan | Solar Attic Fan | Solar Attic Fan | NonEquip | 15 |  | 1.976% | Tech/Econ | 6% | 8012880.869 | 0.00034388 | 0 | 2755.4858 | 0
Tech | Single Family | Space Cooling | CAC | TRC | Existing | NE899 | Window Sun Protection | Window Sun Protection | Window Sun Protection | NonEquip | 10 |  | 19.5% | Tech/Econ | 2.064% | 26912298.03 | 0.0015041 | -0.0006884 | 40479.5406 | -18526.5232
Tech | Single Family | Space Cooling | CAC | TRC | Existing | NE887 | Wall Insulation | Wall Insulation | Wall Insulation | NonEquip | 20 |  | 4.5% | Tech/Econ | 4.388% | 13316930.37 | 0.00061734 | 0 | 8221.0896 | 0
Tech | Single Family | Space Cooling | CAC | TRC | Existing | NE875 | Storm Door | Storm Door | Storm Door | NonEquip | 20 |  | 0% | Tech/Econ | 1.358% | 0 | 0.00019029 | 0 | 0 | 0
Tech | Single Family | Space Cooling | CAC | TRC | Existing | NE869 | Spray Foam Insulation(Base R30) | Spray Foam Insulation (Base: R30) | Spray Foam Insulation(Base R30) | NonEquip | 20 |  | 35.13% | Tech/Econ | 9.486% | 239906731.8 | 0.00037184 | 0 | 89206.2241 | 0
Tech | Single Family | Space Cooling | CAC | TRC | Existing | NE857 | Spray Foam Insulation(Base R2) | Spray Foam Insulation (Base: R2) | Spray Foam Insulation(Base R2) | NonEquip | 20 |  | 14.63% | Tech/Econ | 24.37% | 290829011.5 | 0.00039533 | 0 | 114974.2245 | 0
Tech | Single Family | Space Cooling | CAC | TRC | Existing | NE845 | Spray Foam Insulation(Base R19) | Spray Foam Insulation (Base: R19) | Spray Foam Insulation(Base R19) | NonEquip | 20 |  | 5.725% | Tech/Econ | 11.17% | 46397328.13 | 0.0003765 | 0 | 17468.8035 | 0
Tech | Single Family | Space Cooling | CAC | TRC | Existing | NE833 | Spray Foam Insulation(Base R12) | Spray Foam Insulation (Base: R12) | Spray Foam Insulation(Base R12) | NonEquip | 20 |  | 14.21% | Tech/Econ | 13.44% | 149838786 | 0.00038191 | 0 | 57225.2728 | 0
Tech | Single Family | Space Cooling | CAC | TRC | Existing | NE815 | Smart Thermostat | Smart Thermostats | Smart Thermostat | NonEquip | 11 |  | 22.5% | Tech/Econ | 6.092% | 93922606.34 | 0.00040414 | 0 | 37958.205 | 0
Tech | Single Family | Space Cooling | CAC | TRC | Existing | NE797 | Radiant Barrier | Radiant Barrier | Radiant Barrier | NonEquip | 20 |  | 1.853% | Tech/Econ | 10% | 13359569.96 | 0.00034822 | 0 | 4652.0197 | 0
Tech | Single Family | Space Cooling | CAC | TRC | Existing | NE779 | Programmable Thermostat | Programmable Thermostat | Programmable Thermostat | NonEquip | 11 |  | 2% | Tech/Econ | 2.619% | 3504697.658 | 0.00040414 | 0 | 1416.4006 | 0
Tech | Single Family | Space Cooling | CAC | TRC | Existing | NE755 | Home Energy Management System | Home Energy Management System | Home Energy Management System | NonEquip | 11 |  | 0.95% | Tech/Econ | 7.12% | 4706646.474 | 0.00015711 | 0 | 739.4807 | 0
Tech | Single Family | Space Cooling | CAC | TRC | Existing | NE749 | Heat Pump Tune Up | Heat Pump Tune Up | Heat Pump Tune Up | NonEquip | 2 | Heat pump-cooling | 0% | Tech/Econ | 5% | 0 | 0.00061734 | 0 | 0 | 0
Tech | Single Family | Space Cooling | CAC | TRC | Existing | NE731 | Green Roof | Green Roof | Green Roof | NonEquip | 20 |  | 0.0675% | Tech/Econ | 14.65% | 775976.9832 | 0.00061734 | 0 | 479.0426 | 0
Tech | Single Family | Space Cooling | CAC | TRC | Existing | NE713 | Energy Star Windows | ENERGY STAR Windows | Energy Star Windows | NonEquip | 20 |  | 19% | Tech/Econ | 3.152% | 40311516.54 | 0.00013909 | 0 | 5606.8726 | 0
Tech | Single Family | Space Cooling | CAC | TRC | Existing | NE701 | Energy Star Door | ENERGY STAR Door | Energy Star Door | NonEquip | 20 |  | 14.25% | Tech/Econ | 1.579% | 14980629.63 | 0.00016255 | 0 | 2435.0334 | 0
Tech | Single Family | Space Cooling | CAC | TRC | Existing | NE689 | Energy Star Certified Roof Products | ENERGY STAR Certified Roof Products | Energy Star Certified Roof Products | NonEquip | 20 |  | 32.4% | Tech/Econ | 12.5% | 311624623.4 | 0.00061734 | 0 | 192378.7156 | 0
Tech | Single Family | Space Cooling | CAC | TRC | Existing | NE677 | Duct Repair | Duct Repair | Duct Repair | NonEquip | 11 |  | 14.08% | Tech/Econ | 12% | 124769497.3 | 0.00061734 | 0 | 77025.3499 | 0
Tech | Single Family | Space Cooling | CAC | TRC | Existing | NE665 | Duct Insulation | Duct Insulation | Duct Insulation | NonEquip | 15 |  | 0% | Tech/Econ | 2.045% | 0 | 0.00061734 | 0 | 0 | 0
Tech | Single Family | Space Cooling | CAC | TRC | Existing | NE659 | Central AC Tune Up | Central AC Tune Up | Central AC Tune Up | NonEquip | 2 | CAC | 0% | Tech/Econ | 5% | 0 | 0.00061734 | 0 | 0 | 0
Tech | Single Family | Space Cooling | CAC | TRC | Existing | NE641 | Ceiling Insulation(R2 to R38) | Ceiling Insulation (R2 to R38) | Ceiling Insulation(R2 to R38) | NonEquip | 20 |  | 1.625% | Tech/Econ | 19.24% | 24607475.96 | 0.00040274 | 0 | 9910.502 | 0
Tech | Single Family | Space Cooling | CAC | TRC | Existing | NE629 | Ceiling Insulation(R19 to R38) | Ceiling Insulation (R19 to R38) | Ceiling Insulation(R19 to R38) | NonEquip | 20 |  | 0.6361% | Tech/Econ | 2.838% | 1207999.208 | 0.00040397 | 0 | 487.9969 | 0
Tech | Single Family | Space Cooling | CAC | TRC | Existing | NE617 | Ceiling Insulation(R12 to R38) | Ceiling Insulation (R12 to R38) | Ceiling Insulation(R12 to R38) | NonEquip | 20 |  | 1.579% | Tech/Econ | 5.554% | 5920170.331 | 0.00040308 | 0 | 2386.2875 | 0
Tech | Single Family | Space Cooling | CAC | TRC | Existing | NE599 | Air Sealing-Infiltration Control | Air Sealing/Infiltration Control | Air Sealing-Infiltration Control | NonEquip | 11 |  | 20.8% | Tech/Econ | 7% | 101245446.6 | 0.00061734 | 0 | 62502.9844 | 0
Tech | Single Family | Space Cooling | CAC | TRC | Turnover | ET308 | 21 SEER Central AC | 21 SEER Central AC | 21 SEER Central AC | Equip | 15 | CAC | 78% | Tech/Econ | 25.17% | 1993279055 | 0.00050083 | 0 | 998302.2925 | 0
Tech | Single Family | Space Cooling | CAC | TRC | Turnover | ET263 | 18 SEER Central AC | 18 SEER Central AC | 18 SEER Central AC | Equip | 15 | CAC | 0% | Tech/Econ | 16.78% | 0 | 0.00050083 | 0 | 0 | 0
Tech | Single Family | Space Cooling | CAC | TRC | Turnover | ET236 | 17 SEER Central AC | 17 SEER Central AC | 17 SEER Central AC | Equip | 15 | CAC | 0% | Tech/Econ | 13.32% | 0 | 0.00050083 | 0 | 0 | 0
Tech | Single Family | Space Cooling | CAC | TRC | Turnover | ET209 | 16 SEER Central AC | 16 SEER Central AC | 16 SEER Central AC | Equip | 15 | CAC | 0% | Tech/Econ | 9.087% | 0 | 0.00050083 | 0 | 0 | 0
Tech | Single Family | Space Cooling | CAC | TRC | Turnover | ET182 | 15 SEER Central AC | 15 SEER Central AC | 15 SEER Central AC | Equip | 15 | CAC | 0% | Tech/Econ | 4.847% | 0 | 0.00050083 | 0 | 0 | 0
Tech | Single Family | Space Cooling | CAC | TRC | New | EN314 | 21 SEER Central AC | 21 SEER Central AC | 21 SEER Central AC | Equip | 15 | CAC | 78% | Tech/Econ | 25.17% | 27072713.63 | 0.00050083 | 0 | 13558.9405 | 0
Tech | Single Family | Space Cooling | CAC | TRC | New | EN269 | 18 SEER Central AC | 18 SEER Central AC | 18 SEER Central AC | Equip | 15 | CAC | 0% | Tech/Econ | 16.78% | 0 | 0.00050083 | 0 | 0 | 0
Tech | Single Family | Space Cooling | CAC | TRC | New | EN242 | 17 SEER Central AC | 17 SEER Central AC | 17 SEER Central AC | Equip | 15 | CAC | 0% | Tech/Econ | 13.32% | 0 | 0.00050083 | 0 | 0 | 0
Tech | Single Family | Space Cooling | CAC | TRC | New | EN215 | 16 SEER Central AC | 16 SEER Central AC | 16 SEER Central AC | Equip | 15 | CAC | 0% | Tech/Econ | 9.087% | 0 | 0.00050083 | 0 | 0 | 0
Tech | Single Family | Space Cooling | CAC | TRC | New | EN188 | 15 SEER Central AC | 15 SEER Central AC | 15 SEER Central AC | Equip | 15 | CAC | 0% | Tech/Econ | 4.847% | 0 | 0.00050083 | 0 | 0 | 0
Tech | Single Family | Space Heating | Baseboards | TRC | New | NN932 | ENERGY STAR Certified Home | ENERGY STAR Certified Home | ENERGY STAR Certified Home | NonEquip | 20 |  | 0% | Tech/Econ | 30% | 0 | 0 | 0.00025742 | 0 | 0
Tech | Single Family | Space Heating | Baseboards | TRC | New | NN896 | Wall Insulation | Wall Insulation | Wall Insulation | NonEquip | 20 |  | 6.75% | Tech/Econ | 0% | 0 | 0 | 0 | 0 | 0
Tech | Single Family | Space Heating | Baseboards | TRC | New | NN884 | Storm Door | Storm Door | Storm Door | NonEquip | 20 |  | 0% | Tech/Econ | 9.518% | 0 | 0 | 0.00097368 | 0 | 0
Tech | Single Family | Space Heating | Baseboards | TRC | New | NN866 | Spray Foam Insulation(Base R30) | Spray Foam Insulation (Base: R30) | Spray Foam Insulation(Base R30) | NonEquip | 20 |  | 72% | Tech/Econ | 0% | 0 | 0 | 0.0025155 | 0 | 0
Tech | Single Family | Space Heating | Baseboards | TRC | New | NN854 | Spray Foam Insulation(Base R2) | Spray Foam Insulation (Base: R2) | Spray Foam Insulation(Base R2) | NonEquip | 20 |  | 0% | Tech/Econ | 63.79% | 0 | 0 | 0.0011143 | 0 | 0
Tech | Single Family | Space Heating | Baseboards | TRC | New | NN842 | Spray Foam Insulation(Base R19) | Spray Foam Insulation (Base: R19) | Spray Foam Insulation(Base R19) | NonEquip | 20 |  | 0% | Tech/Econ | 11.65% | 0 | 0 | 0.0017433 | 0 | 0
Tech | Single Family | Space Heating | Baseboards | TRC | New | NN830 | Spray Foam Insulation(Base R12) | Spray Foam Insulation (Base: R12) | Spray Foam Insulation(Base R12) | NonEquip | 20 |  | 0% | Tech/Econ | 26.02% | 0 | 0 | 0.0013781 | 0 | 0
Tech | Single Family | Space Heating | Baseboards | TRC | New | NN824 | Smart Thermostat | Smart Thermostats | Smart Thermostat | NonEquip | 11 |  | 22.5% | Tech/Econ | 6.092% | 0 | 0 | 0 | 0 | 0
Tech | Single Family | Space Heating | Baseboards | TRC | New | NN812 | Sealed crawlspace | Sealed crawlspace | Sealed crawlspace | NonEquip | 11 |  | 5.88% | Tech/Econ | 0% | 0 | 0 | 0 | 0 | 0
Tech | Single Family | Space Heating | Baseboards | TRC | New | NN794 | Radiant Barrier | Radiant Barrier | Radiant Barrier | NonEquip | 20 |  | 6.056% | Tech/Econ | 10% | 6984.6815 | 0 | 0.0011093 | 0 | 7.7482
Tech | Single Family | Space Heating | Baseboards | TRC | New | NN788 | Programmable Thermostat | Programmable Thermostat | Programmable Thermostat | NonEquip | 11 |  | 2% | Tech/Econ | 2.619% | 0 | 0 | 0 | 0 | 0
Tech | Single Family | Space Heating | Baseboards | TRC | New | NN776 | HVAC ECM Motor | HVAC ECM Motor | HVAC ECM Motor | NonEquip | 15 |  | 26.32% | Tech/Econ | 7.493% | 14872.5613 | 0 | 0.0028199 | 0 | 41.9389
Tech | Single Family | Space Heating | Baseboards | TRC | New | NN764 | Home Energy Management System | Home Energy Management System | Home Energy Management System | NonEquip | 11 |  | 0.95% | Tech/Econ | 15% | 1769.9479 | 0 | 0.0037195 | 0 | 6.5833
Tech | Single Family | Space Heating | Baseboards | TRC | New | NN746 | Heat Pump Tune Up | Heat Pump Tune Up | Heat Pump Tune Up | NonEquip | 2 | Heat pump-heating | 0% | Tech/Econ | 0% | 0 | 0 | 0 | 0 | 0
Tech | Single Family | Space Heating | Baseboards | TRC | New | NN740 | Green Roof | Green Roof | Green Roof | NonEquip | 20 |  | 9.72% | Tech/Econ | 14.65% | 17666.1501 | 0 | 0.00089049 | 0 | 15.7315
Tech | Single Family | Space Heating | Baseboards | TRC | New | NN728 | Floor Insulation | Floor Insulation | Floor Insulation | NonEquip | 20 |  | 3.36% | Tech/Econ | 0% | 0 | 0 | 0 | 0 | 0
Tech | Single Family | Space Heating | Baseboards | TRC | New | NN722 | Energy Star Windows | ENERGY STAR Windows | Energy Star Windows | NonEquip | 20 |  | 19% | Tech/Econ | 9.202% | 20042.9606 | 0 | 0.00056479 | 0 | 11.32
Tech | Single Family | Space Heating | Baseboards | TRC | New | NN710 | Energy Star Door | ENERGY STAR Door | Energy Star Door | NonEquip | 20 |  | 14.25% | Tech/Econ | 11.85% | 19814.5756 | 0 | 0.00097407 | 0 | 19.3007
Tech | Single Family | Space Heating | Baseboards | TRC | New | NN698 | Energy Star Certified Roof Products | ENERGY STAR Certified Roof Products | Energy Star Certified Roof Products | NonEquip | 20 |  | 32.4% | Tech/Econ | 12.5% | 49516.6191 | 0 | 0.00089049 | 0 | 44.0939
Tech | Single Family | Space Heating | Baseboards | TRC | New | NN686 | Duct Repair | Duct Repair | Duct Repair | NonEquip | 11 |  | 0% | Tech/Econ | 0% | 0 | 0 | 0 | 0 | 0
Tech | Single Family | Space Heating | Baseboards | TRC | New | NN674 | Duct Insulation | Duct Insulation | Duct Insulation | NonEquip | 15 |  | 0% | Tech/Econ | 0% | 0 | 0 | 0 | 0 | 0
Tech | Single Family | Space Heating | Baseboards | TRC | New | NN650 | Ceiling Insulation(R30 to R38) | Ceiling Insulation (R30 to R38) | Ceiling Insulation(R30 to R38) | NonEquip | 20 |  | 8% | Tech/Econ | 6.593% | 0 | 0 | 0.00099326 | 0 | 0
Tech | Single Family | Space Heating | Baseboards | TRC | New | NN638 | Ceiling Insulation(R2 to R38) | Ceiling Insulation (R2 to R38) | Ceiling Insulation(R2 to R38) | NonEquip | 20 |  | 0% | Tech/Econ | 66.26% | 0 | 0 | 0.0009747 | 0 | 0
Tech | Single Family | Space Heating | Baseboards | TRC | New | NN626 | Ceiling Insulation(R19 to R38) | Ceiling Insulation (R19 to R38) | Ceiling Insulation(R19 to R38) | NonEquip | 20 |  | 0% | Tech/Econ | 20.39% | 0 | 0 | 0.0010119 | 0 | 0
Tech | Single Family | Space Heating | Baseboards | TRC | New | NN614 | Ceiling Insulation(R12 to R38) | Ceiling Insulation (R12 to R38) | Ceiling Insulation(R12 to R38) | NonEquip | 20 |  | 0% | Tech/Econ | 33.33% | 0 | 0 | 0.00098546 | 0 | 0
Tech | Single Family | Space Heating | Baseboards | TRC | Existing | NE929 | ENERGY STAR Certified Home | ENERGY STAR Certified Home | ENERGY STAR Certified Home | NonEquip | 20 |  | 0% | Tech/Econ | 30% | 0 | 0 | 0.00025742 | 0 | 0
Tech | Single Family | Space Heating | Baseboards | TRC | Existing | NE893 | Wall Insulation | Wall Insulation | Wall Insulation | NonEquip | 20 |  | 4.5% | Tech/Econ | 51.28% | 1892889.472 | 0 | 0.00089049 | 0 | 1685.5936
Tech | Single Family | Space Heating | Baseboards | TRC | Existing | NE881 | Storm Door | Storm Door | Storm Door | NonEquip | 20 |  | 0% | Tech/Econ | 14.37% | 0 | 0 | 0.00097368 | 0 | 0
Tech | Single Family | Space Heating | Baseboards | TRC | Existing | NE851 | Spray Foam Insulation(Base R2) | Spray Foam Insulation (Base: R2) | Spray Foam Insulation(Base R2) | NonEquip | 20 |  | 14.63% | Tech/Econ | 63.79% | 8439759.496 | 0 | 0.0011143 | 0 | 9404.7249
Tech | Single Family | Space Heating | Baseboards | TRC | Existing | NE839 | Spray Foam Insulation(Base R19) | Spray Foam Insulation (Base: R19) | Spray Foam Insulation(Base R19) | NonEquip | 20 |  | 5.725% | Tech/Econ | 11.65% | 459006.3064 | 0 | 0.0017433 | 0 | 800.2004
Tech | Single Family | Space Heating | Baseboards | TRC | Existing | NE827 | Spray Foam Insulation(Base R12) | Spray Foam Insulation (Base: R12) | Spray Foam Insulation(Base R12) | NonEquip | 20 |  | 14.21% | Tech/Econ | 26.02% | 2946955.49 | 0 | 0.0013781 | 0 | 4061.2575
Tech | Single Family | Space Heating | Baseboards | TRC | Existing | NE821 | Smart Thermostat | Smart Thermostats | Smart Thermostat | NonEquip | 11 |  | 22.5% | Tech/Econ | 6.092% | 912454.9602 | 0 | 0 | 0 | 0
Tech | Single Family | Space Heating | Baseboards | TRC | Existing | NE809 | Sealed crawlspace | Sealed crawlspace | Sealed crawlspace | NonEquip | 11 |  | 5.88% | Tech/Econ | 0.2284% | 8814.3024 | 0 | 0.050162 | 0 | 442.143
Tech | Single Family | Space Heating | Baseboards | TRC | Existing | NE791 | Radiant Barrier | Radiant Barrier | Radiant Barrier | NonEquip | 20 |  | 1.853% | Tech/Econ | 10% | 126644.5546 | 0 | 0.0011093 | 0 | 140.4883
Tech | Single Family | Space Heating | Baseboards | TRC | Existing | NE785 | Programmable Thermostat | Programmable Thermostat | Programmable Thermostat | NonEquip | 11 |  | 2% | Tech/Econ | 2.619% | 34398.0282 | 0 | 0 | 0 | 0
Tech | Single Family | Space Heating | Baseboards | TRC | Existing | NE773 | HVAC ECM Motor | HVAC ECM Motor | HVAC ECM Motor | NonEquip | 15 |  | 9.945% | Tech/Econ | 7.493% | 508476.9875 | 0 | 0.0028199 | 0 | 1433.8448
Tech | Single Family | Space Heating | Baseboards | TRC | Existing | NE761 | Home Energy Management System | Home Energy Management System | Home Energy Management System | NonEquip | 11 |  | 0.95% | Tech/Econ | 15% | 106646.1961 | 0 | 0.0032141 | 0 | 342.7715
Tech | Single Family | Space Heating | Baseboards | TRC | Existing | NE743 | Heat Pump Tune Up | Heat Pump Tune Up | Heat Pump Tune Up | NonEquip | 2 | Heat pump-heating | 0% | Tech/Econ | 5% | 0 | 0 | 0.00089049 | 0 | 0
Tech | Single Family | Space Heating | Baseboards | TRC | Existing | NE737 | Green Roof | Green Roof | Green Roof | NonEquip | 20 |  | 0.0675% | Tech/Econ | 14.65% | 7392.0403 | 0 | 0.00089049 | 0 | 6.5825
Tech | Single Family | Space Heating | Baseboards | TRC | Existing | NE725 | Floor Insulation | Floor Insulation | Floor Insulation | NonEquip | 20 |  | 2.24% | Tech/Econ | 0.1029% | 1512.3335 | 0 | 0.00061521 | 0 | 0.9304
Tech | Single Family | Space Heating | Baseboards | TRC | Existing | NE719 | Energy Star Windows | ENERGY STAR Windows | Energy Star Windows | NonEquip | 20 |  | 19% | Tech/Econ | 12.43% | 1692775.657 | 0 | 0.00089696 | 0 | 1518.3551
Tech | Single Family | Space Heating | Baseboards | TRC | Existing | NE707 | Energy Star Door | ENERGY STAR Door | Energy Star Door | NonEquip | 20 |  | 14.25% | Tech/Econ | 16.7% | 1824629.511 | 0 | 0.00097407 | 0 | 1777.3122
Tech | Single Family | Space Heating | Baseboards | TRC | Existing | NE695 | Energy Star Certified Roof Products | ENERGY STAR Certified Roof Products | Energy Star Certified Roof Products | NonEquip | 20 |  | 32.4% | Tech/Econ | 12.5% | 3026378.605 | 0 | 0.00089049 | 0 | 2694.9511
Tech | Single Family | Space Heating | Baseboards | TRC | Existing | NE683 | Duct Repair | Duct Repair | Duct Repair | NonEquip | 11 |  | 14.08% | Tech/Econ | 12% | 1183105.513 | 0 | 0.00089049 | 0 | 1053.5402
Tech | Single Family | Space Heating | Baseboards | TRC | Existing | NE671 | Duct Insulation | Duct Insulation | Duct Insulation | NonEquip | 15 |  | 0% | Tech/Econ | 2.045% | 0 | 0 | 0.00089049 | 0 | 0
Tech | Single Family | Space Heating | Baseboards | TRC | Existing | NE647 | Ceiling Insulation(R30 to R38) | Ceiling Insulation (R30 to R38) | Ceiling Insulation(R30 to R38) | NonEquip | 20 |  | 3.904% | Tech/Econ | 6.593% | 171794.8214 | 0 | 0.00099326 | 0 | 170.6363
Tech | Single Family | Space Heating | Baseboards | TRC | Existing | NE635 | Ceiling Insulation(R2 to R38) | Ceiling Insulation (R2 to R38) | Ceiling Insulation(R2 to R38) | NonEquip | 20 |  | 1.625% | Tech/Econ | 66.26% | 984653.0161 | 0 | 0.0009747 | 0 | 959.7398
Tech | Single Family | Space Heating | Baseboards | TRC | Existing | NE623 | Ceiling Insulation(R19 to R38) | Ceiling Insulation (R19 to R38) | Ceiling Insulation(R19 to R38) | NonEquip | 20 |  | 0.6361% | Tech/Econ | 20.39% | 99548.5946 | 0 | 0.0010119 | 0 | 100.733
Tech | Single Family | Space Heating | Baseboards | TRC | Existing | NE611 | Ceiling Insulation(R12 to R38) | Ceiling Insulation (R12 to R38) | Ceiling Insulation(R12 to R38) | NonEquip | 20 |  | 1.579% | Tech/Econ | 33.33% | 421751.6164 | 0 | 0.00098546 | 0 | 415.6203
Tech | Single Family | Space Heating | Baseboards | TRC | Existing | NE605 | Air Sealing-Infiltration Control | Air Sealing/Infiltration Control | Air Sealing-Infiltration Control | NonEquip | 11 |  | 20.8% | Tech/Econ | 7% | 986134.3884 | 0 | 0.00089049 | 0 | 878.1399
Tech | Single Family | Electronics | Air quality | TRC | New | NN962 | ENERGY STAR Certified Home | ENERGY STAR Certified Home | ENERGY STAR Certified Home | NonEquip | 20 |  | 0% | Tech/Econ | 30% | 0 | 0.00036816 | 0.00011165 | 0 | 0
Tech | Single Family | Electronics | Air quality | TRC | New | NN596 | Smart Power Strip | Smart Power Strip | Smart Power Strip | NonEquip | 5 |  | 22.5% | Tech/Econ | 2.366% | 1152.8105 | 0.00011015 | 8.595e-05 | 0.12698 | 0.099084
Tech | Single Family | Electronics | Air quality | TRC | Existing | NE959 | ENERGY STAR Certified Home | ENERGY STAR Certified Home | ENERGY STAR Certified Home | NonEquip | 20 |  | 0% | Tech/Econ | 30% | 0 | 0.00036816 | 0.00011165 | 0 | 0
Tech | Single Family | Electronics | Air quality | TRC | Existing | NE593 | Smart Power Strip | Smart Power Strip | Smart Power Strip | NonEquip | 5 |  | 22.5% | Tech/Econ | 2.366% | 84877.8218 | 0.00011015 | 8.595e-05 | 9.3494 | 7.2952
Tech | Single Family | Electronics | Air quality | TRC | Turnover | ET101 | Energy Star Air Purifier | ENERGY STAR Air Purifier / Cleaner | Energy Star Air Purifier | Equip | 9 | Air quality | 61% | Tech/Econ | 59.88% | 9177503.908 | 0.00013251 | 9.5621e-05 | 1216.1486 | 877.5644
Tech | Single Family | Electronics | Air quality | TRC | New | EN107 | Energy Star Air Purifier | ENERGY STAR Air Purifier / Cleaner | Energy Star Air Purifier | Equip | 9 | Air quality | 61% | Tech/Econ | 59.88% | 124648.8468 | 0.00013251 | 9.5621e-05 | 16.5177 | 11.9191
Tech | Multi-Family | Miscellaneous | Well pump | TRC | New | NN969 | ENERGY STAR Certified Home | ENERGY STAR Certified Home | ENERGY STAR Certified Home | NonEquip | 20 |  | 0% | Tech/Econ | 30% | 0 | 0.00036816 | 0.00011165 | 0 | 0
Tech | Multi-Family | Miscellaneous | Well pump | TRC | Existing | NE966 | ENERGY STAR Certified Home | ENERGY STAR Certified Home | ENERGY STAR Certified Home | NonEquip | 20 |  | 0% | Tech/Econ | 30% | 0 | 0.00036816 | 0.00011165 | 0 | 0
Tech | Multi-Family | Electronics | Television | TRC | New | NN963 | ENERGY STAR Certified Home | ENERGY STAR Certified Home | ENERGY STAR Certified Home | NonEquip | 20 |  | 0% | Tech/Econ | 30% | 0 | 0.00036816 | 0.00011165 | 0 | 0
Tech | Multi-Family | Electronics | Television | TRC | New | NN597 | Smart Power Strip | Smart Power Strip | Smart Power Strip | NonEquip | 5 |  | 90% | Tech/Econ | 4.575% | 39559.4072 | 0.00011015 | 8.595e-05 | 4.3575 | 3.4001
Tech | Multi-Family | Electronics | Television | TRC | Existing | NE960 | ENERGY STAR Certified Home | ENERGY STAR Certified Home | ENERGY STAR Certified Home | NonEquip | 20 |  | 0% | Tech/Econ | 30% | 0 | 0.00036816 | 0.00011165 | 0 | 0
Tech | Multi-Family | Electronics | Television | TRC | Existing | NE594 | Smart Power Strip | Smart Power Strip | Smart Power Strip | NonEquip | 5 |  | 90% | Tech/Econ | 4.575% | 2912635.167 | 0.00011015 | 8.595e-05 | 320.8293 | 250.3398
Tech | Multi-Family | Electronics | Television | TRC | Turnover | ET138 | Energy Star TV | ENERGY STAR TV | Energy Star TV | Equip | 6 | Television | 42% | Tech/Econ | 35.1% | 12230534.48 | 0.00019998 | 0.00011963 | 2445.8708 | 1463.1563
Tech | Multi-Family | Electronics | Television | TRC | New | EN144 | Energy Star TV | ENERGY STAR TV | Energy Star TV | Equip | 6 | Television | 42% | Tech/Econ | 35.1% | 166115.104 | 0.00019998 | 0.00011963 | 33.2198 | 19.8726
Tech | Multi-Family | Domestic Hot Water | Solar | TRC | New | NN939 | ENERGY STAR Certified Home | ENERGY STAR Certified Home | ENERGY STAR Certified Home | NonEquip | 20 |  | 0% | Tech/Econ | 30% | 0 | 0.00036816 | 0.00011165 | 0 | 0
Tech | Multi-Family | Domestic Hot Water | Solar | TRC | New | NN591 | Water Heater Timeclock | Water Heater Timeclock | Water Heater Timeclock | NonEquip | 7 |  | 45% | Tech/Econ | 5% | 0 | 0 | 0 | 0 | 0
Tech | Multi-Family | Domestic Hot Water | Solar | TRC | New | NN585 | Water Heater Thermostat Setback | Water Heater Thermostat Setback (temperature check card) | Water Heater Thermostat Setback | NonEquip | 4 |  | 0.9177% | Tech/Econ | 2.212% | 0 | 9.0071e-05 | 0.00019389 | 0 | 0
Tech | Multi-Family | Domestic Hot Water | Solar | TRC | New | NN579 | Water Heater Blanket | Water Heater Blanket | Water Heater Blanket | NonEquip | 7 |  | 1.582% | Tech/Econ | 13.67% | 0 | 9.0071e-05 | 0.00019389 | 0 | 0
Tech | Multi-Family | Domestic Hot Water | Solar | TRC | New | NN573 | Thermostatic Shower Restriction Valve | Thermostatic Shower Restriction Valve | Thermostatic Shower Restriction Valve | NonEquip | 10 |  | 16% | Tech/Econ | 3.652% | 0 | 9.0071e-05 | 0.00019389 | 0 | 0
Tech | Multi-Family | Domestic Hot Water | Solar | TRC | New | NN567 | Low Flow Showerhead | Low Flow Showerhead | Low Flow Showerhead | NonEquip | 9 |  | 80% | Tech/Econ | 11.63% | 0 | 9.0071e-05 | 0.00019389 | 0 | 0
Tech | Multi-Family | Domestic Hot Water | Solar | TRC | New | NN561 | Hot Water Pipe Insulation | Hot Water Pipe Insulation | Hot Water Pipe Insulation | NonEquip | 13 |  | 15% | Tech/Econ | 7.656% | 0 | 9.0071e-05 | 0.00019389 | 0 | 0
Tech | Multi-Family | Domestic Hot Water | Solar | TRC | New | NN555 | Heat Trap | Heat Trap | Heat Trap | NonEquip | 10 |  | 12% | Tech/Econ | 5.656% | 0 | 9.0071e-05 | 0.00019389 | 0 | 0
Tech | Multi-Family | Domestic Hot Water | Solar | TRC | New | NN549 | Faucet Aerator | Faucet Aerator | Faucet Aerator | NonEquip | 10 |  | 18% | Tech/Econ | 1.006% | 0 | 9.0071e-05 | 0.00019389 | 0 | 0
Tech | Multi-Family | Domestic Hot Water | Solar | TRC | New | NN543 | Drain Water Heat Recovery | Drain Water Heat Recovery | Drain Water Heat Recovery | NonEquip | 15 |  | 9.5% | Tech/Econ | 12.3% | 0 | 9.0071e-05 | 0.00019389 | 0 | 0
Tech | Multi-Family | Domestic Hot Water | Solar | TRC | Existing | NE936 | ENERGY STAR Certified Home | ENERGY STAR Certified Home | ENERGY STAR Certified Home | NonEquip | 20 |  | 0% | Tech/Econ | 30% | 0 | 0.00036816 | 0.00011165 | 0 | 0
Tech | Multi-Family | Domestic Hot Water | Solar | TRC | Existing | NE588 | Water Heater Timeclock | Water Heater Timeclock | Water Heater Timeclock | NonEquip | 7 |  | 20.61% | Tech/Econ | 5% | 0 | 0 | 0 | 0 | 0
Tech | Multi-Family | Domestic Hot Water | Solar | TRC | Existing | NE582 | Water Heater Thermostat Setback | Water Heater Thermostat Setback (temperature check card) | Water Heater Thermostat Setback | NonEquip | 4 |  | 0% | Tech/Econ | 2.212% | 0 | 9.0071e-05 | 0.00019389 | 0 | 0
Tech | Multi-Family | Domestic Hot Water | Solar | TRC | Existing | NE576 | Water Heater Blanket | Water Heater Blanket | Water Heater Blanket | NonEquip | 7 |  | 9.142% | Tech/Econ | 14.29% | 0 | 9.0071e-05 | 0.00019389 | 0 | 0
Tech | Multi-Family | Domestic Hot Water | Solar | TRC | Existing | NE570 | Thermostatic Shower Restriction Valve | Thermostatic Shower Restriction Valve | Thermostatic Shower Restriction Valve | NonEquip | 10 |  | 0% | Tech/Econ | 3.652% | 0 | 9.0071e-05 | 0.00019389 | 0 | 0
Tech | Multi-Family | Domestic Hot Water | Solar | TRC | Existing | NE564 | Low Flow Showerhead | Low Flow Showerhead | Low Flow Showerhead | NonEquip | 9 |  | 36% | Tech/Econ | 11.63% | 0 | 9.0071e-05 | 0.00019389 | 0 | 0
Tech | Multi-Family | Domestic Hot Water | Solar | TRC | Existing | NE558 | Hot Water Pipe Insulation | Hot Water Pipe Insulation | Hot Water Pipe Insulation | NonEquip | 13 |  | 33.75% | Tech/Econ | 7.656% | 0 | 9.0071e-05 | 0.00019389 | 0 | 0
Tech | Multi-Family | Domestic Hot Water | Solar | TRC | Existing | NE552 | Heat Trap | Heat Trap | Heat Trap | NonEquip | 10 |  | 27% | Tech/Econ | 5.656% | 0 | 9.0071e-05 | 0.00019389 | 0 | 0
Tech | Multi-Family | Domestic Hot Water | Solar | TRC | Existing | NE546 | Faucet Aerator | Faucet Aerator | Faucet Aerator | NonEquip | 10 |  | 40.5% | Tech/Econ | 2.415% | 0 | 9.0071e-05 | 0.00019389 | 0 | 0
Tech | Multi-Family | Domestic Hot Water | Solar | TRC | Existing | NE540 | Drain Water Heat Recovery | Drain Water Heat Recovery | Drain Water Heat Recovery | NonEquip | 15 |  | 9.5% | Tech/Econ | 12.3% | 0 | 9.0071e-05 | 0.00019389 | 0 | 0
Tech | Multi-Family | Domestic Hot Water | Solar | TRC | Turnover | ET93 | Solar Water Heater | Solar Water Heater | Solar Water Heater | Equip | 15 | Solar | 10.78% | Tech/Econ | 76.67% | 0 | 7.4742e-05 | 1.0493e-05 | 0 | 0
Tech | Multi-Family | Domestic Hot Water | Solar | TRC | New | EN99 | Solar Water Heater | Solar Water Heater | Solar Water Heater | Equip | 15 | Solar | 10.78% | Tech/Econ | 76.67% | 0 | 7.4742e-05 | 1.0493e-05 | 0 | 0
Tech | Multi-Family | Space Heating | Room heating | TRC | New | NN933 | ENERGY STAR Certified Home | ENERGY STAR Certified Home | ENERGY STAR Certified Home | NonEquip | 20 |  | 0% | Tech/Econ | 30% | 0 | 0 | 0.00019311 | 0 | 0
Tech | Multi-Family | Space Heating | Room heating | TRC | New | NN897 | Wall Insulation | Wall Insulation | Wall Insulation | NonEquip | 20 |  | 6.75% | Tech/Econ | 0% | 0 | 0 | 0 | 0 | 0
Tech | Multi-Family | Space Heating | Room heating | TRC | New | NN885 | Storm Door | Storm Door | Storm Door | NonEquip | 20 |  | 0% | Tech/Econ | 10.98% | 0 | 0 | 0.00097368 | 0 | 0
Tech | Multi-Family | Space Heating | Room heating | TRC | New | NN867 | Spray Foam Insulation(Base R30) | Spray Foam Insulation (Base: R30) | Spray Foam Insulation(Base R30) | NonEquip | 20 |  | 36% | Tech/Econ | 0% | 0 | 0 | 0.0013509 | 0 | 0
Tech | Multi-Family | Space Heating | Room heating | TRC | New | NN855 | Spray Foam Insulation(Base R2) | Spray Foam Insulation (Base: R2) | Spray Foam Insulation(Base R2) | NonEquip | 20 |  | 0% | Tech/Econ | 91.3% | 0 | 0 | 0.0010821 | 0 | 0
Tech | Multi-Family | Space Heating | Room heating | TRC | New | NN843 | Spray Foam Insulation(Base R19) | Spray Foam Insulation (Base: R19) | Spray Foam Insulation(Base R19) | NonEquip | 20 |  | 0% | Tech/Econ | 33.33% | 0 | 0 | 0.0012294 | 0 | 0
Tech | Multi-Family | Space Heating | Room heating | TRC | New | NN831 | Spray Foam Insulation(Base R12) | Spray Foam Insulation (Base: R12) | Spray Foam Insulation(Base R12) | NonEquip | 20 |  | 0% | Tech/Econ | 68.42% | 0 | 0 | 0.001114 | 0 | 0
Tech | Multi-Family | Space Heating | Room heating | TRC | New | NN825 | Smart Thermostat | Smart Thermostats | Smart Thermostat | NonEquip | 11 |  | 90% | Tech/Econ | 6.092% | 0 | 0 | 0 | 0 | 0
Tech | Multi-Family | Space Heating | Room heating | TRC | New | NN813 | Sealed crawlspace | Sealed crawlspace | Sealed crawlspace | NonEquip | 11 |  | 5.88% | Tech/Econ | 0% | 0 | 0 | 0 | 0 | 0
Tech | Multi-Family | Space Heating | Room heating | TRC | New | NN795 | Radiant Barrier | Radiant Barrier | Radiant Barrier | NonEquip | 20 |  | 0.95% | Tech/Econ | 10% | 429.5469 | 0 | 0.00083216 | 0 | 0.35745
Tech | Multi-Family | Space Heating | Room heating | TRC | New | NN789 | Programmable Thermostat | Programmable Thermostat | Programmable Thermostat | NonEquip | 11 |  | 2% | Tech/Econ | 2.619% | 0 | 0 | 0 | 0 | 0
Tech | Multi-Family | Space Heating | Room heating | TRC | New | NN777 | HVAC ECM Motor | HVAC ECM Motor | HVAC ECM Motor | NonEquip | 15 |  | 40.5% | Tech/Econ | 8.644% | 2417.6387 | 0 | 0.0028199 | 0 | 6.8175
Tech | Multi-Family | Space Heating | Room heating | TRC | New | NN765 | Home Energy Management System | Home Energy Management System | Home Energy Management System | NonEquip | 11 |  | 2.908% | Tech/Econ | 15% | 2175.2754 | 0 | 0.0021208 | 0 | 4.6134
Tech | Multi-Family | Space Heating | Room heating | TRC | New | NN741 | Green Roof | Green Roof | Green Roof | NonEquip | 20 |  | 2.7% | Tech/Econ | 14.65% | 1964.3491 | 0 | 0.00089049 | 0 | 1.7492
Tech | Multi-Family | Space Heating | Room heating | TRC | New | NN729 | Floor Insulation | Floor Insulation | Floor Insulation | NonEquip | 20 |  | 1.5% | Tech/Econ | 0% | 0 | 0 | 0 | 0 | 0
Tech | Multi-Family | Space Heating | Room heating | TRC | New | NN723 | Energy Star Windows | ENERGY STAR Windows | Energy Star Windows | NonEquip | 20 |  | 19% | Tech/Econ | 18.75% | 18420.9967 | 0 | 0.00056479 | 0 | 10.4039
Tech | Multi-Family | Space Heating | Room heating | TRC | New | NN711 | Energy Star Door | ENERGY STAR Door | Energy Star Door | NonEquip | 20 |  | 14.25% | Tech/Econ | 13.67% | 9635.6696 | 0 | 0.00097407 | 0 | 9.3858
Tech | Multi-Family | Space Heating | Room heating | TRC | New | NN699 | Energy Star Certified Roof Products | ENERGY STAR Certified Roof Products | Energy Star Certified Roof Products | NonEquip | 20 |  | 54% | Tech/Econ | 12.5% | 32729.6914 | 0 | 0.00089049 | 0 | 29.1454
Tech | Multi-Family | Space Heating | Room heating | TRC | New | NN687 | Duct Repair | Duct Repair | Duct Repair | NonEquip | 11 |  | 0% | Tech/Econ | 0% | 0 | 0 | 0 | 0 | 0
Tech | Multi-Family | Space Heating | Room heating | TRC | New | NN675 | Duct Insulation | Duct Insulation | Duct Insulation | NonEquip | 15 |  | 0% | Tech/Econ | 0% | 0 | 0 | 0 | 0 | 0
Tech | Multi-Family | Space Heating | Room heating | TRC | New | NN651 | Ceiling Insulation(R30 to R38) | Ceiling Insulation (R30 to R38) | Ceiling Insulation(R30 to R38) | NonEquip | 20 |  | 8% | Tech/Econ | 0% | 0 | 0 | 0.0011044 | 0 | 0
Tech | Multi-Family | Space Heating | Room heating | TRC | New | NN639 | Ceiling Insulation(R2 to R38) | Ceiling Insulation (R2 to R38) | Ceiling Insulation(R2 to R38) | NonEquip | 20 |  | 0% | Tech/Econ | 91.3% | 0 | 0 | 0.0010253 | 0 | 0
Tech | Multi-Family | Space Heating | Room heating | TRC | New | NN627 | Ceiling Insulation(R19 to R38) | Ceiling Insulation (R19 to R38) | Ceiling Insulation(R19 to R38) | NonEquip | 20 |  | 0% | Tech/Econ | 33.33% | 0 | 0 | 0.0010806 | 0 | 0
Tech | Multi-Family | Space Heating | Room heating | TRC | New | NN615 | Ceiling Insulation(R12 to R38) | Ceiling Insulation (R12 to R38) | Ceiling Insulation(R12 to R38) | NonEquip | 20 |  | 0% | Tech/Econ | 68.42% | 0 | 0 | 0.0010315 | 0 | 0
Tech | Multi-Family | Space Heating | Room heating | TRC | New | NN609 | Air Sealing-Infiltration Control | Air Sealing/Infiltration Control | Air Sealing-Infiltration Control | NonEquip | 11 |  | 52% | Tech/Econ | 0% | 0 | 0 | 0 | 0 | 0
Tech | Multi-Family | Space Heating | Room heating | TRC | Existing | NE930 | ENERGY STAR Certified Home | ENERGY STAR Certified Home | ENERGY STAR Certified Home | NonEquip | 20 |  | 0% | Tech/Econ | 30% | 0 | 0 | 0.00019311 | 0 | 0
Tech | Multi-Family | Space Heating | Room heating | TRC | Existing | NE894 | Wall Insulation | Wall Insulation | Wall Insulation | NonEquip | 20 |  | 15% | Tech/Econ | 70.97% | 3726000.249 | 0 | 0.00089049 | 0 | 3317.9551
Tech | Multi-Family | Space Heating | Room heating | TRC | Existing | NE882 | Storm Door | Storm Door | Storm Door | NonEquip | 20 |  | 0% | Tech/Econ | 16.57% | 0 | 0 | 0.00097368 | 0 | 0
Tech | Multi-Family | Space Heating | Room heating | TRC | Existing | NE852 | Spray Foam Insulation(Base R2) | Spray Foam Insulation (Base: R2) | Spray Foam Insulation(Base R2) | NonEquip | 20 |  | 7.313% | Tech/Econ | 91.3% | 2504309.003 | 0 | 0.0010821 | 0 | 2709.8222
Tech | Multi-Family | Space Heating | Room heating | TRC | Existing | NE840 | Spray Foam Insulation(Base R19) | Spray Foam Insulation (Base: R19) | Spray Foam Insulation(Base R19) | NonEquip | 20 |  | 2.862% | Tech/Econ | 33.33% | 261304.6314 | 0 | 0.0012294 | 0 | 321.2533
Tech | Multi-Family | Space Heating | Room heating | TRC | Existing | NE828 | Spray Foam Insulation(Base R12) | Spray Foam Insulation (Base: R12) | Spray Foam Insulation(Base R12) | NonEquip | 20 |  | 7.105% | Tech/Econ | 68.42% | 1520481.924 | 0 | 0.001114 | 0 | 1693.8753
Tech | Multi-Family | Space Heating | Room heating | TRC | Existing | NE822 | Smart Thermostat | Smart Thermostats | Smart Thermostat | NonEquip | 11 |  | 90% | Tech/Econ | 6.092% | 1110399.338 | 0 | 0 | 0 | 0
Tech | Multi-Family | Space Heating | Room heating | TRC | Existing | NE810 | Sealed crawlspace | Sealed crawlspace | Sealed crawlspace | NonEquip | 11 |  | 5.88% | Tech/Econ | 0.02394% | 269.3321 | 0 | 0.028305 | 0 | 7.6235
Tech | Multi-Family | Space Heating | Room heating | TRC | Existing | NE792 | Radiant Barrier | Radiant Barrier | Radiant Barrier | NonEquip | 20 |  | 0.95% | Tech/Econ | 10% | 21401.4775 | 0 | 0.00083216 | 0 | 17.8094
Tech | Multi-Family | Space Heating | Room heating | TRC | Existing | NE786 | Programmable Thermostat | Programmable Thermostat | Programmable Thermostat | NonEquip | 11 |  | 2% | Tech/Econ | 2.619% | 10028.7532 | 0 | 0 | 0 | 0
Tech | Multi-Family | Space Heating | Room heating | TRC | Existing | NE774 | HVAC ECM Motor | HVAC ECM Motor | HVAC ECM Motor | NonEquip | 15 |  | 76.5% | Tech/Econ | 8.644% | 1488217.871 | 0 | 0.0028199 | 0 | 4196.5978
Tech | Multi-Family | Space Heating | Room heating | TRC | Existing | NE762 | Home Energy Management System | Home Energy Management System | Home Energy Management System | NonEquip | 11 |  | 2.908% | Tech/Econ | 15% | 114839.7641 | 0 | 0.0018327 | 0 | 210.4626
Tech | Multi-Family | Space Heating | Room heating | TRC | Existing | NE744 | Heat Pump Tune Up | Heat Pump Tune Up | Heat Pump Tune Up | NonEquip | 2 | Heat pump-heating | 0% | Tech/Econ | 5% | 0 | 0 | 0.00089049 | 0 | 0
Tech | Multi-Family | Space Heating | Room heating | TRC | Existing | NE738 | Green Roof | Green Roof | Green Roof | NonEquip | 20 |  | 0.225% | Tech/Econ | 14.65% | 8642.0242 | 0 | 0.00089049 | 0 | 7.6956
Tech | Multi-Family | Space Heating | Room heating | TRC | Existing | NE726 | Floor Insulation | Floor Insulation | Floor Insulation | NonEquip | 20 |  | 1.5% | Tech/Econ | 0.01078% | 30.9489 | 0 | 0.00061521 | 0 | 0.01904
Tech | Multi-Family | Space Heating | Room heating | TRC | Existing | NE720 | Energy Star Windows | ENERGY STAR Windows | Energy Star Windows | NonEquip | 20 |  | 19% | Tech/Econ | 36.59% | 2046013.6 | 0 | 0.00089696 | 0 | 1835.196
Tech | Multi-Family | Space Heating | Room heating | TRC | Existing | NE708 | Energy Star Door | ENERGY STAR Door | Energy Star Door | NonEquip | 20 |  | 14.25% | Tech/Econ | 19.27% | 743207.4365 | 0 | 0.00097407 | 0 | 723.9342
Tech | Multi-Family | Space Heating | Room heating | TRC | Existing | NE696 | Energy Star Certified Roof Products | ENERGY STAR Certified Roof Products | Energy Star Certified Roof Products | NonEquip | 20 |  | 54% | Tech/Econ | 12.5% | 1768659.211 | 0 | 0.00089049 | 0 | 1574.9682
Tech | Multi-Family | Space Heating | Room heating | TRC | Existing | NE684 | Duct Repair | Duct Repair | Duct Repair | NonEquip | 11 |  | 65% | Tech/Econ | 12% | 1905828.559 | 0 | 0.00089049 | 0 | 1697.1157
Tech | Multi-Family | Space Heating | Room heating | TRC | Existing | NE672 | Duct Insulation | Duct Insulation | Duct Insulation | NonEquip | 15 |  | 0% | Tech/Econ | 2.045% | 0 | 0 | 0.00089049 | 0 | 0
Tech | Multi-Family | Space Heating | Room heating | TRC | Existing | NE648 | Ceiling Insulation(R30 to R38) | Ceiling Insulation (R30 to R38) | Ceiling Insulation(R30 to R38) | NonEquip | 20 |  | 3.904% | Tech/Econ | 0% | 0.00050975 | 0 | 0.0011044 | 0 | 5.6297e-07
Tech | Multi-Family | Space Heating | Room heating | TRC | Existing | NE636 | Ceiling Insulation(R2 to R38) | Ceiling Insulation (R2 to R38) | Ceiling Insulation(R2 to R38) | NonEquip | 20 |  | 1.625% | Tech/Econ | 91.3% | 564894.9807 | 0 | 0.0010253 | 0 | 579.2002
Tech | Multi-Family | Space Heating | Room heating | TRC | Existing | NE624 | Ceiling Insulation(R19 to R38) | Ceiling Insulation (R19 to R38) | Ceiling Insulation(R19 to R38) | NonEquip | 20 |  | 0.6361% | Tech/Econ | 33.33% | 57513.6783 | 0 | 0.0010806 | 0 | 62.1484
Tech | Multi-Family | Space Heating | Room heating | TRC | Existing | NE612 | Ceiling Insulation(R12 to R38) | Ceiling Insulation (R12 to R38) | Ceiling Insulation(R12 to R38) | NonEquip | 20 |  | 1.579% | Tech/Econ | 68.42% | 321458.5129 | 0 | 0.0010315 | 0 | 331.5822
Tech | Multi-Family | Space Heating | Room heating | TRC | Existing | NE606 | Air Sealing-Infiltration Control | Air Sealing/Infiltration Control | Air Sealing-Infiltration Control | NonEquip | 11 |  | 52% | Tech/Econ | 7% | 765064.3621 | 0 | 0.00089049 | 0 | 681.2799
Tech | Multi-Family | Space Cooling | Room AC | TRC | New | NN927 | ENERGY STAR Certified Home | ENERGY STAR Certified Home | ENERGY STAR Certified Home | NonEquip | 20 |  | 0% | Tech/Econ | 30% | 0 | 0.00087284 | 0 | 0 | 0
Tech | Multi-Family | Space Cooling | Room AC | TRC | New | NN921 | Solar Attic Fan | Solar Attic Fan | Solar Attic Fan | NonEquip | 15 |  | 0.95% | Tech/Econ | 6% | 0 | 0.00034388 | 0 | 0 | 0
Tech | Multi-Family | Space Cooling | Room AC | TRC | New | NN903 | Window Sun Protection | Window Sun Protection | Window Sun Protection | NonEquip | 10 |  | 30% | Tech/Econ | 3.551% | 0 | 0.0015041 | -0.0006884 | 0 | 0
Tech | Multi-Family | Space Cooling | Room AC | TRC | New | NN879 | Storm Door | Storm Door | Storm Door | NonEquip | 20 |  | 0% | Tech/Econ | 1.857% | 0 | 0.00019029 | 0 | 0 | 0
Tech | Multi-Family | Space Cooling | Room AC | TRC | New | NN873 | Spray Foam Insulation(Base R30) | Spray Foam Insulation (Base: R30) | Spray Foam Insulation(Base R30) | NonEquip | 20 |  | 36% | Tech/Econ | 11.9% | 94285.7444 | 0.00039918 | 0 | 37.6366 | 0
Tech | Multi-Family | Space Cooling | Room AC | TRC | New | NN861 | Spray Foam Insulation(Base R2) | Spray Foam Insulation (Base: R2) | Spray Foam Insulation(Base R2) | NonEquip | 20 |  | 0% | Tech/Econ | 29.07% | 0 | 0.00041539 | 0 | 0 | 0
Tech | Multi-Family | Space Cooling | Room AC | TRC | New | NN849 | Spray Foam Insulation(Base R19) | Spray Foam Insulation (Base: R19) | Spray Foam Insulation(Base R19) | NonEquip | 20 |  | 0% | Tech/Econ | 13.84% | 0 | 0.00040114 | 0 | 0 | 0
Tech | Multi-Family | Space Cooling | Room AC | TRC | New | NN837 | Spray Foam Insulation(Base R12) | Spray Foam Insulation (Base: R12) | Spray Foam Insulation(Base R12) | NonEquip | 20 |  | 0% | Tech/Econ | 16.51% | 0 | 0.00040608 | 0 | 0 | 0
Tech | Multi-Family | Space Cooling | Room AC | TRC | New | NN819 | Smart Thermostat | Smart Thermostats | Smart Thermostat | NonEquip | 11 |  | 90% | Tech/Econ | 6.092% | 4136.7957 | 0.00040812 | 0 | 1.6883 | 0
Tech | Multi-Family | Space Cooling | Room AC | TRC | New | NN801 | Radiant Barrier | Radiant Barrier | Radiant Barrier | NonEquip | 20 |  | 0.95% | Tech/Econ | 10% | 2001.1069 | 0.00035164 | 0 | 0.70367 | 0
Tech | Multi-Family | Space Cooling | Room AC | TRC | New | NN783 | Programmable Thermostat | Programmable Thermostat | Programmable Thermostat | NonEquip | 11 |  | 2% | Tech/Econ | 2.619% | 0 | 0.00040812 | 0 | 0 | 0
Tech | Multi-Family | Space Cooling | Room AC | TRC | New | NN771 | HVAC ECM Motor | HVAC ECM Motor | HVAC ECM Motor | NonEquip | 15 |  | 40.5% | Tech/Econ | 1.396% | 0 | 0.00019545 | 0 | 0 | 0
Tech | Multi-Family | Space Cooling | Room AC | TRC | New | NN759 | Home Energy Management System | Home Energy Management System | Home Energy Management System | NonEquip | 11 |  | 2.908% | Tech/Econ | 7.12% | 4093.8269 | 0.00015964 | 0 | 0.65353 | 0
Tech | Multi-Family | Space Cooling | Room AC | TRC | New | NN735 | Green Roof | Green Roof | Green Roof | NonEquip | 20 |  | 2.7% | Tech/Econ | 14.65% | 9374.5321 | 0.00061734 | 0 | 5.7873 | 0
Tech | Multi-Family | Space Cooling | Room AC | TRC | New | NN717 | Energy Star Windows | ENERGY STAR Windows | Energy Star Windows | NonEquip | 20 |  | 19% | Tech/Econ | 1.281% | 0 | 0 | 0 | 0 | 0
Tech | Multi-Family | Space Cooling | Room AC | TRC | New | NN705 | Energy Star Door | ENERGY STAR Door | Energy Star Door | NonEquip | 20 |  | 14.25% | Tech/Econ | 2.313% | 0 | 0.00016255 | 0 | 0 | 0
Tech | Multi-Family | Space Cooling | Room AC | TRC | New | NN693 | Energy Star Certified Roof Products | ENERGY STAR Certified Roof Products | Energy Star Certified Roof Products | NonEquip | 20 |  | 54% | Tech/Econ | 12.5% | 159301.0179 | 0.00061734 | 0 | 98.3431 | 0
Tech | Multi-Family | Space Cooling | Room AC | TRC | New | NN669 | Duct Insulation | Duct Insulation | Duct Insulation | NonEquip | 15 |  | 0% | Tech/Econ | 0% | 0 | 0 | 0 | 0 | 0
Tech | Multi-Family | Space Cooling | Room AC | TRC | New | NN657 | Ceiling Insulation(R30 to R38) | Ceiling Insulation (R30 to R38) | Ceiling Insulation(R30 to R38) | NonEquip | 20 |  | 8% | Tech/Econ | 0.9261% | 0 | 0.00039918 | 0 | 0 | 0
Tech | Multi-Family | Space Cooling | Room AC | TRC | New | NN645 | Ceiling Insulation(R2 to R38) | Ceiling Insulation (R2 to R38) | Ceiling Insulation(R2 to R38) | NonEquip | 20 |  | 0% | Tech/Econ | 22.53% | 0 | 0.0004201 | 0 | 0 | 0
Tech | Multi-Family | Space Cooling | Room AC | TRC | New | NN633 | Ceiling Insulation(R19 to R38) | Ceiling Insulation (R19 to R38) | Ceiling Insulation(R19 to R38) | NonEquip | 20 |  | 0% | Tech/Econ | 3.487% | 0 | 0.00040695 | 0 | 0 | 0
Tech | Multi-Family | Space Cooling | Room AC | TRC | New | NN621 | Ceiling Insulation(R12 to R38) | Ceiling Insulation (R12 to R38) | Ceiling Insulation(R12 to R38) | NonEquip | 20 |  | 0% | Tech/Econ | 6.807% | 0 | 0.00041592 | 0 | 0 | 0
Tech | Multi-Family | Space Cooling | Room AC | TRC | New | NN603 | Air Sealing-Infiltration Control | Air Sealing/Infiltration Control | Air Sealing-Infiltration Control | NonEquip | 11 |  | 52% | Tech/Econ | 0% | 0 | 0 | 0 | 0 | 0
Tech | Multi-Family | Space Cooling | Room AC | TRC | Existing | NE924 | ENERGY STAR Certified Home | ENERGY STAR Certified Home | ENERGY STAR Certified Home | NonEquip | 20 |  | 0% | Tech/Econ | 30% | 0 | 0.00087284 | 0 | 0 | 0
Tech | Multi-Family | Space Cooling | Room AC | TRC | Existing | NE918 | Solar Attic Fan | Solar Attic Fan | Solar Attic Fan | NonEquip | 15 |  | 0.95% | Tech/Econ | 6% | 68578.2666 | 0.00034388 | 0 | 23.5828 | 0
Tech | Multi-Family | Space Cooling | Room AC | TRC | Existing | NE900 | Window Sun Protection | Window Sun Protection | Window Sun Protection | NonEquip | 10 |  | 30% | Tech/Econ | 3.551% | 1281004.642 | 0.0015041 | -0.0006884 | 1926.7949 | -881.8482
Tech | Multi-Family | Space Cooling | Room AC | TRC | Existing | NE888 | Wall Insulation | Wall Insulation | Wall Insulation | NonEquip | 20 |  | 15% | Tech/Econ | 2.277% | 401585.2211 | 0.00061734 | 0 | 247.9151 | 0
Tech | Multi-Family | Space Cooling | Room AC | TRC | Existing | NE876 | Storm Door | Storm Door | Storm Door | NonEquip | 20 |  | 0% | Tech/Econ | 2.804% | 0 | 0.00019029 | 0 | 0 | 0
Tech | Multi-Family | Space Cooling | Room AC | TRC | Existing | NE870 | Spray Foam Insulation(Base R30) | Spray Foam Insulation (Base: R30) | Spray Foam Insulation(Base R30) | NonEquip | 20 |  | 17.57% | Tech/Econ | 11.9% | 3014740.685 | 0.00039918 | 0 | 1203.4132 | 0
Tech | Multi-Family | Space Cooling | Room AC | TRC | Existing | NE858 | Spray Foam Insulation(Base R2) | Spray Foam Insulation (Base: R2) | Spray Foam Insulation(Base R2) | NonEquip | 20 |  | 7.313% | Tech/Econ | 29.07% | 3715255.844 | 0.00041539 | 0 | 1543.2819 | 0
Tech | Multi-Family | Space Cooling | Room AC | TRC | Existing | NE846 | Spray Foam Insulation(Base R19) | Spray Foam Insulation (Base: R19) | Spray Foam Insulation(Base R19) | NonEquip | 20 |  | 2.862% | Tech/Econ | 13.84% | 666849.9347 | 0.00040114 | 0 | 267.4977 | 0
Tech | Multi-Family | Space Cooling | Room AC | TRC | Existing | NE834 | Spray Foam Insulation(Base R12) | Spray Foam Insulation (Base: R12) | Spray Foam Insulation(Base R12) | NonEquip | 20 |  | 7.105% | Tech/Econ | 16.51% | 1999780.466 | 0.00040608 | 0 | 812.0649 | 0
Tech | Multi-Family | Space Cooling | Room AC | TRC | Existing | NE816 | Smart Thermostat | Smart Thermostats | Smart Thermostat | NonEquip | 11 |  | 90% | Tech/Econ | 6.092% | 6978878.731 | 0.00040812 | 0 | 2848.1882 | 0
Tech | Multi-Family | Space Cooling | Room AC | TRC | Existing | NE798 | Radiant Barrier | Radiant Barrier | Radiant Barrier | NonEquip | 20 |  | 0.95% | Tech/Econ | 10% | 134125.0425 | 0.00035164 | 0 | 47.1635 | 0
Tech | Multi-Family | Space Cooling | Room AC | TRC | Existing | NE780 | Programmable Thermostat | Programmable Thermostat | Programmable Thermostat | NonEquip | 11 |  | 2% | Tech/Econ | 2.619% | 61630.2124 | 0.00040812 | 0 | 25.1522 | 0
Tech | Multi-Family | Space Cooling | Room AC | TRC | Existing | NE756 | Home Energy Management System | Home Energy Management System | Home Energy Management System | NonEquip | 11 |  | 2.908% | Tech/Econ | 7.12% | 274390.4912 | 0.00016032 | 0 | 43.9911 | 0
Tech | Multi-Family | Space Cooling | Room AC | TRC | Existing | NE750 | Heat Pump Tune Up | Heat Pump Tune Up | Heat Pump Tune Up | NonEquip | 2 | Heat pump-cooling | 0% | Tech/Econ | 5% | 0 | 0.00061734 | 0 | 0 | 0
Tech | Multi-Family | Space Cooling | Room AC | TRC | Existing | NE732 | Green Roof | Green Roof | Green Roof | NonEquip | 20 |  | 0.225% | Tech/Econ | 14.65% | 55536.805 | 0.00061734 | 0 | 34.2852 | 0
Tech | Multi-Family | Space Cooling | Room AC | TRC | Existing | NE714 | Energy Star Windows | ENERGY STAR Windows | Energy Star Windows | NonEquip | 20 |  | 19% | Tech/Econ | 3.313% | 748728.5244 | 0.00014024 | 0 | 105.0032 | 0
Tech | Multi-Family | Space Cooling | Room AC | TRC | Existing | NE702 | Energy Star Door | ENERGY STAR Door | Energy Star Door | NonEquip | 20 |  | 14.25% | Tech/Econ | 3.259% | 548890.4403 | 0.00016255 | 0 | 89.2197 | 0
Tech | Multi-Family | Space Cooling | Room AC | TRC | Existing | NE690 | Energy Star Certified Roof Products | ENERGY STAR Certified Roof Products | Energy Star Certified Roof Products | NonEquip | 20 |  | 54% | Tech/Econ | 12.5% | 11321037.96 | 0.00061734 | 0 | 6988.943 | 0
Tech | Multi-Family | Space Cooling | Room AC | TRC | Existing | NE678 | Duct Repair | Duct Repair | Duct Repair | NonEquip | 11 |  | 65% | Tech/Econ | 12% | 12199047.41 | 0.00061734 | 0 | 7530.9744 | 0
Tech | Multi-Family | Space Cooling | Room AC | TRC | Existing | NE666 | Duct Insulation | Duct Insulation | Duct Insulation | NonEquip | 15 |  | 0% | Tech/Econ | 2.045% | 0 | 0.00061734 | 0 | 0 | 0
Tech | Multi-Family | Space Cooling | Room AC | TRC | Existing | NE660 | Central AC Tune Up | Central AC Tune Up | Central AC Tune Up | NonEquip | 2 | CAC | 0% | Tech/Econ | 5% | 0 | 0.00061734 | 0 | 0 | 0
Tech | Multi-Family | Space Cooling | Room AC | TRC | Existing | NE642 | Ceiling Insulation(R2 to R38) | Ceiling Insulation (R2 to R38) | Ceiling Insulation(R2 to R38) | NonEquip | 20 |  | 1.625% | Tech/Econ | 22.53% | 626235.6798 | 0.0004201 | 0 | 263.0805 | 0
Tech | Multi-Family | Space Cooling | Room AC | TRC | Existing | NE630 | Ceiling Insulation(R19 to R38) | Ceiling Insulation (R19 to R38) | Ceiling Insulation(R19 to R38) | NonEquip | 20 |  | 0.6361% | Tech/Econ | 3.487% | 26387.7173 | 0.00040695 | 0 | 10.7385 | 0
Tech | Multi-Family | Space Cooling | Room AC | TRC | Existing | NE618 | Ceiling Insulation(R12 to R38) | Ceiling Insulation (R12 to R38) | Ceiling Insulation(R12 to R38) | NonEquip | 20 |  | 1.579% | Tech/Econ | 6.807% | 136963.8119 | 0.00041592 | 0 | 56.9654 | 0
Tech | Multi-Family | Space Cooling | Room AC | TRC | Existing | NE600 | Air Sealing-Infiltration Control | Air Sealing/Infiltration Control | Air Sealing-Infiltration Control | NonEquip | 11 |  | 52% | Tech/Econ | 7% | 4813616.336 | 0.00061734 | 0 | 2971.6436 | 0
Tech | Multi-Family | Space Cooling | Room AC | TRC | Turnover | ET345 | Variable Refrigerant Flow (VRF) HVAC Systems | Variable Refrigerant Flow (VRF) HVAC Systems | Variable Refrigerant Flow (VRF) HVAC Systems | Equip | 13 | Room AC | 7.175% | Tech/Econ | 31.06% | 3984103.47 | 0.00055006 | 0 | 2191.5065 | 0
Tech | Multi-Family | Space Cooling | Room AC | TRC | Turnover | ET318 | Energy Star Room AC | ENERGY STAR Room AC | Energy Star Room AC | Equip | 9 | Room AC | 66% | Tech/Econ | 9.167% | 8533532.856 | 0.00041533 | 0 | 3544.2467 | 0
Tech | Multi-Family | Space Cooling | Room AC | TRC | New | EN351 | Variable Refrigerant Flow (VRF) HVAC Systems | Variable Refrigerant Flow (VRF) HVAC Systems | Variable Refrigerant Flow (VRF) HVAC Systems | Equip | 13 | Room AC | 7.773% | Tech/Econ | 31.06% | 58621.4288 | 0.00055006 | 0 | 32.2455 | 0
Tech | Multi-Family | Space Cooling | Room AC | TRC | New | EN324 | Energy Star Room AC | ENERGY STAR Room AC | Energy Star Room AC | Equip | 9 | Room AC | 66% | Tech/Econ | 9.167% | 127317.8462 | 0.00041533 | 0 | 52.8791 | 0
Tech | Multi-Family | Appliances | Refrigerator | TRC | New | NN957 | ENERGY STAR Certified Home | ENERGY STAR Certified Home | ENERGY STAR Certified Home | NonEquip | 20 |  | 0% | Tech/Econ | 30% | 0 | 0.00036816 | 0.00011165 | 0 | 0
Tech | Multi-Family | Appliances | Refrigerator | TRC | New | NN537 | Removal of 2nd Refrigerator-Freezer | Removal of 2nd Refrigerator/Freezer | Removal of 2nd Refrigerator-Freezer | NonEquip | 5 | Refrigerator | 0% | Tech/Econ | 100% | 0 | 0.00010438 | 3.4778e-05 | 0 | 0
Tech | Multi-Family | Appliances | Refrigerator | TRC | Existing | NE954 | ENERGY STAR Certified Home | ENERGY STAR Certified Home | ENERGY STAR Certified Home | NonEquip | 20 |  | 0% | Tech/Econ | 30% | 0 | 0.00036816 | 0.00011165 | 0 | 0
Tech | Multi-Family | Appliances | Refrigerator | TRC | Existing | NE534 | Removal of 2nd Refrigerator-Freezer | Removal of 2nd Refrigerator/Freezer | Removal of 2nd Refrigerator-Freezer | NonEquip | 5 | Refrigerator | 1.108% | Tech/Econ | 100% | 22405711.24 | 0.00010438 | 3.4778e-05 | 2338.7859 | 779.2282
Tech | Multi-Family | Appliances | Refrigerator | TRC | Turnover | ET39 | Energy Star Refrigerator | ENERGY STAR Refrigerator | Energy Star Refrigerator | Equip | 14 | Refrigerator | 54% | Tech/Econ | 21.99% | 237378493.6 | 0.00010438 | 3.4778e-05 | 24778.3911 | 8255.5744
Tech | Multi-Family | Appliances | Refrigerator | TRC | New | EN45 | Energy Star Refrigerator | ENERGY STAR Refrigerator | Energy Star Refrigerator | Equip | 14 | Refrigerator | 54% | Tech/Econ | 21.99% | 3260208.379 | 0.00010438 | 3.4778e-05 | 340.3119 | 113.3839
Tech | Multi-Family | Cooking | Range | TRC | New | NN951 | ENERGY STAR Certified Home | ENERGY STAR Certified Home | ENERGY STAR Certified Home | NonEquip | 20 |  | 0% | Tech/Econ | 30% | 0 | 0.00036816 | 0.00011165 | 0 | 0
Tech | Multi-Family | Cooking | Range | TRC | Existing | NE948 | ENERGY STAR Certified Home | ENERGY STAR Certified Home | ENERGY STAR Certified Home | NonEquip | 20 |  | 0% | Tech/Econ | 30% | 0 | 0.00036816 | 0.00011165 | 0 | 0
Tech | Multi-Family | Cooking | Range | TRC | Turnover | ET66 | High Efficiency Induction Cooktop | High-Efficiency Induction Cooktop | High Efficiency Induction Cooktop | Equip | 10 | Range | 80% | Tech/Econ | 18.82% | 35124389.31 | 0.00023714 | 5.6896e-05 | 8329.4372 | 1998.4378
Tech | Multi-Family | Cooking | Range | TRC | New | EN72 | High Efficiency Induction Cooktop | High-Efficiency Induction Cooktop | High Efficiency Induction Cooktop | Equip | 10 | Range | 80% | Tech/Econ | 18.82% | 477059.4111 | 0.00023714 | 5.6896e-05 | 113.1304 | 27.1428
Tech | Multi-Family | Miscellaneous | Pool pump | TRC | New | NN969 | ENERGY STAR Certified Home | ENERGY STAR Certified Home | ENERGY STAR Certified Home | NonEquip | 20 |  | 0% | Tech/Econ | 30% | 0 | 0.00036816 | 0.00011165 | 0 | 0
Tech | Multi-Family | Miscellaneous | Pool pump | TRC | Existing | NE966 | ENERGY STAR Certified Home | ENERGY STAR Certified Home | ENERGY STAR Certified Home | NonEquip | 20 |  | 0% | Tech/Econ | 30% | 0 | 0.00036816 | 0.00011165 | 0 | 0
Tech | Multi-Family | Miscellaneous | Pool pump | TRC | Turnover | ET525 | Variable Speed Pool Pump | Variable Speed Pool Pump | Variable Speed Pool Pump | Equip | 10 | Pool pump | 57% | Tech/Econ | 72.24% | 0 | 0.00020526 | 0.00011576 | 0 | 0
Tech | Multi-Family | Miscellaneous | Pool pump | TRC | Turnover | ET516 | Two Speed Pool Pump | Two Speed Pool Pump | Two Speed Pool Pump | Equip | 10 | Pool pump | 0% | Tech/Econ | 23.9% | 0 | 0.00031164 | 0.00030399 | 0 | 0
Tech | Multi-Family | Miscellaneous | Pool pump | TRC | Turnover | ET507 | Solar Powered Pool Pumps | Solar Powered Pool Pumps | Solar Powered Pool Pumps | Equip | 10 | Pool pump | 0% | Tech/Econ | 49.88% | 0 | 0.00030458 | 0.00015481 | 0 | 0
Tech | Multi-Family | Miscellaneous | Pool pump | TRC | New | EN531 | Variable Speed Pool Pump | Variable Speed Pool Pump | Variable Speed Pool Pump | Equip | 10 | Pool pump | 57% | Tech/Econ | 72.24% | 0 | 0.00020526 | 0.00011576 | 0 | 0
Tech | Multi-Family | Miscellaneous | Pool pump | TRC | New | EN522 | Two Speed Pool Pump | Two Speed Pool Pump | Two Speed Pool Pump | Equip | 10 | Pool pump | 0% | Tech/Econ | 23.9% | 0 | 0.00031164 | 0.00030399 | 0 | 0
Tech | Multi-Family | Miscellaneous | Pool pump | TRC | New | EN513 | Solar Powered Pool Pumps | Solar Powered Pool Pumps | Solar Powered Pool Pumps | Equip | 10 | Pool pump | 0% | Tech/Econ | 49.88% | 0 | 0.00030458 | 0.00015481 | 0 | 0
Tech | Multi-Family | Miscellaneous | Pool heater | TRC | New | NN969 | ENERGY STAR Certified Home | ENERGY STAR Certified Home | ENERGY STAR Certified Home | NonEquip | 20 |  | 0% | Tech/Econ | 30% | 0 | 0.00036816 | 0.00011165 | 0 | 0
Tech | Multi-Family | Miscellaneous | Pool heater | TRC | Existing | NE966 | ENERGY STAR Certified Home | ENERGY STAR Certified Home | ENERGY STAR Certified Home | NonEquip | 20 |  | 0% | Tech/Econ | 30% | 0 | 0.00036816 | 0.00011165 | 0 | 0
Tech | Multi-Family | Miscellaneous | Pool heater | TRC | Turnover | ET498 | Solar Pool Heater | Solar Pool Heater | Solar Pool Heater | Equip | 15 | Pool heater | 6.27% | Tech/Econ | 86.11% | 0 | 0 | 0 | 0 | 0
Tech | Multi-Family | Miscellaneous | Pool heater | TRC | Turnover | ET489 | Heat Pump Pool Heater | Heat Pump Pool Heater | Heat Pump Pool Heater | Equip | 15 | Pool heater | 50.73% | Tech/Econ | 80% | 0 | 0 | 0 | 0 | 0
Tech | Multi-Family | Miscellaneous | Pool heater | TRC | New | EN504 | Solar Pool Heater | Solar Pool Heater | Solar Pool Heater | Equip | 15 | Pool heater | 6.27% | Tech/Econ | 86.11% | 0 | 0 | 0 | 0 | 0
Tech | Multi-Family | Miscellaneous | Pool heater | TRC | New | EN495 | Heat Pump Pool Heater | Heat Pump Pool Heater | Heat Pump Pool Heater | Equip | 15 | Pool heater | 50.73% | Tech/Econ | 80% | 0 | 0 | 0 | 0 | 0
Tech | Multi-Family | Domestic Hot Water | Point-of-use | TRC | New | NN939 | ENERGY STAR Certified Home | ENERGY STAR Certified Home | ENERGY STAR Certified Home | NonEquip | 20 |  | 0% | Tech/Econ | 30% | 0 | 0.00036816 | 0.00011165 | 0 | 0
Tech | Multi-Family | Domestic Hot Water | Point-of-use | TRC | New | NN591 | Water Heater Timeclock | Water Heater Timeclock | Water Heater Timeclock | NonEquip | 7 |  | 45% | Tech/Econ | 5% | 0 | 0 | 0 | 0 | 0
Tech | Multi-Family | Domestic Hot Water | Point-of-use | TRC | New | NN585 | Water Heater Thermostat Setback | Water Heater Thermostat Setback (temperature check card) | Water Heater Thermostat Setback | NonEquip | 4 |  | 0.9177% | Tech/Econ | 2.212% | 0 | 9.0071e-05 | 0.00019389 | 0 | 0
Tech | Multi-Family | Domestic Hot Water | Point-of-use | TRC | New | NN579 | Water Heater Blanket | Water Heater Blanket | Water Heater Blanket | NonEquip | 7 |  | 1.582% | Tech/Econ | 13.67% | 153.4276 | 9.0071e-05 | 0.00019389 | 0.013819 | 0.029748
Tech | Multi-Family | Domestic Hot Water | Point-of-use | TRC | New | NN573 | Thermostatic Shower Restriction Valve | Thermostatic Shower Restriction Valve | Thermostatic Shower Restriction Valve | NonEquip | 10 |  | 16% | Tech/Econ | 3.652% | 0 | 9.0071e-05 | 0.00019389 | 0 | 0
Tech | Multi-Family | Domestic Hot Water | Point-of-use | TRC | New | NN567 | Low Flow Showerhead | Low Flow Showerhead | Low Flow Showerhead | NonEquip | 9 |  | 80% | Tech/Econ | 11.63% | 6507.251 | 9.0071e-05 | 0.00019389 | 0.58611 | 1.2617
Tech | Multi-Family | Domestic Hot Water | Point-of-use | TRC | New | NN561 | Hot Water Pipe Insulation | Hot Water Pipe Insulation | Hot Water Pipe Insulation | NonEquip | 13 |  | 15% | Tech/Econ | 7.656% | 433.1163 | 9.0071e-05 | 0.00019389 | 0.039011 | 0.083975
Tech | Multi-Family | Domestic Hot Water | Point-of-use | TRC | New | NN555 | Heat Trap | Heat Trap | Heat Trap | NonEquip | 10 |  | 12% | Tech/Econ | 5.656% | 0 | 9.0071e-05 | 0.00019389 | 0 | 0
Tech | Multi-Family | Domestic Hot Water | Point-of-use | TRC | New | NN549 | Faucet Aerator | Faucet Aerator | Faucet Aerator | NonEquip | 10 |  | 18% | Tech/Econ | 1.006% | 0 | 9.0071e-05 | 0.00019389 | 0 | 0
Tech | Multi-Family | Domestic Hot Water | Point-of-use | TRC | New | NN543 | Drain Water Heat Recovery | Drain Water Heat Recovery | Drain Water Heat Recovery | NonEquip | 15 |  | 9.5% | Tech/Econ | 12.3% | 826.9617 | 9.0071e-05 | 0.00019389 | 0.074485 | 0.16034
Tech | Multi-Family | Domestic Hot Water | Point-of-use | TRC | Existing | NE936 | ENERGY STAR Certified Home | ENERGY STAR Certified Home | ENERGY STAR Certified Home | NonEquip | 20 |  | 0% | Tech/Econ | 30% | 0 | 0.00036816 | 0.00011165 | 0 | 0
Tech | Multi-Family | Domestic Hot Water | Point-of-use | TRC | Existing | NE588 | Water Heater Timeclock | Water Heater Timeclock | Water Heater Timeclock | NonEquip | 7 |  | 20.61% | Tech/Econ | 5% | 45419.3219 | 0 | 0 | 0 | 0
Tech | Multi-Family | Domestic Hot Water | Point-of-use | TRC | Existing | NE582 | Water Heater Thermostat Setback | Water Heater Thermostat Setback (temperature check card) | Water Heater Thermostat Setback | NonEquip | 4 |  | 0% | Tech/Econ | 2.212% | 0 | 9.0071e-05 | 0.00019389 | 0 | 0
Tech | Multi-Family | Domestic Hot Water | Point-of-use | TRC | Existing | NE576 | Water Heater Blanket | Water Heater Blanket | Water Heater Blanket | NonEquip | 7 |  | 9.142% | Tech/Econ | 14.29% | 68228.2198 | 9.0071e-05 | 0.00019389 | 6.1454 | 13.2285
Tech | Multi-Family | Domestic Hot Water | Point-of-use | TRC | Existing | NE570 | Thermostatic Shower Restriction Valve | Thermostatic Shower Restriction Valve | Thermostatic Shower Restriction Valve | NonEquip | 10 |  | 0% | Tech/Econ | 3.652% | 0 | 9.0071e-05 | 0.00019389 | 0 | 0
Tech | Multi-Family | Domestic Hot Water | Point-of-use | TRC | Existing | NE564 | Low Flow Showerhead | Low Flow Showerhead | Low Flow Showerhead | NonEquip | 9 |  | 36% | Tech/Econ | 11.63% | 213243.186 | 9.0071e-05 | 0.00019389 | 19.207 | 41.345
Tech | Multi-Family | Domestic Hot Water | Point-of-use | TRC | Existing | NE558 | Hot Water Pipe Insulation | Hot Water Pipe Insulation | Hot Water Pipe Insulation | NonEquip | 13 |  | 33.75% | Tech/Econ | 7.656% | 126102.7224 | 9.0071e-05 | 0.00019389 | 11.3582 | 24.4496
Tech | Multi-Family | Domestic Hot Water | Point-of-use | TRC | Existing | NE552 | Heat Trap | Heat Trap | Heat Trap | NonEquip | 10 |  | 27% | Tech/Econ | 5.656% | 68357.3726 | 9.0071e-05 | 0.00019389 | 6.157 | 13.2536
Tech | Multi-Family | Domestic Hot Water | Point-of-use | TRC | Existing | NE546 | Faucet Aerator | Faucet Aerator | Faucet Aerator | NonEquip | 10 |  | 40.5% | Tech/Econ | 2.415% | 42665.6514 | 9.0071e-05 | 0.00019389 | 3.8429 | 8.2723
Tech | Multi-Family | Domestic Hot Water | Point-of-use | TRC | Existing | NE540 | Drain Water Heat Recovery | Drain Water Heat Recovery | Drain Water Heat Recovery | NonEquip | 15 |  | 9.5% | Tech/Econ | 12.3% | 60221.3507 | 9.0071e-05 | 0.00019389 | 5.4242 | 11.6761
Tech | Multi-Family | Domestic Hot Water | Point-of-use | TRC | Turnover | ET84 | Instantaneous Hot Water System | Instantaneous Hot Water System | Instantaneous Hot Water System | Equip | 20 | Point-of-use | 99.97% | Tech/Econ | 5.847% | 277884.7255 | -2.3166e-05 | 0.00027541 | -6.4376 | 76.5328
Tech | Multi-Family | Domestic Hot Water | Point-of-use | TRC | New | EN90 | Instantaneous Hot Water System | Instantaneous Hot Water System | Instantaneous Hot Water System | Equip | 20 | Point-of-use | 99.97% | Tech/Econ | 5.847% | 3682.6282 | -2.3166e-05 | 0.00027541 | -0.085313 | 1.0142
Tech | Multi-Family | Cooking | Oven | TRC | New | NN951 | ENERGY STAR Certified Home | ENERGY STAR Certified Home | ENERGY STAR Certified Home | NonEquip | 20 |  | 0% | Tech/Econ | 30% | 0 | 0.00036816 | 0.00011165 | 0 | 0
Tech | Multi-Family | Cooking | Oven | TRC | Existing | NE948 | ENERGY STAR Certified Home | ENERGY STAR Certified Home | ENERGY STAR Certified Home | NonEquip | 20 |  | 0% | Tech/Econ | 30% | 0 | 0.00036816 | 0.00011165 | 0 | 0
Tech | Multi-Family | Cooking | Oven | TRC | Turnover | ET57 | High Efficiency Convection Oven | High Efficiency Convection Oven | High Efficiency Convection Oven | Equip | 12 | Oven | 75% | Tech/Econ | 20% | 725658.4134 | 0.00024815 | 8.1591e-05 | 180.0756 | 59.2074
Tech | Multi-Family | Cooking | Oven | TRC | New | EN63 | High Efficiency Convection Oven | High Efficiency Convection Oven | High Efficiency Convection Oven | Equip | 12 | Oven | 75% | Tech/Econ | 20% | 9855.8917 | 0.00024815 | 8.1591e-05 | 2.4458 | 0.80416
Tech | Multi-Family | Electronics | Other AV | TRC | New | NN963 | ENERGY STAR Certified Home | ENERGY STAR Certified Home | ENERGY STAR Certified Home | NonEquip | 20 |  | 0% | Tech/Econ | 30% | 0 | 0.00036816 | 0.00011165 | 0 | 0
Tech | Multi-Family | Electronics | Other AV | TRC | New | NN597 | Smart Power Strip | Smart Power Strip | Smart Power Strip | NonEquip | 5 |  | 90% | Tech/Econ | 4.575% | 71988.2092 | 0.00011015 | 8.595e-05 | 7.9296 | 6.1874
Tech | Multi-Family | Electronics | Other AV | TRC | Existing | NE960 | ENERGY STAR Certified Home | ENERGY STAR Certified Home | ENERGY STAR Certified Home | NonEquip | 20 |  | 0% | Tech/Econ | 30% | 0 | 0.00036816 | 0.00011165 | 0 | 0
Tech | Multi-Family | Electronics | Other AV | TRC | Existing | NE594 | Smart Power Strip | Smart Power Strip | Smart Power Strip | NonEquip | 5 |  | 90% | Tech/Econ | 4.575% | 5300266.221 | 0.00011015 | 8.595e-05 | 583.829 | 455.5557
Tech | Multi-Family | Electronics | Other AV | TRC | Turnover | ET111 | Energy Star Audio-Video Equipment | ENERGY STAR Audio/Video Equipment | Energy Star Audio-Video Equipment | Equip | 5 | Other AV | 43% | Tech/Econ | 81.69% | 69698920.38 | 0 | 0 | 0 | 0
Tech | Multi-Family | Electronics | Other AV | TRC | New | EN117 | Energy Star Audio-Video Equipment | ENERGY STAR Audio/Video Equipment | Energy Star Audio-Video Equipment | Equip | 5 | Other AV | 43% | Tech/Econ | 81.69% | 946650.6514 | 0 | 0 | 0 | 0
Tech | Multi-Family | Miscellaneous | Other | TRC | New | NN969 | ENERGY STAR Certified Home | ENERGY STAR Certified Home | ENERGY STAR Certified Home | NonEquip | 20 |  | 0% | Tech/Econ | 30% | 0 | 0.00036816 | 0.00011165 | 0 | 0
Tech | Multi-Family | Miscellaneous | Other | TRC | Existing | NE966 | ENERGY STAR Certified Home | ENERGY STAR Certified Home | ENERGY STAR Certified Home | NonEquip | 20 |  | 0% | Tech/Econ | 30% | 0 | 0.00036816 | 0.00011165 | 0 | 0
Tech | Multi-Family | Miscellaneous | Other | TRC | Turnover | ET480 | Energy Star Dehumidifier | ENERGY STAR Dehumidifier | Energy Star Dehumidifier | Equip | 12 | Other | 0.7084% | Tech/Econ | 25% | 1378517.192 | 0.00016401 | 3.1066e-05 | 226.0913 | 42.8255
Tech | Multi-Family | Miscellaneous | Other | TRC | New | EN486 | Energy Star Dehumidifier | ENERGY STAR Dehumidifier | Energy Star Dehumidifier | Equip | 12 | Other | 0.7084% | Tech/Econ | 25% | 18723.0188 | 0.00016401 | 3.1066e-05 | 3.0708 | 0.58166
Tech | Multi-Family | Cooking | Microwave | TRC | New | NN951 | ENERGY STAR Certified Home | ENERGY STAR Certified Home | ENERGY STAR Certified Home | NonEquip | 20 |  | 0% | Tech/Econ | 30% | 0 | 0.00036816 | 0.00011165 | 0 | 0
Tech | Multi-Family | Cooking | Microwave | TRC | Existing | NE948 | ENERGY STAR Certified Home | ENERGY STAR Certified Home | ENERGY STAR Certified Home | NonEquip | 20 |  | 0% | Tech/Econ | 30% | 0 | 0.00036816 | 0.00011165 | 0 | 0
Tech | Multi-Family | Lighting | Interior specialty | TRC | New | NN945 | ENERGY STAR Certified Home | ENERGY STAR Certified Home | ENERGY STAR Certified Home | NonEquip | 20 |  | 0% | Tech/Econ | 30% | 0 | 0.00036816 | 0.00011165 | 0 | 0
Tech | Multi-Family | Lighting | Interior specialty | TRC | New | NN915 | Interior Lighting Controls | Interior Lighting Controls | Interior Lighting Controls | NonEquip | 8 | Interior screw-in | 0% | Tech/Econ | 28.57% | 0 | 0.00013562 | 0.00010241 | 0 | 0
Tech | Multi-Family | Lighting | Interior specialty | TRC | New | NN909 | Exterior Lighting Controls | Exterior Lighting Controls | Exterior Lighting Controls | NonEquip | 10 | Exterior screw-in | 0% | Tech/Econ | 50% | 0 | 0 | 0 | 0 | 0
Tech | Multi-Family | Lighting | Interior specialty | TRC | Existing | NE942 | ENERGY STAR Certified Home | ENERGY STAR Certified Home | ENERGY STAR Certified Home | NonEquip | 20 |  | 0% | Tech/Econ | 30% | 0 | 0.00036816 | 0.00011165 | 0 | 0
Tech | Multi-Family | Lighting | Interior specialty | TRC | Existing | NE912 | Interior Lighting Controls | Interior Lighting Controls | Interior Lighting Controls | NonEquip | 8 | Interior screw-in | 0% | Tech/Econ | 28.57% | 0 | 0.00013562 | 0.00010241 | 0 | 0
Tech | Multi-Family | Lighting | Interior specialty | TRC | Existing | NE906 | Exterior Lighting Controls | Exterior Lighting Controls | Exterior Lighting Controls | NonEquip | 10 | Exterior screw-in | 0% | Tech/Econ | 50% | 0 | 0 | 0 | 0 | 0
Tech | Multi-Family | Lighting | Interior specialty | TRC | Turnover | ET435 | LED Specialty Lamps-5W Chandelier | LED -5W Chandelier | LED Specialty Lamps-5W Chandelier | Equip | 10 | Interior specialty | 50% | Tech/Econ | 58.33% | 14243296.01 | 8.7961e-05 | 9.2354e-05 | 1252.8581 | 1315.4237
Tech | Multi-Family | Lighting | Interior specialty | TRC | New | EN441 | LED Specialty Lamps-5W Chandelier | LED -5W Chandelier | LED Specialty Lamps-5W Chandelier | Equip | 10 | Interior specialty | 50% | Tech/Econ | 58.33% | 193452.429 | 8.7961e-05 | 9.2354e-05 | 17.0163 | 17.8661
Tech | Multi-Family | Lighting | Interior screw-in | TRC | New | NN945 | ENERGY STAR Certified Home | ENERGY STAR Certified Home | ENERGY STAR Certified Home | NonEquip | 20 |  | 0% | Tech/Econ | 30% | 0 | 0.00036816 | 0.00011165 | 0 | 0
Tech | Multi-Family | Lighting | Interior screw-in | TRC | New | NN915 | Interior Lighting Controls | Interior Lighting Controls | Interior Lighting Controls | NonEquip | 8 | Interior screw-in | 15.3% | Tech/Econ | 28.57% | 0 | 0.00013562 | 0.00010241 | 0 | 0
Tech | Multi-Family | Lighting | Interior screw-in | TRC | New | NN909 | Exterior Lighting Controls | Exterior Lighting Controls | Exterior Lighting Controls | NonEquip | 10 | Exterior screw-in | 0% | Tech/Econ | 50% | 0 | 0 | 0 | 0 | 0
Tech | Multi-Family | Lighting | Interior screw-in | TRC | Existing | NE942 | ENERGY STAR Certified Home | ENERGY STAR Certified Home | ENERGY STAR Certified Home | NonEquip | 20 |  | 0% | Tech/Econ | 30% | 0 | 0.00036816 | 0.00011165 | 0 | 0
Tech | Multi-Family | Lighting | Interior screw-in | TRC | Existing | NE912 | Interior Lighting Controls | Interior Lighting Controls | Interior Lighting Controls | NonEquip | 8 | Interior screw-in | 3.06% | Tech/Econ | 28.57% | 5515030.929 | 0.00013562 | 0.00010241 | 747.9686 | 564.7774
Tech | Multi-Family | Lighting | Interior screw-in | TRC | Existing | NE906 | Exterior Lighting Controls | Exterior Lighting Controls | Exterior Lighting Controls | NonEquip | 10 | Exterior screw-in | 0% | Tech/Econ | 50% | 0 | 0 | 0 | 0 | 0
Tech | Multi-Family | Lighting | Interior screw-in | TRC | Turnover | ET417 | LED - 9W Flood | LED - 9W Flood | LED - 9W Flood | Equip | 10 | Interior screw-in | 50% | Tech/Econ | 53.85% | 316911196.4 | 8.7961e-05 | 9.2354e-05 | 27875.9046 | 29267.9795
Tech | Multi-Family | Lighting | Interior screw-in | TRC | Turnover | ET399 | LED - 14W | LED - 14W | LED - 14W | Equip | 10 | Interior screw-in | 50% | Tech/Econ | 53.33% | 229383342 | 8.7961e-05 | 9.2354e-05 | 20176.8452 | 21184.4423
Tech | Multi-Family | Lighting | Interior screw-in | TRC | New | EN423 | LED - 9W Flood | LED - 9W Flood | LED - 9W Flood | Equip | 10 | Interior screw-in | 50% | Tech/Econ | 53.85% | 4304287.481 | 8.7961e-05 | 9.2354e-05 | 378.6105 | 397.5177
Tech | Multi-Family | Lighting | Interior screw-in | TRC | New | EN405 | LED - 14W | LED - 14W | LED - 14W | Equip | 10 | Interior screw-in | 50% | Tech/Econ | 53.33% | 3115484.272 | 8.7961e-05 | 9.2354e-05 | 274.0419 | 287.7271
Tech | Multi-Family | Lighting | Interior fluorescent | TRC | New | NN945 | ENERGY STAR Certified Home | ENERGY STAR Certified Home | ENERGY STAR Certified Home | NonEquip | 20 |  | 0% | Tech/Econ | 30% | 0 | 0.00036816 | 0.00011165 | 0 | 0
Tech | Multi-Family | Lighting | Interior fluorescent | TRC | New | NN915 | Interior Lighting Controls | Interior Lighting Controls | Interior Lighting Controls | NonEquip | 8 | Interior screw-in | 0% | Tech/Econ | 28.57% | 0 | 0.00013562 | 0.00010241 | 0 | 0
Tech | Multi-Family | Lighting | Interior fluorescent | TRC | New | NN909 | Exterior Lighting Controls | Exterior Lighting Controls | Exterior Lighting Controls | NonEquip | 10 | Exterior screw-in | 0% | Tech/Econ | 50% | 0 | 0 | 0 | 0 | 0
Tech | Multi-Family | Lighting | Interior fluorescent | TRC | Existing | NE942 | ENERGY STAR Certified Home | ENERGY STAR Certified Home | ENERGY STAR Certified Home | NonEquip | 20 |  | 0% | Tech/Econ | 30% | 0 | 0.00036816 | 0.00011165 | 0 | 0
Tech | Multi-Family | Lighting | Interior fluorescent | TRC | Existing | NE912 | Interior Lighting Controls | Interior Lighting Controls | Interior Lighting Controls | NonEquip | 8 | Interior screw-in | 0% | Tech/Econ | 28.57% | 0 | 0.00013562 | 0.00010241 | 0 | 0
Tech | Multi-Family | Lighting | Interior fluorescent | TRC | Existing | NE906 | Exterior Lighting Controls | Exterior Lighting Controls | Exterior Lighting Controls | NonEquip | 10 | Exterior screw-in | 0% | Tech/Econ | 50% | 0 | 0 | 0 | 0 | 0
Tech | Multi-Family | Lighting | Interior fluorescent | TRC | Turnover | ET453 | Low Wattage T8 Fixture | Low Wattage T8 Fixture | Low Wattage T8 Fixture | Equip | 15 | Interior fluorescent | 0% | Tech/Econ | 18.75% | 0 | 0 | 1.8764e-10 | 0 | 0
Tech | Multi-Family | Lighting | Interior fluorescent | TRC | Turnover | ET444 | Linear LED | Linear LED | Linear LED | Equip | 15 | Interior fluorescent | 79% | Tech/Econ | 43.75% | 82215809.82 | 0 | 5.8249e-11 | 0 | 0.004789
Tech | Multi-Family | Lighting | Interior fluorescent | TRC | New | EN459 | Low Wattage T8 Fixture | Low Wattage T8 Fixture | Low Wattage T8 Fixture | Equip | 15 | Interior fluorescent | 0% | Tech/Econ | 18.75% | 0 | 0 | 1.8764e-10 | 0 | 0
Tech | Multi-Family | Lighting | Interior fluorescent | TRC | New | EN450 | Linear LED | Linear LED | Linear LED | Equip | 15 | Interior fluorescent | 79% | Tech/Econ | 43.75% | 1116655.028 | 0 | 5.8249e-11 | 0 | 6.5044e-05
Tech | Multi-Family | Electronics | Home office | TRC | New | NN963 | ENERGY STAR Certified Home | ENERGY STAR Certified Home | ENERGY STAR Certified Home | NonEquip | 20 |  | 0% | Tech/Econ | 30% | 0 | 0.00036816 | 0.00011165 | 0 | 0
Tech | Multi-Family | Electronics | Home office | TRC | New | NN597 | Smart Power Strip | Smart Power Strip | Smart Power Strip | NonEquip | 5 |  | 90% | Tech/Econ | 4.575% | 64808.3147 | 0.00011015 | 8.595e-05 | 7.1387 | 5.5702
Tech | Multi-Family | Electronics | Home office | TRC | Existing | NE960 | ENERGY STAR Certified Home | ENERGY STAR Certified Home | ENERGY STAR Certified Home | NonEquip | 20 |  | 0% | Tech/Econ | 30% | 0 | 0.00036816 | 0.00011165 | 0 | 0
Tech | Multi-Family | Electronics | Home office | TRC | Existing | NE594 | Smart Power Strip | Smart Power Strip | Smart Power Strip | NonEquip | 5 |  | 90% | Tech/Econ | 4.575% | 4771633.09 | 0.00011015 | 8.595e-05 | 525.5996 | 410.1199
Tech | Multi-Family | Electronics | Home office | TRC | Turnover | ET129 | Energy Star Personal Computer | ENERGY STAR Personal Computer | Energy Star Personal Computer | Equip | 4 | Home office | 35% | Tech/Econ | 43.62% | 20969237.47 | 0.00015855 | 3.3989e-05 | 3324.5853 | 712.7286
Tech | Multi-Family | Electronics | Home office | TRC | Turnover | ET120 | Energy Star Imaging Equipment | ENERGY STAR Imaging Equipment | Energy Star Imaging Equipment | Equip | 5 | Home office | 1% | Tech/Econ | 42.61% | 495900.0707 | 9.0663e-05 | 5.2937e-05 | 44.9598 | 26.2514
Tech | Multi-Family | Electronics | Home office | TRC | New | EN135 | Energy Star Personal Computer | ENERGY STAR Personal Computer | Energy Star Personal Computer | Equip | 4 | Home office | 35% | Tech/Econ | 43.62% | 284804.1576 | 0.00015855 | 3.3989e-05 | 45.1545 | 9.6803
Tech | Multi-Family | Electronics | Home office | TRC | New | EN126 | Energy Star Imaging Equipment | ENERGY STAR Imaging Equipment | Energy Star Imaging Equipment | Equip | 5 | Home office | 1% | Tech/Econ | 42.61% | 6735.3142 | 9.0663e-05 | 5.2937e-05 | 0.61064 | 0.35655
Tech | Multi-Family | Space Heating | Heat pump-heating | TRC | New | NN933 | ENERGY STAR Certified Home | ENERGY STAR Certified Home | ENERGY STAR Certified Home | NonEquip | 20 |  | 0% | Tech/Econ | 30% | 0 | 0 | 0.00019311 | 0 | 0
Tech | Multi-Family | Space Heating | Heat pump-heating | TRC | New | NN885 | Storm Door | Storm Door | Storm Door | NonEquip | 20 |  | 0% | Tech/Econ | 10.98% | 0 | 0 | 0.00097368 | 0 | 0
Tech | Multi-Family | Space Heating | Heat pump-heating | TRC | New | NN855 | Spray Foam Insulation(Base R2) | Spray Foam Insulation (Base: R2) | Spray Foam Insulation(Base R2) | NonEquip | 20 |  | 0% | Tech/Econ | 91.3% | 0 | 0 | 0.0010821 | 0 | 0
Tech | Multi-Family | Space Heating | Heat pump-heating | TRC | New | NN843 | Spray Foam Insulation(Base R19) | Spray Foam Insulation (Base: R19) | Spray Foam Insulation(Base R19) | NonEquip | 20 |  | 0% | Tech/Econ | 33.33% | 0 | 0 | 0.0012294 | 0 | 0
Tech | Multi-Family | Space Heating | Heat pump-heating | TRC | New | NN831 | Spray Foam Insulation(Base R12) | Spray Foam Insulation (Base: R12) | Spray Foam Insulation(Base R12) | NonEquip | 20 |  | 0% | Tech/Econ | 68.42% | 0 | 0 | 0.001114 | 0 | 0
Tech | Multi-Family | Space Heating | Heat pump-heating | TRC | New | NN825 | Smart Thermostat | Smart Thermostats | Smart Thermostat | NonEquip | 11 |  | 90% | Tech/Econ | 6.092% | 0 | 0 | 0 | 0 | 0
Tech | Multi-Family | Space Heating | Heat pump-heating | TRC | New | NN795 | Radiant Barrier | Radiant Barrier | Radiant Barrier | NonEquip | 20 |  | 0.95% | Tech/Econ | 10% | 607.155 | 0 | 0.00083216 | 0 | 0.50525
Tech | Multi-Family | Space Heating | Heat pump-heating | TRC | New | NN789 | Programmable Thermostat | Programmable Thermostat | Programmable Thermostat | NonEquip | 11 |  | 2% | Tech/Econ | 2.619% | 0 | 0 | 0 | 0 | 0
Tech | Multi-Family | Space Heating | Heat pump-heating | TRC | New | NN777 | HVAC ECM Motor | HVAC ECM Motor | HVAC ECM Motor | NonEquip | 15 |  | 40.5% | Tech/Econ | 8.644% | 3417.2785 | 0 | 0.0028199 | 0 | 9.6363
Tech | Multi-Family | Space Heating | Heat pump-heating | TRC | New | NN765 | Home Energy Management System | Home Energy Management System | Home Energy Management System | NonEquip | 11 |  | 2.908% | Tech/Econ | 15% | 3074.7032 | 0 | 0.0021208 | 0 | 6.521
Tech | Multi-Family | Space Heating | Heat pump-heating | TRC | New | NN741 | Green Roof | Green Roof | Green Roof | NonEquip | 20 |  | 2.7% | Tech/Econ | 14.65% | 2776.5637 | 0 | 0.00089049 | 0 | 2.4725
Tech | Multi-Family | Space Heating | Heat pump-heating | TRC | New | NN723 | Energy Star Windows | ENERGY STAR Windows | Energy Star Windows | NonEquip | 20 |  | 19% | Tech/Econ | 18.75% | 28970.5307 | 0 | 0.00056479 | 0 | 16.3622
Tech | Multi-Family | Space Heating | Heat pump-heating | TRC | New | NN711 | Energy Star Door | ENERGY STAR Door | Energy Star Door | NonEquip | 20 |  | 14.25% | Tech/Econ | 13.67% | 13619.8043 | 0 | 0.00097407 | 0 | 13.2666
Tech | Multi-Family | Space Heating | Heat pump-heating | TRC | New | NN699 | Energy Star Certified Roof Products | ENERGY STAR Certified Roof Products | Energy Star Certified Roof Products | NonEquip | 20 |  | 54% | Tech/Econ | 12.5% | 46262.6894 | 0 | 0.00089049 | 0 | 41.1963
Tech | Multi-Family | Space Heating | Heat pump-heating | TRC | New | NN639 | Ceiling Insulation(R2 to R38) | Ceiling Insulation (R2 to R38) | Ceiling Insulation(R2 to R38) | NonEquip | 20 |  | 0% | Tech/Econ | 91.3% | 0 | 0 | 0.0010253 | 0 | 0
Tech | Multi-Family | Space Heating | Heat pump-heating | TRC | New | NN627 | Ceiling Insulation(R19 to R38) | Ceiling Insulation (R19 to R38) | Ceiling Insulation(R19 to R38) | NonEquip | 20 |  | 0% | Tech/Econ | 33.33% | 0 | 0 | 0.0010806 | 0 | 0
Tech | Multi-Family | Space Heating | Heat pump-heating | TRC | New | NN615 | Ceiling Insulation(R12 to R38) | Ceiling Insulation (R12 to R38) | Ceiling Insulation(R12 to R38) | NonEquip | 20 |  | 0% | Tech/Econ | 68.42% | 0 | 0 | 0.0010315 | 0 | 0
Tech | Multi-Family | Space Heating | Heat pump-heating | TRC | Existing | NE930 | ENERGY STAR Certified Home | ENERGY STAR Certified Home | ENERGY STAR Certified Home | NonEquip | 20 |  | 0% | Tech/Econ | 30% | 0 | 0 | 0.00019311 | 0 | 0
Tech | Multi-Family | Space Heating | Heat pump-heating | TRC | Existing | NE894 | Wall Insulation | Wall Insulation | Wall Insulation | NonEquip | 20 |  | 15% | Tech/Econ | 70.97% | 7526109.625 | 0 | 0.00089049 | 0 | 6701.9035
Tech | Multi-Family | Space Heating | Heat pump-heating | TRC | Existing | NE882 | Storm Door | Storm Door | Storm Door | NonEquip | 20 |  | 0% | Tech/Econ | 16.57% | 0 | 0 | 0.00097368 | 0 | 0
Tech | Multi-Family | Space Heating | Heat pump-heating | TRC | Existing | NE852 | Spray Foam Insulation(Base R2) | Spray Foam Insulation (Base: R2) | Spray Foam Insulation(Base R2) | NonEquip | 20 |  | 7.313% | Tech/Econ | 91.3% | 5058428.027 | 0 | 0.0010821 | 0 | 5473.5419
Tech | Multi-Family | Space Heating | Heat pump-heating | TRC | Existing | NE840 | Spray Foam Insulation(Base R19) | Spray Foam Insulation (Base: R19) | Spray Foam Insulation(Base R19) | NonEquip | 20 |  | 2.862% | Tech/Econ | 33.33% | 410951.3714 | 0 | 0.0012294 | 0 | 505.232
Tech | Multi-Family | Space Heating | Heat pump-heating | TRC | Existing | NE828 | Spray Foam Insulation(Base R12) | Spray Foam Insulation (Base: R12) | Spray Foam Insulation(Base R12) | NonEquip | 20 |  | 7.105% | Tech/Econ | 68.42% | 3071205.817 | 0 | 0.001114 | 0 | 3421.4413
Tech | Multi-Family | Space Heating | Heat pump-heating | TRC | Existing | NE822 | Smart Thermostat | Smart Thermostats | Smart Thermostat | NonEquip | 11 |  | 90% | Tech/Econ | 6.092% | 1569524.716 | 0 | 0 | 0 | 0
Tech | Multi-Family | Space Heating | Heat pump-heating | TRC | Existing | NE810 | Sealed crawlspace | Sealed crawlspace | Sealed crawlspace | NonEquip | 11 |  | 5.88% | Tech/Econ | 0.02394% | 380.6949 | 0 | 0.028305 | 0 | 10.7756
Tech | Multi-Family | Space Heating | Heat pump-heating | TRC | Existing | NE792 | Radiant Barrier | Radiant Barrier | Radiant Barrier | NonEquip | 20 |  | 0.95% | Tech/Econ | 10% | 30250.5114 | 0 | 0.00083216 | 0 | 25.1732
Tech | Multi-Family | Space Heating | Heat pump-heating | TRC | Existing | NE786 | Programmable Thermostat | Programmable Thermostat | Programmable Thermostat | NonEquip | 11 |  | 2% | Tech/Econ | 2.619% | 14175.4191 | 0 | 0 | 0 | 0
Tech | Multi-Family | Space Heating | Heat pump-heating | TRC | Existing | NE774 | HVAC ECM Motor | HVAC ECM Motor | HVAC ECM Motor | NonEquip | 15 |  | 76.5% | Tech/Econ | 8.644% | 2103562.792 | 0 | 0.0028199 | 0 | 5931.7975
Tech | Multi-Family | Space Heating | Heat pump-heating | TRC | Existing | NE762 | Home Energy Management System | Home Energy Management System | Home Energy Management System | NonEquip | 11 |  | 2.908% | Tech/Econ | 15% | 162323.4471 | 0 | 0.0018327 | 0 | 297.4842
Tech | Multi-Family | Space Heating | Heat pump-heating | TRC | Existing | NE744 | Heat Pump Tune Up | Heat Pump Tune Up | Heat Pump Tune Up | NonEquip | 2 | Heat pump-heating | 0% | Tech/Econ | 5% | 0 | 0 | 0.00089049 | 0 | 0
Tech | Multi-Family | Space Heating | Heat pump-heating | TRC | Existing | NE738 | Green Roof | Green Roof | Green Roof | NonEquip | 20 |  | 0.225% | Tech/Econ | 14.65% | 12215.3085 | 0 | 0.00089049 | 0 | 10.8776
Tech | Multi-Family | Space Heating | Heat pump-heating | TRC | Existing | NE726 | Floor Insulation | Floor Insulation | Floor Insulation | NonEquip | 20 |  | 1.5% | Tech/Econ | 0.01078% | 43.7456 | 0 | 0.00061521 | 0 | 0.026913
Tech | Multi-Family | Space Heating | Heat pump-heating | TRC | Existing | NE720 | Energy Star Windows | ENERGY STAR Windows | Energy Star Windows | NonEquip | 20 |  | 19% | Tech/Econ | 36.59% | 3217746.621 | 0 | 0.00089696 | 0 | 2886.1958
Tech | Multi-Family | Space Heating | Heat pump-heating | TRC | Existing | NE708 | Energy Star Door | ENERGY STAR Door | Energy Star Door | NonEquip | 20 |  | 14.25% | Tech/Econ | 19.27% | 1168835.446 | 0 | 0.00097407 | 0 | 1138.5245
Tech | Multi-Family | Space Heating | Heat pump-heating | TRC | Existing | NE696 | Energy Star Certified Roof Products | ENERGY STAR Certified Roof Products | Energy Star Certified Roof Products | NonEquip | 20 |  | 54% | Tech/Econ | 12.5% | 2499960.376 | 0 | 0.00089049 | 0 | 2226.1825
Tech | Multi-Family | Space Heating | Heat pump-heating | TRC | Existing | NE684 | Duct Repair | Duct Repair | Duct Repair | NonEquip | 11 |  | 65% | Tech/Econ | 12% | 2693846.191 | 0 | 0.00089049 | 0 | 2398.8353
Tech | Multi-Family | Space Heating | Heat pump-heating | TRC | Existing | NE672 | Duct Insulation | Duct Insulation | Duct Insulation | NonEquip | 15 |  | 0% | Tech/Econ | 2.045% | 0 | 0 | 0.00089049 | 0 | 0
Tech | Multi-Family | Space Heating | Heat pump-heating | TRC | Existing | NE648 | Ceiling Insulation(R30 to R38) | Ceiling Insulation (R30 to R38) | Ceiling Insulation(R30 to R38) | NonEquip | 20 |  | 3.904% | Tech/Econ | 0% | 0.00072052 | 0 | 0.0011044 | 0 | 7.9575e-07
Tech | Multi-Family | Space Heating | Heat pump-heating | TRC | Existing | NE636 | Ceiling Insulation(R2 to R38) | Ceiling Insulation (R2 to R38) | Ceiling Insulation(R2 to R38) | NonEquip | 20 |  | 1.625% | Tech/Econ | 91.3% | 1141025.568 | 0 | 0.0010253 | 0 | 1169.9204
Tech | Multi-Family | Space Heating | Heat pump-heating | TRC | Existing | NE624 | Ceiling Insulation(R19 to R38) | Ceiling Insulation (R19 to R38) | Ceiling Insulation(R19 to R38) | NonEquip | 20 |  | 0.6361% | Tech/Econ | 33.33% | 90451.2287 | 0 | 0.0010806 | 0 | 97.7403
Tech | Multi-Family | Space Heating | Heat pump-heating | TRC | Existing | NE612 | Ceiling Insulation(R12 to R38) | Ceiling Insulation (R12 to R38) | Ceiling Insulation(R12 to R38) | NonEquip | 20 |  | 1.579% | Tech/Econ | 68.42% | 649310.7478 | 0 | 0.0010315 | 0 | 669.7596
Tech | Multi-Family | Space Heating | Heat pump-heating | TRC | Existing | NE606 | Air Sealing-Infiltration Control | Air Sealing/Infiltration Control | Air Sealing-Infiltration Control | NonEquip | 11 |  | 52% | Tech/Econ | 7% | 1081401.424 | 0 | 0.00089049 | 0 | 962.974
Tech | Multi-Family | Space Heating | Heat pump-heating | TRC | Turnover | ET336 | Ground Source Heat Pump | Ground Source Heat Pump (GSHP) | Ground Source Heat Pump | Equip | 22 | Heat pump-heating | 2.992% | Tech/Econ | 44.43% | 623745.3274 | 0 | 0.00089661 | 0 | 559.2588
Tech | Multi-Family | Space Heating | Heat pump-heating | TRC | Turnover | ET300 | 21 SEER ASHP from base electric resistance heating | 21 SEER Air Source Heat Pump from base electric resistance heating | 21 SEER ASHP from base electric resistance heating | Equip | 15 | Heat pump-heating | 32% | Tech/Econ | 65.9% | 12539056.19 | 0 | 0.00051721 | 0 | 6485.3634
Tech | Multi-Family | Space Heating | Heat pump-heating | TRC | Turnover | ET282 | 21 SEER Air Source Heat Pump | 21 SEER Air Source Heat Pump | 21 SEER Air Source Heat Pump | Equip | 15 | Heat pump-heating | 59% | Tech/Econ | 17.16% | 4191416.486 | 0 | 0.0064548 | 0 | 27054.6427
Tech | Multi-Family | Space Heating | Heat pump-heating | TRC | Turnover | ET255 | 18 SEER Air Source Heat Pump | 18 SEER Air Source Heat Pump | 18 SEER Air Source Heat Pump | Equip | 15 | Heat pump-heating | 0% | Tech/Econ | 13.04% | 0 | 0 | 0.005751 | 0 | 0
Tech | Multi-Family | Space Heating | Heat pump-heating | TRC | Turnover | ET228 | 17 SEER Air Source Heat Pump | 17 SEER Air Source Heat Pump | 17 SEER Air Source Heat Pump | Equip | 15 | Heat pump-heating | 0% | Tech/Econ | 13.04% | 0 | 0 | 0.0047185 | 0 | 0
Tech | Multi-Family | Space Heating | Heat pump-heating | TRC | Turnover | ET201 | 16 SEER Air Source Heat Pump | 16 SEER Air Source Heat Pump | 16 SEER Air Source Heat Pump | Equip | 15 | Heat pump-heating | 0% | Tech/Econ | 8.473% | 0 | 0 | 0.0050788 | 0 | 0
Tech | Multi-Family | Space Heating | Heat pump-heating | TRC | Turnover | ET174 | 15 SEER Air Source Heat Pump | 15 SEER Air Source Heat Pump | 15 SEER Air Source Heat Pump | Equip | 15 | Heat pump-heating | 0% | Tech/Econ | 3.364% | 0 | 0 | 0.0065691 | 0 | 0
Tech | Multi-Family | Space Heating | Heat pump-heating | TRC | Turnover | ET156 | 14 SEER ASHP from base electric resistance heating | 14 SEER Air Source Heat Pump from base electric resistance heating | 14 SEER ASHP from base electric resistance heating | Equip | 15 | Heat pump-heating | 0% | Tech/Econ | 58.41% | 0 | 0 | 0.00028205 | 0 | 0
Tech | Multi-Family | Space Heating | Heat pump-heating | TRC | New | EN342 | Ground Source Heat Pump | Ground Source Heat Pump (GSHP) | Ground Source Heat Pump | Equip | 22 | Heat pump-heating | 2.992% | Tech/Econ | 44.43% | 10957.6656 | 0 | 0.00089661 | 0 | 9.8248
Tech | Multi-Family | Space Heating | Heat pump-heating | TRC | New | EN306 | 21 SEER ASHP from base electric resistance heating | 21 SEER Air Source Heat Pump from base electric resistance heating | 21 SEER ASHP from base electric resistance heating | Equip | 15 | Heat pump-heating | 32% | Tech/Econ | 65.9% | 220280.2635 | 0 | 0.00051721 | 0 | 113.9318
Tech | Multi-Family | Space Heating | Heat pump-heating | TRC | New | EN288 | 21 SEER Air Source Heat Pump | 21 SEER Air Source Heat Pump | 21 SEER Air Source Heat Pump | Equip | 15 | Heat pump-heating | 59% | Tech/Econ | 17.16% | 79393.1009 | 0 | 0.0064548 | 0 | 512.4645
Tech | Multi-Family | Space Heating | Heat pump-heating | TRC | New | EN261 | 18 SEER Air Source Heat Pump | 18 SEER Air Source Heat Pump | 18 SEER Air Source Heat Pump | Equip | 15 | Heat pump-heating | 0% | Tech/Econ | 13.04% | 0 | 0 | 0.005751 | 0 | 0
Tech | Multi-Family | Space Heating | Heat pump-heating | TRC | New | EN234 | 17 SEER Air Source Heat Pump | 17 SEER Air Source Heat Pump | 17 SEER Air Source Heat Pump | Equip | 15 | Heat pump-heating | 0% | Tech/Econ | 13.04% | 0 | 0 | 0.0047185 | 0 | 0
Tech | Multi-Family | Space Heating | Heat pump-heating | TRC | New | EN207 | 16 SEER Air Source Heat Pump | 16 SEER Air Source Heat Pump | 16 SEER Air Source Heat Pump | Equip | 15 | Heat pump-heating | 0% | Tech/Econ | 8.473% | 0 | 0 | 0.0050788 | 0 | 0
Tech | Multi-Family | Space Heating | Heat pump-heating | TRC | New | EN180 | 15 SEER Air Source Heat Pump | 15 SEER Air Source Heat Pump | 15 SEER Air Source Heat Pump | Equip | 15 | Heat pump-heating | 0% | Tech/Econ | 3.364% | 0 | 0 | 0.0065691 | 0 | 0
Tech | Multi-Family | Space Heating | Heat pump-heating | TRC | New | EN162 | 14 SEER ASHP from base electric resistance heating | 14 SEER Air Source Heat Pump from base electric resistance heating | 14 SEER ASHP from base electric resistance heating | Equip | 15 | Heat pump-heating | 0% | Tech/Econ | 58.41% | 0 | 0 | 0.00028205 | 0 | 0
Tech | Multi-Family | Space Cooling | Heat pump-cooling | TRC | New | NN927 | ENERGY STAR Certified Home | ENERGY STAR Certified Home | ENERGY STAR Certified Home | NonEquip | 20 |  | 0% | Tech/Econ | 30% | 0 | 0.00087284 | 0 | 0 | 0
Tech | Multi-Family | Space Cooling | Heat pump-cooling | TRC | New | NN921 | Solar Attic Fan | Solar Attic Fan | Solar Attic Fan | NonEquip | 15 |  | 0.95% | Tech/Econ | 6% | 0 | 0.00034388 | 0 | 0 | 0
Tech | Multi-Family | Space Cooling | Heat pump-cooling | TRC | New | NN903 | Window Sun Protection | Window Sun Protection | Window Sun Protection | NonEquip | 10 |  | 30% | Tech/Econ | 3.551% | 0 | 0.0015041 | -0.0006884 | 0 | 0
Tech | Multi-Family | Space Cooling | Heat pump-cooling | TRC | New | NN879 | Storm Door | Storm Door | Storm Door | NonEquip | 20 |  | 0% | Tech/Econ | 1.857% | 0 | 0.00019029 | 0 | 0 | 0
Tech | Multi-Family | Space Cooling | Heat pump-cooling | TRC | New | NN873 | Spray Foam Insulation(Base R30) | Spray Foam Insulation (Base: R30) | Spray Foam Insulation(Base R30) | NonEquip | 20 |  | 36% | Tech/Econ | 11.9% | 50380.3797 | 0.00039918 | 0 | 20.1107 | 0
Tech | Multi-Family | Space Cooling | Heat pump-cooling | TRC | New | NN861 | Spray Foam Insulation(Base R2) | Spray Foam Insulation (Base: R2) | Spray Foam Insulation(Base R2) | NonEquip | 20 |  | 0% | Tech/Econ | 29.07% | 0 | 0.00041539 | 0 | 0 | 0
Tech | Multi-Family | Space Cooling | Heat pump-cooling | TRC | New | NN849 | Spray Foam Insulation(Base R19) | Spray Foam Insulation (Base: R19) | Spray Foam Insulation(Base R19) | NonEquip | 20 |  | 0% | Tech/Econ | 13.84% | 0 | 0.00040114 | 0 | 0 | 0
Tech | Multi-Family | Space Cooling | Heat pump-cooling | TRC | New | NN837 | Spray Foam Insulation(Base R12) | Spray Foam Insulation (Base: R12) | Spray Foam Insulation(Base R12) | NonEquip | 20 |  | 0% | Tech/Econ | 16.51% | 0 | 0.00040608 | 0 | 0 | 0
Tech | Multi-Family | Space Cooling | Heat pump-cooling | TRC | New | NN819 | Smart Thermostat | Smart Thermostats | Smart Thermostat | NonEquip | 11 |  | 90% | Tech/Econ | 6.092% | 2348.0937 | 0.00040812 | 0 | 0.95829 | 0
Tech | Multi-Family | Space Cooling | Heat pump-cooling | TRC | New | NN801 | Radiant Barrier | Radiant Barrier | Radiant Barrier | NonEquip | 20 |  | 0.95% | Tech/Econ | 10% | 1069.2658 | 0.00035164 | 0 | 0.376 | 0
Tech | Multi-Family | Space Cooling | Heat pump-cooling | TRC | New | NN783 | Programmable Thermostat | Programmable Thermostat | Programmable Thermostat | NonEquip | 11 |  | 2% | Tech/Econ | 2.619% | 0 | 0.00040812 | 0 | 0 | 0
Tech | Multi-Family | Space Cooling | Heat pump-cooling | TRC | New | NN759 | Home Energy Management System | Home Energy Management System | Home Energy Management System | NonEquip | 11 |  | 2.908% | Tech/Econ | 7.12% | 2328.3491 | 0.00015964 | 0 | 0.37169 | 0
Tech | Multi-Family | Space Cooling | Heat pump-cooling | TRC | New | NN735 | Green Roof | Green Roof | Green Roof | NonEquip | 20 |  | 2.7% | Tech/Econ | 14.65% | 5009.1611 | 0.00061734 | 0 | 3.0924 | 0
Tech | Multi-Family | Space Cooling | Heat pump-cooling | TRC | New | NN705 | Energy Star Door | ENERGY STAR Door | Energy Star Door | NonEquip | 20 |  | 14.25% | Tech/Econ | 2.313% | 0 | 0.00016255 | 0 | 0 | 0
Tech | Multi-Family | Space Cooling | Heat pump-cooling | TRC | New | NN693 | Energy Star Certified Roof Products | ENERGY STAR Certified Roof Products | Energy Star Certified Roof Products | NonEquip | 20 |  | 54% | Tech/Econ | 12.5% | 85120.4582 | 0.00061734 | 0 | 52.5484 | 0
Tech | Multi-Family | Space Cooling | Heat pump-cooling | TRC | New | NN645 | Ceiling Insulation(R2 to R38) | Ceiling Insulation (R2 to R38) | Ceiling Insulation(R2 to R38) | NonEquip | 20 |  | 0% | Tech/Econ | 22.53% | 0 | 0.0004201 | 0 | 0 | 0
Tech | Multi-Family | Space Cooling | Heat pump-cooling | TRC | New | NN633 | Ceiling Insulation(R19 to R38) | Ceiling Insulation (R19 to R38) | Ceiling Insulation(R19 to R38) | NonEquip | 20 |  | 0% | Tech/Econ | 3.487% | 0 | 0.00040695 | 0 | 0 | 0
Tech | Multi-Family | Space Cooling | Heat pump-cooling | TRC | New | NN621 | Ceiling Insulation(R12 to R38) | Ceiling Insulation (R12 to R38) | Ceiling Insulation(R12 to R38) | NonEquip | 20 |  | 0% | Tech/Econ | 6.807% | 0 | 0.00041592 | 0 | 0 | 0
Tech | Multi-Family | Space Cooling | Heat pump-cooling | TRC | Existing | NE924 | ENERGY STAR Certified Home | ENERGY STAR Certified Home | ENERGY STAR Certified Home | NonEquip | 20 |  | 0% | Tech/Econ | 30% | 0 | 0.00087284 | 0 | 0 | 0
Tech | Multi-Family | Space Cooling | Heat pump-cooling | TRC | Existing | NE918 | Solar Attic Fan | Solar Attic Fan | Solar Attic Fan | NonEquip | 15 |  | 0.95% | Tech/Econ | 6% | 38851.8851 | 0.00034388 | 0 | 13.3605 | 0
Tech | Multi-Family | Space Cooling | Heat pump-cooling | TRC | Existing | NE900 | Window Sun Protection | Window Sun Protection | Window Sun Protection | NonEquip | 10 |  | 30% | Tech/Econ | 3.551% | 725732.038 | 0.0015041 | -0.0006884 | 1091.5939 | -499.5966
Tech | Multi-Family | Space Cooling | Heat pump-cooling | TRC | Existing | NE888 | Wall Insulation | Wall Insulation | Wall Insulation | NonEquip | 20 |  | 15% | Tech/Econ | 2.277% | 227511.4793 | 0.00061734 | 0 | 140.4522 | 0
Tech | Multi-Family | Space Cooling | Heat pump-cooling | TRC | Existing | NE876 | Storm Door | Storm Door | Storm Door | NonEquip | 20 |  | 0% | Tech/Econ | 2.804% | 0 | 0.00019029 | 0 | 0 | 0
Tech | Multi-Family | Space Cooling | Heat pump-cooling | TRC | Existing | NE870 | Spray Foam Insulation(Base R30) | Spray Foam Insulation (Base: R30) | Spray Foam Insulation(Base R30) | NonEquip | 20 |  | 17.57% | Tech/Econ | 11.9% | 1607828.102 | 0.00039918 | 0 | 641.807 | 0
Tech | Multi-Family | Space Cooling | Heat pump-cooling | TRC | Existing | NE858 | Spray Foam Insulation(Base R2) | Spray Foam Insulation (Base: R2) | Spray Foam Insulation(Base R2) | NonEquip | 20 |  | 7.313% | Tech/Econ | 29.07% | 1981428.38 | 0.00041539 | 0 | 823.0665 | 0
Tech | Multi-Family | Space Cooling | Heat pump-cooling | TRC | Existing | NE846 | Spray Foam Insulation(Base R19) | Spray Foam Insulation (Base: R19) | Spray Foam Insulation(Base R19) | NonEquip | 20 |  | 2.862% | Tech/Econ | 13.84% | 355645.867 | 0.00040114 | 0 | 142.6625 | 0
Tech | Multi-Family | Space Cooling | Heat pump-cooling | TRC | Existing | NE834 | Spray Foam Insulation(Base R12) | Spray Foam Insulation (Base: R12) | Spray Foam Insulation(Base R12) | NonEquip | 20 |  | 7.105% | Tech/Econ | 16.51% | 1066527.296 | 0.00040608 | 0 | 433.0922 | 0
Tech | Multi-Family | Space Cooling | Heat pump-cooling | TRC | Existing | NE816 | Smart Thermostat | Smart Thermostats | Smart Thermostat | NonEquip | 11 |  | 90% | Tech/Econ | 6.092% | 3953768.566 | 0.00040812 | 0 | 1613.594 | 0
Tech | Multi-Family | Space Cooling | Heat pump-cooling | TRC | Existing | NE798 | Radiant Barrier | Radiant Barrier | Radiant Barrier | NonEquip | 20 |  | 0.95% | Tech/Econ | 10% | 71531.8613 | 0.00035164 | 0 | 25.1534 | 0
Tech | Multi-Family | Space Cooling | Heat pump-cooling | TRC | Existing | NE780 | Programmable Thermostat | Programmable Thermostat | Programmable Thermostat | NonEquip | 11 |  | 2% | Tech/Econ | 2.619% | 34915.5797 | 0.00040812 | 0 | 14.2496 | 0
Tech | Multi-Family | Space Cooling | Heat pump-cooling | TRC | Existing | NE756 | Home Energy Management System | Home Energy Management System | Home Energy Management System | NonEquip | 11 |  | 2.908% | Tech/Econ | 7.12% | 155762.1474 | 0.00016032 | 0 | 24.9723 | 0
Tech | Multi-Family | Space Cooling | Heat pump-cooling | TRC | Existing | NE750 | Heat Pump Tune Up | Heat Pump Tune Up | Heat Pump Tune Up | NonEquip | 2 | Heat pump-cooling | 0% | Tech/Econ | 5% | 0 | 0.00061734 | 0 | 0 | 0
Tech | Multi-Family | Space Cooling | Heat pump-cooling | TRC | Existing | NE732 | Green Roof | Green Roof | Green Roof | NonEquip | 20 |  | 0.225% | Tech/Econ | 14.65% | 29619.0104 | 0.00061734 | 0 | 18.285 | 0
Tech | Multi-Family | Space Cooling | Heat pump-cooling | TRC | Existing | NE714 | Energy Star Windows | ENERGY STAR Windows | Energy Star Windows | NonEquip | 20 |  | 19% | Tech/Econ | 3.313% | 424179.7885 | 0.00014024 | 0 | 59.4878 | 0
Tech | Multi-Family | Space Cooling | Heat pump-cooling | TRC | Existing | NE702 | Energy Star Door | ENERGY STAR Door | Energy Star Door | NonEquip | 20 |  | 14.25% | Tech/Econ | 3.259% | 310964.82 | 0.00016255 | 0 | 50.5459 | 0
Tech | Multi-Family | Space Cooling | Heat pump-cooling | TRC | Existing | NE690 | Energy Star Certified Roof Products | ENERGY STAR Certified Roof Products | Energy Star Certified Roof Products | NonEquip | 20 |  | 54% | Tech/Econ | 12.5% | 6037760.748 | 0.00061734 | 0 | 3727.3584 | 0
Tech | Multi-Family | Space Cooling | Heat pump-cooling | TRC | Existing | NE678 | Duct Repair | Duct Repair | Duct Repair | NonEquip | 11 |  | 65% | Tech/Econ | 12% | 6506022.669 | 0.00061734 | 0 | 4016.4358 | 0
Tech | Multi-Family | Space Cooling | Heat pump-cooling | TRC | Existing | NE666 | Duct Insulation | Duct Insulation | Duct Insulation | NonEquip | 15 |  | 0% | Tech/Econ | 2.045% | 0 | 0.00061734 | 0 | 0 | 0
Tech | Multi-Family | Space Cooling | Heat pump-cooling | TRC | Existing | NE660 | Central AC Tune Up | Central AC Tune Up | Central AC Tune Up | NonEquip | 2 | CAC | 0% | Tech/Econ | 5% | 0 | 0.00061734 | 0 | 0 | 0
Tech | Multi-Family | Space Cooling | Heat pump-cooling | TRC | Existing | NE642 | Ceiling Insulation(R2 to R38) | Ceiling Insulation (R2 to R38) | Ceiling Insulation(R2 to R38) | NonEquip | 20 |  | 1.625% | Tech/Econ | 22.53% | 333985.3837 | 0.0004201 | 0 | 140.3067 | 0
Tech | Multi-Family | Space Cooling | Heat pump-cooling | TRC | Existing | NE630 | Ceiling Insulation(R19 to R38) | Ceiling Insulation (R19 to R38) | Ceiling Insulation(R19 to R38) | NonEquip | 20 |  | 0.6361% | Tech/Econ | 3.487% | 14949.5257 | 0.00040695 | 0 | 6.0837 | 0
Tech | Multi-Family | Space Cooling | Heat pump-cooling | TRC | Existing | NE618 | Ceiling Insulation(R12 to R38) | Ceiling Insulation (R12 to R38) | Ceiling Insulation(R12 to R38) | NonEquip | 20 |  | 1.579% | Tech/Econ | 6.807% | 77749.6967 | 0.00041592 | 0 | 32.3373 | 0
Tech | Multi-Family | Space Cooling | Heat pump-cooling | TRC | Existing | NE600 | Air Sealing-Infiltration Control | Air Sealing/Infiltration Control | Air Sealing-Infiltration Control | NonEquip | 11 |  | 52% | Tech/Econ | 7% | 2732526.24 | 0.00061734 | 0 | 1686.901 | 0
Tech | Multi-Family | Space Cooling | Heat pump-cooling | TRC | Turnover | ET327 | Ground Source Heat Pump | Ground Source Heat Pump (GSHP) | Ground Source Heat Pump | Equip | 22 | Heat pump-cooling | 2.992% | Tech/Econ | 6.667% | 144155.8749 | 0.00055226 | 0 | 79.6112 | 0
Tech | Multi-Family | Space Cooling | Heat pump-cooling | TRC | Turnover | ET291 | 21 SEER ASHP from base electric resistance heating | 21 SEER Air Source Heat Pump from base electric resistance heating | 21 SEER ASHP from base electric resistance heating | Equip | 15 | Heat pump-cooling | 32% | Tech/Econ | 33.33% | 13700202.3 | 0.00024965 | 0 | 3420.2236 | 0
Tech | Multi-Family | Space Cooling | Heat pump-cooling | TRC | Turnover | ET273 | 21 SEER Air Source Heat Pump | 21 SEER Air Source Heat Pump | 21 SEER Air Source Heat Pump | Equip | 15 | Heat pump-cooling | 59% | Tech/Econ | 31.78% | 21507627.89 | 0.00026189 | 0 | 5632.6052 | 0
Tech | Multi-Family | Space Cooling | Heat pump-cooling | TRC | Turnover | ET246 | 18 SEER Air Source Heat Pump | 18 SEER Air Source Heat Pump | 18 SEER Air Source Heat Pump | Equip | 15 | Heat pump-cooling | 0% | Tech/Econ | 21.18% | 0 | 0.00026608 | 0 | 0 | 0
Tech | Multi-Family | Space Cooling | Heat pump-cooling | TRC | Turnover | ET219 | 17 SEER Air Source Heat Pump | 17 SEER Air Source Heat Pump | 17 SEER Air Source Heat Pump | Equip | 15 | Heat pump-cooling | 0% | Tech/Econ | 16.82% | 0 | 0.00027491 | 0 | 0 | 0
Tech | Multi-Family | Space Cooling | Heat pump-cooling | TRC | Turnover | ET192 | 16 SEER Air Source Heat Pump | 16 SEER Air Source Heat Pump | 16 SEER Air Source Heat Pump | Equip | 15 | Heat pump-cooling | 0% | Tech/Econ | 11.92% | 0 | 0.00027135 | 0 | 0 | 0
Tech | Multi-Family | Space Cooling | Heat pump-cooling | TRC | Turnover | ET165 | 15 SEER Air Source Heat Pump | 15 SEER Air Source Heat Pump | 15 SEER Air Source Heat Pump | Equip | 15 | Heat pump-cooling | 0% | Tech/Econ | 6.355% | 0 | 0.0002613 | 0 | 0 | 0
Tech | Multi-Family | Space Cooling | Heat pump-cooling | TRC | Turnover | ET147 | 14 SEER ASHP from base electric resistance heating | 14 SEER Air Source Heat Pump from base electric resistance heating | 14 SEER ASHP from base electric resistance heating | Equip | 15 | Heat pump-cooling | 0% | Tech/Econ | 0% | 0 | 0 | 0 | 0 | 0
Tech | Multi-Family | Space Cooling | Heat pump-cooling | TRC | New | EN333 | Ground Source Heat Pump | Ground Source Heat Pump (GSHP) | Ground Source Heat Pump | Equip | 22 | Heat pump-cooling | 2.992% | Tech/Econ | 6.667% | 2238.6632 | 0.00055226 | 0 | 1.2363 | 0
Tech | Multi-Family | Space Cooling | Heat pump-cooling | TRC | New | EN297 | 21 SEER ASHP from base electric resistance heating | 21 SEER Air Source Heat Pump from base electric resistance heating | 21 SEER ASHP from base electric resistance heating | Equip | 15 | Heat pump-cooling | 32% | Tech/Econ | 33.33% | 186076.1305 | 0.00024965 | 0 | 46.4535 | 0
Tech | Multi-Family | Space Cooling | Heat pump-cooling | TRC | New | EN279 | 21 SEER Air Source Heat Pump | 21 SEER Air Source Heat Pump | 21 SEER Air Source Heat Pump | Equip | 15 | Heat pump-cooling | 59% | Tech/Econ | 31.78% | 292116.5754 | 0.00026189 | 0 | 76.502 | 0
Tech | Multi-Family | Space Cooling | Heat pump-cooling | TRC | New | EN252 | 18 SEER Air Source Heat Pump | 18 SEER Air Source Heat Pump | 18 SEER Air Source Heat Pump | Equip | 15 | Heat pump-cooling | 0% | Tech/Econ | 21.18% | 0 | 0.00026608 | 0 | 0 | 0
Tech | Multi-Family | Space Cooling | Heat pump-cooling | TRC | New | EN225 | 17 SEER Air Source Heat Pump | 17 SEER Air Source Heat Pump | 17 SEER Air Source Heat Pump | Equip | 15 | Heat pump-cooling | 0% | Tech/Econ | 16.82% | 0 | 0.00027491 | 0 | 0 | 0
Tech | Multi-Family | Space Cooling | Heat pump-cooling | TRC | New | EN198 | 16 SEER Air Source Heat Pump | 16 SEER Air Source Heat Pump | 16 SEER Air Source Heat Pump | Equip | 15 | Heat pump-cooling | 0% | Tech/Econ | 11.92% | 0 | 0.00027135 | 0 | 0 | 0
Tech | Multi-Family | Space Cooling | Heat pump-cooling | TRC | New | EN171 | 15 SEER Air Source Heat Pump | 15 SEER Air Source Heat Pump | 15 SEER Air Source Heat Pump | Equip | 15 | Heat pump-cooling | 0% | Tech/Econ | 6.355% | 0 | 0.0002613 | 0 | 0 | 0
Tech | Multi-Family | Domestic Hot Water | Heat pump water heater | TRC | New | NN939 | ENERGY STAR Certified Home | ENERGY STAR Certified Home | ENERGY STAR Certified Home | NonEquip | 20 |  | 0% | Tech/Econ | 30% | 0 | 0.00036816 | 0.00011165 | 0 | 0
Tech | Multi-Family | Domestic Hot Water | Heat pump water heater | TRC | New | NN591 | Water Heater Timeclock | Water Heater Timeclock | Water Heater Timeclock | NonEquip | 7 |  | 45% | Tech/Econ | 5% | 0 | 0 | 0 | 0 | 0
Tech | Multi-Family | Domestic Hot Water | Heat pump water heater | TRC | New | NN585 | Water Heater Thermostat Setback | Water Heater Thermostat Setback (temperature check card) | Water Heater Thermostat Setback | NonEquip | 4 |  | 0.9177% | Tech/Econ | 2.212% | 0 | 9.0071e-05 | 0.00019389 | 0 | 0
Tech | Multi-Family | Domestic Hot Water | Heat pump water heater | TRC | New | NN579 | Water Heater Blanket | Water Heater Blanket | Water Heater Blanket | NonEquip | 7 |  | 1.582% | Tech/Econ | 13.67% | 0 | 9.0071e-05 | 0.00019389 | 0 | 0
Tech | Multi-Family | Domestic Hot Water | Heat pump water heater | TRC | New | NN573 | Thermostatic Shower Restriction Valve | Thermostatic Shower Restriction Valve | Thermostatic Shower Restriction Valve | NonEquip | 10 |  | 16% | Tech/Econ | 3.652% | 0 | 9.0071e-05 | 0.00019389 | 0 | 0
Tech | Multi-Family | Domestic Hot Water | Heat pump water heater | TRC | New | NN567 | Low Flow Showerhead | Low Flow Showerhead | Low Flow Showerhead | NonEquip | 9 |  | 80% | Tech/Econ | 11.63% | 0 | 9.0071e-05 | 0.00019389 | 0 | 0
Tech | Multi-Family | Domestic Hot Water | Heat pump water heater | TRC | New | NN561 | Hot Water Pipe Insulation | Hot Water Pipe Insulation | Hot Water Pipe Insulation | NonEquip | 13 |  | 15% | Tech/Econ | 7.656% | 0 | 9.0071e-05 | 0.00019389 | 0 | 0
Tech | Multi-Family | Domestic Hot Water | Heat pump water heater | TRC | New | NN555 | Heat Trap | Heat Trap | Heat Trap | NonEquip | 10 |  | 12% | Tech/Econ | 5.656% | 0 | 9.0071e-05 | 0.00019389 | 0 | 0
Tech | Multi-Family | Domestic Hot Water | Heat pump water heater | TRC | New | NN549 | Faucet Aerator | Faucet Aerator | Faucet Aerator | NonEquip | 10 |  | 18% | Tech/Econ | 1.006% | 0 | 9.0071e-05 | 0.00019389 | 0 | 0
Tech | Multi-Family | Domestic Hot Water | Heat pump water heater | TRC | New | NN543 | Drain Water Heat Recovery | Drain Water Heat Recovery | Drain Water Heat Recovery | NonEquip | 15 |  | 9.5% | Tech/Econ | 12.3% | 0 | 9.0071e-05 | 0.00019389 | 0 | 0
Tech | Multi-Family | Domestic Hot Water | Heat pump water heater | TRC | Existing | NE936 | ENERGY STAR Certified Home | ENERGY STAR Certified Home | ENERGY STAR Certified Home | NonEquip | 20 |  | 0% | Tech/Econ | 30% | 0 | 0.00036816 | 0.00011165 | 0 | 0
Tech | Multi-Family | Domestic Hot Water | Heat pump water heater | TRC | Existing | NE588 | Water Heater Timeclock | Water Heater Timeclock | Water Heater Timeclock | NonEquip | 7 |  | 20.61% | Tech/Econ | 5% | 0 | 0 | 0 | 0 | 0
Tech | Multi-Family | Domestic Hot Water | Heat pump water heater | TRC | Existing | NE582 | Water Heater Thermostat Setback | Water Heater Thermostat Setback (temperature check card) | Water Heater Thermostat Setback | NonEquip | 4 |  | 0% | Tech/Econ | 2.212% | 0 | 9.0071e-05 | 0.00019389 | 0 | 0
Tech | Multi-Family | Domestic Hot Water | Heat pump water heater | TRC | Existing | NE576 | Water Heater Blanket | Water Heater Blanket | Water Heater Blanket | NonEquip | 7 |  | 9.142% | Tech/Econ | 14.29% | 0 | 9.0071e-05 | 0.00019389 | 0 | 0
Tech | Multi-Family | Domestic Hot Water | Heat pump water heater | TRC | Existing | NE570 | Thermostatic Shower Restriction Valve | Thermostatic Shower Restriction Valve | Thermostatic Shower Restriction Valve | NonEquip | 10 |  | 0% | Tech/Econ | 3.652% | 0 | 9.0071e-05 | 0.00019389 | 0 | 0
Tech | Multi-Family | Domestic Hot Water | Heat pump water heater | TRC | Existing | NE564 | Low Flow Showerhead | Low Flow Showerhead | Low Flow Showerhead | NonEquip | 9 |  | 36% | Tech/Econ | 11.63% | 0 | 9.0071e-05 | 0.00019389 | 0 | 0
Tech | Multi-Family | Domestic Hot Water | Heat pump water heater | TRC | Existing | NE558 | Hot Water Pipe Insulation | Hot Water Pipe Insulation | Hot Water Pipe Insulation | NonEquip | 13 |  | 33.75% | Tech/Econ | 7.656% | 0 | 9.0071e-05 | 0.00019389 | 0 | 0
Tech | Multi-Family | Domestic Hot Water | Heat pump water heater | TRC | Existing | NE552 | Heat Trap | Heat Trap | Heat Trap | NonEquip | 10 |  | 27% | Tech/Econ | 5.656% | 0 | 9.0071e-05 | 0.00019389 | 0 | 0
Tech | Multi-Family | Domestic Hot Water | Heat pump water heater | TRC | Existing | NE546 | Faucet Aerator | Faucet Aerator | Faucet Aerator | NonEquip | 10 |  | 40.5% | Tech/Econ | 2.415% | 0 | 9.0071e-05 | 0.00019389 | 0 | 0
Tech | Multi-Family | Domestic Hot Water | Heat pump water heater | TRC | Existing | NE540 | Drain Water Heat Recovery | Drain Water Heat Recovery | Drain Water Heat Recovery | NonEquip | 15 |  | 9.5% | Tech/Econ | 12.3% | 0 | 9.0071e-05 | 0.00019389 | 0 | 0
Tech | Multi-Family | Domestic Hot Water | Heat pump water heater | TRC | Turnover | ET75 | Heat Pump Water Heater | Heat Pump Water Heater | Heat Pump Water Heater | Equip | 10 | Heat pump water heater | 49% | Tech/Econ | 62.51% | 0 | 6.7238e-05 | 0.00025115 | 0 | 0
Tech | Multi-Family | Domestic Hot Water | Heat pump water heater | TRC | New | EN81 | Heat Pump Water Heater | Heat Pump Water Heater | Heat Pump Water Heater | Equip | 10 | Heat pump water heater | 49% | Tech/Econ | 62.51% | 0 | 6.7238e-05 | 0.00025115 | 0 | 0
Tech | Multi-Family | Appliances | Freezer | TRC | New | NN957 | ENERGY STAR Certified Home | ENERGY STAR Certified Home | ENERGY STAR Certified Home | NonEquip | 20 |  | 0% | Tech/Econ | 30% | 0 | 0.00036816 | 0.00011165 | 0 | 0
Tech | Multi-Family | Appliances | Freezer | TRC | New | NN537 | Removal of 2nd Refrigerator-Freezer | Removal of 2nd Refrigerator/Freezer | Removal of 2nd Refrigerator-Freezer | NonEquip | 5 | Refrigerator | 0% | Tech/Econ | 100% | 0 | 0.00010438 | 3.4778e-05 | 0 | 0
Tech | Multi-Family | Appliances | Freezer | TRC | Existing | NE954 | ENERGY STAR Certified Home | ENERGY STAR Certified Home | ENERGY STAR Certified Home | NonEquip | 20 |  | 0% | Tech/Econ | 30% | 0 | 0.00036816 | 0.00011165 | 0 | 0
Tech | Multi-Family | Appliances | Freezer | TRC | Existing | NE534 | Removal of 2nd Refrigerator-Freezer | Removal of 2nd Refrigerator/Freezer | Removal of 2nd Refrigerator-Freezer | NonEquip | 5 | Refrigerator | 0% | Tech/Econ | 100% | 0 | 0.00010438 | 3.4778e-05 | 0 | 0
Tech | Multi-Family | Appliances | Freezer | TRC | Turnover | ET30 | Energy Star Freezer | ENERGY STAR Freezer | Energy Star Freezer | Equip | 11 | Freezer | 58% | Tech/Econ | 11.6% | 10210875.68 | 0.00012996 | 8.9935e-05 | 1326.9575 | 918.3154
Tech | Multi-Family | Appliances | Freezer | TRC | New | EN36 | Energy Star Freezer | ENERGY STAR Freezer | Energy Star Freezer | Equip | 11 | Freezer | 58% | Tech/Econ | 11.6% | 138684.1009 | 0.00012996 | 8.9935e-05 | 18.0227 | 12.4726
Tech | Multi-Family | Miscellaneous | Fan | TRC | New | NN969 | ENERGY STAR Certified Home | ENERGY STAR Certified Home | ENERGY STAR Certified Home | NonEquip | 20 |  | 0% | Tech/Econ | 30% | 0 | 0.00036816 | 0.00011165 | 0 | 0
Tech | Multi-Family | Miscellaneous | Fan | TRC | Existing | NE966 | ENERGY STAR Certified Home | ENERGY STAR Certified Home | ENERGY STAR Certified Home | NonEquip | 20 |  | 0% | Tech/Econ | 30% | 0 | 0.00036816 | 0.00011165 | 0 | 0
Tech | Multi-Family | Miscellaneous | Fan | TRC | Turnover | ET471 | Energy Star Ceiling Fan | ENERGY STAR Ceiling Fan | Energy Star Ceiling Fan | Equip | 20 | Fan | 34% | Tech/Econ | 68.69% | 10988353.08 | 0 | 1.1259e-07 | 0 | 1.2371
Tech | Multi-Family | Miscellaneous | Fan | TRC | Turnover | ET462 | Energy Star Bathroom Ventilating Fan | ENERGY STAR Bathroom Ventilating Fan | Energy Star Bathroom Ventilating Fan | Equip | 10 | Fan | 22.5% | Tech/Econ | 62.65% | 5083119.405 | 3.5004e-05 | 0.00014002 | 177.9305 | 711.7221
Tech | Multi-Family | Miscellaneous | Fan | TRC | New | EN477 | Energy Star Ceiling Fan | ENERGY STAR Ceiling Fan | Energy Star Ceiling Fan | Equip | 20 | Fan | 34% | Tech/Econ | 68.69% | 149243.7981 | 0 | 2.0884e-07 | 0 | 0.031168
Tech | Multi-Family | Miscellaneous | Fan | TRC | New | EN468 | Energy Star Bathroom Ventilating Fan | ENERGY STAR Bathroom Ventilating Fan | Energy Star Bathroom Ventilating Fan | Equip | 10 | Fan | 22.5% | Tech/Econ | 62.65% | 69038.9215 | 3.5004e-05 | 0.00014002 | 2.4167 | 9.6666
Tech | Multi-Family | Lighting | Exterior screw-in | TRC | New | NN945 | ENERGY STAR Certified Home | ENERGY STAR Certified Home | ENERGY STAR Certified Home | NonEquip | 20 |  | 0% | Tech/Econ | 30% | 0 | 0.00036816 | 0.00011165 | 0 | 0
Tech | Multi-Family | Lighting | Exterior screw-in | TRC | New | NN915 | Interior Lighting Controls | Interior Lighting Controls | Interior Lighting Controls | NonEquip | 8 | Interior screw-in | 0% | Tech/Econ | 28.57% | 0 | 0.00013562 | 0.00010241 | 0 | 0
Tech | Multi-Family | Lighting | Exterior screw-in | TRC | New | NN909 | Exterior Lighting Controls | Exterior Lighting Controls | Exterior Lighting Controls | NonEquip | 10 | Exterior screw-in | 0% | Tech/Econ | 50% | 0 | 0 | 0 | 0 | 0
Tech | Multi-Family | Lighting | Exterior screw-in | TRC | Existing | NE942 | ENERGY STAR Certified Home | ENERGY STAR Certified Home | ENERGY STAR Certified Home | NonEquip | 20 |  | 0% | Tech/Econ | 30% | 0 | 0.00036816 | 0.00011165 | 0 | 0
Tech | Multi-Family | Lighting | Exterior screw-in | TRC | Existing | NE912 | Interior Lighting Controls | Interior Lighting Controls | Interior Lighting Controls | NonEquip | 8 | Interior screw-in | 0% | Tech/Econ | 28.57% | 0 | 0.00013562 | 0.00010241 | 0 | 0
Tech | Multi-Family | Lighting | Exterior screw-in | TRC | Existing | NE906 | Exterior Lighting Controls | Exterior Lighting Controls | Exterior Lighting Controls | NonEquip | 10 | Exterior screw-in | 0% | Tech/Econ | 50% | 0 | 0 | 0 | 0 | 0
Tech | Multi-Family | Lighting | Exterior screw-in | TRC | Turnover | ET408 | LED - 9W Flood (Exterior) | LED - 9W Flood (Exterior) | LED - 9W Flood (Exterior) | Equip | 10 | Exterior screw-in | 22% | Tech/Econ | 86.15% | 20066612.8 | 0 | 0 | 0 | 0
Tech | Multi-Family | Lighting | Exterior screw-in | TRC | Turnover | ET363 | CFL - 15W Flood (Exterior) | CFL - 15W Flood (Exterior) | CFL - 15W Flood (Exterior) | Equip | 7.8 | Exterior screw-in | 0% | Tech/Econ | 76.92% | 0 | 0 | 0 | 0 | 0
Tech | Multi-Family | Lighting | Exterior screw-in | TRC | New | EN414 | LED - 9W Flood (Exterior) | LED - 9W Flood (Exterior) | LED - 9W Flood (Exterior) | Equip | 10 | Exterior screw-in | 22% | Tech/Econ | 86.15% | 272544.7106 | 0 | 0 | 0 | 0
Tech | Multi-Family | Lighting | Exterior screw-in | TRC | New | EN369 | CFL - 15W Flood (Exterior) | CFL - 15W Flood (Exterior) | CFL - 15W Flood (Exterior) | Equip | 7.8 | Exterior screw-in | 0% | Tech/Econ | 76.92% | 0 | 0 | 0 | 0 | 0
Tech | Multi-Family | Appliances | Dishwasher | TRC | New | NN957 | ENERGY STAR Certified Home | ENERGY STAR Certified Home | ENERGY STAR Certified Home | NonEquip | 20 |  | 0% | Tech/Econ | 30% | 0 | 0.00036816 | 0.00011165 | 0 | 0
Tech | Multi-Family | Appliances | Dishwasher | TRC | New | NN537 | Removal of 2nd Refrigerator-Freezer | Removal of 2nd Refrigerator/Freezer | Removal of 2nd Refrigerator-Freezer | NonEquip | 5 | Refrigerator | 0% | Tech/Econ | 100% | 0 | 0.00010438 | 3.4778e-05 | 0 | 0
Tech | Multi-Family | Appliances | Dishwasher | TRC | Existing | NE954 | ENERGY STAR Certified Home | ENERGY STAR Certified Home | ENERGY STAR Certified Home | NonEquip | 20 |  | 0% | Tech/Econ | 30% | 0 | 0.00036816 | 0.00011165 | 0 | 0
Tech | Multi-Family | Appliances | Dishwasher | TRC | Existing | NE534 | Removal of 2nd Refrigerator-Freezer | Removal of 2nd Refrigerator/Freezer | Removal of 2nd Refrigerator-Freezer | NonEquip | 5 | Refrigerator | 0% | Tech/Econ | 100% | 0 | 0.00010438 | 3.4778e-05 | 0 | 0
Tech | Multi-Family | Appliances | Dishwasher | TRC | Turnover | ET21 | Energy Star Dishwasher | ENERGY STAR Dishwasher | Energy Star Dishwasher | Equip | 10 | Dishwasher | 9% | Tech/Econ | 13.13% | 4691983.217 | 0.00010949 | 0.00011902 | 513.7061 | 558.4477
Tech | Multi-Family | Appliances | Dishwasher | TRC | New | EN27 | Energy Star Dishwasher | ENERGY STAR Dishwasher | Energy Star Dishwasher | Equip | 10 | Dishwasher | 9% | Tech/Econ | 13.13% | 63726.5099 | 0.00010949 | 0.00011902 | 6.9772 | 7.5848
Tech | Multi-Family | Domestic Hot Water | Conventional Tank | TRC | New | NN939 | ENERGY STAR Certified Home | ENERGY STAR Certified Home | ENERGY STAR Certified Home | NonEquip | 20 |  | 0% | Tech/Econ | 30% | 0 | 0.00036816 | 0.00011165 | 0 | 0
Tech | Multi-Family | Domestic Hot Water | Conventional Tank | TRC | New | NN591 | Water Heater Timeclock | Water Heater Timeclock | Water Heater Timeclock | NonEquip | 7 |  | 45% | Tech/Econ | 5% | 0 | 0 | 0 | 0 | 0
Tech | Multi-Family | Domestic Hot Water | Conventional Tank | TRC | New | NN585 | Water Heater Thermostat Setback | Water Heater Thermostat Setback (temperature check card) | Water Heater Thermostat Setback | NonEquip | 4 |  | 0.9177% | Tech/Econ | 2.212% | 0 | 9.0071e-05 | 0.00019389 | 0 | 0
Tech | Multi-Family | Domestic Hot Water | Conventional Tank | TRC | New | NN579 | Water Heater Blanket | Water Heater Blanket | Water Heater Blanket | NonEquip | 7 |  | 1.582% | Tech/Econ | 13.67% | 34868.1843 | 9.0071e-05 | 0.00019389 | 3.1406 | 6.7605
Tech | Multi-Family | Domestic Hot Water | Conventional Tank | TRC | New | NN573 | Thermostatic Shower Restriction Valve | Thermostatic Shower Restriction Valve | Thermostatic Shower Restriction Valve | NonEquip | 10 |  | 16% | Tech/Econ | 3.652% | 0 | 9.0071e-05 | 0.00019389 | 0 | 0
Tech | Multi-Family | Domestic Hot Water | Conventional Tank | TRC | New | NN567 | Low Flow Showerhead | Low Flow Showerhead | Low Flow Showerhead | NonEquip | 9 |  | 80% | Tech/Econ | 11.63% | 1478847.45 | 9.0071e-05 | 0.00019389 | 133.2011 | 286.7286
Tech | Multi-Family | Domestic Hot Water | Conventional Tank | TRC | New | NN561 | Hot Water Pipe Insulation | Hot Water Pipe Insulation | Hot Water Pipe Insulation | NonEquip | 13 |  | 15% | Tech/Econ | 7.656% | 98430.6475 | 9.0071e-05 | 0.00019389 | 8.8657 | 19.0844
Tech | Multi-Family | Domestic Hot Water | Conventional Tank | TRC | New | NN555 | Heat Trap | Heat Trap | Heat Trap | NonEquip | 10 |  | 12% | Tech/Econ | 5.656% | 0 | 9.0071e-05 | 0.00019389 | 0 | 0
Tech | Multi-Family | Domestic Hot Water | Conventional Tank | TRC | New | NN549 | Faucet Aerator | Faucet Aerator | Faucet Aerator | NonEquip | 10 |  | 18% | Tech/Econ | 1.006% | 0 | 9.0071e-05 | 0.00019389 | 0 | 0
Tech | Multi-Family | Domestic Hot Water | Conventional Tank | TRC | New | NN543 | Drain Water Heat Recovery | Drain Water Heat Recovery | Drain Water Heat Recovery | NonEquip | 15 |  | 9.5% | Tech/Econ | 12.3% | 187936.5382 | 9.0071e-05 | 0.00019389 | 16.9276 | 36.4384
Tech | Multi-Family | Domestic Hot Water | Conventional Tank | TRC | Existing | NE936 | ENERGY STAR Certified Home | ENERGY STAR Certified Home | ENERGY STAR Certified Home | NonEquip | 20 |  | 0% | Tech/Econ | 30% | 0 | 0.00036816 | 0.00011165 | 0 | 0
Tech | Multi-Family | Domestic Hot Water | Conventional Tank | TRC | Existing | NE588 | Water Heater Timeclock | Water Heater Timeclock | Water Heater Timeclock | NonEquip | 7 |  | 20.61% | Tech/Econ | 5% | 10962849.45 | 0 | 0 | 0 | 0
Tech | Multi-Family | Domestic Hot Water | Conventional Tank | TRC | Existing | NE582 | Water Heater Thermostat Setback | Water Heater Thermostat Setback (temperature check card) | Water Heater Thermostat Setback | NonEquip | 4 |  | 0% | Tech/Econ | 2.212% | 0 | 9.0071e-05 | 0.00019389 | 0 | 0
Tech | Multi-Family | Domestic Hot Water | Conventional Tank | TRC | Existing | NE576 | Water Heater Blanket | Water Heater Blanket | Water Heater Blanket | NonEquip | 7 |  | 9.142% | Tech/Econ | 14.29% | 15505645.81 | 9.0071e-05 | 0.00019389 | 1396.6069 | 3006.3359
Tech | Multi-Family | Domestic Hot Water | Conventional Tank | TRC | Existing | NE570 | Thermostatic Shower Restriction Valve | Thermostatic Shower Restriction Valve | Thermostatic Shower Restriction Valve | NonEquip | 10 |  | 0% | Tech/Econ | 3.652% | 0 | 9.0071e-05 | 0.00019389 | 0 | 0
Tech | Multi-Family | Domestic Hot Water | Conventional Tank | TRC | Existing | NE564 | Low Flow Showerhead | Low Flow Showerhead | Low Flow Showerhead | NonEquip | 9 |  | 36% | Tech/Econ | 11.63% | 48461960.79 | 9.0071e-05 | 0.00019389 | 4365.0106 | 9396.1215
Tech | Multi-Family | Domestic Hot Water | Conventional Tank | TRC | Existing | NE558 | Hot Water Pipe Insulation | Hot Water Pipe Insulation | Hot Water Pipe Insulation | NonEquip | 13 |  | 33.75% | Tech/Econ | 7.656% | 28658290.58 | 9.0071e-05 | 0.00019389 | 2581.2769 | 5556.4566
Tech | Multi-Family | Domestic Hot Water | Conventional Tank | TRC | Existing | NE552 | Heat Trap | Heat Trap | Heat Trap | NonEquip | 10 |  | 27% | Tech/Econ | 5.656% | 16499400.54 | 9.0071e-05 | 0.00019389 | 1486.1152 | 3199.0115
Tech | Multi-Family | Domestic Hot Water | Conventional Tank | TRC | Existing | NE546 | Faucet Aerator | Faucet Aerator | Faucet Aerator | NonEquip | 10 |  | 40.5% | Tech/Econ | 2.415% | 10298196.73 | 9.0071e-05 | 0.00019389 | 927.5675 | 1996.6816
Tech | Multi-Family | Domestic Hot Water | Conventional Tank | TRC | Existing | NE540 | Drain Water Heat Recovery | Drain Water Heat Recovery | Drain Water Heat Recovery | NonEquip | 15 |  | 9.5% | Tech/Econ | 12.3% | 13685992.92 | 9.0071e-05 | 0.00019389 | 1232.7092 | 2653.5297
Tech | Multi-Family | Domestic Hot Water | Conventional Tank | TRC | Turnover | ET981 | Solar Water Heater | Solar Water Heater | Solar Water Heater | Equip | 15 | Conventional Tank | 10.78% | Tech/Econ | 76.67% | 140480723.1 | 7.4742e-05 | 1.0493e-05 | 10499.7991 | 1474.1105
Tech | Multi-Family | Domestic Hot Water | Conventional Tank | TRC | Turnover | ET972 | Heat Pump Water Heater | Heat Pump Water Heater | Heat Pump Water Heater | Equip | 10 | Conventional Tank | 38.22% | Tech/Econ | 62.51% | 372543870.7 | 6.7238e-05 | 0.00025115 | 25048.9412 | 93565.2791
Tech | Multi-Family | Domestic Hot Water | Conventional Tank | TRC | New | EN987 | Solar Water Heater | Solar Water Heater | Solar Water Heater | Equip | 15 | Conventional Tank | 10.78% | Tech/Econ | 76.67% | 1908009.008 | 7.4742e-05 | 1.0493e-05 | 142.6083 | 20.0214
Tech | Multi-Family | Domestic Hot Water | Conventional Tank | TRC | New | EN978 | Heat Pump Water Heater | Heat Pump Water Heater | Heat Pump Water Heater | Equip | 10 | Conventional Tank | 38.22% | Tech/Econ | 62.51% | 5059890.395 | 6.7238e-05 | 0.00025115 | 340.2147 | 1270.8035
Tech | Multi-Family | Appliances | Clothes washer | TRC | New | NN957 | ENERGY STAR Certified Home | ENERGY STAR Certified Home | ENERGY STAR Certified Home | NonEquip | 20 |  | 0% | Tech/Econ | 30% | 0 | 0.00036816 | 0.00011165 | 0 | 0
Tech | Multi-Family | Appliances | Clothes washer | TRC | New | NN537 | Removal of 2nd Refrigerator-Freezer | Removal of 2nd Refrigerator/Freezer | Removal of 2nd Refrigerator-Freezer | NonEquip | 5 | Refrigerator | 0% | Tech/Econ | 100% | 0 | 0.00010438 | 3.4778e-05 | 0 | 0
Tech | Multi-Family | Appliances | Clothes washer | TRC | Existing | NE954 | ENERGY STAR Certified Home | ENERGY STAR Certified Home | ENERGY STAR Certified Home | NonEquip | 20 |  | 0% | Tech/Econ | 30% | 0 | 0.00036816 | 0.00011165 | 0 | 0
Tech | Multi-Family | Appliances | Clothes washer | TRC | Existing | NE534 | Removal of 2nd Refrigerator-Freezer | Removal of 2nd Refrigerator/Freezer | Removal of 2nd Refrigerator-Freezer | NonEquip | 5 | Refrigerator | 0% | Tech/Econ | 100% | 0 | 0.00010438 | 3.4778e-05 | 0 | 0
Tech | Multi-Family | Appliances | Clothes washer | TRC | Turnover | ET12 | Energy Star Clothes Washer | ENERGY STAR Clothes Washer | Energy Star Clothes Washer | Equip | 11 | Clothes washer | 54% | Tech/Econ | 37.8% | 16342256.46 | 0.00015726 | 9.1338e-05 | 2570.0126 | 1492.6755
Tech | Multi-Family | Appliances | Clothes washer | TRC | New | EN18 | Energy Star Clothes Washer | ENERGY STAR Clothes Washer | Energy Star Clothes Washer | Equip | 11 | Clothes washer | 54% | Tech/Econ | 37.8% | 221960.507 | 0.00015726 | 9.1338e-05 | 34.9059 | 20.2735
Tech | Multi-Family | Appliances | Clothes dryer | TRC | New | NN957 | ENERGY STAR Certified Home | ENERGY STAR Certified Home | ENERGY STAR Certified Home | NonEquip | 20 |  | 0% | Tech/Econ | 30% | 0 | 0.00036816 | 0.00011165 | 0 | 0
Tech | Multi-Family | Appliances | Clothes dryer | TRC | New | NN537 | Removal of 2nd Refrigerator-Freezer | Removal of 2nd Refrigerator/Freezer | Removal of 2nd Refrigerator-Freezer | NonEquip | 5 | Refrigerator | 0% | Tech/Econ | 100% | 0 | 0.00010438 | 3.4778e-05 | 0 | 0
Tech | Multi-Family | Appliances | Clothes dryer | TRC | Existing | NE954 | ENERGY STAR Certified Home | ENERGY STAR Certified Home | ENERGY STAR Certified Home | NonEquip | 20 |  | 0% | Tech/Econ | 30% | 0 | 0.00036816 | 0.00011165 | 0 | 0
Tech | Multi-Family | Appliances | Clothes dryer | TRC | Existing | NE534 | Removal of 2nd Refrigerator-Freezer | Removal of 2nd Refrigerator/Freezer | Removal of 2nd Refrigerator-Freezer | NonEquip | 5 | Refrigerator | 0% | Tech/Econ | 100% | 0 | 0.00010438 | 3.4778e-05 | 0 | 0
Tech | Multi-Family | Appliances | Clothes dryer | TRC | Turnover | ET48 | Heat Pump Clothes Dryer | Heat Pump Clothes Dryer | Heat Pump Clothes Dryer | Equip | 12 | Clothes dryer | 54% | Tech/Econ | 30.89% | 151513390.8 | 0.00015726 | 9.1338e-05 | 23827.2675 | 13838.99
Tech | Multi-Family | Appliances | Clothes dryer | TRC | Turnover | ET3 | Energy Star Clothes Dryer | ENERGY STAR Clothes Dryer | Energy Star Clothes Dryer | Equip | 11 | Clothes dryer | 46% | Tech/Econ | 20.87% | 72641259.85 | 0.00015726 | 9.1338e-05 | 11423.6948 | 6634.9361
Tech | Multi-Family | Appliances | Clothes dryer | TRC | New | EN9 | Energy Star Clothes Dryer | ENERGY STAR Clothes Dryer | Energy Star Clothes Dryer | Equip | 11 | Clothes dryer | 46% | Tech/Econ | 20.87% | 986613.4989 | 0.00015726 | 9.1338e-05 | 155.1566 | 90.1157
Tech | Multi-Family | Appliances | Clothes dryer | TRC | New | EN54 | Heat Pump Clothes Dryer | Heat Pump Clothes Dryer | Heat Pump Clothes Dryer | Equip | 12 | Clothes dryer | 54% | Tech/Econ | 30.89% | 2057854.688 | 0.00015726 | 9.1338e-05 | 323.6219 | 187.9611
Tech | Multi-Family | Space Heating | Central forced air | TRC | New | NN933 | ENERGY STAR Certified Home | ENERGY STAR Certified Home | ENERGY STAR Certified Home | NonEquip | 20 |  | 0% | Tech/Econ | 30% | 0 | 0 | 0.00019311 | 0 | 0
Tech | Multi-Family | Space Heating | Central forced air | TRC | New | NN897 | Wall Insulation | Wall Insulation | Wall Insulation | NonEquip | 20 |  | 6.75% | Tech/Econ | 0% | 0 | 0 | 0 | 0 | 0
Tech | Multi-Family | Space Heating | Central forced air | TRC | New | NN885 | Storm Door | Storm Door | Storm Door | NonEquip | 20 |  | 0% | Tech/Econ | 10.98% | 0 | 0 | 0.00097368 | 0 | 0
Tech | Multi-Family | Space Heating | Central forced air | TRC | New | NN867 | Spray Foam Insulation(Base R30) | Spray Foam Insulation (Base: R30) | Spray Foam Insulation(Base R30) | NonEquip | 20 |  | 36% | Tech/Econ | 0% | 0 | 0 | 0.0013509 | 0 | 0
Tech | Multi-Family | Space Heating | Central forced air | TRC | New | NN855 | Spray Foam Insulation(Base R2) | Spray Foam Insulation (Base: R2) | Spray Foam Insulation(Base R2) | NonEquip | 20 |  | 0% | Tech/Econ | 91.3% | 0 | 0 | 0.0010821 | 0 | 0
Tech | Multi-Family | Space Heating | Central forced air | TRC | New | NN843 | Spray Foam Insulation(Base R19) | Spray Foam Insulation (Base: R19) | Spray Foam Insulation(Base R19) | NonEquip | 20 |  | 0% | Tech/Econ | 33.33% | 0 | 0 | 0.0012294 | 0 | 0
Tech | Multi-Family | Space Heating | Central forced air | TRC | New | NN831 | Spray Foam Insulation(Base R12) | Spray Foam Insulation (Base: R12) | Spray Foam Insulation(Base R12) | NonEquip | 20 |  | 0% | Tech/Econ | 68.42% | 0 | 0 | 0.001114 | 0 | 0
Tech | Multi-Family | Space Heating | Central forced air | TRC | New | NN825 | Smart Thermostat | Smart Thermostats | Smart Thermostat | NonEquip | 11 |  | 90% | Tech/Econ | 6.092% | 0 | 0 | 0 | 0 | 0
Tech | Multi-Family | Space Heating | Central forced air | TRC | New | NN813 | Sealed crawlspace | Sealed crawlspace | Sealed crawlspace | NonEquip | 11 |  | 5.88% | Tech/Econ | 0% | 0 | 0 | 0 | 0 | 0
Tech | Multi-Family | Space Heating | Central forced air | TRC | New | NN795 | Radiant Barrier | Radiant Barrier | Radiant Barrier | NonEquip | 20 |  | 0.95% | Tech/Econ | 10% | 7179.7039 | 0 | 0.00083216 | 0 | 5.9746
Tech | Multi-Family | Space Heating | Central forced air | TRC | New | NN789 | Programmable Thermostat | Programmable Thermostat | Programmable Thermostat | NonEquip | 11 |  | 2% | Tech/Econ | 2.619% | 0 | 0 | 0 | 0 | 0
Tech | Multi-Family | Space Heating | Central forced air | TRC | New | NN777 | HVAC ECM Motor | HVAC ECM Motor | HVAC ECM Motor | NonEquip | 15 |  | 40.5% | Tech/Econ | 8.644% | 40409.8608 | 0 | 0.0028199 | 0 | 113.951
Tech | Multi-Family | Space Heating | Central forced air | TRC | New | NN765 | Home Energy Management System | Home Energy Management System | Home Energy Management System | NonEquip | 11 |  | 2.908% | Tech/Econ | 15% | 36358.8542 | 0 | 0.0021208 | 0 | 77.1116
Tech | Multi-Family | Space Heating | Central forced air | TRC | New | NN741 | Green Roof | Green Roof | Green Roof | NonEquip | 20 |  | 2.7% | Tech/Econ | 14.65% | 32833.3066 | 0 | 0.00089049 | 0 | 29.2376
Tech | Multi-Family | Space Heating | Central forced air | TRC | New | NN723 | Energy Star Windows | ENERGY STAR Windows | Energy Star Windows | NonEquip | 20 |  | 19% | Tech/Econ | 18.75% | 307899.5636 | 0 | 0.00056479 | 0 | 173.8975
Tech | Multi-Family | Space Heating | Central forced air | TRC | New | NN711 | Energy Star Door | ENERGY STAR Door | Energy Star Door | NonEquip | 20 |  | 14.25% | Tech/Econ | 13.67% | 161056.3497 | 0 | 0.00097407 | 0 | 156.8797
Tech | Multi-Family | Space Heating | Central forced air | TRC | New | NN699 | Energy Star Certified Roof Products | ENERGY STAR Certified Roof Products | Energy Star Certified Roof Products | NonEquip | 20 |  | 54% | Tech/Econ | 12.5% | 547063.6519 | 0 | 0.00089049 | 0 | 487.1531
Tech | Multi-Family | Space Heating | Central forced air | TRC | New | NN687 | Duct Repair | Duct Repair | Duct Repair | NonEquip | 11 |  | 0% | Tech/Econ | 0% | 0 | 0 | 0 | 0 | 0
Tech | Multi-Family | Space Heating | Central forced air | TRC | New | NN675 | Duct Insulation | Duct Insulation | Duct Insulation | NonEquip | 15 |  | 0% | Tech/Econ | 0% | 0 | 0 | 0 | 0 | 0
Tech | Multi-Family | Space Heating | Central forced air | TRC | New | NN651 | Ceiling Insulation(R30 to R38) | Ceiling Insulation (R30 to R38) | Ceiling Insulation(R30 to R38) | NonEquip | 20 |  | 8% | Tech/Econ | 0% | 0 | 0 | 0.0011044 | 0 | 0
Tech | Multi-Family | Space Heating | Central forced air | TRC | New | NN639 | Ceiling Insulation(R2 to R38) | Ceiling Insulation (R2 to R38) | Ceiling Insulation(R2 to R38) | NonEquip | 20 |  | 0% | Tech/Econ | 91.3% | 0 | 0 | 0.0010253 | 0 | 0
Tech | Multi-Family | Space Heating | Central forced air | TRC | New | NN627 | Ceiling Insulation(R19 to R38) | Ceiling Insulation (R19 to R38) | Ceiling Insulation(R19 to R38) | NonEquip | 20 |  | 0% | Tech/Econ | 33.33% | 0 | 0 | 0.0010806 | 0 | 0
Tech | Multi-Family | Space Heating | Central forced air | TRC | New | NN615 | Ceiling Insulation(R12 to R38) | Ceiling Insulation (R12 to R38) | Ceiling Insulation(R12 to R38) | NonEquip | 20 |  | 0% | Tech/Econ | 68.42% | 0 | 0 | 0.0010315 | 0 | 0
Tech | Multi-Family | Space Heating | Central forced air | TRC | New | NN609 | Air Sealing-Infiltration Control | Air Sealing/Infiltration Control | Air Sealing-Infiltration Control | NonEquip | 11 |  | 52% | Tech/Econ | 0% | 0 | 0 | 0 | 0 | 0
Tech | Multi-Family | Space Heating | Central forced air | TRC | Existing | NE930 | ENERGY STAR Certified Home | ENERGY STAR Certified Home | ENERGY STAR Certified Home | NonEquip | 20 |  | 0% | Tech/Econ | 30% | 0 | 0 | 0.00019311 | 0 | 0
Tech | Multi-Family | Space Heating | Central forced air | TRC | Existing | NE894 | Wall Insulation | Wall Insulation | Wall Insulation | NonEquip | 20 |  | 15% | Tech/Econ | 70.97% | 63819442.57 | 0 | 0.00089049 | 0 | 56830.3901
Tech | Multi-Family | Space Heating | Central forced air | TRC | Existing | NE882 | Storm Door | Storm Door | Storm Door | NonEquip | 20 |  | 0% | Tech/Econ | 16.57% | 0 | 0 | 0.00097368 | 0 | 0
Tech | Multi-Family | Space Heating | Central forced air | TRC | Existing | NE852 | Spray Foam Insulation(Base R2) | Spray Foam Insulation (Base: R2) | Spray Foam Insulation(Base R2) | NonEquip | 20 |  | 7.313% | Tech/Econ | 91.3% | 42894147.58 | 0 | 0.0010821 | 0 | 46414.2049
Tech | Multi-Family | Space Heating | Central forced air | TRC | Existing | NE840 | Spray Foam Insulation(Base R19) | Spray Foam Insulation (Base: R19) | Spray Foam Insulation(Base R19) | NonEquip | 20 |  | 2.862% | Tech/Econ | 33.33% | 4475661.514 | 0 | 0.0012294 | 0 | 5502.4701
Tech | Multi-Family | Space Heating | Central forced air | TRC | Existing | NE828 | Spray Foam Insulation(Base R12) | Spray Foam Insulation (Base: R12) | Spray Foam Insulation(Base R12) | NonEquip | 20 |  | 7.105% | Tech/Econ | 68.42% | 26043022.63 | 0 | 0.001114 | 0 | 29012.928
Tech | Multi-Family | Space Heating | Central forced air | TRC | Existing | NE822 | Smart Thermostat | Smart Thermostats | Smart Thermostat | NonEquip | 11 |  | 90% | Tech/Econ | 6.092% | 18595201.66 | 0 | 0 | 0 | 0
Tech | Multi-Family | Space Heating | Central forced air | TRC | Existing | NE810 | Sealed crawlspace | Sealed crawlspace | Sealed crawlspace | NonEquip | 11 |  | 5.88% | Tech/Econ | 0.02394% | 4510.345 | 0 | 0.028305 | 0 | 127.6658
Tech | Multi-Family | Space Heating | Central forced air | TRC | Existing | NE792 | Radiant Barrier | Radiant Barrier | Radiant Barrier | NonEquip | 20 |  | 0.95% | Tech/Econ | 10% | 358397.899 | 0 | 0.00083216 | 0 | 298.2436
Tech | Multi-Family | Space Heating | Central forced air | TRC | Existing | NE786 | Programmable Thermostat | Programmable Thermostat | Programmable Thermostat | NonEquip | 11 |  | 2% | Tech/Econ | 2.619% | 167945.6047 | 0 | 0 | 0 | 0
Tech | Multi-Family | Space Heating | Central forced air | TRC | Existing | NE774 | HVAC ECM Motor | HVAC ECM Motor | HVAC ECM Motor | NonEquip | 15 |  | 76.5% | Tech/Econ | 8.644% | 24922305.41 | 0 | 0.0028199 | 0 | 70277.9444
Tech | Multi-Family | Space Heating | Central forced air | TRC | Existing | NE762 | Home Energy Management System | Home Energy Management System | Home Energy Management System | NonEquip | 11 |  | 2.908% | Tech/Econ | 15% | 1923153.68 | 0 | 0.0018327 | 0 | 3524.4923
Tech | Multi-Family | Space Heating | Central forced air | TRC | Existing | NE744 | Heat Pump Tune Up | Heat Pump Tune Up | Heat Pump Tune Up | NonEquip | 2 | Heat pump-heating | 0% | Tech/Econ | 5% | 0 | 0 | 0.00089049 | 0 | 0
Tech | Multi-Family | Space Heating | Central forced air | TRC | Existing | NE738 | Green Roof | Green Roof | Green Roof | NonEquip | 20 |  | 0.225% | Tech/Econ | 14.65% | 144722.8728 | 0 | 0.00089049 | 0 | 128.8739
Tech | Multi-Family | Space Heating | Central forced air | TRC | Existing | NE726 | Floor Insulation | Floor Insulation | Floor Insulation | NonEquip | 20 |  | 1.5% | Tech/Econ | 0.01078% | 518.2826 | 0 | 0.00061521 | 0 | 0.31885
Tech | Multi-Family | Space Heating | Central forced air | TRC | Existing | NE720 | Energy Star Windows | ENERGY STAR Windows | Energy Star Windows | NonEquip | 20 |  | 19% | Tech/Econ | 36.59% | 35044401.15 | 0 | 0.00089696 | 0 | 31433.4891
Tech | Multi-Family | Space Heating | Central forced air | TRC | Existing | NE708 | Energy Star Door | ENERGY STAR Door | Energy Star Door | NonEquip | 20 |  | 14.25% | Tech/Econ | 19.27% | 12446055.83 | 0 | 0.00097407 | 0 | 12123.2976
Tech | Multi-Family | Space Heating | Central forced air | TRC | Existing | NE696 | Energy Star Certified Roof Products | ENERGY STAR Certified Roof Products | Energy Star Certified Roof Products | NonEquip | 20 |  | 54% | Tech/Econ | 12.5% | 29618690.84 | 0 | 0.00089049 | 0 | 26375.062
Tech | Multi-Family | Space Heating | Central forced air | TRC | Existing | NE684 | Duct Repair | Duct Repair | Duct Repair | NonEquip | 11 |  | 65% | Tech/Econ | 12% | 31915784.86 | 0 | 0.00089049 | 0 | 28420.5946
Tech | Multi-Family | Space Heating | Central forced air | TRC | Existing | NE672 | Duct Insulation | Duct Insulation | Duct Insulation | NonEquip | 15 |  | 0% | Tech/Econ | 2.045% | 0 | 0 | 0.00089049 | 0 | 0
Tech | Multi-Family | Space Heating | Central forced air | TRC | Existing | NE648 | Ceiling Insulation(R30 to R38) | Ceiling Insulation (R30 to R38) | Ceiling Insulation(R30 to R38) | NonEquip | 20 |  | 3.904% | Tech/Econ | 0% | 0.0085365 | 0 | 0.0011044 | 0 | 9.4277e-06
Tech | Multi-Family | Space Heating | Central forced air | TRC | Existing | NE636 | Ceiling Insulation(R2 to R38) | Ceiling Insulation (R2 to R38) | Ceiling Insulation(R2 to R38) | NonEquip | 20 |  | 1.625% | Tech/Econ | 91.3% | 9675598.595 | 0 | 0.0010253 | 0 | 9920.6195
Tech | Multi-Family | Space Heating | Central forced air | TRC | Existing | NE624 | Ceiling Insulation(R19 to R38) | Ceiling Insulation (R19 to R38) | Ceiling Insulation(R19 to R38) | NonEquip | 20 |  | 0.6361% | Tech/Econ | 33.33% | 985102.159 | 0 | 0.0010806 | 0 | 1064.4868
Tech | Multi-Family | Space Heating | Central forced air | TRC | Existing | NE612 | Ceiling Insulation(R12 to R38) | Ceiling Insulation (R12 to R38) | Ceiling Insulation(R12 to R38) | NonEquip | 20 |  | 1.579% | Tech/Econ | 68.42% | 5505985.435 | 0 | 0.0010315 | 0 | 5679.3862
Tech | Multi-Family | Space Heating | Central forced air | TRC | Existing | NE606 | Air Sealing-Infiltration Control | Air Sealing/Infiltration Control | Air Sealing-Infiltration Control | NonEquip | 11 |  | 52% | Tech/Econ | 7% | 12812080.85 | 0 | 0.00089049 | 0 | 11408.9927
Tech | Multi-Family | Space Heating | Central forced air | TRC | Turnover | ET354 | Variable Refrigerant Flow (VRF) HVAC Systems | Variable Refrigerant Flow (VRF) HVAC Systems | Variable Refrigerant Flow (VRF) HVAC Systems | Equip | 13 | Central forced air | 7.175% | Tech/Econ | 31.06% | 10333007.53 | 0 | 0.0012734 | 0 | 13158.0192
Tech | Multi-Family | Space Heating | Central forced air | TRC | New | EN360 | Variable Refrigerant Flow (VRF) HVAC Systems | Variable Refrigerant Flow (VRF) HVAC Systems | Variable Refrigerant Flow (VRF) HVAC Systems | Equip | 13 | Central forced air | 7.773% | Tech/Econ | 31.06% | 213832.7001 | 0 | 0.0012734 | 0 | 272.2939
Tech | Multi-Family | Space Cooling | CAC | TRC | New | NN927 | ENERGY STAR Certified Home | ENERGY STAR Certified Home | ENERGY STAR Certified Home | NonEquip | 20 |  | 0% | Tech/Econ | 30% | 0 | 0.00087284 | 0 | 0 | 0
Tech | Multi-Family | Space Cooling | CAC | TRC | New | NN921 | Solar Attic Fan | Solar Attic Fan | Solar Attic Fan | NonEquip | 15 |  | 0.95% | Tech/Econ | 6% | 0 | 0.00034388 | 0 | 0 | 0
Tech | Multi-Family | Space Cooling | CAC | TRC | New | NN903 | Window Sun Protection | Window Sun Protection | Window Sun Protection | NonEquip | 10 |  | 30% | Tech/Econ | 3.551% | 0 | 0.0015041 | -0.0006884 | 0 | 0
Tech | Multi-Family | Space Cooling | CAC | TRC | New | NN879 | Storm Door | Storm Door | Storm Door | NonEquip | 20 |  | 0% | Tech/Econ | 1.857% | 0 | 0.00019029 | 0 | 0 | 0
Tech | Multi-Family | Space Cooling | CAC | TRC | New | NN873 | Spray Foam Insulation(Base R30) | Spray Foam Insulation (Base: R30) | Spray Foam Insulation(Base R30) | NonEquip | 20 |  | 36% | Tech/Econ | 11.9% | 1625841.896 | 0.00039918 | 0 | 648.9976 | 0
Tech | Multi-Family | Space Cooling | CAC | TRC | New | NN861 | Spray Foam Insulation(Base R2) | Spray Foam Insulation (Base: R2) | Spray Foam Insulation(Base R2) | NonEquip | 20 |  | 0% | Tech/Econ | 29.07% | 0 | 0.00041539 | 0 | 0 | 0
Tech | Multi-Family | Space Cooling | CAC | TRC | New | NN849 | Spray Foam Insulation(Base R19) | Spray Foam Insulation (Base: R19) | Spray Foam Insulation(Base R19) | NonEquip | 20 |  | 0% | Tech/Econ | 13.84% | 0 | 0.00040114 | 0 | 0 | 0
Tech | Multi-Family | Space Cooling | CAC | TRC | New | NN837 | Spray Foam Insulation(Base R12) | Spray Foam Insulation (Base: R12) | Spray Foam Insulation(Base R12) | NonEquip | 20 |  | 0% | Tech/Econ | 16.51% | 0 | 0.00040608 | 0 | 0 | 0
Tech | Multi-Family | Space Cooling | CAC | TRC | New | NN819 | Smart Thermostat | Smart Thermostats | Smart Thermostat | NonEquip | 11 |  | 90% | Tech/Econ | 6.092% | 75927.5816 | 0.00040812 | 0 | 30.9872 | 0
Tech | Multi-Family | Space Cooling | CAC | TRC | New | NN801 | Radiant Barrier | Radiant Barrier | Radiant Barrier | NonEquip | 20 |  | 0.95% | Tech/Econ | 10% | 34506.6315 | 0.00035164 | 0 | 12.1339 | 0
Tech | Multi-Family | Space Cooling | CAC | TRC | New | NN783 | Programmable Thermostat | Programmable Thermostat | Programmable Thermostat | NonEquip | 11 |  | 2% | Tech/Econ | 2.619% | 0 | 0.00040812 | 0 | 0 | 0
Tech | Multi-Family | Space Cooling | CAC | TRC | New | NN771 | HVAC ECM Motor | HVAC ECM Motor | HVAC ECM Motor | NonEquip | 15 |  | 40.5% | Tech/Econ | 1.396% | 0 | 0.00019545 | 0 | 0 | 0
Tech | Multi-Family | Space Cooling | CAC | TRC | New | NN759 | Home Energy Management System | Home Energy Management System | Home Energy Management System | NonEquip | 11 |  | 2.908% | Tech/Econ | 7.12% | 75138.9228 | 0.00015964 | 0 | 11.9949 | 0
Tech | Multi-Family | Space Cooling | CAC | TRC | New | NN735 | Green Roof | Green Roof | Green Roof | NonEquip | 20 |  | 2.7% | Tech/Econ | 14.65% | 161652.2959 | 0.00061734 | 0 | 99.7946 | 0
Tech | Multi-Family | Space Cooling | CAC | TRC | New | NN717 | Energy Star Windows | ENERGY STAR Windows | Energy Star Windows | NonEquip | 20 |  | 19% | Tech/Econ | 1.281% | 0 | 0 | 0 | 0 | 0
Tech | Multi-Family | Space Cooling | CAC | TRC | New | NN705 | Energy Star Door | ENERGY STAR Door | Energy Star Door | NonEquip | 20 |  | 14.25% | Tech/Econ | 2.313% | 0 | 0.00016255 | 0 | 0 | 0
Tech | Multi-Family | Space Cooling | CAC | TRC | New | NN693 | Energy Star Certified Roof Products | ENERGY STAR Certified Roof Products | Energy Star Certified Roof Products | NonEquip | 20 |  | 54% | Tech/Econ | 12.5% | 2746950.46 | 0.00061734 | 0 | 1695.8057 | 0
Tech | Multi-Family | Space Cooling | CAC | TRC | New | NN645 | Ceiling Insulation(R2 to R38) | Ceiling Insulation (R2 to R38) | Ceiling Insulation(R2 to R38) | NonEquip | 20 |  | 0% | Tech/Econ | 22.53% | 0 | 0.0004201 | 0 | 0 | 0
Tech | Multi-Family | Space Cooling | CAC | TRC | New | NN633 | Ceiling Insulation(R19 to R38) | Ceiling Insulation (R19 to R38) | Ceiling Insulation(R19 to R38) | NonEquip | 20 |  | 0% | Tech/Econ | 3.487% | 0 | 0.00040695 | 0 | 0 | 0
Tech | Multi-Family | Space Cooling | CAC | TRC | New | NN621 | Ceiling Insulation(R12 to R38) | Ceiling Insulation (R12 to R38) | Ceiling Insulation(R12 to R38) | NonEquip | 20 |  | 0% | Tech/Econ | 6.807% | 0 | 0.00041592 | 0 | 0 | 0
Tech | Multi-Family | Space Cooling | CAC | TRC | Existing | NE924 | ENERGY STAR Certified Home | ENERGY STAR Certified Home | ENERGY STAR Certified Home | NonEquip | 20 |  | 0% | Tech/Econ | 30% | 0 | 0.00087284 | 0 | 0 | 0
Tech | Multi-Family | Space Cooling | CAC | TRC | Existing | NE918 | Solar Attic Fan | Solar Attic Fan | Solar Attic Fan | NonEquip | 15 |  | 0.95% | Tech/Econ | 6% | 1256308.351 | 0.00034388 | 0 | 432.0219 | 0
Tech | Multi-Family | Space Cooling | CAC | TRC | Existing | NE900 | Window Sun Protection | Window Sun Protection | Window Sun Protection | NonEquip | 10 |  | 30% | Tech/Econ | 3.551% | 23467155.25 | 0.0015041 | -0.0006884 | 35297.6049 | -16154.8744
Tech | Multi-Family | Space Cooling | CAC | TRC | Existing | NE888 | Wall Insulation | Wall Insulation | Wall Insulation | NonEquip | 20 |  | 15% | Tech/Econ | 2.277% | 7356774.851 | 0.00061734 | 0 | 4541.6401 | 0
Tech | Multi-Family | Space Cooling | CAC | TRC | Existing | NE876 | Storm Door | Storm Door | Storm Door | NonEquip | 20 |  | 0% | Tech/Econ | 2.804% | 0 | 0.00019029 | 0 | 0 | 0
Tech | Multi-Family | Space Cooling | CAC | TRC | Existing | NE870 | Spray Foam Insulation(Base R30) | Spray Foam Insulation (Base: R30) | Spray Foam Insulation(Base R30) | NonEquip | 20 |  | 17.57% | Tech/Econ | 11.9% | 51886752.45 | 0.00039918 | 0 | 20711.965 | 0
Tech | Multi-Family | Space Cooling | CAC | TRC | Existing | NE858 | Spray Foam Insulation(Base R2) | Spray Foam Insulation (Base: R2) | Spray Foam Insulation(Base R2) | NonEquip | 20 |  | 7.313% | Tech/Econ | 29.07% | 82349751.65 | 0.00041539 | 0 | 34207.3034 | 0
Tech | Multi-Family | Space Cooling | CAC | TRC | Existing | NE846 | Spray Foam Insulation(Base R19) | Spray Foam Insulation (Base: R19) | Spray Foam Insulation(Base R19) | NonEquip | 20 |  | 2.862% | Tech/Econ | 13.84% | 11477165.4 | 0.00040114 | 0 | 4603.9078 | 0
Tech | Multi-Family | Space Cooling | CAC | TRC | Existing | NE834 | Spray Foam Insulation(Base R12) | Spray Foam Insulation (Base: R12) | Spray Foam Insulation(Base R12) | NonEquip | 20 |  | 7.105% | Tech/Econ | 16.51% | 34418255.12 | 0.00040608 | 0 | 13976.4623 | 0
Tech | Multi-Family | Space Cooling | CAC | TRC | Existing | NE816 | Smart Thermostat | Smart Thermostats | Smart Thermostat | NonEquip | 11 |  | 90% | Tech/Econ | 6.092% | 127848428.8 | 0.00040812 | 0 | 52176.9176 | 0
Tech | Multi-Family | Space Cooling | CAC | TRC | Existing | NE798 | Radiant Barrier | Radiant Barrier | Radiant Barrier | NonEquip | 20 |  | 0.95% | Tech/Econ | 10% | 2308428.354 | 0.00035164 | 0 | 811.7325 | 0
Tech | Multi-Family | Space Cooling | CAC | TRC | Existing | NE780 | Programmable Thermostat | Programmable Thermostat | Programmable Thermostat | NonEquip | 11 |  | 2% | Tech/Econ | 2.619% | 1129024.608 | 0.00040812 | 0 | 460.7724 | 0
Tech | Multi-Family | Space Cooling | CAC | TRC | Existing | NE756 | Home Energy Management System | Home Energy Management System | Home Energy Management System | NonEquip | 11 |  | 2.908% | Tech/Econ | 7.12% | 5026651.776 | 0.00016032 | 0 | 805.8881 | 0
Tech | Multi-Family | Space Cooling | CAC | TRC | Existing | NE750 | Heat Pump Tune Up | Heat Pump Tune Up | Heat Pump Tune Up | NonEquip | 2 | Heat pump-cooling | 0% | Tech/Econ | 5% | 0 | 0.00061734 | 0 | 0 | 0
Tech | Multi-Family | Space Cooling | CAC | TRC | Existing | NE732 | Green Roof | Green Roof | Green Roof | NonEquip | 20 |  | 0.225% | Tech/Econ | 14.65% | 955844.881 | 0.00061734 | 0 | 590.0824 | 0
Tech | Multi-Family | Space Cooling | CAC | TRC | Existing | NE714 | Energy Star Windows | ENERGY STAR Windows | Energy Star Windows | NonEquip | 20 |  | 19% | Tech/Econ | 3.313% | 13716209.88 | 0.00014024 | 0 | 1923.5885 | 0
Tech | Multi-Family | Space Cooling | CAC | TRC | Existing | NE702 | Energy Star Door | ENERGY STAR Door | Energy Star Door | NonEquip | 20 |  | 14.25% | Tech/Econ | 3.259% | 10055308.75 | 0.00016255 | 0 | 1634.4448 | 0
Tech | Multi-Family | Space Cooling | CAC | TRC | Existing | NE690 | Energy Star Certified Roof Products | ENERGY STAR Certified Roof Products | Energy Star Certified Roof Products | NonEquip | 20 |  | 54% | Tech/Econ | 12.5% | 194846574 | 0.00061734 | 0 | 120286.8157 | 0
Tech | Multi-Family | Space Cooling | CAC | TRC | Existing | NE678 | Duct Repair | Duct Repair | Duct Repair | NonEquip | 11 |  | 65% | Tech/Econ | 12% | 209958009.3 | 0.00061734 | 0 | 129615.7272 | 0
Tech | Multi-Family | Space Cooling | CAC | TRC | Existing | NE666 | Duct Insulation | Duct Insulation | Duct Insulation | NonEquip | 15 |  | 0% | Tech/Econ | 2.045% | 0 | 0.00061734 | 0 | 0 | 0
Tech | Multi-Family | Space Cooling | CAC | TRC | Existing | NE660 | Central AC Tune Up | Central AC Tune Up | Central AC Tune Up | NonEquip | 2 | CAC | 0% | Tech/Econ | 5% | 0 | 0.00061734 | 0 | 0 | 0
Tech | Multi-Family | Space Cooling | CAC | TRC | Existing | NE642 | Ceiling Insulation(R2 to R38) | Ceiling Insulation (R2 to R38) | Ceiling Insulation(R2 to R38) | NonEquip | 20 |  | 1.625% | Tech/Econ | 22.53% | 10778152.78 | 0.0004201 | 0 | 4527.8831 | 0
Tech | Multi-Family | Space Cooling | CAC | TRC | Existing | NE630 | Ceiling Insulation(R19 to R38) | Ceiling Insulation (R19 to R38) | Ceiling Insulation(R19 to R38) | NonEquip | 20 |  | 0.6361% | Tech/Econ | 3.487% | 483405.4759 | 0.00040695 | 0 | 196.7231 | 0
Tech | Multi-Family | Space Cooling | CAC | TRC | Existing | NE618 | Ceiling Insulation(R12 to R38) | Ceiling Insulation (R12 to R38) | Ceiling Insulation(R12 to R38) | NonEquip | 20 |  | 1.579% | Tech/Econ | 6.807% | 2509086.176 | 0.00041592 | 0 | 1043.5691 | 0
Tech | Multi-Family | Space Cooling | CAC | TRC | Existing | NE600 | Air Sealing-Infiltration Control | Air Sealing/Infiltration Control | Air Sealing-Infiltration Control | NonEquip | 11 |  | 52% | Tech/Econ | 7% | 88182258.07 | 0.00061734 | 0 | 54438.5401 | 0
Tech | Multi-Family | Space Cooling | CAC | TRC | Turnover | ET309 | 21 SEER Central AC | 21 SEER Central AC | 21 SEER Central AC | Equip | 15 | CAC | 78% | Tech/Econ | 28.66% | 847516365.1 | 0.00041533 | 0 | 352000.4106 | 0
Tech | Multi-Family | Space Cooling | CAC | TRC | Turnover | ET264 | 18 SEER Central AC | 18 SEER Central AC | 18 SEER Central AC | Equip | 15 | CAC | 0% | Tech/Econ | 19.1% | 0 | 0.00041533 | 0 | 0 | 0
Tech | Multi-Family | Space Cooling | CAC | TRC | Turnover | ET237 | 17 SEER Central AC | 17 SEER Central AC | 17 SEER Central AC | Equip | 15 | CAC | 0% | Tech/Econ | 15.17% | 0 | 0.00041533 | 0 | 0 | 0
Tech | Multi-Family | Space Cooling | CAC | TRC | Turnover | ET210 | 16 SEER Central AC | 16 SEER Central AC | 16 SEER Central AC | Equip | 15 | CAC | 0% | Tech/Econ | 10.35% | 0 | 0.00041533 | 0 | 0 | 0
Tech | Multi-Family | Space Cooling | CAC | TRC | Turnover | ET183 | 15 SEER Central AC | 15 SEER Central AC | 15 SEER Central AC | Equip | 15 | CAC | 0% | Tech/Econ | 5.518% | 0 | 0.00041533 | 0 | 0 | 0
Tech | Multi-Family | Space Cooling | CAC | TRC | New | EN315 | 21 SEER Central AC | 21 SEER Central AC | 21 SEER Central AC | Equip | 15 | CAC | 78% | Tech/Econ | 28.66% | 11760962.2 | 0.00041533 | 0 | 4884.7004 | 0
Tech | Multi-Family | Space Cooling | CAC | TRC | New | EN270 | 18 SEER Central AC | 18 SEER Central AC | 18 SEER Central AC | Equip | 15 | CAC | 0% | Tech/Econ | 19.1% | 0 | 0.00041533 | 0 | 0 | 0
Tech | Multi-Family | Space Cooling | CAC | TRC | New | EN243 | 17 SEER Central AC | 17 SEER Central AC | 17 SEER Central AC | Equip | 15 | CAC | 0% | Tech/Econ | 15.17% | 0 | 0.00041533 | 0 | 0 | 0
Tech | Multi-Family | Space Cooling | CAC | TRC | New | EN216 | 16 SEER Central AC | 16 SEER Central AC | 16 SEER Central AC | Equip | 15 | CAC | 0% | Tech/Econ | 10.35% | 0 | 0.00041533 | 0 | 0 | 0
Tech | Multi-Family | Space Cooling | CAC | TRC | New | EN189 | 15 SEER Central AC | 15 SEER Central AC | 15 SEER Central AC | Equip | 15 | CAC | 0% | Tech/Econ | 5.518% | 0 | 0.00041533 | 0 | 0 | 0
Tech | Multi-Family | Space Heating | Baseboards | TRC | New | NN933 | ENERGY STAR Certified Home | ENERGY STAR Certified Home | ENERGY STAR Certified Home | NonEquip | 20 |  | 0% | Tech/Econ | 30% | 0 | 0 | 0.00019311 | 0 | 0
Tech | Multi-Family | Space Heating | Baseboards | TRC | New | NN897 | Wall Insulation | Wall Insulation | Wall Insulation | NonEquip | 20 |  | 6.75% | Tech/Econ | 0% | 0 | 0 | 0 | 0 | 0
Tech | Multi-Family | Space Heating | Baseboards | TRC | New | NN885 | Storm Door | Storm Door | Storm Door | NonEquip | 20 |  | 0% | Tech/Econ | 10.98% | 0 | 0 | 0.00097368 | 0 | 0
Tech | Multi-Family | Space Heating | Baseboards | TRC | New | NN867 | Spray Foam Insulation(Base R30) | Spray Foam Insulation (Base: R30) | Spray Foam Insulation(Base R30) | NonEquip | 20 |  | 36% | Tech/Econ | 0% | 0 | 0 | 0.0013509 | 0 | 0
Tech | Multi-Family | Space Heating | Baseboards | TRC | New | NN855 | Spray Foam Insulation(Base R2) | Spray Foam Insulation (Base: R2) | Spray Foam Insulation(Base R2) | NonEquip | 20 |  | 0% | Tech/Econ | 91.3% | 0 | 0 | 0.0010821 | 0 | 0
Tech | Multi-Family | Space Heating | Baseboards | TRC | New | NN843 | Spray Foam Insulation(Base R19) | Spray Foam Insulation (Base: R19) | Spray Foam Insulation(Base R19) | NonEquip | 20 |  | 0% | Tech/Econ | 33.33% | 0 | 0 | 0.0012294 | 0 | 0
Tech | Multi-Family | Space Heating | Baseboards | TRC | New | NN831 | Spray Foam Insulation(Base R12) | Spray Foam Insulation (Base: R12) | Spray Foam Insulation(Base R12) | NonEquip | 20 |  | 0% | Tech/Econ | 68.42% | 0 | 0 | 0.001114 | 0 | 0
Tech | Multi-Family | Space Heating | Baseboards | TRC | New | NN825 | Smart Thermostat | Smart Thermostats | Smart Thermostat | NonEquip | 11 |  | 90% | Tech/Econ | 6.092% | 0 | 0 | 0 | 0 | 0
Tech | Multi-Family | Space Heating | Baseboards | TRC | New | NN813 | Sealed crawlspace | Sealed crawlspace | Sealed crawlspace | NonEquip | 11 |  | 5.88% | Tech/Econ | 0% | 0 | 0 | 0 | 0 | 0
Tech | Multi-Family | Space Heating | Baseboards | TRC | New | NN795 | Radiant Barrier | Radiant Barrier | Radiant Barrier | NonEquip | 20 |  | 0.95% | Tech/Econ | 10% | 2032.755 | 0 | 0.00083216 | 0 | 1.6916
Tech | Multi-Family | Space Heating | Baseboards | TRC | New | NN789 | Programmable Thermostat | Programmable Thermostat | Programmable Thermostat | NonEquip | 11 |  | 2% | Tech/Econ | 2.619% | 0 | 0 | 0 | 0 | 0
Tech | Multi-Family | Space Heating | Baseboards | TRC | New | NN777 | HVAC ECM Motor | HVAC ECM Motor | HVAC ECM Motor | NonEquip | 15 |  | 40.5% | Tech/Econ | 8.644% | 11441.0494 | 0 | 0.0028199 | 0 | 32.2624
Tech | Multi-Family | Space Heating | Baseboards | TRC | New | NN765 | Home Energy Management System | Home Energy Management System | Home Energy Management System | NonEquip | 11 |  | 2.908% | Tech/Econ | 15% | 10294.1074 | 0 | 0.0021208 | 0 | 21.8322
Tech | Multi-Family | Space Heating | Baseboards | TRC | New | NN741 | Green Roof | Green Roof | Green Roof | NonEquip | 20 |  | 2.7% | Tech/Econ | 14.65% | 9295.9361 | 0 | 0.00089049 | 0 | 8.2779
Tech | Multi-Family | Space Heating | Baseboards | TRC | New | NN729 | Floor Insulation | Floor Insulation | Floor Insulation | NonEquip | 20 |  | 1.5% | Tech/Econ | 0% | 0 | 0 | 0 | 0 | 0
Tech | Multi-Family | Space Heating | Baseboards | TRC | New | NN723 | Energy Star Windows | ENERGY STAR Windows | Energy Star Windows | NonEquip | 20 |  | 19% | Tech/Econ | 18.75% | 87174.1216 | 0 | 0.00056479 | 0 | 49.2348
Tech | Multi-Family | Space Heating | Baseboards | TRC | New | NN711 | Energy Star Door | ENERGY STAR Door | Energy Star Door | NonEquip | 20 |  | 14.25% | Tech/Econ | 13.67% | 45599.1091 | 0 | 0.00097407 | 0 | 44.4166
Tech | Multi-Family | Space Heating | Baseboards | TRC | New | NN699 | Energy Star Certified Roof Products | ENERGY STAR Certified Roof Products | Energy Star Certified Roof Products | NonEquip | 20 |  | 54% | Tech/Econ | 12.5% | 154887.4988 | 0 | 0.00089049 | 0 | 137.9253
Tech | Multi-Family | Space Heating | Baseboards | TRC | New | NN687 | Duct Repair | Duct Repair | Duct Repair | NonEquip | 11 |  | 0% | Tech/Econ | 0% | 0 | 0 | 0 | 0 | 0
Tech | Multi-Family | Space Heating | Baseboards | TRC | New | NN675 | Duct Insulation | Duct Insulation | Duct Insulation | NonEquip | 15 |  | 0% | Tech/Econ | 0% | 0 | 0 | 0 | 0 | 0
Tech | Multi-Family | Space Heating | Baseboards | TRC | New | NN651 | Ceiling Insulation(R30 to R38) | Ceiling Insulation (R30 to R38) | Ceiling Insulation(R30 to R38) | NonEquip | 20 |  | 8% | Tech/Econ | 0% | 0 | 0 | 0.0011044 | 0 | 0
Tech | Multi-Family | Space Heating | Baseboards | TRC | New | NN639 | Ceiling Insulation(R2 to R38) | Ceiling Insulation (R2 to R38) | Ceiling Insulation(R2 to R38) | NonEquip | 20 |  | 0% | Tech/Econ | 91.3% | 0 | 0 | 0.0010253 | 0 | 0
Tech | Multi-Family | Space Heating | Baseboards | TRC | New | NN627 | Ceiling Insulation(R19 to R38) | Ceiling Insulation (R19 to R38) | Ceiling Insulation(R19 to R38) | NonEquip | 20 |  | 0% | Tech/Econ | 33.33% | 0 | 0 | 0.0010806 | 0 | 0
Tech | Multi-Family | Space Heating | Baseboards | TRC | New | NN615 | Ceiling Insulation(R12 to R38) | Ceiling Insulation (R12 to R38) | Ceiling Insulation(R12 to R38) | NonEquip | 20 |  | 0% | Tech/Econ | 68.42% | 0 | 0 | 0.0010315 | 0 | 0
Tech | Multi-Family | Space Heating | Baseboards | TRC | New | NN609 | Air Sealing-Infiltration Control | Air Sealing/Infiltration Control | Air Sealing-Infiltration Control | NonEquip | 11 |  | 52% | Tech/Econ | 0% | 0 | 0 | 0 | 0 | 0
Tech | Multi-Family | Space Heating | Baseboards | TRC | Existing | NE930 | ENERGY STAR Certified Home | ENERGY STAR Certified Home | ENERGY STAR Certified Home | NonEquip | 20 |  | 0% | Tech/Econ | 30% | 0 | 0 | 0.00019311 | 0 | 0
Tech | Multi-Family | Space Heating | Baseboards | TRC | Existing | NE894 | Wall Insulation | Wall Insulation | Wall Insulation | NonEquip | 20 |  | 15% | Tech/Econ | 70.97% | 17632639.79 | 0 | 0.00089049 | 0 | 15701.6382
Tech | Multi-Family | Space Heating | Baseboards | TRC | Existing | NE882 | Storm Door | Storm Door | Storm Door | NonEquip | 20 |  | 0% | Tech/Econ | 16.57% | 0 | 0 | 0.00097368 | 0 | 0
Tech | Multi-Family | Space Heating | Baseboards | TRC | Existing | NE852 | Spray Foam Insulation(Base R2) | Spray Foam Insulation (Base: R2) | Spray Foam Insulation(Base R2) | NonEquip | 20 |  | 7.313% | Tech/Econ | 91.3% | 11851201.19 | 0 | 0.0010821 | 0 | 12823.756
Tech | Multi-Family | Space Heating | Baseboards | TRC | Existing | NE840 | Spray Foam Insulation(Base R19) | Spray Foam Insulation (Base: R19) | Spray Foam Insulation(Base R19) | NonEquip | 20 |  | 2.862% | Tech/Econ | 33.33% | 1236578.136 | 0 | 0.0012294 | 0 | 1520.2745
Tech | Multi-Family | Space Heating | Baseboards | TRC | Existing | NE828 | Spray Foam Insulation(Base R12) | Spray Foam Insulation (Base: R12) | Spray Foam Insulation(Base R12) | NonEquip | 20 |  | 7.105% | Tech/Econ | 68.42% | 7195412.85 | 0 | 0.001114 | 0 | 8015.9664
Tech | Multi-Family | Space Heating | Baseboards | TRC | Existing | NE822 | Smart Thermostat | Smart Thermostats | Smart Thermostat | NonEquip | 11 |  | 90% | Tech/Econ | 6.092% | 5254769.255 | 0 | 0 | 0 | 0
Tech | Multi-Family | Space Heating | Baseboards | TRC | Existing | NE810 | Sealed crawlspace | Sealed crawlspace | Sealed crawlspace | NonEquip | 11 |  | 5.88% | Tech/Econ | 0.02394% | 1274.5666 | 0 | 0.028305 | 0 | 36.0767
Tech | Multi-Family | Space Heating | Baseboards | TRC | Existing | NE792 | Radiant Barrier | Radiant Barrier | Radiant Barrier | NonEquip | 20 |  | 0.95% | Tech/Econ | 10% | 101278.722 | 0 | 0.00083216 | 0 | 84.2799
Tech | Multi-Family | Space Heating | Baseboards | TRC | Existing | NE786 | Programmable Thermostat | Programmable Thermostat | Programmable Thermostat | NonEquip | 11 |  | 2% | Tech/Econ | 2.619% | 47459.3078 | 0 | 0 | 0 | 0
Tech | Multi-Family | Space Heating | Baseboards | TRC | Existing | NE774 | HVAC ECM Motor | HVAC ECM Motor | HVAC ECM Motor | NonEquip | 15 |  | 76.5% | Tech/Econ | 8.644% | 7042728.905 | 0 | 0.0028199 | 0 | 19859.6599
Tech | Multi-Family | Space Heating | Baseboards | TRC | Existing | NE762 | Home Energy Management System | Home Energy Management System | Home Energy Management System | NonEquip | 11 |  | 2.908% | Tech/Econ | 15% | 543458.9532 | 0 | 0.0018327 | 0 | 995.977
Tech | Multi-Family | Space Heating | Baseboards | TRC | Existing | NE744 | Heat Pump Tune Up | Heat Pump Tune Up | Heat Pump Tune Up | NonEquip | 2 | Heat pump-heating | 0% | Tech/Econ | 5% | 0 | 0 | 0.00089049 | 0 | 0
Tech | Multi-Family | Space Heating | Baseboards | TRC | Existing | NE738 | Green Roof | Green Roof | Green Roof | NonEquip | 20 |  | 0.225% | Tech/Econ | 14.65% | 40896.857 | 0 | 0.00089049 | 0 | 36.4181
Tech | Multi-Family | Space Heating | Baseboards | TRC | Existing | NE726 | Floor Insulation | Floor Insulation | Floor Insulation | NonEquip | 20 |  | 1.5% | Tech/Econ | 0.01078% | 146.4601 | 0 | 0.00061521 | 0 | 0.090103
Tech | Multi-Family | Space Heating | Baseboards | TRC | Existing | NE720 | Energy Star Windows | ENERGY STAR Windows | Energy Star Windows | NonEquip | 20 |  | 19% | Tech/Econ | 36.59% | 9682398.927 | 0 | 0.00089696 | 0 | 8684.742
Tech | Multi-Family | Space Heating | Baseboards | TRC | Existing | NE708 | Energy Star Door | ENERGY STAR Door | Energy Star Door | NonEquip | 20 |  | 14.25% | Tech/Econ | 19.27% | 3517098.267 | 0 | 0.00097407 | 0 | 3425.8909
Tech | Multi-Family | Space Heating | Baseboards | TRC | Existing | NE696 | Energy Star Certified Roof Products | ENERGY STAR Certified Roof Products | Energy Star Certified Roof Products | NonEquip | 20 |  | 54% | Tech/Econ | 12.5% | 8369868.143 | 0 | 0.00089049 | 0 | 7453.2596
Tech | Multi-Family | Space Heating | Baseboards | TRC | Existing | NE684 | Duct Repair | Duct Repair | Duct Repair | NonEquip | 11 |  | 65% | Tech/Econ | 12% | 9018997.916 | 0 | 0.00089049 | 0 | 8031.3013
Tech | Multi-Family | Space Heating | Baseboards | TRC | Existing | NE672 | Duct Insulation | Duct Insulation | Duct Insulation | NonEquip | 15 |  | 0% | Tech/Econ | 2.045% | 0 | 0 | 0.00089049 | 0 | 0
Tech | Multi-Family | Space Heating | Baseboards | TRC | Existing | NE648 | Ceiling Insulation(R30 to R38) | Ceiling Insulation (R30 to R38) | Ceiling Insulation(R30 to R38) | NonEquip | 20 |  | 3.904% | Tech/Econ | 0% | 0.0024123 | 0 | 0.0011044 | 0 | 2.6642e-06
Tech | Multi-Family | Space Heating | Baseboards | TRC | Existing | NE636 | Ceiling Insulation(R2 to R38) | Ceiling Insulation (R2 to R38) | Ceiling Insulation(R2 to R38) | NonEquip | 20 |  | 1.625% | Tech/Econ | 91.3% | 2673265.982 | 0 | 0.0010253 | 0 | 2740.9627
Tech | Multi-Family | Space Heating | Baseboards | TRC | Existing | NE624 | Ceiling Insulation(R19 to R38) | Ceiling Insulation (R19 to R38) | Ceiling Insulation(R19 to R38) | NonEquip | 20 |  | 0.6361% | Tech/Econ | 33.33% | 272173.3508 | 0 | 0.0010806 | 0 | 294.1065
Tech | Multi-Family | Space Heating | Baseboards | TRC | Existing | NE612 | Ceiling Insulation(R12 to R38) | Ceiling Insulation (R12 to R38) | Ceiling Insulation(R12 to R38) | NonEquip | 20 |  | 1.579% | Tech/Econ | 68.42% | 1521245.783 | 0 | 0.0010315 | 0 | 1569.1546
Tech | Multi-Family | Space Heating | Baseboards | TRC | Existing | NE606 | Air Sealing-Infiltration Control | Air Sealing/Infiltration Control | Air Sealing-Infiltration Control | NonEquip | 11 |  | 52% | Tech/Econ | 7% | 3620532.317 | 0 | 0.00089049 | 0 | 3224.0373
Tech | Multi-Family | Electronics | Air quality | TRC | New | NN963 | ENERGY STAR Certified Home | ENERGY STAR Certified Home | ENERGY STAR Certified Home | NonEquip | 20 |  | 0% | Tech/Econ | 30% | 0 | 0.00036816 | 0.00011165 | 0 | 0
Tech | Multi-Family | Electronics | Air quality | TRC | New | NN597 | Smart Power Strip | Smart Power Strip | Smart Power Strip | NonEquip | 5 |  | 90% | Tech/Econ | 4.575% | 5063.1537 | 0.00011015 | 8.595e-05 | 0.55771 | 0.43518
Tech | Multi-Family | Electronics | Air quality | TRC | Existing | NE960 | ENERGY STAR Certified Home | ENERGY STAR Certified Home | ENERGY STAR Certified Home | NonEquip | 20 |  | 0% | Tech/Econ | 30% | 0 | 0.00036816 | 0.00011165 | 0 | 0
Tech | Multi-Family | Electronics | Air quality | TRC | Existing | NE594 | Smart Power Strip | Smart Power Strip | Smart Power Strip | NonEquip | 5 |  | 90% | Tech/Econ | 4.575% | 372784.1348 | 0.00011015 | 8.595e-05 | 41.0625 | 32.0406
Tech | Multi-Family | Electronics | Air quality | TRC | Turnover | ET102 | Energy Star Air Purifier | ENERGY STAR Air Purifier / Cleaner | Energy Star Air Purifier | Equip | 9 | Air quality | 61% | Tech/Econ | 59.88% | 5210824.549 | 0.00013251 | 9.5621e-05 | 690.5077 | 498.2656
Tech | Multi-Family | Electronics | Air quality | TRC | New | EN108 | Energy Star Air Purifier | ENERGY STAR Air Purifier / Cleaner | Energy Star Air Purifier | Equip | 9 | Air quality | 61% | Tech/Econ | 59.88% | 70773.4127 | 0.00013251 | 9.5621e-05 | 9.3785 | 6.7674
Tech | Manufactured Home | Miscellaneous | Well pump | TRC | New | NN970 | ENERGY STAR Certified Home | ENERGY STAR Certified Home | ENERGY STAR Certified Home | NonEquip | 20 |  | 0% | Tech/Econ | 30% | 0 | 0.00036816 | 0.00011165 | 0 | 0
Tech | Manufactured Home | Miscellaneous | Well pump | TRC | Existing | NE967 | ENERGY STAR Certified Home | ENERGY STAR Certified Home | ENERGY STAR Certified Home | NonEquip | 20 |  | 0% | Tech/Econ | 30% | 0 | 0.00036816 | 0.00011165 | 0 | 0
Tech | Manufactured Home | Electronics | Television | TRC | New | NN964 | ENERGY STAR Certified Home | ENERGY STAR Certified Home | ENERGY STAR Certified Home | NonEquip | 20 |  | 0% | Tech/Econ | 30% | 0 | 0.00036816 | 0.00011165 | 0 | 0
Tech | Manufactured Home | Electronics | Television | TRC | New | NN598 | Smart Power Strip | Smart Power Strip | Smart Power Strip | NonEquip | 5 |  | 90% | Tech/Econ | 2.865% | 4356.7778 | 0.00011015 | 8.595e-05 | 0.4799 | 0.37446
Tech | Manufactured Home | Electronics | Television | TRC | Existing | NE961 | ENERGY STAR Certified Home | ENERGY STAR Certified Home | ENERGY STAR Certified Home | NonEquip | 20 |  | 0% | Tech/Econ | 30% | 0 | 0.00036816 | 0.00011165 | 0 | 0
Tech | Manufactured Home | Electronics | Television | TRC | Existing | NE595 | Smart Power Strip | Smart Power Strip | Smart Power Strip | NonEquip | 5 |  | 90% | Tech/Econ | 2.865% | 320775.8924 | 0.00011015 | 8.595e-05 | 35.3337 | 27.5706
Tech | Manufactured Home | Electronics | Television | TRC | Turnover | ET139 | Energy Star TV | ENERGY STAR TV | Energy Star TV | Equip | 6 | Television | 42% | Tech/Econ | 35.1% | 2151044.19 | 0.00019998 | 0.00011963 | 430.1673 | 257.3325
Tech | Manufactured Home | Electronics | Television | TRC | New | EN145 | Energy Star TV | ENERGY STAR TV | Energy Star TV | Equip | 6 | Television | 42% | Tech/Econ | 35.1% | 29215.4796 | 0.00019998 | 0.00011963 | 5.8425 | 3.4951
Tech | Manufactured Home | Domestic Hot Water | Solar | TRC | New | NN940 | ENERGY STAR Certified Home | ENERGY STAR Certified Home | ENERGY STAR Certified Home | NonEquip | 20 |  | 0% | Tech/Econ | 30% | 0 | 0.00036816 | 0.00011165 | 0 | 0
Tech | Manufactured Home | Domestic Hot Water | Solar | TRC | New | NN592 | Water Heater Timeclock | Water Heater Timeclock | Water Heater Timeclock | NonEquip | 7 |  | 45% | Tech/Econ | 5% | 0 | 0 | 0 | 0 | 0
Tech | Manufactured Home | Domestic Hot Water | Solar | TRC | New | NN586 | Water Heater Thermostat Setback | Water Heater Thermostat Setback (temperature check card) | Water Heater Thermostat Setback | NonEquip | 4 |  | 0.9177% | Tech/Econ | 1.494% | 0 | 9.0071e-05 | 0.00019389 | 0 | 0
Tech | Manufactured Home | Domestic Hot Water | Solar | TRC | New | NN580 | Water Heater Blanket | Water Heater Blanket | Water Heater Blanket | NonEquip | 7 |  | 1.582% | Tech/Econ | 9.234% | 0 | 9.0071e-05 | 0.00019389 | 0 | 0
Tech | Manufactured Home | Domestic Hot Water | Solar | TRC | New | NN574 | Thermostatic Shower Restriction Valve | Thermostatic Shower Restriction Valve | Thermostatic Shower Restriction Valve | NonEquip | 10 |  | 16% | Tech/Econ | 2.447% | 0 | 9.0071e-05 | 0.00019389 | 0 | 0
Tech | Manufactured Home | Domestic Hot Water | Solar | TRC | New | NN568 | Low Flow Showerhead | Low Flow Showerhead | Low Flow Showerhead | NonEquip | 9 |  | 80% | Tech/Econ | 7.792% | 0 | 9.0071e-05 | 0.00019389 | 0 | 0
Tech | Manufactured Home | Domestic Hot Water | Solar | TRC | New | NN562 | Hot Water Pipe Insulation | Hot Water Pipe Insulation | Hot Water Pipe Insulation | NonEquip | 13 |  | 15% | Tech/Econ | 7.656% | 0 | 9.0071e-05 | 0.00019389 | 0 | 0
Tech | Manufactured Home | Domestic Hot Water | Solar | TRC | New | NN556 | Heat Trap | Heat Trap | Heat Trap | NonEquip | 10 |  | 12% | Tech/Econ | 3.789% | 0 | 9.0071e-05 | 0.00019389 | 0 | 0
Tech | Manufactured Home | Domestic Hot Water | Solar | TRC | New | NN550 | Faucet Aerator | Faucet Aerator | Faucet Aerator | NonEquip | 10 |  | 18% | Tech/Econ | 0.6741% | 0 | 9.0071e-05 | 0.00019389 | 0 | 0
Tech | Manufactured Home | Domestic Hot Water | Solar | TRC | New | NN544 | Drain Water Heat Recovery | Drain Water Heat Recovery | Drain Water Heat Recovery | NonEquip | 15 |  | 9.5% | Tech/Econ | 12.3% | 0 | 9.0071e-05 | 0.00019389 | 0 | 0
Tech | Manufactured Home | Domestic Hot Water | Solar | TRC | Existing | NE937 | ENERGY STAR Certified Home | ENERGY STAR Certified Home | ENERGY STAR Certified Home | NonEquip | 20 |  | 0% | Tech/Econ | 30% | 0 | 0.00036816 | 0.00011165 | 0 | 0
Tech | Manufactured Home | Domestic Hot Water | Solar | TRC | Existing | NE589 | Water Heater Timeclock | Water Heater Timeclock | Water Heater Timeclock | NonEquip | 7 |  | 47.61% | Tech/Econ | 5% | 0 | 0 | 0 | 0 | 0
Tech | Manufactured Home | Domestic Hot Water | Solar | TRC | Existing | NE583 | Water Heater Thermostat Setback | Water Heater Thermostat Setback (temperature check card) | Water Heater Thermostat Setback | NonEquip | 4 |  | 0% | Tech/Econ | 1.494% | 0 | 9.0071e-05 | 0.00019389 | 0 | 0
Tech | Manufactured Home | Domestic Hot Water | Solar | TRC | Existing | NE577 | Water Heater Blanket | Water Heater Blanket | Water Heater Blanket | NonEquip | 7 |  | 9.142% | Tech/Econ | 9.652% | 0 | 9.0071e-05 | 0.00019389 | 0 | 0
Tech | Manufactured Home | Domestic Hot Water | Solar | TRC | Existing | NE571 | Thermostatic Shower Restriction Valve | Thermostatic Shower Restriction Valve | Thermostatic Shower Restriction Valve | NonEquip | 10 |  | 0% | Tech/Econ | 2.447% | 0 | 9.0071e-05 | 0.00019389 | 0 | 0
Tech | Manufactured Home | Domestic Hot Water | Solar | TRC | Existing | NE565 | Low Flow Showerhead | Low Flow Showerhead | Low Flow Showerhead | NonEquip | 9 |  | 36% | Tech/Econ | 7.792% | 0 | 9.0071e-05 | 0.00019389 | 0 | 0
Tech | Manufactured Home | Domestic Hot Water | Solar | TRC | Existing | NE559 | Hot Water Pipe Insulation | Hot Water Pipe Insulation | Hot Water Pipe Insulation | NonEquip | 13 |  | 33.75% | Tech/Econ | 7.656% | 0 | 9.0071e-05 | 0.00019389 | 0 | 0
Tech | Manufactured Home | Domestic Hot Water | Solar | TRC | Existing | NE553 | Heat Trap | Heat Trap | Heat Trap | NonEquip | 10 |  | 0% | Tech/Econ | 3.789% | 0 | 9.0071e-05 | 0.00019389 | 0 | 0
Tech | Manufactured Home | Domestic Hot Water | Solar | TRC | Existing | NE547 | Faucet Aerator | Faucet Aerator | Faucet Aerator | NonEquip | 10 |  | 40.5% | Tech/Econ | 1.618% | 0 | 9.0071e-05 | 0.00019389 | 0 | 0
Tech | Manufactured Home | Domestic Hot Water | Solar | TRC | Existing | NE541 | Drain Water Heat Recovery | Drain Water Heat Recovery | Drain Water Heat Recovery | NonEquip | 15 |  | 9.5% | Tech/Econ | 12.3% | 0 | 9.0071e-05 | 0.00019389 | 0 | 0
Tech | Manufactured Home | Domestic Hot Water | Solar | TRC | Turnover | ET94 | Solar Water Heater | Solar Water Heater | Solar Water Heater | Equip | 15 | Solar | 21.56% | Tech/Econ | 76.67% | 0 | 7.4742e-05 | 1.0493e-05 | 0 | 0
Tech | Manufactured Home | Domestic Hot Water | Solar | TRC | New | EN100 | Solar Water Heater | Solar Water Heater | Solar Water Heater | Equip | 15 | Solar | 21.56% | Tech/Econ | 76.67% | 0 | 7.4742e-05 | 1.0493e-05 | 0 | 0
Tech | Manufactured Home | Space Heating | Room heating | TRC | New | NN934 | ENERGY STAR Certified Home | ENERGY STAR Certified Home | ENERGY STAR Certified Home | NonEquip | 20 |  | 0% | Tech/Econ | 30% | 0 | 0 | 0.00018159 | 0 | 0
Tech | Manufactured Home | Space Heating | Room heating | TRC | New | NN898 | Wall Insulation | Wall Insulation | Wall Insulation | NonEquip | 20 |  | 6.75% | Tech/Econ | 0% | 0 | 0 | 0 | 0 | 0
Tech | Manufactured Home | Space Heating | Room heating | TRC | New | NN886 | Storm Door | Storm Door | Storm Door | NonEquip | 20 |  | 0% | Tech/Econ | 6.864% | 0 | 0 | 0.00097368 | 0 | 0
Tech | Manufactured Home | Space Heating | Room heating | TRC | New | NN868 | Spray Foam Insulation(Base R30) | Spray Foam Insulation (Base: R30) | Spray Foam Insulation(Base R30) | NonEquip | 20 |  | 72% | Tech/Econ | 54.87% | 321083.3284 | 0 | 0.0018461 | 0 | 592.7421
Tech | Manufactured Home | Space Heating | Room heating | TRC | New | NN856 | Spray Foam Insulation(Base R2) | Spray Foam Insulation (Base: R2) | Spray Foam Insulation(Base R2) | NonEquip | 20 |  | 0% | Tech/Econ | 91.53% | 0 | 0 | 0.0010965 | 0 | 0
Tech | Manufactured Home | Space Heating | Room heating | TRC | New | NN844 | Spray Foam Insulation(Base R19) | Spray Foam Insulation (Base: R19) | Spray Foam Insulation(Base R19) | NonEquip | 20 |  | 0% | Tech/Econ | 63% | 0 | 0 | 0.0015307 | 0 | 0
Tech | Manufactured Home | Space Heating | Room heating | TRC | New | NN832 | Spray Foam Insulation(Base R12) | Spray Foam Insulation (Base: R12) | Spray Foam Insulation(Base R12) | NonEquip | 20 |  | 0% | Tech/Econ | 72.38% | 0 | 0 | 0.0012801 | 0 | 0
Tech | Manufactured Home | Space Heating | Room heating | TRC | New | NN826 | Smart Thermostat | Smart Thermostats | Smart Thermostat | NonEquip | 11 |  | 90% | Tech/Econ | 6.092% | 0 | 0 | 0 | 0 | 0
Tech | Manufactured Home | Space Heating | Room heating | TRC | New | NN814 | Sealed crawlspace | Sealed crawlspace | Sealed crawlspace | NonEquip | 11 |  | 5.88% | Tech/Econ | 0% | 0 | 0 | 0 | 0 | 0
Tech | Manufactured Home | Space Heating | Room heating | TRC | New | NN796 | Radiant Barrier | Radiant Barrier | Radiant Barrier | NonEquip | 20 |  | 0.95% | Tech/Econ | 10% | 0 | 0 | 0.00078254 | 0 | 0
Tech | Manufactured Home | Space Heating | Room heating | TRC | New | NN790 | Programmable Thermostat | Programmable Thermostat | Programmable Thermostat | NonEquip | 11 |  | 2% | Tech/Econ | 2.619% | 0 | 0 | 0 | 0 | 0
Tech | Manufactured Home | Space Heating | Room heating | TRC | New | NN778 | HVAC ECM Motor | HVAC ECM Motor | HVAC ECM Motor | NonEquip | 15 |  | 40.5% | Tech/Econ | 5.403% | 0 | 0 | 0.0028199 | 0 | 0
Tech | Manufactured Home | Space Heating | Room heating | TRC | New | NN766 | Home Energy Management System | Home Energy Management System | Home Energy Management System | NonEquip | 11 |  | 6.5% | Tech/Econ | 15% | 4686.299 | 0 | 0.0018347 | 0 | 8.5977
Tech | Manufactured Home | Space Heating | Room heating | TRC | New | NN748 | Heat Pump Tune Up | Heat Pump Tune Up | Heat Pump Tune Up | NonEquip | 2 | Heat pump-heating | 0% | Tech/Econ | 0% | 0 | 0 | 0 | 0 | 0
Tech | Manufactured Home | Space Heating | Room heating | TRC | New | NN742 | Green Roof | Green Roof | Green Roof | NonEquip | 20 |  | 2.7% | Tech/Econ | 14.65% | 1883.1432 | 0 | 0.00089049 | 0 | 1.6769
Tech | Manufactured Home | Space Heating | Room heating | TRC | New | NN724 | Energy Star Windows | ENERGY STAR Windows | Energy Star Windows | NonEquip | 20 |  | 19% | Tech/Econ | 11.11% | 0 | 0 | 0.00056479 | 0 | 0
Tech | Manufactured Home | Space Heating | Room heating | TRC | New | NN712 | Energy Star Door | ENERGY STAR Door | Energy Star Door | NonEquip | 20 |  | 14.25% | Tech/Econ | 8.548% | 0 | 0 | 0.00097407 | 0 | 0
Tech | Manufactured Home | Space Heating | Room heating | TRC | New | NN700 | Energy Star Certified Roof Products | ENERGY STAR Certified Roof Products | Energy Star Certified Roof Products | NonEquip | 20 |  | 54% | Tech/Econ | 12.5% | 6400.0341 | 0 | 0.00089049 | 0 | 5.6991
Tech | Manufactured Home | Space Heating | Room heating | TRC | New | NN688 | Duct Repair | Duct Repair | Duct Repair | NonEquip | 11 |  | 0% | Tech/Econ | 0% | 0 | 0 | 0 | 0 | 0
Tech | Manufactured Home | Space Heating | Room heating | TRC | New | NN676 | Duct Insulation | Duct Insulation | Duct Insulation | NonEquip | 15 |  | 0% | Tech/Econ | 0% | 0 | 0 | 0 | 0 | 0
Tech | Manufactured Home | Space Heating | Room heating | TRC | New | NN652 | Ceiling Insulation(R30 to R38) | Ceiling Insulation (R30 to R38) | Ceiling Insulation(R30 to R38) | NonEquip | 20 |  | 8% | Tech/Econ | 28.03% | 11024.2171 | 0 | 0.001021 | 0 | 11.2555
Tech | Manufactured Home | Space Heating | Room heating | TRC | New | NN640 | Ceiling Insulation(R2 to R38) | Ceiling Insulation (R2 to R38) | Ceiling Insulation(R2 to R38) | NonEquip | 20 |  | 0% | Tech/Econ | 86.5% | 0 | 0 | 0.00096953 | 0 | 0
Tech | Manufactured Home | Space Heating | Room heating | TRC | New | NN628 | Ceiling Insulation(R19 to R38) | Ceiling Insulation (R19 to R38) | Ceiling Insulation(R19 to R38) | NonEquip | 20 |  | 0% | Tech/Econ | 40.99% | 0 | 0 | 0.0010176 | 0 | 0
Tech | Manufactured Home | Space Heating | Room heating | TRC | New | NN616 | Ceiling Insulation(R12 to R38) | Ceiling Insulation (R12 to R38) | Ceiling Insulation(R12 to R38) | NonEquip | 20 |  | 0% | Tech/Econ | 55.96% | 0 | 0 | 0.0009706 | 0 | 0
Tech | Manufactured Home | Space Heating | Room heating | TRC | New | NN610 | Air Sealing-Infiltration Control | Air Sealing/Infiltration Control | Air Sealing-Infiltration Control | NonEquip | 11 |  | 52% | Tech/Econ | 0% | 0 | 0 | 0 | 0 | 0
Tech | Manufactured Home | Space Heating | Room heating | TRC | Existing | NE931 | ENERGY STAR Certified Home | ENERGY STAR Certified Home | ENERGY STAR Certified Home | NonEquip | 20 |  | 0% | Tech/Econ | 30% | 0 | 0 | 0.00018159 | 0 | 0
Tech | Manufactured Home | Space Heating | Room heating | TRC | Existing | NE895 | Wall Insulation | Wall Insulation | Wall Insulation | NonEquip | 20 |  | 6.75% | Tech/Econ | 60.82% | 1814342.091 | 0 | 0.00089049 | 0 | 1615.6482
Tech | Manufactured Home | Space Heating | Room heating | TRC | Existing | NE883 | Storm Door | Storm Door | Storm Door | NonEquip | 20 |  | 0% | Tech/Econ | 10.36% | 0 | 0 | 0.00097368 | 0 | 0
Tech | Manufactured Home | Space Heating | Room heating | TRC | Existing | NE865 | Spray Foam Insulation(Base R30) | Spray Foam Insulation (Base: R30) | Spray Foam Insulation(Base R30) | NonEquip | 20 |  | 35.13% | Tech/Econ | 54.87% | 8097256.527 | 0 | 0.0018461 | 0 | 14948.0974
Tech | Manufactured Home | Space Heating | Room heating | TRC | Existing | NE853 | Spray Foam Insulation(Base R2) | Spray Foam Insulation (Base: R2) | Spray Foam Insulation(Base R2) | NonEquip | 20 |  | 14.63% | Tech/Econ | 91.53% | 8011188.485 | 0 | 0.0010965 | 0 | 8783.8758
Tech | Manufactured Home | Space Heating | Room heating | TRC | Existing | NE841 | Spray Foam Insulation(Base R19) | Spray Foam Insulation (Base: R19) | Spray Foam Insulation(Base R19) | NonEquip | 20 |  | 5.725% | Tech/Econ | 63% | 1653333.896 | 0 | 0.0015307 | 0 | 2530.7562
Tech | Manufactured Home | Space Heating | Room heating | TRC | Existing | NE829 | Spray Foam Insulation(Base R12) | Spray Foam Insulation (Base: R12) | Spray Foam Insulation(Base R12) | NonEquip | 20 |  | 14.21% | Tech/Econ | 72.38% | 5256295.053 | 0 | 0.0012801 | 0 | 6728.8333
Tech | Manufactured Home | Space Heating | Room heating | TRC | Existing | NE823 | Smart Thermostat | Smart Thermostats | Smart Thermostat | NonEquip | 11 |  | 90% | Tech/Econ | 6.092% | 1431252.404 | 0 | 0 | 0 | 0
Tech | Manufactured Home | Space Heating | Room heating | TRC | Existing | NE811 | Sealed crawlspace | Sealed crawlspace | Sealed crawlspace | NonEquip | 11 |  | 5.88% | Tech/Econ | 0.6033% | 8386.1694 | 0 | 0.024392 | 0 | 204.5576
Tech | Manufactured Home | Space Heating | Room heating | TRC | Existing | NE793 | Radiant Barrier | Radiant Barrier | Radiant Barrier | NonEquip | 20 |  | 0.95% | Tech/Econ | 10% | 25761.4323 | 0 | 0.00078254 | 0 | 20.1594
Tech | Manufactured Home | Space Heating | Room heating | TRC | Existing | NE787 | Programmable Thermostat | Programmable Thermostat | Programmable Thermostat | NonEquip | 11 |  | 2% | Tech/Econ | 2.619% | 12392.2591 | 0 | 0 | 0 | 0
Tech | Manufactured Home | Space Heating | Room heating | TRC | Existing | NE775 | HVAC ECM Motor | HVAC ECM Motor | HVAC ECM Motor | NonEquip | 15 |  | 76.5% | Tech/Econ | 5.403% | 1019926.009 | 0 | 0.0028199 | 0 | 2876.0703
Tech | Manufactured Home | Space Heating | Room heating | TRC | Existing | NE763 | Home Energy Management System | Home Energy Management System | Home Energy Management System | NonEquip | 11 |  | 6.5% | Tech/Econ | 15% | 316073.6676 | 0 | 0.0015854 | 0 | 501.0893
Tech | Manufactured Home | Space Heating | Room heating | TRC | Existing | NE745 | Heat Pump Tune Up | Heat Pump Tune Up | Heat Pump Tune Up | NonEquip | 2 | Heat pump-heating | 0% | Tech/Econ | 5% | 0 | 0 | 0.00089049 | 0 | 0
Tech | Manufactured Home | Space Heating | Room heating | TRC | Existing | NE739 | Green Roof | Green Roof | Green Roof | NonEquip | 20 |  | 0.225% | Tech/Econ | 14.65% | 10584.2582 | 0 | 0.00089049 | 0 | 9.4251
Tech | Manufactured Home | Space Heating | Room heating | TRC | Existing | NE721 | Energy Star Windows | ENERGY STAR Windows | Energy Star Windows | NonEquip | 20 |  | 19% | Tech/Econ | 16.19% | 1028884.074 | 0 | 0.00089696 | 0 | 922.8697
Tech | Manufactured Home | Space Heating | Room heating | TRC | Existing | NE709 | Energy Star Door | ENERGY STAR Door | Energy Star Door | NonEquip | 20 |  | 14.25% | Tech/Econ | 12.04% | 513616.0012 | 0 | 0.00097407 | 0 | 500.2966
Tech | Manufactured Home | Space Heating | Room heating | TRC | Existing | NE697 | Energy Star Certified Roof Products | ENERGY STAR Certified Roof Products | Energy Star Certified Roof Products | NonEquip | 20 |  | 54% | Tech/Econ | 12.5% | 2166152.899 | 0 | 0.00089049 | 0 | 1928.9312
Tech | Manufactured Home | Space Heating | Room heating | TRC | Existing | NE685 | Duct Repair | Duct Repair | Duct Repair | NonEquip | 11 |  | 65% | Tech/Econ | 12% | 2294088.038 | 0 | 0.00089049 | 0 | 2042.8558
Tech | Manufactured Home | Space Heating | Room heating | TRC | Existing | NE673 | Duct Insulation | Duct Insulation | Duct Insulation | NonEquip | 15 |  | 0% | Tech/Econ | 2.045% | 0 | 0 | 0.00089049 | 0 | 0
Tech | Manufactured Home | Space Heating | Room heating | TRC | Existing | NE649 | Ceiling Insulation(R30 to R38) | Ceiling Insulation (R30 to R38) | Ceiling Insulation(R30 to R38) | NonEquip | 20 |  | 3.904% | Tech/Econ | 28.03% | 370007.3842 | 0 | 0.001021 | 0 | 377.7711
Tech | Manufactured Home | Space Heating | Room heating | TRC | Existing | NE637 | Ceiling Insulation(R2 to R38) | Ceiling Insulation (R2 to R38) | Ceiling Insulation(R2 to R38) | NonEquip | 20 |  | 1.625% | Tech/Econ | 86.5% | 728550.0936 | 0 | 0.00096953 | 0 | 706.3512
Tech | Manufactured Home | Space Heating | Room heating | TRC | Existing | NE625 | Ceiling Insulation(R19 to R38) | Ceiling Insulation (R19 to R38) | Ceiling Insulation(R19 to R38) | NonEquip | 20 |  | 0.6361% | Tech/Econ | 40.99% | 88403.7578 | 0 | 0.0010176 | 0 | 89.9635
Tech | Manufactured Home | Space Heating | Room heating | TRC | Existing | NE613 | Ceiling Insulation(R12 to R38) | Ceiling Insulation (R12 to R38) | Ceiling Insulation(R12 to R38) | NonEquip | 20 |  | 1.579% | Tech/Econ | 55.96% | 374426.2814 | 0 | 0.0009706 | 0 | 363.4163
Tech | Manufactured Home | Space Heating | Room heating | TRC | Existing | NE607 | Air Sealing-Infiltration Control | Air Sealing/Infiltration Control | Air Sealing-Infiltration Control | NonEquip | 11 |  | 52% | Tech/Econ | 7% | 986131.8914 | 0 | 0.00089049 | 0 | 878.1377
Tech | Manufactured Home | Space Cooling | Room AC | TRC | New | NN928 | ENERGY STAR Certified Home | ENERGY STAR Certified Home | ENERGY STAR Certified Home | NonEquip | 20 |  | 0% | Tech/Econ | 30% | 0 | 0.00095592 | 0 | 0 | 0
Tech | Manufactured Home | Space Cooling | Room AC | TRC | New | NN922 | Solar Attic Fan | Solar Attic Fan | Solar Attic Fan | NonEquip | 15 |  | 0.95% | Tech/Econ | 6% | 0 | 0.00034388 | 0 | 0 | 0
Tech | Manufactured Home | Space Cooling | Room AC | TRC | New | NN904 | Window Sun Protection | Window Sun Protection | Window Sun Protection | NonEquip | 10 |  | 30% | Tech/Econ | 2.068% | 0 | 0.0015041 | -0.0006884 | 0 | 0
Tech | Manufactured Home | Space Cooling | Room AC | TRC | New | NN880 | Storm Door | Storm Door | Storm Door | NonEquip | 20 |  | 0% | Tech/Econ | 1.352% | 0 | 0.00019029 | 0 | 0 | 0
Tech | Manufactured Home | Space Cooling | Room AC | TRC | New | NN874 | Spray Foam Insulation(Base R30) | Spray Foam Insulation (Base: R30) | Spray Foam Insulation(Base R30) | NonEquip | 20 |  | 72% | Tech/Econ | 12.29% | 40333.6507 | 0.00035843 | 0 | 14.4567 | 0
Tech | Manufactured Home | Space Cooling | Room AC | TRC | New | NN862 | Spray Foam Insulation(Base R2) | Spray Foam Insulation (Base: R2) | Spray Foam Insulation(Base R2) | NonEquip | 20 |  | 0% | Tech/Econ | 25.82% | 0 | 0.00036958 | 0 | 0 | 0
Tech | Manufactured Home | Space Cooling | Room AC | TRC | New | NN850 | Spray Foam Insulation(Base R19) | Spray Foam Insulation (Base: R19) | Spray Foam Insulation(Base R19) | NonEquip | 20 |  | 0% | Tech/Econ | 13.77% | 0 | 0.00035942 | 0 | 0 | 0
Tech | Manufactured Home | Space Cooling | Room AC | TRC | New | NN838 | Spray Foam Insulation(Base R12) | Spray Foam Insulation (Base: R12) | Spray Foam Insulation(Base R12) | NonEquip | 20 |  | 0% | Tech/Econ | 15.8% | 0 | 0.00036107 | 0 | 0 | 0
Tech | Manufactured Home | Space Cooling | Room AC | TRC | New | NN820 | Smart Thermostat | Smart Thermostats | Smart Thermostat | NonEquip | 11 |  | 90% | Tech/Econ | 6.092% | 0 | 0.0004096 | 0 | 0 | 0
Tech | Manufactured Home | Space Cooling | Room AC | TRC | New | NN802 | Radiant Barrier | Radiant Barrier | Radiant Barrier | NonEquip | 20 |  | 0.95% | Tech/Econ | 10% | 0 | 0.00035292 | 0 | 0 | 0
Tech | Manufactured Home | Space Cooling | Room AC | TRC | New | NN784 | Programmable Thermostat | Programmable Thermostat | Programmable Thermostat | NonEquip | 11 |  | 2% | Tech/Econ | 2.619% | 0 | 0.0004096 | 0 | 0 | 0
Tech | Manufactured Home | Space Cooling | Room AC | TRC | New | NN772 | HVAC ECM Motor | HVAC ECM Motor | HVAC ECM Motor | NonEquip | 15 |  | 40.5% | Tech/Econ | 1.016% | 0 | 0.00019545 | 0 | 0 | 0
Tech | Manufactured Home | Space Cooling | Room AC | TRC | New | NN760 | Home Energy Management System | Home Energy Management System | Home Energy Management System | NonEquip | 11 |  | 6.5% | Tech/Econ | 7.12% | 0 | 0.00016083 | 0 | 0 | 0
Tech | Manufactured Home | Space Cooling | Room AC | TRC | New | NN736 | Green Roof | Green Roof | Green Roof | NonEquip | 20 |  | 2.7% | Tech/Econ | 14.65% | 3227.6044 | 0.00061734 | 0 | 1.9925 | 0
Tech | Manufactured Home | Space Cooling | Room AC | TRC | New | NN718 | Energy Star Windows | ENERGY STAR Windows | Energy Star Windows | NonEquip | 20 |  | 19% | Tech/Econ | 1.261% | 0 | 0 | 0 | 0 | 0
Tech | Manufactured Home | Space Cooling | Room AC | TRC | New | NN706 | Energy Star Door | ENERGY STAR Door | Energy Star Door | NonEquip | 20 |  | 14.25% | Tech/Econ | 1.684% | 0 | 0.00016255 | 0 | 0 | 0
Tech | Manufactured Home | Space Cooling | Room AC | TRC | New | NN694 | Energy Star Certified Roof Products | ENERGY STAR Certified Roof Products | Energy Star Certified Roof Products | NonEquip | 20 |  | 54% | Tech/Econ | 12.5% | 54846.541 | 0.00061734 | 0 | 33.859 | 0
Tech | Manufactured Home | Space Cooling | Room AC | TRC | New | NN670 | Duct Insulation | Duct Insulation | Duct Insulation | NonEquip | 15 |  | 0% | Tech/Econ | 0% | 0 | 0 | 0 | 0 | 0
Tech | Manufactured Home | Space Cooling | Room AC | TRC | New | NN658 | Ceiling Insulation(R30 to R38) | Ceiling Insulation (R30 to R38) | Ceiling Insulation(R30 to R38) | NonEquip | 20 |  | 8% | Tech/Econ | 0.7025% | 0 | 0.00039284 | 0 | 0 | 0
Tech | Manufactured Home | Space Cooling | Room AC | TRC | New | NN646 | Ceiling Insulation(R2 to R38) | Ceiling Insulation (R2 to R38) | Ceiling Insulation(R2 to R38) | NonEquip | 20 |  | 0% | Tech/Econ | 17.68% | 0 | 0.00037546 | 0 | 0 | 0
Tech | Manufactured Home | Space Cooling | Room AC | TRC | New | NN634 | Ceiling Insulation(R19 to R38) | Ceiling Insulation (R19 to R38) | Ceiling Insulation(R19 to R38) | NonEquip | 20 |  | 0% | Tech/Econ | 2.523% | 0 | 0.00037302 | 0 | 0 | 0
Tech | Manufactured Home | Space Cooling | Room AC | TRC | New | NN622 | Ceiling Insulation(R12 to R38) | Ceiling Insulation (R12 to R38) | Ceiling Insulation(R12 to R38) | NonEquip | 20 |  | 0% | Tech/Econ | 5.054% | 0 | 0.00037096 | 0 | 0 | 0
Tech | Manufactured Home | Space Cooling | Room AC | TRC | New | NN604 | Air Sealing-Infiltration Control | Air Sealing/Infiltration Control | Air Sealing-Infiltration Control | NonEquip | 11 |  | 52% | Tech/Econ | 0% | 0 | 0 | 0 | 0 | 0
Tech | Manufactured Home | Space Cooling | Room AC | TRC | Existing | NE925 | ENERGY STAR Certified Home | ENERGY STAR Certified Home | ENERGY STAR Certified Home | NonEquip | 20 |  | 0% | Tech/Econ | 30% | 0 | 0.00095592 | 0 | 0 | 0
Tech | Manufactured Home | Space Cooling | Room AC | TRC | Existing | NE919 | Solar Attic Fan | Solar Attic Fan | Solar Attic Fan | NonEquip | 15 |  | 0.95% | Tech/Econ | 6% | 22334.3518 | 0.00034388 | 0 | 7.6804 | 0
Tech | Manufactured Home | Space Cooling | Room AC | TRC | Existing | NE901 | Window Sun Protection | Window Sun Protection | Window Sun Protection | NonEquip | 10 |  | 30% | Tech/Econ | 2.068% | 239594.3943 | 0.0015041 | -0.0006884 | 360.3806 | -164.9376
Tech | Manufactured Home | Space Cooling | Room AC | TRC | Existing | NE889 | Wall Insulation | Wall Insulation | Wall Insulation | NonEquip | 20 |  | 6.75% | Tech/Econ | 3.999% | 105614.9978 | 0.00061734 | 0 | 65.2005 | 0
Tech | Manufactured Home | Space Cooling | Room AC | TRC | Existing | NE877 | Storm Door | Storm Door | Storm Door | NonEquip | 20 |  | 0% | Tech/Econ | 2.041% | 0 | 0.00019029 | 0 | 0 | 0
Tech | Manufactured Home | Space Cooling | Room AC | TRC | Existing | NE871 | Spray Foam Insulation(Base R30) | Spray Foam Insulation (Base: R30) | Spray Foam Insulation(Base R30) | NonEquip | 20 |  | 35.13% | Tech/Econ | 12.29% | 2254700.034 | 0.00035843 | 0 | 808.1466 | 0
Tech | Manufactured Home | Space Cooling | Room AC | TRC | Existing | NE859 | Spray Foam Insulation(Base R2) | Spray Foam Insulation (Base: R2) | Spray Foam Insulation(Base R2) | NonEquip | 20 |  | 14.63% | Tech/Econ | 25.82% | 2272099.691 | 0.00036958 | 0 | 839.7303 | 0
Tech | Manufactured Home | Space Cooling | Room AC | TRC | Existing | NE847 | Spray Foam Insulation(Base R19) | Spray Foam Insulation (Base: R19) | Spray Foam Insulation(Base R19) | NonEquip | 20 |  | 5.725% | Tech/Econ | 13.77% | 444853.6133 | 0.00035942 | 0 | 159.8898 | 0
Tech | Manufactured Home | Space Cooling | Room AC | TRC | Existing | NE835 | Spray Foam Insulation(Base R12) | Spray Foam Insulation (Base: R12) | Spray Foam Insulation(Base R12) | NonEquip | 20 |  | 14.21% | Tech/Econ | 15.8% | 1296586.549 | 0.00036107 | 0 | 468.1587 | 0
Tech | Manufactured Home | Space Cooling | Room AC | TRC | Existing | NE817 | Smart Thermostat | Smart Thermostats | Smart Thermostat | NonEquip | 11 |  | 90% | Tech/Econ | 6.092% | 2272859.014 | 0.0004096 | 0 | 930.9573 | 0
Tech | Manufactured Home | Space Cooling | Room AC | TRC | Existing | NE799 | Radiant Barrier | Radiant Barrier | Radiant Barrier | NonEquip | 20 |  | 0.95% | Tech/Econ | 10% | 43746.576 | 0.00035292 | 0 | 15.4388 | 0
Tech | Manufactured Home | Space Cooling | Room AC | TRC | Existing | NE781 | Programmable Thermostat | Programmable Thermostat | Programmable Thermostat | NonEquip | 11 |  | 2% | Tech/Econ | 2.619% | 20312.1364 | 0.0004096 | 0 | 8.3198 | 0
Tech | Manufactured Home | Space Cooling | Room AC | TRC | Existing | NE757 | Home Energy Management System | Home Energy Management System | Home Energy Management System | NonEquip | 11 |  | 6.5% | Tech/Econ | 7.12% | 200031.24 | 0.00016152 | 0 | 32.3091 | 0
Tech | Manufactured Home | Space Cooling | Room AC | TRC | Existing | NE751 | Heat Pump Tune Up | Heat Pump Tune Up | Heat Pump Tune Up | NonEquip | 2 | Heat pump-cooling | 0% | Tech/Econ | 5% | 0 | 0.00061734 | 0 | 0 | 0
Tech | Manufactured Home | Space Cooling | Room AC | TRC | Existing | NE733 | Green Roof | Green Roof | Green Roof | NonEquip | 20 |  | 0.225% | Tech/Econ | 14.65% | 18609.2796 | 0.00061734 | 0 | 11.4883 | 0
Tech | Manufactured Home | Space Cooling | Room AC | TRC | Existing | NE715 | Energy Star Windows | ENERGY STAR Windows | Energy Star Windows | NonEquip | 20 |  | 19% | Tech/Econ | 3.402% | 252265.3679 | 0.00013845 | 0 | 34.9264 | 0
Tech | Manufactured Home | Space Cooling | Room AC | TRC | Existing | NE703 | Energy Star Door | ENERGY STAR Door | Energy Star Door | NonEquip | 20 |  | 14.25% | Tech/Econ | 2.373% | 131003.5364 | 0.00016255 | 0 | 21.294 | 0
Tech | Manufactured Home | Space Cooling | Room AC | TRC | Existing | NE691 | Energy Star Certified Roof Products | ENERGY STAR Certified Roof Products | Energy Star Certified Roof Products | NonEquip | 20 |  | 54% | Tech/Econ | 12.5% | 3778509.962 | 0.00061734 | 0 | 2332.6298 | 0
Tech | Manufactured Home | Space Cooling | Room AC | TRC | Existing | NE679 | Duct Repair | Duct Repair | Duct Repair | NonEquip | 11 |  | 65% | Tech/Econ | 12% | 3895687.782 | 0.00061734 | 0 | 2404.9685 | 0
Tech | Manufactured Home | Space Cooling | Room AC | TRC | Existing | NE667 | Duct Insulation | Duct Insulation | Duct Insulation | NonEquip | 15 |  | 0% | Tech/Econ | 2.045% | 0 | 0.00061734 | 0 | 0 | 0
Tech | Manufactured Home | Space Cooling | Room AC | TRC | Existing | NE661 | Central AC Tune Up | Central AC Tune Up | Central AC Tune Up | NonEquip | 2 | CAC | 0% | Tech/Econ | 5% | 0 | 0.00061734 | 0 | 0 | 0
Tech | Manufactured Home | Space Cooling | Room AC | TRC | Existing | NE643 | Ceiling Insulation(R2 to R38) | Ceiling Insulation (R2 to R38) | Ceiling Insulation(R2 to R38) | NonEquip | 20 |  | 1.625% | Tech/Econ | 17.68% | 166410.9664 | 0.00037546 | 0 | 62.4809 | 0
Tech | Manufactured Home | Space Cooling | Room AC | TRC | Existing | NE631 | Ceiling Insulation(R19 to R38) | Ceiling Insulation (R19 to R38) | Ceiling Insulation(R19 to R38) | NonEquip | 20 |  | 0.6361% | Tech/Econ | 2.523% | 6218.6535 | 0.00037302 | 0 | 2.3197 | 0
Tech | Manufactured Home | Space Cooling | Room AC | TRC | Existing | NE619 | Ceiling Insulation(R12 to R38) | Ceiling Insulation (R12 to R38) | Ceiling Insulation(R12 to R38) | NonEquip | 20 |  | 1.579% | Tech/Econ | 5.054% | 31247.835 | 0.00037096 | 0 | 11.5917 | 0
Tech | Manufactured Home | Space Cooling | Room AC | TRC | Existing | NE601 | Air Sealing-Infiltration Control | Air Sealing/Infiltration Control | Air Sealing-Infiltration Control | NonEquip | 11 |  | 52% | Tech/Econ | 7% | 1565998.263 | 0.00061734 | 0 | 966.7552 | 0
Tech | Manufactured Home | Space Cooling | Room AC | TRC | Turnover | ET346 | Variable Refrigerant Flow (VRF) HVAC Systems | Variable Refrigerant Flow (VRF) HVAC Systems | Variable Refrigerant Flow (VRF) HVAC Systems | Equip | 13 | Room AC | 7.175% | Tech/Econ | 30.97% | 1367689.744 | 0.00068003 | 0 | 930.0763 | 0
Tech | Manufactured Home | Space Cooling | Room AC | TRC | Turnover | ET319 | Energy Star Room AC | ENERGY STAR Room AC | Energy Star Room AC | Equip | 9 | Room AC | 66% | Tech/Econ | 9.167% | 2783319.494 | 0.00046884 | 0 | 1304.9334 | 0
Tech | Manufactured Home | Space Cooling | Room AC | TRC | New | EN352 | Variable Refrigerant Flow (VRF) HVAC Systems | Variable Refrigerant Flow (VRF) HVAC Systems | Variable Refrigerant Flow (VRF) HVAC Systems | Equip | 13 | Room AC | 7.773% | Tech/Econ | 30.97% | 20123.9571 | 0.00068003 | 0 | 13.685 | 0
Tech | Manufactured Home | Space Cooling | Room AC | TRC | New | EN325 | Energy Star Room AC | ENERGY STAR Room AC | Energy Star Room AC | Equip | 9 | Room AC | 66% | Tech/Econ | 9.167% | 43400.35 | 0.00046884 | 0 | 20.3478 | 0
Tech | Manufactured Home | Appliances | Refrigerator | TRC | New | NN958 | ENERGY STAR Certified Home | ENERGY STAR Certified Home | ENERGY STAR Certified Home | NonEquip | 20 |  | 0% | Tech/Econ | 30% | 0 | 0.00036816 | 0.00011165 | 0 | 0
Tech | Manufactured Home | Appliances | Refrigerator | TRC | New | NN538 | Removal of 2nd Refrigerator-Freezer | Removal of 2nd Refrigerator/Freezer | Removal of 2nd Refrigerator-Freezer | NonEquip | 5 | Refrigerator | 0% | Tech/Econ | 100% | 0 | 0.00010438 | 3.4778e-05 | 0 | 0
Tech | Manufactured Home | Appliances | Refrigerator | TRC | Existing | NE955 | ENERGY STAR Certified Home | ENERGY STAR Certified Home | ENERGY STAR Certified Home | NonEquip | 20 |  | 0% | Tech/Econ | 30% | 0 | 0.00036816 | 0.00011165 | 0 | 0
Tech | Manufactured Home | Appliances | Refrigerator | TRC | Existing | NE535 | Removal of 2nd Refrigerator-Freezer | Removal of 2nd Refrigerator/Freezer | Removal of 2nd Refrigerator-Freezer | NonEquip | 5 | Refrigerator | 1.108% | Tech/Econ | 100% | 3213860.914 | 0.00010438 | 3.4778e-05 | 335.474 | 111.772
Tech | Manufactured Home | Appliances | Refrigerator | TRC | Turnover | ET40 | Energy Star Refrigerator | ENERGY STAR Refrigerator | Energy Star Refrigerator | Equip | 14 | Refrigerator | 54% | Tech/Econ | 21.99% | 34049419.45 | 0.00010438 | 3.4778e-05 | 3554.1966 | 1184.1743
Tech | Manufactured Home | Appliances | Refrigerator | TRC | New | EN46 | Energy Star Refrigerator | ENERGY STAR Refrigerator | Energy Star Refrigerator | Equip | 14 | Refrigerator | 54% | Tech/Econ | 21.99% | 467642.208 | 0.00010438 | 3.4778e-05 | 48.8141 | 16.2637
Tech | Manufactured Home | Cooking | Range | TRC | New | NN952 | ENERGY STAR Certified Home | ENERGY STAR Certified Home | ENERGY STAR Certified Home | NonEquip | 20 |  | 0% | Tech/Econ | 30% | 0 | 0.00036816 | 0.00011165 | 0 | 0
Tech | Manufactured Home | Cooking | Range | TRC | Existing | NE949 | ENERGY STAR Certified Home | ENERGY STAR Certified Home | ENERGY STAR Certified Home | NonEquip | 20 |  | 0% | Tech/Econ | 30% | 0 | 0.00036816 | 0.00011165 | 0 | 0
Tech | Manufactured Home | Cooking | Range | TRC | Turnover | ET67 | High Efficiency Induction Cooktop | High-Efficiency Induction Cooktop | High Efficiency Induction Cooktop | Equip | 10 | Range | 80% | Tech/Econ | 18.82% | 5001568.842 | 0.00023714 | 5.6896e-05 | 1186.0777 | 284.5693
Tech | Manufactured Home | Cooking | Range | TRC | New | EN73 | High Efficiency Induction Cooktop | High-Efficiency Induction Cooktop | High Efficiency Induction Cooktop | Equip | 10 | Range | 80% | Tech/Econ | 18.82% | 67931.3017 | 0.00023714 | 5.6896e-05 | 16.1093 | 3.865
Tech | Manufactured Home | Miscellaneous | Pool pump | TRC | New | NN970 | ENERGY STAR Certified Home | ENERGY STAR Certified Home | ENERGY STAR Certified Home | NonEquip | 20 |  | 0% | Tech/Econ | 30% | 0 | 0.00036816 | 0.00011165 | 0 | 0
Tech | Manufactured Home | Miscellaneous | Pool pump | TRC | Existing | NE967 | ENERGY STAR Certified Home | ENERGY STAR Certified Home | ENERGY STAR Certified Home | NonEquip | 20 |  | 0% | Tech/Econ | 30% | 0 | 0.00036816 | 0.00011165 | 0 | 0
Tech | Manufactured Home | Miscellaneous | Pool pump | TRC | Turnover | ET526 | Variable Speed Pool Pump | Variable Speed Pool Pump | Variable Speed Pool Pump | Equip | 10 | Pool pump | 57% | Tech/Econ | 72.24% | 0 | 0.00020526 | 0.00011576 | 0 | 0
Tech | Manufactured Home | Miscellaneous | Pool pump | TRC | Turnover | ET517 | Two Speed Pool Pump | Two Speed Pool Pump | Two Speed Pool Pump | Equip | 10 | Pool pump | 0% | Tech/Econ | 23.9% | 0 | 0.00031164 | 0.00030399 | 0 | 0
Tech | Manufactured Home | Miscellaneous | Pool pump | TRC | Turnover | ET508 | Solar Powered Pool Pumps | Solar Powered Pool Pumps | Solar Powered Pool Pumps | Equip | 10 | Pool pump | 0% | Tech/Econ | 49.88% | 0 | 0.00030458 | 0.00015481 | 0 | 0
Tech | Manufactured Home | Miscellaneous | Pool pump | TRC | New | EN532 | Variable Speed Pool Pump | Variable Speed Pool Pump | Variable Speed Pool Pump | Equip | 10 | Pool pump | 57% | Tech/Econ | 72.24% | 0 | 0.00020526 | 0.00011576 | 0 | 0
Tech | Manufactured Home | Miscellaneous | Pool pump | TRC | New | EN523 | Two Speed Pool Pump | Two Speed Pool Pump | Two Speed Pool Pump | Equip | 10 | Pool pump | 0% | Tech/Econ | 23.9% | 0 | 0.00031164 | 0.00030399 | 0 | 0
Tech | Manufactured Home | Miscellaneous | Pool pump | TRC | New | EN514 | Solar Powered Pool Pumps | Solar Powered Pool Pumps | Solar Powered Pool Pumps | Equip | 10 | Pool pump | 0% | Tech/Econ | 49.88% | 0 | 0.00030458 | 0.00015481 | 0 | 0
Tech | Manufactured Home | Miscellaneous | Pool heater | TRC | New | NN970 | ENERGY STAR Certified Home | ENERGY STAR Certified Home | ENERGY STAR Certified Home | NonEquip | 20 |  | 0% | Tech/Econ | 30% | 0 | 0.00036816 | 0.00011165 | 0 | 0
Tech | Manufactured Home | Miscellaneous | Pool heater | TRC | Existing | NE967 | ENERGY STAR Certified Home | ENERGY STAR Certified Home | ENERGY STAR Certified Home | NonEquip | 20 |  | 0% | Tech/Econ | 30% | 0 | 0.00036816 | 0.00011165 | 0 | 0
Tech | Manufactured Home | Miscellaneous | Pool heater | TRC | Turnover | ET499 | Solar Pool Heater | Solar Pool Heater | Solar Pool Heater | Equip | 15 | Pool heater | 12.54% | Tech/Econ | 86.11% | 0 | 0 | 0 | 0 | 0
Tech | Manufactured Home | Miscellaneous | Pool heater | TRC | Turnover | ET490 | Heat Pump Pool Heater | Heat Pump Pool Heater | Heat Pump Pool Heater | Equip | 15 | Pool heater | 44.46% | Tech/Econ | 80% | 0 | 0 | 0 | 0 | 0
Tech | Manufactured Home | Miscellaneous | Pool heater | TRC | New | EN505 | Solar Pool Heater | Solar Pool Heater | Solar Pool Heater | Equip | 15 | Pool heater | 12.54% | Tech/Econ | 86.11% | 0 | 0 | 0 | 0 | 0
Tech | Manufactured Home | Miscellaneous | Pool heater | TRC | New | EN496 | Heat Pump Pool Heater | Heat Pump Pool Heater | Heat Pump Pool Heater | Equip | 15 | Pool heater | 44.46% | Tech/Econ | 80% | 0 | 0 | 0 | 0 | 0
Tech | Manufactured Home | Domestic Hot Water | Point-of-use | TRC | New | NN940 | ENERGY STAR Certified Home | ENERGY STAR Certified Home | ENERGY STAR Certified Home | NonEquip | 20 |  | 0% | Tech/Econ | 30% | 0 | 0.00036816 | 0.00011165 | 0 | 0
Tech | Manufactured Home | Domestic Hot Water | Point-of-use | TRC | New | NN592 | Water Heater Timeclock | Water Heater Timeclock | Water Heater Timeclock | NonEquip | 7 |  | 45% | Tech/Econ | 5% | 0 | 0 | 0 | 0 | 0
Tech | Manufactured Home | Domestic Hot Water | Point-of-use | TRC | New | NN586 | Water Heater Thermostat Setback | Water Heater Thermostat Setback (temperature check card) | Water Heater Thermostat Setback | NonEquip | 4 |  | 0.9177% | Tech/Econ | 1.494% | 0 | 9.0071e-05 | 0.00019389 | 0 | 0
Tech | Manufactured Home | Domestic Hot Water | Point-of-use | TRC | New | NN580 | Water Heater Blanket | Water Heater Blanket | Water Heater Blanket | NonEquip | 7 |  | 1.582% | Tech/Econ | 9.234% | 5.891 | 9.0071e-05 | 0.00019389 | 0.00053061 | 0.0011422
Tech | Manufactured Home | Domestic Hot Water | Point-of-use | TRC | New | NN574 | Thermostatic Shower Restriction Valve | Thermostatic Shower Restriction Valve | Thermostatic Shower Restriction Valve | NonEquip | 10 |  | 16% | Tech/Econ | 2.447% | 0 | 9.0071e-05 | 0.00019389 | 0 | 0
Tech | Manufactured Home | Domestic Hot Water | Point-of-use | TRC | New | NN568 | Low Flow Showerhead | Low Flow Showerhead | Low Flow Showerhead | NonEquip | 9 |  | 80% | Tech/Econ | 7.792% | 250.9691 | 9.0071e-05 | 0.00019389 | 0.022605 | 0.04866
Tech | Manufactured Home | Domestic Hot Water | Point-of-use | TRC | New | NN562 | Hot Water Pipe Insulation | Hot Water Pipe Insulation | Hot Water Pipe Insulation | NonEquip | 13 |  | 15% | Tech/Econ | 7.656% | 25.776 | 9.0071e-05 | 0.00019389 | 0.0023217 | 0.0049976
Tech | Manufactured Home | Domestic Hot Water | Point-of-use | TRC | New | NN556 | Heat Trap | Heat Trap | Heat Trap | NonEquip | 10 |  | 12% | Tech/Econ | 3.789% | 0 | 9.0071e-05 | 0.00019389 | 0 | 0
Tech | Manufactured Home | Domestic Hot Water | Point-of-use | TRC | New | NN550 | Faucet Aerator | Faucet Aerator | Faucet Aerator | NonEquip | 10 |  | 18% | Tech/Econ | 0.6741% | 0 | 9.0071e-05 | 0.00019389 | 0 | 0
Tech | Manufactured Home | Domestic Hot Water | Point-of-use | TRC | New | NN544 | Drain Water Heat Recovery | Drain Water Heat Recovery | Drain Water Heat Recovery | NonEquip | 15 |  | 9.5% | Tech/Econ | 12.3% | 47.673 | 9.0071e-05 | 0.00019389 | 0.0042939 | 0.0092432
Tech | Manufactured Home | Domestic Hot Water | Point-of-use | TRC | Existing | NE937 | ENERGY STAR Certified Home | ENERGY STAR Certified Home | ENERGY STAR Certified Home | NonEquip | 20 |  | 0% | Tech/Econ | 30% | 0 | 0.00036816 | 0.00011165 | 0 | 0
Tech | Manufactured Home | Domestic Hot Water | Point-of-use | TRC | Existing | NE589 | Water Heater Timeclock | Water Heater Timeclock | Water Heater Timeclock | NonEquip | 7 |  | 47.61% | Tech/Econ | 5% | 6244.4997 | 0 | 0 | 0 | 0
Tech | Manufactured Home | Domestic Hot Water | Point-of-use | TRC | Existing | NE583 | Water Heater Thermostat Setback | Water Heater Thermostat Setback (temperature check card) | Water Heater Thermostat Setback | NonEquip | 4 |  | 0% | Tech/Econ | 1.494% | 0 | 9.0071e-05 | 0.00019389 | 0 | 0
Tech | Manufactured Home | Domestic Hot Water | Point-of-use | TRC | Existing | NE577 | Water Heater Blanket | Water Heater Blanket | Water Heater Blanket | NonEquip | 7 |  | 9.142% | Tech/Econ | 9.652% | 2619.707 | 9.0071e-05 | 0.00019389 | 0.23596 | 0.50793
Tech | Manufactured Home | Domestic Hot Water | Point-of-use | TRC | Existing | NE571 | Thermostatic Shower Restriction Valve | Thermostatic Shower Restriction Valve | Thermostatic Shower Restriction Valve | NonEquip | 10 |  | 0% | Tech/Econ | 2.447% | 0 | 9.0071e-05 | 0.00019389 | 0 | 0
Tech | Manufactured Home | Domestic Hot Water | Point-of-use | TRC | Existing | NE565 | Low Flow Showerhead | Low Flow Showerhead | Low Flow Showerhead | NonEquip | 9 |  | 36% | Tech/Econ | 7.792% | 8253.8163 | 9.0071e-05 | 0.00019389 | 0.74343 | 1.6003
Tech | Manufactured Home | Domestic Hot Water | Point-of-use | TRC | Existing | NE559 | Hot Water Pipe Insulation | Hot Water Pipe Insulation | Hot Water Pipe Insulation | NonEquip | 13 |  | 33.75% | Tech/Econ | 7.656% | 7390.1129 | 9.0071e-05 | 0.00019389 | 0.66563 | 1.4328
Tech | Manufactured Home | Domestic Hot Water | Point-of-use | TRC | Existing | NE553 | Heat Trap | Heat Trap | Heat Trap | NonEquip | 10 |  | 0% | Tech/Econ | 3.789% | 0 | 9.0071e-05 | 0.00019389 | 0 | 0
Tech | Manufactured Home | Domestic Hot Water | Point-of-use | TRC | Existing | NE547 | Faucet Aerator | Faucet Aerator | Faucet Aerator | NonEquip | 10 |  | 40.5% | Tech/Econ | 1.618% | 1678.0221 | 9.0071e-05 | 0.00019389 | 0.15114 | 0.32535
Tech | Manufactured Home | Domestic Hot Water | Point-of-use | TRC | Existing | NE541 | Drain Water Heat Recovery | Drain Water Heat Recovery | Drain Water Heat Recovery | NonEquip | 15 |  | 9.5% | Tech/Econ | 12.3% | 3510.0135 | 9.0071e-05 | 0.00019389 | 0.31615 | 0.68054
Tech | Manufactured Home | Domestic Hot Water | Point-of-use | TRC | Turnover | ET85 | Instantaneous Hot Water System | Instantaneous Hot Water System | Instantaneous Hot Water System | Equip | 20 | Point-of-use | 99.96% | Tech/Econ | 5.847% | 16283.0052 | -2.3166e-05 | 0.00027541 | -0.37722 | 4.4845
Tech | Manufactured Home | Domestic Hot Water | Point-of-use | TRC | New | EN91 | Instantaneous Hot Water System | Instantaneous Hot Water System | Instantaneous Hot Water System | Equip | 20 | Point-of-use | 99.96% | Tech/Econ | 5.847% | 219.1348 | -2.3166e-05 | 0.00027541 | -0.0050766 | 0.060352
Tech | Manufactured Home | Cooking | Oven | TRC | New | NN952 | ENERGY STAR Certified Home | ENERGY STAR Certified Home | ENERGY STAR Certified Home | NonEquip | 20 |  | 0% | Tech/Econ | 30% | 0 | 0.00036816 | 0.00011165 | 0 | 0
Tech | Manufactured Home | Cooking | Oven | TRC | Existing | NE949 | ENERGY STAR Certified Home | ENERGY STAR Certified Home | ENERGY STAR Certified Home | NonEquip | 20 |  | 0% | Tech/Econ | 30% | 0 | 0.00036816 | 0.00011165 | 0 | 0
Tech | Manufactured Home | Cooking | Oven | TRC | Turnover | ET58 | High Efficiency Convection Oven | High Efficiency Convection Oven | High Efficiency Convection Oven | Equip | 12 | Oven | 75% | Tech/Econ | 20% | 1310893.616 | 0.00024815 | 8.1591e-05 | 325.3045 | 106.9575
Tech | Manufactured Home | Cooking | Oven | TRC | New | EN64 | High Efficiency Convection Oven | High Efficiency Convection Oven | High Efficiency Convection Oven | Equip | 12 | Oven | 75% | Tech/Econ | 20% | 17804.5555 | 0.00024815 | 8.1591e-05 | 4.4183 | 1.4527
Tech | Manufactured Home | Electronics | Other AV | TRC | New | NN964 | ENERGY STAR Certified Home | ENERGY STAR Certified Home | ENERGY STAR Certified Home | NonEquip | 20 |  | 0% | Tech/Econ | 30% | 0 | 0.00036816 | 0.00011165 | 0 | 0
Tech | Manufactured Home | Electronics | Other AV | TRC | New | NN598 | Smart Power Strip | Smart Power Strip | Smart Power Strip | NonEquip | 5 |  | 90% | Tech/Econ | 2.865% | 8268.3171 | 0.00011015 | 8.595e-05 | 0.91076 | 0.71066
Tech | Manufactured Home | Electronics | Other AV | TRC | Existing | NE961 | ENERGY STAR Certified Home | ENERGY STAR Certified Home | ENERGY STAR Certified Home | NonEquip | 20 |  | 0% | Tech/Econ | 30% | 0 | 0.00036816 | 0.00011165 | 0 | 0
Tech | Manufactured Home | Electronics | Other AV | TRC | Existing | NE595 | Smart Power Strip | Smart Power Strip | Smart Power Strip | NonEquip | 5 |  | 90% | Tech/Econ | 2.865% | 608770.278 | 0.00011015 | 8.595e-05 | 67.0566 | 52.3236
Tech | Manufactured Home | Electronics | Other AV | TRC | Turnover | ET112 | Energy Star Audio-Video Equipment | ENERGY STAR Audio/Video Equipment | Energy Star Audio-Video Equipment | Equip | 5 | Other AV | 43% | Tech/Econ | 81.69% | 12784097.44 | 0 | 0 | 0 | 0
Tech | Manufactured Home | Electronics | Other AV | TRC | New | EN118 | Energy Star Audio-Video Equipment | ENERGY STAR Audio/Video Equipment | Energy Star Audio-Video Equipment | Equip | 5 | Other AV | 43% | Tech/Econ | 81.69% | 173633.5959 | 0 | 0 | 0 | 0
Tech | Manufactured Home | Miscellaneous | Other | TRC | New | NN970 | ENERGY STAR Certified Home | ENERGY STAR Certified Home | ENERGY STAR Certified Home | NonEquip | 20 |  | 0% | Tech/Econ | 30% | 0 | 0.00036816 | 0.00011165 | 0 | 0
Tech | Manufactured Home | Miscellaneous | Other | TRC | Existing | NE967 | ENERGY STAR Certified Home | ENERGY STAR Certified Home | ENERGY STAR Certified Home | NonEquip | 20 |  | 0% | Tech/Econ | 30% | 0 | 0.00036816 | 0.00011165 | 0 | 0
Tech | Manufactured Home | Miscellaneous | Other | TRC | Turnover | ET481 | Energy Star Dehumidifier | ENERGY STAR Dehumidifier | Energy Star Dehumidifier | Equip | 12 | Other | 0.3874% | Tech/Econ | 25% | 140068.0359 | 0.00016401 | 3.1066e-05 | 22.9726 | 4.3514
Tech | Manufactured Home | Miscellaneous | Other | TRC | New | EN487 | Energy Star Dehumidifier | ENERGY STAR Dehumidifier | Energy Star Dehumidifier | Equip | 12 | Other | 0.3874% | Tech/Econ | 25% | 1902.4039 | 0.00016401 | 3.1066e-05 | 0.31201 | 0.059101
Tech | Manufactured Home | Cooking | Microwave | TRC | New | NN952 | ENERGY STAR Certified Home | ENERGY STAR Certified Home | ENERGY STAR Certified Home | NonEquip | 20 |  | 0% | Tech/Econ | 30% | 0 | 0.00036816 | 0.00011165 | 0 | 0
Tech | Manufactured Home | Cooking | Microwave | TRC | Existing | NE949 | ENERGY STAR Certified Home | ENERGY STAR Certified Home | ENERGY STAR Certified Home | NonEquip | 20 |  | 0% | Tech/Econ | 30% | 0 | 0.00036816 | 0.00011165 | 0 | 0
Tech | Manufactured Home | Lighting | Interior specialty | TRC | New | NN946 | ENERGY STAR Certified Home | ENERGY STAR Certified Home | ENERGY STAR Certified Home | NonEquip | 20 |  | 0% | Tech/Econ | 30% | 0 | 0.00036816 | 0.00011165 | 0 | 0
Tech | Manufactured Home | Lighting | Interior specialty | TRC | New | NN916 | Interior Lighting Controls | Interior Lighting Controls | Interior Lighting Controls | NonEquip | 8 | Interior screw-in | 0% | Tech/Econ | 28.57% | 0 | 0.00013562 | 0.00010241 | 0 | 0
Tech | Manufactured Home | Lighting | Interior specialty | TRC | New | NN910 | Exterior Lighting Controls | Exterior Lighting Controls | Exterior Lighting Controls | NonEquip | 10 | Exterior screw-in | 0% | Tech/Econ | 50% | 0 | 0 | 0 | 0 | 0
Tech | Manufactured Home | Lighting | Interior specialty | TRC | Existing | NE943 | ENERGY STAR Certified Home | ENERGY STAR Certified Home | ENERGY STAR Certified Home | NonEquip | 20 |  | 0% | Tech/Econ | 30% | 0 | 0.00036816 | 0.00011165 | 0 | 0
Tech | Manufactured Home | Lighting | Interior specialty | TRC | Existing | NE913 | Interior Lighting Controls | Interior Lighting Controls | Interior Lighting Controls | NonEquip | 8 | Interior screw-in | 0% | Tech/Econ | 28.57% | 0 | 0.00013562 | 0.00010241 | 0 | 0
Tech | Manufactured Home | Lighting | Interior specialty | TRC | Existing | NE907 | Exterior Lighting Controls | Exterior Lighting Controls | Exterior Lighting Controls | NonEquip | 10 | Exterior screw-in | 0% | Tech/Econ | 50% | 0 | 0 | 0 | 0 | 0
Tech | Manufactured Home | Lighting | Interior specialty | TRC | Turnover | ET436 | LED Specialty Lamps-5W Chandelier | LED -5W Chandelier | LED Specialty Lamps-5W Chandelier | Equip | 10 | Interior specialty | 50% | Tech/Econ | 58.33% | 2583392.624 | 8.7961e-05 | 9.2354e-05 | 227.2384 | 238.5863
Tech | Manufactured Home | Lighting | Interior specialty | TRC | New | EN442 | LED Specialty Lamps-5W Chandelier | LED -5W Chandelier | LED Specialty Lamps-5W Chandelier | Equip | 10 | Interior specialty | 50% | Tech/Econ | 58.33% | 35087.6355 | 8.7961e-05 | 9.2354e-05 | 3.0864 | 3.2405
Tech | Manufactured Home | Lighting | Interior screw-in | TRC | New | NN946 | ENERGY STAR Certified Home | ENERGY STAR Certified Home | ENERGY STAR Certified Home | NonEquip | 20 |  | 0% | Tech/Econ | 30% | 0 | 0.00036816 | 0.00011165 | 0 | 0
Tech | Manufactured Home | Lighting | Interior screw-in | TRC | New | NN916 | Interior Lighting Controls | Interior Lighting Controls | Interior Lighting Controls | NonEquip | 8 | Interior screw-in | 15.3% | Tech/Econ | 28.57% | 0 | 0.00013562 | 0.00010241 | 0 | 0
Tech | Manufactured Home | Lighting | Interior screw-in | TRC | New | NN910 | Exterior Lighting Controls | Exterior Lighting Controls | Exterior Lighting Controls | NonEquip | 10 | Exterior screw-in | 0% | Tech/Econ | 50% | 0 | 0 | 0 | 0 | 0
Tech | Manufactured Home | Lighting | Interior screw-in | TRC | Existing | NE943 | ENERGY STAR Certified Home | ENERGY STAR Certified Home | ENERGY STAR Certified Home | NonEquip | 20 |  | 0% | Tech/Econ | 30% | 0 | 0.00036816 | 0.00011165 | 0 | 0
Tech | Manufactured Home | Lighting | Interior screw-in | TRC | Existing | NE913 | Interior Lighting Controls | Interior Lighting Controls | Interior Lighting Controls | NonEquip | 8 | Interior screw-in | 3.06% | Tech/Econ | 28.57% | 1000567.488 | 0.00013562 | 0.00010241 | 135.7006 | 102.465
Tech | Manufactured Home | Lighting | Interior screw-in | TRC | Existing | NE907 | Exterior Lighting Controls | Exterior Lighting Controls | Exterior Lighting Controls | NonEquip | 10 | Exterior screw-in | 0% | Tech/Econ | 50% | 0 | 0 | 0 | 0 | 0
Tech | Manufactured Home | Lighting | Interior screw-in | TRC | Turnover | ET418 | LED - 9W Flood | LED - 9W Flood | LED - 9W Flood | Equip | 10 | Interior screw-in | 50% | Tech/Econ | 53.85% | 57495786.23 | 8.7961e-05 | 9.2354e-05 | 5057.4012 | 5309.9591
Tech | Manufactured Home | Lighting | Interior screw-in | TRC | Turnover | ET400 | LED - 14W | LED - 14W | LED - 14W | Equip | 10 | Interior screw-in | 50% | Tech/Econ | 53.33% | 41615997.67 | 8.7961e-05 | 9.2354e-05 | 3660.5951 | 3843.399
Tech | Manufactured Home | Lighting | Interior screw-in | TRC | New | EN424 | LED - 9W Flood | LED - 9W Flood | LED - 9W Flood | Equip | 10 | Interior screw-in | 50% | Tech/Econ | 53.85% | 780907.6985 | 8.7961e-05 | 9.2354e-05 | 68.6896 | 72.1199
Tech | Manufactured Home | Lighting | Interior screw-in | TRC | New | EN406 | LED - 14W | LED - 14W | LED - 14W | Equip | 10 | Interior screw-in | 50% | Tech/Econ | 53.33% | 565228.4294 | 8.7961e-05 | 9.2354e-05 | 49.7182 | 52.201
Tech | Manufactured Home | Lighting | Interior fluorescent | TRC | New | NN946 | ENERGY STAR Certified Home | ENERGY STAR Certified Home | ENERGY STAR Certified Home | NonEquip | 20 |  | 0% | Tech/Econ | 30% | 0 | 0.00036816 | 0.00011165 | 0 | 0
Tech | Manufactured Home | Lighting | Interior fluorescent | TRC | New | NN916 | Interior Lighting Controls | Interior Lighting Controls | Interior Lighting Controls | NonEquip | 8 | Interior screw-in | 0% | Tech/Econ | 28.57% | 0 | 0.00013562 | 0.00010241 | 0 | 0
Tech | Manufactured Home | Lighting | Interior fluorescent | TRC | New | NN910 | Exterior Lighting Controls | Exterior Lighting Controls | Exterior Lighting Controls | NonEquip | 10 | Exterior screw-in | 0% | Tech/Econ | 50% | 0 | 0 | 0 | 0 | 0
Tech | Manufactured Home | Lighting | Interior fluorescent | TRC | Existing | NE943 | ENERGY STAR Certified Home | ENERGY STAR Certified Home | ENERGY STAR Certified Home | NonEquip | 20 |  | 0% | Tech/Econ | 30% | 0 | 0.00036816 | 0.00011165 | 0 | 0
Tech | Manufactured Home | Lighting | Interior fluorescent | TRC | Existing | NE913 | Interior Lighting Controls | Interior Lighting Controls | Interior Lighting Controls | NonEquip | 8 | Interior screw-in | 0% | Tech/Econ | 28.57% | 0 | 0.00013562 | 0.00010241 | 0 | 0
Tech | Manufactured Home | Lighting | Interior fluorescent | TRC | Existing | NE907 | Exterior Lighting Controls | Exterior Lighting Controls | Exterior Lighting Controls | NonEquip | 10 | Exterior screw-in | 0% | Tech/Econ | 50% | 0 | 0 | 0 | 0 | 0
Tech | Manufactured Home | Lighting | Interior fluorescent | TRC | Turnover | ET454 | Low Wattage T8 Fixture | Low Wattage T8 Fixture | Low Wattage T8 Fixture | Equip | 15 | Interior fluorescent | 0% | Tech/Econ | 18.75% | 0 | 0 | 1.8764e-10 | 0 | 0
Tech | Manufactured Home | Lighting | Interior fluorescent | TRC | Turnover | ET445 | Linear LED | Linear LED | Linear LED | Equip | 15 | Interior fluorescent | 79% | Tech/Econ | 43.75% | 14916260.52 | 0 | 5.8249e-11 | 0 | 0.00086885
Tech | Manufactured Home | Lighting | Interior fluorescent | TRC | New | EN460 | Low Wattage T8 Fixture | Low Wattage T8 Fixture | Low Wattage T8 Fixture | Equip | 15 | Interior fluorescent | 0% | Tech/Econ | 18.75% | 0 | 0 | 1.8764e-10 | 0 | 0
Tech | Manufactured Home | Lighting | Interior fluorescent | TRC | New | EN451 | Linear LED | Linear LED | Linear LED | Equip | 15 | Interior fluorescent | 79% | Tech/Econ | 43.75% | 202592.6318 | 0 | 5.8249e-11 | 0 | 1.1801e-05
Tech | Manufactured Home | Electronics | Home office | TRC | New | NN964 | ENERGY STAR Certified Home | ENERGY STAR Certified Home | ENERGY STAR Certified Home | NonEquip | 20 |  | 0% | Tech/Econ | 30% | 0 | 0.00036816 | 0.00011165 | 0 | 0
Tech | Manufactured Home | Electronics | Home office | TRC | New | NN598 | Smart Power Strip | Smart Power Strip | Smart Power Strip | NonEquip | 5 |  | 90% | Tech/Econ | 2.865% | 7123.5702 | 0.00011015 | 8.595e-05 | 0.78467 | 0.61227
Tech | Manufactured Home | Electronics | Home office | TRC | Existing | NE961 | ENERGY STAR Certified Home | ENERGY STAR Certified Home | ENERGY STAR Certified Home | NonEquip | 20 |  | 0% | Tech/Econ | 30% | 0 | 0.00036816 | 0.00011165 | 0 | 0
Tech | Manufactured Home | Electronics | Home office | TRC | Existing | NE595 | Smart Power Strip | Smart Power Strip | Smart Power Strip | NonEquip | 5 |  | 90% | Tech/Econ | 2.865% | 524486.1517 | 0.00011015 | 8.595e-05 | 57.7726 | 45.0794
Tech | Manufactured Home | Electronics | Home office | TRC | Turnover | ET130 | Energy Star Personal Computer | ENERGY STAR Personal Computer | Energy Star Personal Computer | Equip | 4 | Home office | 35% | Tech/Econ | 43.62% | 3680763.268 | 0.00015855 | 3.3989e-05 | 583.5697 | 125.1064
Tech | Manufactured Home | Electronics | Home office | TRC | Turnover | ET121 | Energy Star Imaging Equipment | ENERGY STAR Imaging Equipment | Energy Star Imaging Equipment | Equip | 5 | Home office | 1% | Tech/Econ | 42.61% | 87046.1204 | 9.0663e-05 | 5.2937e-05 | 7.8919 | 4.6079
Tech | Manufactured Home | Electronics | Home office | TRC | New | EN136 | Energy Star Personal Computer | ENERGY STAR Personal Computer | Energy Star Personal Computer | Equip | 4 | Home office | 35% | Tech/Econ | 43.62% | 49992.1222 | 0.00015855 | 3.3989e-05 | 7.926 | 1.6992
Tech | Manufactured Home | Electronics | Home office | TRC | New | EN127 | Energy Star Imaging Equipment | ENERGY STAR Imaging Equipment | Energy Star Imaging Equipment | Equip | 5 | Home office | 1% | Tech/Econ | 42.61% | 1182.2603 | 9.0663e-05 | 5.2937e-05 | 0.10719 | 0.062585
Tech | Manufactured Home | Space Heating | Heat pump-heating | TRC | New | NN934 | ENERGY STAR Certified Home | ENERGY STAR Certified Home | ENERGY STAR Certified Home | NonEquip | 20 |  | 0% | Tech/Econ | 30% | 0 | 0 | 0.00018159 | 0 | 0
Tech | Manufactured Home | Space Heating | Heat pump-heating | TRC | New | NN886 | Storm Door | Storm Door | Storm Door | NonEquip | 20 |  | 0% | Tech/Econ | 6.864% | 0 | 0 | 0.00097368 | 0 | 0
Tech | Manufactured Home | Space Heating | Heat pump-heating | TRC | New | NN868 | Spray Foam Insulation(Base R30) | Spray Foam Insulation (Base: R30) | Spray Foam Insulation(Base R30) | NonEquip | 20 |  | 72% | Tech/Econ | 54.87% | 99870.3577 | 0 | 0.0018461 | 0 | 184.3676
Tech | Manufactured Home | Space Heating | Heat pump-heating | TRC | New | NN856 | Spray Foam Insulation(Base R2) | Spray Foam Insulation (Base: R2) | Spray Foam Insulation(Base R2) | NonEquip | 20 |  | 0% | Tech/Econ | 91.53% | 0 | 0 | 0.0010965 | 0 | 0
Tech | Manufactured Home | Space Heating | Heat pump-heating | TRC | New | NN844 | Spray Foam Insulation(Base R19) | Spray Foam Insulation (Base: R19) | Spray Foam Insulation(Base R19) | NonEquip | 20 |  | 0% | Tech/Econ | 63% | 0 | 0 | 0.0015307 | 0 | 0
Tech | Manufactured Home | Space Heating | Heat pump-heating | TRC | New | NN832 | Spray Foam Insulation(Base R12) | Spray Foam Insulation (Base: R12) | Spray Foam Insulation(Base R12) | NonEquip | 20 |  | 0% | Tech/Econ | 72.38% | 0 | 0 | 0.0012801 | 0 | 0
Tech | Manufactured Home | Space Heating | Heat pump-heating | TRC | New | NN826 | Smart Thermostat | Smart Thermostats | Smart Thermostat | NonEquip | 11 |  | 90% | Tech/Econ | 6.092% | 0 | 0 | 0 | 0 | 0
Tech | Manufactured Home | Space Heating | Heat pump-heating | TRC | New | NN796 | Radiant Barrier | Radiant Barrier | Radiant Barrier | NonEquip | 20 |  | 0.95% | Tech/Econ | 10% | 0 | 0 | 0.00078254 | 0 | 0
Tech | Manufactured Home | Space Heating | Heat pump-heating | TRC | New | NN778 | HVAC ECM Motor | HVAC ECM Motor | HVAC ECM Motor | NonEquip | 15 |  | 40.5% | Tech/Econ | 5.403% | 0 | 0 | 0.0028199 | 0 | 0
Tech | Manufactured Home | Space Heating | Heat pump-heating | TRC | New | NN766 | Home Energy Management System | Home Energy Management System | Home Energy Management System | NonEquip | 11 |  | 6.5% | Tech/Econ | 15% | 1457.6352 | 0 | 0.0018347 | 0 | 2.6743
Tech | Manufactured Home | Space Heating | Heat pump-heating | TRC | New | NN742 | Green Roof | Green Roof | Green Roof | NonEquip | 20 |  | 2.7% | Tech/Econ | 14.65% | 585.7364 | 0 | 0.00089049 | 0 | 0.52159
Tech | Manufactured Home | Space Heating | Heat pump-heating | TRC | New | NN724 | Energy Star Windows | ENERGY STAR Windows | Energy Star Windows | NonEquip | 20 |  | 19% | Tech/Econ | 11.11% | 0 | 0 | 0.00056479 | 0 | 0
Tech | Manufactured Home | Space Heating | Heat pump-heating | TRC | New | NN712 | Energy Star Door | ENERGY STAR Door | Energy Star Door | NonEquip | 20 |  | 14.25% | Tech/Econ | 8.548% | 0 | 0 | 0.00097407 | 0 | 0
Tech | Manufactured Home | Space Heating | Heat pump-heating | TRC | New | NN700 | Energy Star Certified Roof Products | ENERGY STAR Certified Roof Products | Energy Star Certified Roof Products | NonEquip | 20 |  | 54% | Tech/Econ | 12.5% | 1990.6786 | 0 | 0.00089049 | 0 | 1.7727
Tech | Manufactured Home | Space Heating | Heat pump-heating | TRC | New | NN652 | Ceiling Insulation(R30 to R38) | Ceiling Insulation (R30 to R38) | Ceiling Insulation(R30 to R38) | NonEquip | 20 |  | 8% | Tech/Econ | 28.03% | 3428.9931 | 0 | 0.001021 | 0 | 3.5009
Tech | Manufactured Home | Space Heating | Heat pump-heating | TRC | New | NN640 | Ceiling Insulation(R2 to R38) | Ceiling Insulation (R2 to R38) | Ceiling Insulation(R2 to R38) | NonEquip | 20 |  | 0% | Tech/Econ | 86.5% | 0 | 0 | 0.00096953 | 0 | 0
Tech | Manufactured Home | Space Heating | Heat pump-heating | TRC | New | NN628 | Ceiling Insulation(R19 to R38) | Ceiling Insulation (R19 to R38) | Ceiling Insulation(R19 to R38) | NonEquip | 20 |  | 0% | Tech/Econ | 40.99% | 0 | 0 | 0.0010176 | 0 | 0
Tech | Manufactured Home | Space Heating | Heat pump-heating | TRC | New | NN616 | Ceiling Insulation(R12 to R38) | Ceiling Insulation (R12 to R38) | Ceiling Insulation(R12 to R38) | NonEquip | 20 |  | 0% | Tech/Econ | 55.96% | 0 | 0 | 0.0009706 | 0 | 0
Tech | Manufactured Home | Space Heating | Heat pump-heating | TRC | Existing | NE931 | ENERGY STAR Certified Home | ENERGY STAR Certified Home | ENERGY STAR Certified Home | NonEquip | 20 |  | 0% | Tech/Econ | 30% | 0 | 0 | 0.00018159 | 0 | 0
Tech | Manufactured Home | Space Heating | Heat pump-heating | TRC | Existing | NE895 | Wall Insulation | Wall Insulation | Wall Insulation | NonEquip | 20 |  | 6.75% | Tech/Econ | 60.82% | 564336.3501 | 0 | 0.00089049 | 0 | 502.5342
Tech | Manufactured Home | Space Heating | Heat pump-heating | TRC | Existing | NE883 | Storm Door | Storm Door | Storm Door | NonEquip | 20 |  | 0% | Tech/Econ | 10.36% | 0 | 0 | 0.00097368 | 0 | 0
Tech | Manufactured Home | Space Heating | Heat pump-heating | TRC | Existing | NE865 | Spray Foam Insulation(Base R30) | Spray Foam Insulation (Base: R30) | Spray Foam Insulation(Base R30) | NonEquip | 20 |  | 35.13% | Tech/Econ | 54.87% | 2518585.782 | 0 | 0.0018461 | 0 | 4649.4841
Tech | Manufactured Home | Space Heating | Heat pump-heating | TRC | Existing | NE853 | Spray Foam Insulation(Base R2) | Spray Foam Insulation (Base: R2) | Spray Foam Insulation(Base R2) | NonEquip | 20 |  | 14.63% | Tech/Econ | 91.53% | 3218497.122 | 0 | 0.0010965 | 0 | 3528.9245
Tech | Manufactured Home | Space Heating | Heat pump-heating | TRC | Existing | NE841 | Spray Foam Insulation(Base R19) | Spray Foam Insulation (Base: R19) | Spray Foam Insulation(Base R19) | NonEquip | 20 |  | 5.725% | Tech/Econ | 63% | 524137.5664 | 0 | 0.0015307 | 0 | 802.2968
Tech | Manufactured Home | Space Heating | Heat pump-heating | TRC | Existing | NE829 | Spray Foam Insulation(Base R12) | Spray Foam Insulation (Base: R12) | Spray Foam Insulation(Base R12) | NonEquip | 20 |  | 14.21% | Tech/Econ | 72.38% | 2111717.947 | 0 | 0.0012801 | 0 | 2703.3106
Tech | Manufactured Home | Space Heating | Heat pump-heating | TRC | Existing | NE823 | Smart Thermostat | Smart Thermostats | Smart Thermostat | NonEquip | 11 |  | 90% | Tech/Econ | 6.092% | 420692.3573 | 0 | 0 | 0 | 0
Tech | Manufactured Home | Space Heating | Heat pump-heating | TRC | Existing | NE811 | Sealed crawlspace | Sealed crawlspace | Sealed crawlspace | NonEquip | 11 |  | 5.88% | Tech/Econ | 0.6033% | 2464.9722 | 0 | 0.024392 | 0 | 60.1262
Tech | Manufactured Home | Space Heating | Heat pump-heating | TRC | Existing | NE793 | Radiant Barrier | Radiant Barrier | Radiant Barrier | NonEquip | 20 |  | 0.95% | Tech/Econ | 10% | 8012.884 | 0 | 0.00078254 | 0 | 6.2704
Tech | Manufactured Home | Space Heating | Heat pump-heating | TRC | Existing | NE787 | Programmable Thermostat | Programmable Thermostat | Programmable Thermostat | NonEquip | 11 |  | 2% | Tech/Econ | 2.619% | 3642.4943 | 0 | 0 | 0 | 0
Tech | Manufactured Home | Space Heating | Heat pump-heating | TRC | Existing | NE775 | HVAC ECM Motor | HVAC ECM Motor | HVAC ECM Motor | NonEquip | 15 |  | 76.5% | Tech/Econ | 5.403% | 299789.9433 | 0 | 0.0028199 | 0 | 845.3721
Tech | Manufactured Home | Space Heating | Heat pump-heating | TRC | Existing | NE763 | Home Energy Management System | Home Energy Management System | Home Energy Management System | NonEquip | 11 |  | 6.5% | Tech/Econ | 15% | 98312.1435 | 0 | 0.0015854 | 0 | 155.8598
Tech | Manufactured Home | Space Heating | Heat pump-heating | TRC | Existing | NE745 | Heat Pump Tune Up | Heat Pump Tune Up | Heat Pump Tune Up | NonEquip | 2 | Heat pump-heating | 0% | Tech/Econ | 5% | 0 | 0 | 0.00089049 | 0 | 0
Tech | Manufactured Home | Space Heating | Heat pump-heating | TRC | Existing | NE739 | Green Roof | Green Roof | Green Roof | NonEquip | 20 |  | 0.225% | Tech/Econ | 14.65% | 3292.1474 | 0 | 0.00089049 | 0 | 2.9316
Tech | Manufactured Home | Space Heating | Heat pump-heating | TRC | Existing | NE721 | Energy Star Windows | ENERGY STAR Windows | Energy Star Windows | NonEquip | 20 |  | 19% | Tech/Econ | 16.19% | 320026.0226 | 0 | 0.00089696 | 0 | 287.0511
Tech | Manufactured Home | Space Heating | Heat pump-heating | TRC | Existing | NE709 | Energy Star Door | ENERGY STAR Door | Energy Star Door | NonEquip | 20 |  | 14.25% | Tech/Econ | 12.04% | 159756.0796 | 0 | 0.00097407 | 0 | 155.6132
Tech | Manufactured Home | Space Heating | Heat pump-heating | TRC | Existing | NE697 | Energy Star Certified Roof Products | ENERGY STAR Certified Roof Products | Energy Star Certified Roof Products | NonEquip | 20 |  | 54% | Tech/Econ | 12.5% | 673764.2406 | 0 | 0.00089049 | 0 | 599.9784
Tech | Manufactured Home | Space Heating | Heat pump-heating | TRC | Existing | NE685 | Duct Repair | Duct Repair | Duct Repair | NonEquip | 11 |  | 65% | Tech/Econ | 12% | 713557.425 | 0 | 0.00089049 | 0 | 635.4137
Tech | Manufactured Home | Space Heating | Heat pump-heating | TRC | Existing | NE673 | Duct Insulation | Duct Insulation | Duct Insulation | NonEquip | 15 |  | 0% | Tech/Econ | 2.045% | 0 | 0 | 0.00089049 | 0 | 0
Tech | Manufactured Home | Space Heating | Heat pump-heating | TRC | Existing | NE649 | Ceiling Insulation(R30 to R38) | Ceiling Insulation (R30 to R38) | Ceiling Insulation(R30 to R38) | NonEquip | 20 |  | 3.904% | Tech/Econ | 28.03% | 115087.7873 | 0 | 0.001021 | 0 | 117.5026
Tech | Manufactured Home | Space Heating | Heat pump-heating | TRC | Existing | NE637 | Ceiling Insulation(R2 to R38) | Ceiling Insulation (R2 to R38) | Ceiling Insulation(R2 to R38) | NonEquip | 20 |  | 1.625% | Tech/Econ | 86.5% | 292695.1955 | 0 | 0.00096953 | 0 | 283.7768
Tech | Manufactured Home | Space Heating | Heat pump-heating | TRC | Existing | NE625 | Ceiling Insulation(R19 to R38) | Ceiling Insulation (R19 to R38) | Ceiling Insulation(R19 to R38) | NonEquip | 20 |  | 0.6361% | Tech/Econ | 40.99% | 27497.2698 | 0 | 0.0010176 | 0 | 27.9824
Tech | Manufactured Home | Space Heating | Heat pump-heating | TRC | Existing | NE613 | Ceiling Insulation(R12 to R38) | Ceiling Insulation (R12 to R38) | Ceiling Insulation(R12 to R38) | NonEquip | 20 |  | 1.579% | Tech/Econ | 55.96% | 116462.2494 | 0 | 0.0009706 | 0 | 113.0377
Tech | Manufactured Home | Space Heating | Heat pump-heating | TRC | Existing | NE607 | Air Sealing-Infiltration Control | Air Sealing/Infiltration Control | Air Sealing-Infiltration Control | NonEquip | 11 |  | 52% | Tech/Econ | 7% | 289856.7358 | 0 | 0.00089049 | 0 | 258.1137
Tech | Manufactured Home | Space Heating | Heat pump-heating | TRC | Turnover | ET337 | Ground Source Heat Pump | Ground Source Heat Pump (GSHP) | Ground Source Heat Pump | Equip | 22 | Heat pump-heating | 2.995% | Tech/Econ | 62.95% | 264117.8067 | 0 | 0.0007335 | 0 | 193.7305
Tech | Manufactured Home | Space Heating | Heat pump-heating | TRC | Turnover | ET301 | 21 SEER ASHP from base electric resistance heating | 21 SEER Air Source Heat Pump from base electric resistance heating | 21 SEER ASHP from base electric resistance heating | Equip | 15 | Heat pump-heating | 32% | Tech/Econ | 65.9% | 3884478.91 | 0 | 0.00051721 | 0 | 2009.1032
Tech | Manufactured Home | Space Heating | Heat pump-heating | TRC | Turnover | ET283 | 21 SEER Air Source Heat Pump | 21 SEER Air Source Heat Pump | 21 SEER Air Source Heat Pump | Equip | 15 | Heat pump-heating | 59% | Tech/Econ | 9.323% | 463504.6198 | 0 | 0.0072864 | 0 | 3377.266
Tech | Manufactured Home | Space Heating | Heat pump-heating | TRC | Turnover | ET256 | 18 SEER Air Source Heat Pump | 18 SEER Air Source Heat Pump | 18 SEER Air Source Heat Pump | Equip | 15 | Heat pump-heating | 0% | Tech/Econ | 7.088% | 0 | 0 | 0.0064919 | 0 | 0
Tech | Manufactured Home | Space Heating | Heat pump-heating | TRC | Turnover | ET229 | 17 SEER Air Source Heat Pump | 17 SEER Air Source Heat Pump | 17 SEER Air Source Heat Pump | Equip | 15 | Heat pump-heating | 0% | Tech/Econ | 7.088% | 0 | 0 | 0.0053264 | 0 | 0
Tech | Manufactured Home | Space Heating | Heat pump-heating | TRC | Turnover | ET202 | 16 SEER Air Source Heat Pump | 16 SEER Air Source Heat Pump | 16 SEER Air Source Heat Pump | Equip | 15 | Heat pump-heating | 0% | Tech/Econ | 4.604% | 0 | 0 | 0.0057331 | 0 | 0
Tech | Manufactured Home | Space Heating | Heat pump-heating | TRC | Turnover | ET175 | 15 SEER Air Source Heat Pump | 15 SEER Air Source Heat Pump | 15 SEER Air Source Heat Pump | Equip | 15 | Heat pump-heating | 0% | Tech/Econ | 1.828% | 0 | 0 | 0.0074155 | 0 | 0
Tech | Manufactured Home | Space Heating | Heat pump-heating | TRC | Turnover | ET157 | 14 SEER ASHP from base electric resistance heating | 14 SEER Air Source Heat Pump from base electric resistance heating | 14 SEER ASHP from base electric resistance heating | Equip | 15 | Heat pump-heating | 0% | Tech/Econ | 58.41% | 0 | 0 | 0.00028205 | 0 | 0
Tech | Manufactured Home | Space Heating | Heat pump-heating | TRC | New | EN343 | Ground Source Heat Pump | Ground Source Heat Pump (GSHP) | Ground Source Heat Pump | Equip | 22 | Heat pump-heating | 2.995% | Tech/Econ | 62.95% | 4857.5967 | 0 | 0.0007335 | 0 | 3.563
Tech | Manufactured Home | Space Heating | Heat pump-heating | TRC | New | EN307 | 21 SEER ASHP from base electric resistance heating | 21 SEER Air Source Heat Pump from base electric resistance heating | 21 SEER ASHP from base electric resistance heating | Equip | 15 | Heat pump-heating | 32% | Tech/Econ | 65.9% | 68865.9826 | 0 | 0.00051721 | 0 | 35.6184
Tech | Manufactured Home | Space Heating | Heat pump-heating | TRC | New | EN289 | 21 SEER Air Source Heat Pump | 21 SEER Air Source Heat Pump | 21 SEER Air Source Heat Pump | Equip | 15 | Heat pump-heating | 59% | Tech/Econ | 9.323% | 8001.4013 | 0 | 0.0072864 | 0 | 58.3012
Tech | Manufactured Home | Space Heating | Heat pump-heating | TRC | New | EN262 | 18 SEER Air Source Heat Pump | 18 SEER Air Source Heat Pump | 18 SEER Air Source Heat Pump | Equip | 15 | Heat pump-heating | 0% | Tech/Econ | 7.088% | 0 | 0 | 0.0064919 | 0 | 0
Tech | Manufactured Home | Space Heating | Heat pump-heating | TRC | New | EN235 | 17 SEER Air Source Heat Pump | 17 SEER Air Source Heat Pump | 17 SEER Air Source Heat Pump | Equip | 15 | Heat pump-heating | 0% | Tech/Econ | 7.088% | 0 | 0 | 0.0053264 | 0 | 0
Tech | Manufactured Home | Space Heating | Heat pump-heating | TRC | New | EN208 | 16 SEER Air Source Heat Pump | 16 SEER Air Source Heat Pump | 16 SEER Air Source Heat Pump | Equip | 15 | Heat pump-heating | 0% | Tech/Econ | 4.604% | 0 | 0 | 0.0057331 | 0 | 0
Tech | Manufactured Home | Space Heating | Heat pump-heating | TRC | New | EN163 | 14 SEER ASHP from base electric resistance heating | 14 SEER Air Source Heat Pump from base electric resistance heating | 14 SEER ASHP from base electric resistance heating | Equip | 15 | Heat pump-heating | 0% | Tech/Econ | 58.41% | 0 | 0 | 0.00028205 | 0 | 0
Tech | Manufactured Home | Space Cooling | Heat pump-cooling | TRC | New | NN928 | ENERGY STAR Certified Home | ENERGY STAR Certified Home | ENERGY STAR Certified Home | NonEquip | 20 |  | 0% | Tech/Econ | 30% | 0 | 0.00095592 | 0 | 0 | 0
Tech | Manufactured Home | Space Cooling | Heat pump-cooling | TRC | New | NN922 | Solar Attic Fan | Solar Attic Fan | Solar Attic Fan | NonEquip | 15 |  | 0.95% | Tech/Econ | 6% | 0 | 0.00034388 | 0 | 0 | 0
Tech | Manufactured Home | Space Cooling | Heat pump-cooling | TRC | New | NN904 | Window Sun Protection | Window Sun Protection | Window Sun Protection | NonEquip | 10 |  | 30% | Tech/Econ | 2.068% | 0 | 0.0015041 | -0.0006884 | 0 | 0
Tech | Manufactured Home | Space Cooling | Heat pump-cooling | TRC | New | NN880 | Storm Door | Storm Door | Storm Door | NonEquip | 20 |  | 0% | Tech/Econ | 1.352% | 0 | 0.00019029 | 0 | 0 | 0
Tech | Manufactured Home | Space Cooling | Heat pump-cooling | TRC | New | NN874 | Spray Foam Insulation(Base R30) | Spray Foam Insulation (Base: R30) | Spray Foam Insulation(Base R30) | NonEquip | 20 |  | 72% | Tech/Econ | 12.29% | 41864.7492 | 0.00035843 | 0 | 15.0055 | 0
Tech | Manufactured Home | Space Cooling | Heat pump-cooling | TRC | New | NN862 | Spray Foam Insulation(Base R2) | Spray Foam Insulation (Base: R2) | Spray Foam Insulation(Base R2) | NonEquip | 20 |  | 0% | Tech/Econ | 25.82% | 0 | 0.00036958 | 0 | 0 | 0
Tech | Manufactured Home | Space Cooling | Heat pump-cooling | TRC | New | NN850 | Spray Foam Insulation(Base R19) | Spray Foam Insulation (Base: R19) | Spray Foam Insulation(Base R19) | NonEquip | 20 |  | 0% | Tech/Econ | 13.77% | 0 | 0.00035942 | 0 | 0 | 0
Tech | Manufactured Home | Space Cooling | Heat pump-cooling | TRC | New | NN838 | Spray Foam Insulation(Base R12) | Spray Foam Insulation (Base: R12) | Spray Foam Insulation(Base R12) | NonEquip | 20 |  | 0% | Tech/Econ | 15.8% | 0 | 0.00036107 | 0 | 0 | 0
Tech | Manufactured Home | Space Cooling | Heat pump-cooling | TRC | New | NN820 | Smart Thermostat | Smart Thermostats | Smart Thermostat | NonEquip | 11 |  | 90% | Tech/Econ | 6.092% | 0 | 0.0004096 | 0 | 0 | 0
Tech | Manufactured Home | Space Cooling | Heat pump-cooling | TRC | New | NN802 | Radiant Barrier | Radiant Barrier | Radiant Barrier | NonEquip | 20 |  | 0.95% | Tech/Econ | 10% | 0 | 0.00035292 | 0 | 0 | 0
Tech | Manufactured Home | Space Cooling | Heat pump-cooling | TRC | New | NN784 | Programmable Thermostat | Programmable Thermostat | Programmable Thermostat | NonEquip | 11 |  | 2% | Tech/Econ | 2.619% | 0 | 0.0004096 | 0 | 0 | 0
Tech | Manufactured Home | Space Cooling | Heat pump-cooling | TRC | New | NN760 | Home Energy Management System | Home Energy Management System | Home Energy Management System | NonEquip | 11 |  | 6.5% | Tech/Econ | 7.12% | 0 | 0.00016083 | 0 | 0 | 0
Tech | Manufactured Home | Space Cooling | Heat pump-cooling | TRC | New | NN736 | Green Roof | Green Roof | Green Roof | NonEquip | 20 |  | 2.7% | Tech/Econ | 14.65% | 3350.1269 | 0.00061734 | 0 | 2.0682 | 0
Tech | Manufactured Home | Space Cooling | Heat pump-cooling | TRC | New | NN706 | Energy Star Door | ENERGY STAR Door | Energy Star Door | NonEquip | 20 |  | 14.25% | Tech/Econ | 1.684% | 0 | 0.00016255 | 0 | 0 | 0
Tech | Manufactured Home | Space Cooling | Heat pump-cooling | TRC | New | NN694 | Energy Star Certified Roof Products | ENERGY STAR Certified Roof Products | Energy Star Certified Roof Products | NonEquip | 20 |  | 54% | Tech/Econ | 12.5% | 56928.5607 | 0.00061734 | 0 | 35.1443 | 0
Tech | Manufactured Home | Space Cooling | Heat pump-cooling | TRC | New | NN646 | Ceiling Insulation(R2 to R38) | Ceiling Insulation (R2 to R38) | Ceiling Insulation(R2 to R38) | NonEquip | 20 |  | 0% | Tech/Econ | 17.68% | 0 | 0.00037546 | 0 | 0 | 0
Tech | Manufactured Home | Space Cooling | Heat pump-cooling | TRC | New | NN634 | Ceiling Insulation(R19 to R38) | Ceiling Insulation (R19 to R38) | Ceiling Insulation(R19 to R38) | NonEquip | 20 |  | 0% | Tech/Econ | 2.523% | 0 | 0.00037302 | 0 | 0 | 0
Tech | Manufactured Home | Space Cooling | Heat pump-cooling | TRC | New | NN622 | Ceiling Insulation(R12 to R38) | Ceiling Insulation (R12 to R38) | Ceiling Insulation(R12 to R38) | NonEquip | 20 |  | 0% | Tech/Econ | 5.054% | 0 | 0.00037096 | 0 | 0 | 0
Tech | Manufactured Home | Space Cooling | Heat pump-cooling | TRC | Existing | NE925 | ENERGY STAR Certified Home | ENERGY STAR Certified Home | ENERGY STAR Certified Home | NonEquip | 20 |  | 0% | Tech/Econ | 30% | 0 | 0.00095592 | 0 | 0 | 0
Tech | Manufactured Home | Space Cooling | Heat pump-cooling | TRC | Existing | NE919 | Solar Attic Fan | Solar Attic Fan | Solar Attic Fan | NonEquip | 15 |  | 0.95% | Tech/Econ | 6% | 24579.116 | 0.00034388 | 0 | 8.4523 | 0
Tech | Manufactured Home | Space Cooling | Heat pump-cooling | TRC | Existing | NE901 | Window Sun Protection | Window Sun Protection | Window Sun Protection | NonEquip | 10 |  | 30% | Tech/Econ | 2.068% | 263675.3679 | 0.0015041 | -0.0006884 | 396.6015 | -181.5151
Tech | Manufactured Home | Space Cooling | Heat pump-cooling | TRC | Existing | NE889 | Wall Insulation | Wall Insulation | Wall Insulation | NonEquip | 20 |  | 6.75% | Tech/Econ | 3.999% | 116230.0707 | 0.00061734 | 0 | 71.7536 | 0
Tech | Manufactured Home | Space Cooling | Heat pump-cooling | TRC | Existing | NE877 | Storm Door | Storm Door | Storm Door | NonEquip | 20 |  | 0% | Tech/Econ | 2.041% | 0 | 0.00019029 | 0 | 0 | 0
Tech | Manufactured Home | Space Cooling | Heat pump-cooling | TRC | Existing | NE871 | Spray Foam Insulation(Base R30) | Spray Foam Insulation (Base: R30) | Spray Foam Insulation(Base R30) | NonEquip | 20 |  | 35.13% | Tech/Econ | 12.29% | 2335857.795 | 0.00035843 | 0 | 837.2358 | 0
Tech | Manufactured Home | Space Cooling | Heat pump-cooling | TRC | Existing | NE859 | Spray Foam Insulation(Base R2) | Spray Foam Insulation (Base: R2) | Spray Foam Insulation(Base R2) | NonEquip | 20 |  | 14.63% | Tech/Econ | 25.82% | 2620845.647 | 0.00036958 | 0 | 968.621 | 0
Tech | Manufactured Home | Space Cooling | Heat pump-cooling | TRC | Existing | NE847 | Spray Foam Insulation(Base R19) | Spray Foam Insulation (Base: R19) | Spray Foam Insulation(Base R19) | NonEquip | 20 |  | 5.725% | Tech/Econ | 13.77% | 460866.0862 | 0.00035942 | 0 | 165.645 | 0
Tech | Manufactured Home | Space Cooling | Heat pump-cooling | TRC | Existing | NE835 | Spray Foam Insulation(Base R12) | Spray Foam Insulation (Base: R12) | Spray Foam Insulation(Base R12) | NonEquip | 20 |  | 14.21% | Tech/Econ | 15.8% | 1343257.086 | 0.00036107 | 0 | 485.01 | 0
Tech | Manufactured Home | Space Cooling | Heat pump-cooling | TRC | Existing | NE817 | Smart Thermostat | Smart Thermostats | Smart Thermostat | NonEquip | 11 |  | 90% | Tech/Econ | 6.092% | 2501297.822 | 0.0004096 | 0 | 1024.5253 | 0
Tech | Manufactured Home | Space Cooling | Heat pump-cooling | TRC | Existing | NE799 | Radiant Barrier | Radiant Barrier | Radiant Barrier | NonEquip | 20 |  | 0.95% | Tech/Econ | 10% | 45321.2308 | 0.00035292 | 0 | 15.9946 | 0
Tech | Manufactured Home | Space Cooling | Heat pump-cooling | TRC | Existing | NE781 | Programmable Thermostat | Programmable Thermostat | Programmable Thermostat | NonEquip | 11 |  | 2% | Tech/Econ | 2.619% | 22353.6533 | 0.0004096 | 0 | 9.156 | 0
Tech | Manufactured Home | Space Cooling | Heat pump-cooling | TRC | Existing | NE757 | Home Energy Management System | Home Energy Management System | Home Energy Management System | NonEquip | 11 |  | 6.5% | Tech/Econ | 7.12% | 220576.2105 | 0.00016152 | 0 | 35.6275 | 0
Tech | Manufactured Home | Space Cooling | Heat pump-cooling | TRC | Existing | NE751 | Heat Pump Tune Up | Heat Pump Tune Up | Heat Pump Tune Up | NonEquip | 2 | Heat pump-cooling | 0% | Tech/Econ | 5% | 0 | 0.00061734 | 0 | 0 | 0
Tech | Manufactured Home | Space Cooling | Heat pump-cooling | TRC | Existing | NE733 | Green Roof | Green Roof | Green Roof | NonEquip | 20 |  | 0.225% | Tech/Econ | 14.65% | 19279.1192 | 0.00061734 | 0 | 11.9018 | 0
Tech | Manufactured Home | Space Cooling | Heat pump-cooling | TRC | Existing | NE715 | Energy Star Windows | ENERGY STAR Windows | Energy Star Windows | NonEquip | 20 |  | 19% | Tech/Econ | 3.402% | 277619.8662 | 0.00013845 | 0 | 38.4368 | 0
Tech | Manufactured Home | Space Cooling | Heat pump-cooling | TRC | Existing | NE703 | Energy Star Door | ENERGY STAR Door | Energy Star Door | NonEquip | 20 |  | 14.25% | Tech/Econ | 2.373% | 144170.3416 | 0.00016255 | 0 | 23.4342 | 0
Tech | Manufactured Home | Space Cooling | Heat pump-cooling | TRC | Existing | NE691 | Energy Star Certified Roof Products | ENERGY STAR Certified Roof Products | Energy Star Certified Roof Products | NonEquip | 20 |  | 54% | Tech/Econ | 12.5% | 3914517.148 | 0.00061734 | 0 | 2416.5927 | 0
Tech | Manufactured Home | Space Cooling | Heat pump-cooling | TRC | Existing | NE679 | Duct Repair | Duct Repair | Duct Repair | NonEquip | 11 |  | 65% | Tech/Econ | 12% | 4035912.774 | 0.00061734 | 0 | 2491.5352 | 0
Tech | Manufactured Home | Space Cooling | Heat pump-cooling | TRC | Existing | NE667 | Duct Insulation | Duct Insulation | Duct Insulation | NonEquip | 15 |  | 0% | Tech/Econ | 2.045% | 0 | 0.00061734 | 0 | 0 | 0
Tech | Manufactured Home | Space Cooling | Heat pump-cooling | TRC | Existing | NE661 | Central AC Tune Up | Central AC Tune Up | Central AC Tune Up | NonEquip | 2 | CAC | 0% | Tech/Econ | 5% | 0 | 0.00061734 | 0 | 0 | 0
Tech | Manufactured Home | Space Cooling | Heat pump-cooling | TRC | Existing | NE643 | Ceiling Insulation(R2 to R38) | Ceiling Insulation (R2 to R38) | Ceiling Insulation(R2 to R38) | NonEquip | 20 |  | 1.625% | Tech/Econ | 17.68% | 191953.4863 | 0.00037546 | 0 | 72.0712 | 0
Tech | Manufactured Home | Space Cooling | Heat pump-cooling | TRC | Existing | NE631 | Ceiling Insulation(R19 to R38) | Ceiling Insulation (R19 to R38) | Ceiling Insulation(R19 to R38) | NonEquip | 20 |  | 0.6361% | Tech/Econ | 2.523% | 6843.6732 | 0.00037302 | 0 | 2.5528 | 0
Tech | Manufactured Home | Space Cooling | Heat pump-cooling | TRC | Existing | NE619 | Ceiling Insulation(R12 to R38) | Ceiling Insulation (R12 to R38) | Ceiling Insulation(R12 to R38) | NonEquip | 20 |  | 1.579% | Tech/Econ | 5.054% | 34388.469 | 0.00037096 | 0 | 12.7567 | 0
Tech | Manufactured Home | Space Cooling | Heat pump-cooling | TRC | Existing | NE601 | Air Sealing-Infiltration Control | Air Sealing/Infiltration Control | Air Sealing-Infiltration Control | NonEquip | 11 |  | 52% | Tech/Econ | 7% | 1726840.079 | 0.00061734 | 0 | 1066.0495 | 0
Tech | Manufactured Home | Space Cooling | Heat pump-cooling | TRC | Turnover | ET328 | Ground Source Heat Pump | Ground Source Heat Pump (GSHP) | Ground Source Heat Pump | Equip | 22 | Heat pump-cooling | 2.995% | Tech/Econ | 6.667% | 91267.6949 | 0.00096022 | 0 | 87.6373 | 0
Tech | Manufactured Home | Space Cooling | Heat pump-cooling | TRC | Turnover | ET292 | 21 SEER ASHP from base electric resistance heating | 21 SEER Air Source Heat Pump from base electric resistance heating | 21 SEER ASHP from base electric resistance heating | Equip | 15 | Heat pump-cooling | 32% | Tech/Econ | 33.33% | 8289280.376 | 0.00015312 | 0 | 1269.2317 | 0
Tech | Manufactured Home | Space Cooling | Heat pump-cooling | TRC | Turnover | ET274 | 21 SEER Air Source Heat Pump | 21 SEER Air Source Heat Pump | 21 SEER Air Source Heat Pump | Equip | 15 | Heat pump-cooling | 59% | Tech/Econ | 17.26% | 6783962.529 | 0.00029563 | 0 | 2005.536 | 0
Tech | Manufactured Home | Space Cooling | Heat pump-cooling | TRC | Turnover | ET247 | 18 SEER Air Source Heat Pump | 18 SEER Air Source Heat Pump | 18 SEER Air Source Heat Pump | Equip | 15 | Heat pump-cooling | 0% | Tech/Econ | 11.51% | 0 | 0.00030036 | 0 | 0 | 0
Tech | Manufactured Home | Space Cooling | Heat pump-cooling | TRC | Turnover | ET220 | 17 SEER Air Source Heat Pump | 17 SEER Air Source Heat Pump | 17 SEER Air Source Heat Pump | Equip | 15 | Heat pump-cooling | 0% | Tech/Econ | 9.14% | 0 | 0.00031033 | 0 | 0 | 0
Tech | Manufactured Home | Space Cooling | Heat pump-cooling | TRC | Turnover | ET193 | 16 SEER Air Source Heat Pump | 16 SEER Air Source Heat Pump | 16 SEER Air Source Heat Pump | Equip | 15 | Heat pump-cooling | 0% | Tech/Econ | 6.474% | 0 | 0.00030631 | 0 | 0 | 0
Tech | Manufactured Home | Space Cooling | Heat pump-cooling | TRC | Turnover | ET166 | 15 SEER Air Source Heat Pump | 15 SEER Air Source Heat Pump | 15 SEER Air Source Heat Pump | Equip | 15 | Heat pump-cooling | 0% | Tech/Econ | 3.453% | 0 | 0.00029497 | 0 | 0 | 0
Tech | Manufactured Home | Space Cooling | Heat pump-cooling | TRC | Turnover | ET148 | 14 SEER ASHP from base electric resistance heating | 14 SEER Air Source Heat Pump from base electric resistance heating | 14 SEER ASHP from base electric resistance heating | Equip | 15 | Heat pump-cooling | 0% | Tech/Econ | 0% | 0 | 0 | 0 | 0 | 0
Tech | Manufactured Home | Space Cooling | Heat pump-cooling | TRC | New | EN334 | Ground Source Heat Pump | Ground Source Heat Pump (GSHP) | Ground Source Heat Pump | Equip | 22 | Heat pump-cooling | 2.995% | Tech/Econ | 6.667% | 1486.5803 | 0.00096022 | 0 | 1.4274 | 0
Tech | Manufactured Home | Space Cooling | Heat pump-cooling | TRC | New | EN298 | 21 SEER ASHP from base electric resistance heating | 21 SEER Air Source Heat Pump from base electric resistance heating | 21 SEER ASHP from base electric resistance heating | Equip | 15 | Heat pump-cooling | 32% | Tech/Econ | 33.33% | 112584.9959 | 0.00015312 | 0 | 17.2387 | 0
Tech | Manufactured Home | Space Cooling | Heat pump-cooling | TRC | New | EN280 | 21 SEER Air Source Heat Pump | 21 SEER Air Source Heat Pump | 21 SEER Air Source Heat Pump | Equip | 15 | Heat pump-cooling | 59% | Tech/Econ | 17.26% | 96031.2099 | 0.00029563 | 0 | 28.3896 | 0
Tech | Manufactured Home | Space Cooling | Heat pump-cooling | TRC | New | EN253 | 18 SEER Air Source Heat Pump | 18 SEER Air Source Heat Pump | 18 SEER Air Source Heat Pump | Equip | 15 | Heat pump-cooling | 0% | Tech/Econ | 11.51% | 0 | 0.00030036 | 0 | 0 | 0
Tech | Manufactured Home | Space Cooling | Heat pump-cooling | TRC | New | EN226 | 17 SEER Air Source Heat Pump | 17 SEER Air Source Heat Pump | 17 SEER Air Source Heat Pump | Equip | 15 | Heat pump-cooling | 0% | Tech/Econ | 9.14% | 0 | 0.00031033 | 0 | 0 | 0
Tech | Manufactured Home | Space Cooling | Heat pump-cooling | TRC | New | EN199 | 16 SEER Air Source Heat Pump | 16 SEER Air Source Heat Pump | 16 SEER Air Source Heat Pump | Equip | 15 | Heat pump-cooling | 0% | Tech/Econ | 6.474% | 0 | 0.00030631 | 0 | 0 | 0
Tech | Manufactured Home | Space Cooling | Heat pump-cooling | TRC | New | EN172 | 15 SEER Air Source Heat Pump | 15 SEER Air Source Heat Pump | 15 SEER Air Source Heat Pump | Equip | 15 | Heat pump-cooling | 0% | Tech/Econ | 3.453% | 0 | 0.00029497 | 0 | 0 | 0
Tech | Manufactured Home | Domestic Hot Water | Heat pump water heater | TRC | New | NN940 | ENERGY STAR Certified Home | ENERGY STAR Certified Home | ENERGY STAR Certified Home | NonEquip | 20 |  | 0% | Tech/Econ | 30% | 0 | 0.00036816 | 0.00011165 | 0 | 0
Tech | Manufactured Home | Domestic Hot Water | Heat pump water heater | TRC | New | NN592 | Water Heater Timeclock | Water Heater Timeclock | Water Heater Timeclock | NonEquip | 7 |  | 45% | Tech/Econ | 5% | 0 | 0 | 0 | 0 | 0
Tech | Manufactured Home | Domestic Hot Water | Heat pump water heater | TRC | New | NN586 | Water Heater Thermostat Setback | Water Heater Thermostat Setback (temperature check card) | Water Heater Thermostat Setback | NonEquip | 4 |  | 0.9177% | Tech/Econ | 1.494% | 0 | 9.0071e-05 | 0.00019389 | 0 | 0
Tech | Manufactured Home | Domestic Hot Water | Heat pump water heater | TRC | New | NN580 | Water Heater Blanket | Water Heater Blanket | Water Heater Blanket | NonEquip | 7 |  | 1.582% | Tech/Econ | 9.234% | 0 | 9.0071e-05 | 0.00019389 | 0 | 0
Tech | Manufactured Home | Domestic Hot Water | Heat pump water heater | TRC | New | NN574 | Thermostatic Shower Restriction Valve | Thermostatic Shower Restriction Valve | Thermostatic Shower Restriction Valve | NonEquip | 10 |  | 16% | Tech/Econ | 2.447% | 0 | 9.0071e-05 | 0.00019389 | 0 | 0
Tech | Manufactured Home | Domestic Hot Water | Heat pump water heater | TRC | New | NN568 | Low Flow Showerhead | Low Flow Showerhead | Low Flow Showerhead | NonEquip | 9 |  | 80% | Tech/Econ | 7.792% | 0 | 9.0071e-05 | 0.00019389 | 0 | 0
Tech | Manufactured Home | Domestic Hot Water | Heat pump water heater | TRC | New | NN562 | Hot Water Pipe Insulation | Hot Water Pipe Insulation | Hot Water Pipe Insulation | NonEquip | 13 |  | 15% | Tech/Econ | 7.656% | 0 | 9.0071e-05 | 0.00019389 | 0 | 0
Tech | Manufactured Home | Domestic Hot Water | Heat pump water heater | TRC | New | NN556 | Heat Trap | Heat Trap | Heat Trap | NonEquip | 10 |  | 12% | Tech/Econ | 3.789% | 0 | 9.0071e-05 | 0.00019389 | 0 | 0
Tech | Manufactured Home | Domestic Hot Water | Heat pump water heater | TRC | New | NN550 | Faucet Aerator | Faucet Aerator | Faucet Aerator | NonEquip | 10 |  | 18% | Tech/Econ | 0.6741% | 0 | 9.0071e-05 | 0.00019389 | 0 | 0
Tech | Manufactured Home | Domestic Hot Water | Heat pump water heater | TRC | New | NN544 | Drain Water Heat Recovery | Drain Water Heat Recovery | Drain Water Heat Recovery | NonEquip | 15 |  | 9.5% | Tech/Econ | 12.3% | 0 | 9.0071e-05 | 0.00019389 | 0 | 0
Tech | Manufactured Home | Domestic Hot Water | Heat pump water heater | TRC | Existing | NE937 | ENERGY STAR Certified Home | ENERGY STAR Certified Home | ENERGY STAR Certified Home | NonEquip | 20 |  | 0% | Tech/Econ | 30% | 0 | 0.00036816 | 0.00011165 | 0 | 0
Tech | Manufactured Home | Domestic Hot Water | Heat pump water heater | TRC | Existing | NE589 | Water Heater Timeclock | Water Heater Timeclock | Water Heater Timeclock | NonEquip | 7 |  | 47.61% | Tech/Econ | 5% | 0 | 0 | 0 | 0 | 0
Tech | Manufactured Home | Domestic Hot Water | Heat pump water heater | TRC | Existing | NE583 | Water Heater Thermostat Setback | Water Heater Thermostat Setback (temperature check card) | Water Heater Thermostat Setback | NonEquip | 4 |  | 0% | Tech/Econ | 1.494% | 0 | 9.0071e-05 | 0.00019389 | 0 | 0
Tech | Manufactured Home | Domestic Hot Water | Heat pump water heater | TRC | Existing | NE577 | Water Heater Blanket | Water Heater Blanket | Water Heater Blanket | NonEquip | 7 |  | 9.142% | Tech/Econ | 9.652% | 0 | 9.0071e-05 | 0.00019389 | 0 | 0
Tech | Manufactured Home | Domestic Hot Water | Heat pump water heater | TRC | Existing | NE571 | Thermostatic Shower Restriction Valve | Thermostatic Shower Restriction Valve | Thermostatic Shower Restriction Valve | NonEquip | 10 |  | 0% | Tech/Econ | 2.447% | 0 | 9.0071e-05 | 0.00019389 | 0 | 0
Tech | Manufactured Home | Domestic Hot Water | Heat pump water heater | TRC | Existing | NE565 | Low Flow Showerhead | Low Flow Showerhead | Low Flow Showerhead | NonEquip | 9 |  | 36% | Tech/Econ | 7.792% | 0 | 9.0071e-05 | 0.00019389 | 0 | 0
Tech | Manufactured Home | Domestic Hot Water | Heat pump water heater | TRC | Existing | NE559 | Hot Water Pipe Insulation | Hot Water Pipe Insulation | Hot Water Pipe Insulation | NonEquip | 13 |  | 33.75% | Tech/Econ | 7.656% | 0 | 9.0071e-05 | 0.00019389 | 0 | 0
Tech | Manufactured Home | Domestic Hot Water | Heat pump water heater | TRC | Existing | NE553 | Heat Trap | Heat Trap | Heat Trap | NonEquip | 10 |  | 0% | Tech/Econ | 3.789% | 0 | 9.0071e-05 | 0.00019389 | 0 | 0
Tech | Manufactured Home | Domestic Hot Water | Heat pump water heater | TRC | Existing | NE547 | Faucet Aerator | Faucet Aerator | Faucet Aerator | NonEquip | 10 |  | 40.5% | Tech/Econ | 1.618% | 0 | 9.0071e-05 | 0.00019389 | 0 | 0
Tech | Manufactured Home | Domestic Hot Water | Heat pump water heater | TRC | Existing | NE541 | Drain Water Heat Recovery | Drain Water Heat Recovery | Drain Water Heat Recovery | NonEquip | 15 |  | 9.5% | Tech/Econ | 12.3% | 0 | 9.0071e-05 | 0.00019389 | 0 | 0
Tech | Manufactured Home | Domestic Hot Water | Heat pump water heater | TRC | Turnover | ET76 | Heat Pump Water Heater | Heat Pump Water Heater | Heat Pump Water Heater | Equip | 10 | Heat pump water heater | 49% | Tech/Econ | 62.51% | 0 | 6.7238e-05 | 0.00025115 | 0 | 0
Tech | Manufactured Home | Domestic Hot Water | Heat pump water heater | TRC | New | EN82 | Heat Pump Water Heater | Heat Pump Water Heater | Heat Pump Water Heater | Equip | 10 | Heat pump water heater | 49% | Tech/Econ | 62.51% | 0 | 6.7238e-05 | 0.00025115 | 0 | 0
Tech | Manufactured Home | Appliances | Freezer | TRC | New | NN958 | ENERGY STAR Certified Home | ENERGY STAR Certified Home | ENERGY STAR Certified Home | NonEquip | 20 |  | 0% | Tech/Econ | 30% | 0 | 0.00036816 | 0.00011165 | 0 | 0
Tech | Manufactured Home | Appliances | Freezer | TRC | New | NN538 | Removal of 2nd Refrigerator-Freezer | Removal of 2nd Refrigerator/Freezer | Removal of 2nd Refrigerator-Freezer | NonEquip | 5 | Refrigerator | 0% | Tech/Econ | 100% | 0 | 0.00010438 | 3.4778e-05 | 0 | 0
Tech | Manufactured Home | Appliances | Freezer | TRC | Existing | NE955 | ENERGY STAR Certified Home | ENERGY STAR Certified Home | ENERGY STAR Certified Home | NonEquip | 20 |  | 0% | Tech/Econ | 30% | 0 | 0.00036816 | 0.00011165 | 0 | 0
Tech | Manufactured Home | Appliances | Freezer | TRC | Existing | NE535 | Removal of 2nd Refrigerator-Freezer | Removal of 2nd Refrigerator/Freezer | Removal of 2nd Refrigerator-Freezer | NonEquip | 5 | Refrigerator | 0% | Tech/Econ | 100% | 0 | 0.00010438 | 3.4778e-05 | 0 | 0
Tech | Manufactured Home | Appliances | Freezer | TRC | Turnover | ET31 | Energy Star Freezer | ENERGY STAR Freezer | Energy Star Freezer | Equip | 11 | Freezer | 58% | Tech/Econ | 11.6% | 3969887.719 | 0.00012996 | 8.9935e-05 | 515.908 | 357.032
Tech | Manufactured Home | Appliances | Freezer | TRC | New | EN37 | Energy Star Freezer | ENERGY STAR Freezer | Energy Star Freezer | Equip | 11 | Freezer | 58% | Tech/Econ | 11.6% | 53919.01 | 0.00012996 | 8.9935e-05 | 7.0071 | 4.8492
Tech | Manufactured Home | Miscellaneous | Fan | TRC | New | NN970 | ENERGY STAR Certified Home | ENERGY STAR Certified Home | ENERGY STAR Certified Home | NonEquip | 20 |  | 0% | Tech/Econ | 30% | 0 | 0.00036816 | 0.00011165 | 0 | 0
Tech | Manufactured Home | Miscellaneous | Fan | TRC | Existing | NE967 | ENERGY STAR Certified Home | ENERGY STAR Certified Home | ENERGY STAR Certified Home | NonEquip | 20 |  | 0% | Tech/Econ | 30% | 0 | 0.00036816 | 0.00011165 | 0 | 0
Tech | Manufactured Home | Miscellaneous | Fan | TRC | Turnover | ET472 | Energy Star Ceiling Fan | ENERGY STAR Ceiling Fan | Energy Star Ceiling Fan | Equip | 20 | Fan | 34% | Tech/Econ | 68.69% | 1086536.924 | 0 | 1.1259e-07 | 0 | 0.12233
Tech | Manufactured Home | Miscellaneous | Fan | TRC | Turnover | ET463 | Energy Star Bathroom Ventilating Fan | ENERGY STAR Bathroom Ventilating Fan | Energy Star Bathroom Ventilating Fan | Equip | 10 | Fan | 72% | Tech/Econ | 62.65% | 1608392.997 | 3.5004e-05 | 0.00014002 | 56.3005 | 225.202
Tech | Manufactured Home | Miscellaneous | Fan | TRC | New | EN478 | Energy Star Ceiling Fan | ENERGY STAR Ceiling Fan | Energy Star Ceiling Fan | Equip | 20 | Fan | 34% | Tech/Econ | 68.69% | 14757.3432 | 0 | 2.0884e-07 | 0 | 0.0030819
Tech | Manufactured Home | Miscellaneous | Fan | TRC | New | EN469 | Energy Star Bathroom Ventilating Fan | ENERGY STAR Bathroom Ventilating Fan | Energy Star Bathroom Ventilating Fan | Equip | 10 | Fan | 72% | Tech/Econ | 62.65% | 20024.7591 | 3.5004e-05 | 0.00014002 | 0.70095 | 2.8038
Tech | Manufactured Home | Lighting | Exterior screw-in | TRC | New | NN946 | ENERGY STAR Certified Home | ENERGY STAR Certified Home | ENERGY STAR Certified Home | NonEquip | 20 |  | 0% | Tech/Econ | 30% | 0 | 0.00036816 | 0.00011165 | 0 | 0
Tech | Manufactured Home | Lighting | Exterior screw-in | TRC | New | NN916 | Interior Lighting Controls | Interior Lighting Controls | Interior Lighting Controls | NonEquip | 8 | Interior screw-in | 0% | Tech/Econ | 28.57% | 0 | 0.00013562 | 0.00010241 | 0 | 0
Tech | Manufactured Home | Lighting | Exterior screw-in | TRC | New | NN910 | Exterior Lighting Controls | Exterior Lighting Controls | Exterior Lighting Controls | NonEquip | 10 | Exterior screw-in | 0% | Tech/Econ | 50% | 0 | 0 | 0 | 0 | 0
Tech | Manufactured Home | Lighting | Exterior screw-in | TRC | Existing | NE943 | ENERGY STAR Certified Home | ENERGY STAR Certified Home | ENERGY STAR Certified Home | NonEquip | 20 |  | 0% | Tech/Econ | 30% | 0 | 0.00036816 | 0.00011165 | 0 | 0
Tech | Manufactured Home | Lighting | Exterior screw-in | TRC | Existing | NE913 | Interior Lighting Controls | Interior Lighting Controls | Interior Lighting Controls | NonEquip | 8 | Interior screw-in | 0% | Tech/Econ | 28.57% | 0 | 0.00013562 | 0.00010241 | 0 | 0
Tech | Manufactured Home | Lighting | Exterior screw-in | TRC | Existing | NE907 | Exterior Lighting Controls | Exterior Lighting Controls | Exterior Lighting Controls | NonEquip | 10 | Exterior screw-in | 0% | Tech/Econ | 50% | 0 | 0 | 0 | 0 | 0
Tech | Manufactured Home | Lighting | Exterior screw-in | TRC | Turnover | ET409 | LED - 9W Flood (Exterior) | LED - 9W Flood (Exterior) | LED - 9W Flood (Exterior) | Equip | 10 | Exterior screw-in | 22% | Tech/Econ | 86.15% | 3641142.764 | 0 | 0 | 0 | 0
Tech | Manufactured Home | Lighting | Exterior screw-in | TRC | Turnover | ET364 | CFL - 15W Flood (Exterior) | CFL - 15W Flood (Exterior) | CFL - 15W Flood (Exterior) | Equip | 7.8 | Exterior screw-in | 0% | Tech/Econ | 76.92% | 0 | 0 | 0 | 0 | 0
Tech | Manufactured Home | Lighting | Exterior screw-in | TRC | New | EN415 | LED - 9W Flood (Exterior) | LED - 9W Flood (Exterior) | LED - 9W Flood (Exterior) | Equip | 10 | Exterior screw-in | 22% | Tech/Econ | 86.15% | 49453.9966 | 0 | 0 | 0 | 0
Tech | Manufactured Home | Lighting | Exterior screw-in | TRC | New | EN370 | CFL - 15W Flood (Exterior) | CFL - 15W Flood (Exterior) | CFL - 15W Flood (Exterior) | Equip | 7.8 | Exterior screw-in | 0% | Tech/Econ | 76.92% | 0 | 0 | 0 | 0 | 0
Tech | Manufactured Home | Appliances | Dishwasher | TRC | New | NN958 | ENERGY STAR Certified Home | ENERGY STAR Certified Home | ENERGY STAR Certified Home | NonEquip | 20 |  | 0% | Tech/Econ | 30% | 0 | 0.00036816 | 0.00011165 | 0 | 0
Tech | Manufactured Home | Appliances | Dishwasher | TRC | New | NN538 | Removal of 2nd Refrigerator-Freezer | Removal of 2nd Refrigerator/Freezer | Removal of 2nd Refrigerator-Freezer | NonEquip | 5 | Refrigerator | 0% | Tech/Econ | 100% | 0 | 0.00010438 | 3.4778e-05 | 0 | 0
Tech | Manufactured Home | Appliances | Dishwasher | TRC | Existing | NE955 | ENERGY STAR Certified Home | ENERGY STAR Certified Home | ENERGY STAR Certified Home | NonEquip | 20 |  | 0% | Tech/Econ | 30% | 0 | 0.00036816 | 0.00011165 | 0 | 0
Tech | Manufactured Home | Appliances | Dishwasher | TRC | Existing | NE535 | Removal of 2nd Refrigerator-Freezer | Removal of 2nd Refrigerator/Freezer | Removal of 2nd Refrigerator-Freezer | NonEquip | 5 | Refrigerator | 0% | Tech/Econ | 100% | 0 | 0.00010438 | 3.4778e-05 | 0 | 0
Tech | Manufactured Home | Appliances | Dishwasher | TRC | Turnover | ET22 | Energy Star Dishwasher | ENERGY STAR Dishwasher | Energy Star Dishwasher | Equip | 10 | Dishwasher | 9% | Tech/Econ | 13.13% | 701452.3259 | 0.00010949 | 0.00011902 | 76.7991 | 83.488
Tech | Manufactured Home | Appliances | Dishwasher | TRC | New | EN28 | Energy Star Dishwasher | ENERGY STAR Dishwasher | Energy Star Dishwasher | Equip | 10 | Dishwasher | 9% | Tech/Econ | 13.13% | 9527.1246 | 0.00010949 | 0.00011902 | 1.0431 | 1.1339
Tech | Manufactured Home | Domestic Hot Water | Conventional Tank | TRC | New | NN940 | ENERGY STAR Certified Home | ENERGY STAR Certified Home | ENERGY STAR Certified Home | NonEquip | 20 |  | 0% | Tech/Econ | 30% | 0 | 0.00036816 | 0.00011165 | 0 | 0
Tech | Manufactured Home | Domestic Hot Water | Conventional Tank | TRC | New | NN592 | Water Heater Timeclock | Water Heater Timeclock | Water Heater Timeclock | NonEquip | 7 |  | 45% | Tech/Econ | 5% | 0 | 0 | 0 | 0 | 0
Tech | Manufactured Home | Domestic Hot Water | Conventional Tank | TRC | New | NN586 | Water Heater Thermostat Setback | Water Heater Thermostat Setback (temperature check card) | Water Heater Thermostat Setback | NonEquip | 4 |  | 0.9177% | Tech/Econ | 1.494% | 0 | 9.0071e-05 | 0.00019389 | 0 | 0
Tech | Manufactured Home | Domestic Hot Water | Conventional Tank | TRC | New | NN580 | Water Heater Blanket | Water Heater Blanket | Water Heater Blanket | NonEquip | 7 |  | 1.582% | Tech/Econ | 9.234% | 4208.3116 | 9.0071e-05 | 0.00019389 | 0.37905 | 0.81593
Tech | Manufactured Home | Domestic Hot Water | Conventional Tank | TRC | New | NN574 | Thermostatic Shower Restriction Valve | Thermostatic Shower Restriction Valve | Thermostatic Shower Restriction Valve | NonEquip | 10 |  | 16% | Tech/Econ | 2.447% | 0 | 9.0071e-05 | 0.00019389 | 0 | 0
Tech | Manufactured Home | Domestic Hot Water | Conventional Tank | TRC | New | NN568 | Low Flow Showerhead | Low Flow Showerhead | Low Flow Showerhead | NonEquip | 9 |  | 80% | Tech/Econ | 7.792% | 179281.7258 | 9.0071e-05 | 0.00019389 | 16.1481 | 34.7603
Tech | Manufactured Home | Domestic Hot Water | Conventional Tank | TRC | New | NN562 | Hot Water Pipe Insulation | Hot Water Pipe Insulation | Hot Water Pipe Insulation | NonEquip | 13 |  | 15% | Tech/Econ | 7.656% | 18413.2506 | 9.0071e-05 | 0.00019389 | 1.6585 | 3.5701
Tech | Manufactured Home | Domestic Hot Water | Conventional Tank | TRC | New | NN556 | Heat Trap | Heat Trap | Heat Trap | NonEquip | 10 |  | 12% | Tech/Econ | 3.789% | 0 | 9.0071e-05 | 0.00019389 | 0 | 0
Tech | Manufactured Home | Domestic Hot Water | Conventional Tank | TRC | New | NN550 | Faucet Aerator | Faucet Aerator | Faucet Aerator | NonEquip | 10 |  | 18% | Tech/Econ | 0.6741% | 0 | 9.0071e-05 | 0.00019389 | 0 | 0
Tech | Manufactured Home | Domestic Hot Water | Conventional Tank | TRC | New | NN544 | Drain Water Heat Recovery | Drain Water Heat Recovery | Drain Water Heat Recovery | NonEquip | 15 |  | 9.5% | Tech/Econ | 12.3% | 34055.5719 | 9.0071e-05 | 0.00019389 | 3.0674 | 6.6029
Tech | Manufactured Home | Domestic Hot Water | Conventional Tank | TRC | Existing | NE937 | ENERGY STAR Certified Home | ENERGY STAR Certified Home | ENERGY STAR Certified Home | NonEquip | 20 |  | 0% | Tech/Econ | 30% | 0 | 0.00036816 | 0.00011165 | 0 | 0
Tech | Manufactured Home | Domestic Hot Water | Conventional Tank | TRC | Existing | NE589 | Water Heater Timeclock | Water Heater Timeclock | Water Heater Timeclock | NonEquip | 7 |  | 47.61% | Tech/Econ | 5% | 4737691.876 | 0 | 0 | 0 | 0
Tech | Manufactured Home | Domestic Hot Water | Conventional Tank | TRC | Existing | NE583 | Water Heater Thermostat Setback | Water Heater Thermostat Setback (temperature check card) | Water Heater Thermostat Setback | NonEquip | 4 |  | 0% | Tech/Econ | 1.494% | 0 | 9.0071e-05 | 0.00019389 | 0 | 0
Tech | Manufactured Home | Domestic Hot Water | Conventional Tank | TRC | Existing | NE577 | Water Heater Blanket | Water Heater Blanket | Water Heater Blanket | NonEquip | 7 |  | 9.142% | Tech/Econ | 9.652% | 1871407.722 | 9.0071e-05 | 0.00019389 | 168.5593 | 362.8408
Tech | Manufactured Home | Domestic Hot Water | Conventional Tank | TRC | Existing | NE571 | Thermostatic Shower Restriction Valve | Thermostatic Shower Restriction Valve | Thermostatic Shower Restriction Valve | NonEquip | 10 |  | 0% | Tech/Econ | 2.447% | 0 | 9.0071e-05 | 0.00019389 | 0 | 0
Tech | Manufactured Home | Domestic Hot Water | Conventional Tank | TRC | Existing | NE565 | Low Flow Showerhead | Low Flow Showerhead | Low Flow Showerhead | NonEquip | 9 |  | 36% | Tech/Econ | 7.792% | 5896176.791 | 9.0071e-05 | 0.00019389 | 531.0737 | 1143.1893
Tech | Manufactured Home | Domestic Hot Water | Conventional Tank | TRC | Existing | NE559 | Hot Water Pipe Insulation | Hot Water Pipe Insulation | Hot Water Pipe Insulation | NonEquip | 13 |  | 33.75% | Tech/Econ | 7.656% | 5279183.688 | 9.0071e-05 | 0.00019389 | 475.5006 | 1023.5626
Tech | Manufactured Home | Domestic Hot Water | Conventional Tank | TRC | Existing | NE553 | Heat Trap | Heat Trap | Heat Trap | NonEquip | 10 |  | 0% | Tech/Econ | 3.789% | 0 | 9.0071e-05 | 0.00019389 | 0 | 0
Tech | Manufactured Home | Domestic Hot Water | Conventional Tank | TRC | Existing | NE547 | Faucet Aerator | Faucet Aerator | Faucet Aerator | NonEquip | 10 |  | 40.5% | Tech/Econ | 1.618% | 1273112.656 | 9.0071e-05 | 0.00019389 | 114.6704 | 246.8394
Tech | Manufactured Home | Domestic Hot Water | Conventional Tank | TRC | Existing | NE541 | Drain Water Heat Recovery | Drain Water Heat Recovery | Drain Water Heat Recovery | NonEquip | 15 |  | 9.5% | Tech/Econ | 12.3% | 2507405.033 | 9.0071e-05 | 0.00019389 | 225.8441 | 486.1521
Tech | Manufactured Home | Domestic Hot Water | Conventional Tank | TRC | Turnover | ET982 | Solar Water Heater | Solar Water Heater | Solar Water Heater | Equip | 15 | Conventional Tank | 21.56% | Tech/Econ | 76.67% | 51290981.2 | 7.4742e-05 | 1.0493e-05 | 3833.5865 | 538.2132
Tech | Manufactured Home | Domestic Hot Water | Conventional Tank | TRC | Turnover | ET973 | Heat Pump Water Heater | Heat Pump Water Heater | Heat Pump Water Heater | Equip | 10 | Conventional Tank | 27.44% | Tech/Econ | 62.51% | 44428572.94 | 6.7238e-05 | 0.00025115 | 2987.2689 | 11158.3417
Tech | Manufactured Home | Domestic Hot Water | Conventional Tank | TRC | New | EN988 | Solar Water Heater | Solar Water Heater | Solar Water Heater | Equip | 15 | Conventional Tank | 21.56% | Tech/Econ | 76.67% | 696634.0441 | 7.4742e-05 | 1.0493e-05 | 52.0678 | 7.31
Tech | Manufactured Home | Domestic Hot Water | Conventional Tank | TRC | New | EN979 | Heat Pump Water Heater | Heat Pump Water Heater | Heat Pump Water Heater | Equip | 10 | Conventional Tank | 27.44% | Tech/Econ | 62.51% | 603428.8228 | 6.7238e-05 | 0.00025115 | 40.5731 | 151.5526
Tech | Manufactured Home | Appliances | Clothes washer | TRC | New | NN958 | ENERGY STAR Certified Home | ENERGY STAR Certified Home | ENERGY STAR Certified Home | NonEquip | 20 |  | 0% | Tech/Econ | 30% | 0 | 0.00036816 | 0.00011165 | 0 | 0
Tech | Manufactured Home | Appliances | Clothes washer | TRC | New | NN538 | Removal of 2nd Refrigerator-Freezer | Removal of 2nd Refrigerator/Freezer | Removal of 2nd Refrigerator-Freezer | NonEquip | 5 | Refrigerator | 0% | Tech/Econ | 100% | 0 | 0.00010438 | 3.4778e-05 | 0 | 0
Tech | Manufactured Home | Appliances | Clothes washer | TRC | Existing | NE955 | ENERGY STAR Certified Home | ENERGY STAR Certified Home | ENERGY STAR Certified Home | NonEquip | 20 |  | 0% | Tech/Econ | 30% | 0 | 0.00036816 | 0.00011165 | 0 | 0
Tech | Manufactured Home | Appliances | Clothes washer | TRC | Existing | NE535 | Removal of 2nd Refrigerator-Freezer | Removal of 2nd Refrigerator/Freezer | Removal of 2nd Refrigerator-Freezer | NonEquip | 5 | Refrigerator | 0% | Tech/Econ | 100% | 0 | 0.00010438 | 3.4778e-05 | 0 | 0
Tech | Manufactured Home | Appliances | Clothes washer | TRC | Turnover | ET13 | Energy Star Clothes Washer | ENERGY STAR Clothes Washer | Energy Star Clothes Washer | Equip | 11 | Clothes washer | 54% | Tech/Econ | 37.8% | 3935127.013 | 0.00015726 | 9.1338e-05 | 618.8451 | 359.4282
Tech | Manufactured Home | Appliances | Clothes washer | TRC | New | EN19 | Energy Star Clothes Washer | ENERGY STAR Clothes Washer | Energy Star Clothes Washer | Equip | 11 | Clothes washer | 54% | Tech/Econ | 37.8% | 53446.8902 | 0.00015726 | 9.1338e-05 | 8.4052 | 4.8818
Tech | Manufactured Home | Appliances | Clothes dryer | TRC | New | NN958 | ENERGY STAR Certified Home | ENERGY STAR Certified Home | ENERGY STAR Certified Home | NonEquip | 20 |  | 0% | Tech/Econ | 30% | 0 | 0.00036816 | 0.00011165 | 0 | 0
Tech | Manufactured Home | Appliances | Clothes dryer | TRC | New | NN538 | Removal of 2nd Refrigerator-Freezer | Removal of 2nd Refrigerator/Freezer | Removal of 2nd Refrigerator-Freezer | NonEquip | 5 | Refrigerator | 0% | Tech/Econ | 100% | 0 | 0.00010438 | 3.4778e-05 | 0 | 0
Tech | Manufactured Home | Appliances | Clothes dryer | TRC | Existing | NE955 | ENERGY STAR Certified Home | ENERGY STAR Certified Home | ENERGY STAR Certified Home | NonEquip | 20 |  | 0% | Tech/Econ | 30% | 0 | 0.00036816 | 0.00011165 | 0 | 0
Tech | Manufactured Home | Appliances | Clothes dryer | TRC | Existing | NE535 | Removal of 2nd Refrigerator-Freezer | Removal of 2nd Refrigerator/Freezer | Removal of 2nd Refrigerator-Freezer | NonEquip | 5 | Refrigerator | 0% | Tech/Econ | 100% | 0 | 0.00010438 | 3.4778e-05 | 0 | 0
Tech | Manufactured Home | Appliances | Clothes dryer | TRC | Turnover | ET49 | Heat Pump Clothes Dryer | Heat Pump Clothes Dryer | Heat Pump Clothes Dryer | Equip | 12 | Clothes dryer | 54% | Tech/Econ | 30.89% | 36639169.71 | 0.00015726 | 9.1338e-05 | 5761.9415 | 3346.563
Tech | Manufactured Home | Appliances | Clothes dryer | TRC | Turnover | ET4 | Energy Star Clothes Dryer | ENERGY STAR Clothes Dryer | Energy Star Clothes Dryer | Equip | 11 | Clothes dryer | 46% | Tech/Econ | 20.87% | 17566206.04 | 0.00015726 | 9.1338e-05 | 2762.4931 | 1604.4691
Tech | Manufactured Home | Appliances | Clothes dryer | TRC | New | EN55 | Heat Pump Clothes Dryer | Heat Pump Clothes Dryer | Heat Pump Clothes Dryer | Equip | 12 | Clothes dryer | 54% | Tech/Econ | 30.89% | 497633.1574 | 0.00015726 | 9.1338e-05 | 78.2587 | 45.453
Tech | Manufactured Home | Appliances | Clothes dryer | TRC | New | EN10 | Energy Star Clothes Dryer | ENERGY STAR Clothes Dryer | Energy Star Clothes Dryer | Equip | 11 | Clothes dryer | 46% | Tech/Econ | 20.87% | 238584.1884 | 0.00015726 | 9.1338e-05 | 37.5202 | 21.7919
Tech | Manufactured Home | Space Heating | Central forced air | TRC | New | NN934 | ENERGY STAR Certified Home | ENERGY STAR Certified Home | ENERGY STAR Certified Home | NonEquip | 20 |  | 0% | Tech/Econ | 30% | 0 | 0 | 0.00018159 | 0 | 0
Tech | Manufactured Home | Space Heating | Central forced air | TRC | New | NN898 | Wall Insulation | Wall Insulation | Wall Insulation | NonEquip | 20 |  | 6.75% | Tech/Econ | 0% | 0 | 0 | 0 | 0 | 0
Tech | Manufactured Home | Space Heating | Central forced air | TRC | New | NN886 | Storm Door | Storm Door | Storm Door | NonEquip | 20 |  | 0% | Tech/Econ | 6.864% | 0 | 0 | 0.00097368 | 0 | 0
Tech | Manufactured Home | Space Heating | Central forced air | TRC | New | NN868 | Spray Foam Insulation(Base R30) | Spray Foam Insulation (Base: R30) | Spray Foam Insulation(Base R30) | NonEquip | 20 |  | 72% | Tech/Econ | 54.87% | 473604.7139 | 0 | 0.0018461 | 0 | 874.3072
Tech | Manufactured Home | Space Heating | Central forced air | TRC | New | NN856 | Spray Foam Insulation(Base R2) | Spray Foam Insulation (Base: R2) | Spray Foam Insulation(Base R2) | NonEquip | 20 |  | 0% | Tech/Econ | 91.53% | 0 | 0 | 0.0010965 | 0 | 0
Tech | Manufactured Home | Space Heating | Central forced air | TRC | New | NN844 | Spray Foam Insulation(Base R19) | Spray Foam Insulation (Base: R19) | Spray Foam Insulation(Base R19) | NonEquip | 20 |  | 0% | Tech/Econ | 63% | 0 | 0 | 0.0015307 | 0 | 0
Tech | Manufactured Home | Space Heating | Central forced air | TRC | New | NN832 | Spray Foam Insulation(Base R12) | Spray Foam Insulation (Base: R12) | Spray Foam Insulation(Base R12) | NonEquip | 20 |  | 0% | Tech/Econ | 72.38% | 0 | 0 | 0.0012801 | 0 | 0
Tech | Manufactured Home | Space Heating | Central forced air | TRC | New | NN826 | Smart Thermostat | Smart Thermostats | Smart Thermostat | NonEquip | 11 |  | 90% | Tech/Econ | 6.092% | 0 | 0 | 0 | 0 | 0
Tech | Manufactured Home | Space Heating | Central forced air | TRC | New | NN814 | Sealed crawlspace | Sealed crawlspace | Sealed crawlspace | NonEquip | 11 |  | 5.88% | Tech/Econ | 0% | 0 | 0 | 0 | 0 | 0
Tech | Manufactured Home | Space Heating | Central forced air | TRC | New | NN796 | Radiant Barrier | Radiant Barrier | Radiant Barrier | NonEquip | 20 |  | 0.95% | Tech/Econ | 10% | 0 | 0 | 0.00078254 | 0 | 0
Tech | Manufactured Home | Space Heating | Central forced air | TRC | New | NN790 | Programmable Thermostat | Programmable Thermostat | Programmable Thermostat | NonEquip | 11 |  | 2% | Tech/Econ | 2.619% | 0 | 0 | 0 | 0 | 0
Tech | Manufactured Home | Space Heating | Central forced air | TRC | New | NN778 | HVAC ECM Motor | HVAC ECM Motor | HVAC ECM Motor | NonEquip | 15 |  | 40.5% | Tech/Econ | 5.403% | 0 | 0 | 0.0028199 | 0 | 0
Tech | Manufactured Home | Space Heating | Central forced air | TRC | New | NN766 | Home Energy Management System | Home Energy Management System | Home Energy Management System | NonEquip | 11 |  | 6.5% | Tech/Econ | 15% | 6745.9758 | 0 | 0.0018347 | 0 | 12.3765
Tech | Manufactured Home | Space Heating | Central forced air | TRC | New | NN742 | Green Roof | Green Roof | Green Roof | NonEquip | 20 |  | 2.7% | Tech/Econ | 14.65% | 2710.8041 | 0 | 0.00089049 | 0 | 2.4139
Tech | Manufactured Home | Space Heating | Central forced air | TRC | New | NN724 | Energy Star Windows | ENERGY STAR Windows | Energy Star Windows | NonEquip | 20 |  | 19% | Tech/Econ | 11.11% | 0 | 0 | 0.00056479 | 0 | 0
Tech | Manufactured Home | Space Heating | Central forced air | TRC | New | NN712 | Energy Star Door | ENERGY STAR Door | Energy Star Door | NonEquip | 20 |  | 14.25% | Tech/Econ | 8.548% | 0 | 0 | 0.00097407 | 0 | 0
Tech | Manufactured Home | Space Heating | Central forced air | TRC | New | NN700 | Energy Star Certified Roof Products | ENERGY STAR Certified Roof Products | Energy Star Certified Roof Products | NonEquip | 20 |  | 54% | Tech/Econ | 12.5% | 9212.9153 | 0 | 0.00089049 | 0 | 8.204
Tech | Manufactured Home | Space Heating | Central forced air | TRC | New | NN688 | Duct Repair | Duct Repair | Duct Repair | NonEquip | 11 |  | 0% | Tech/Econ | 0% | 0 | 0 | 0 | 0 | 0
Tech | Manufactured Home | Space Heating | Central forced air | TRC | New | NN676 | Duct Insulation | Duct Insulation | Duct Insulation | NonEquip | 15 |  | 0% | Tech/Econ | 0% | 0 | 0 | 0 | 0 | 0
Tech | Manufactured Home | Space Heating | Central forced air | TRC | New | NN652 | Ceiling Insulation(R30 to R38) | Ceiling Insulation (R30 to R38) | Ceiling Insulation(R30 to R38) | NonEquip | 20 |  | 8% | Tech/Econ | 28.03% | 15869.4746 | 0 | 0.001021 | 0 | 16.2025
Tech | Manufactured Home | Space Heating | Central forced air | TRC | New | NN640 | Ceiling Insulation(R2 to R38) | Ceiling Insulation (R2 to R38) | Ceiling Insulation(R2 to R38) | NonEquip | 20 |  | 0% | Tech/Econ | 86.5% | 0 | 0 | 0.00096953 | 0 | 0
Tech | Manufactured Home | Space Heating | Central forced air | TRC | New | NN628 | Ceiling Insulation(R19 to R38) | Ceiling Insulation (R19 to R38) | Ceiling Insulation(R19 to R38) | NonEquip | 20 |  | 0% | Tech/Econ | 40.99% | 0 | 0 | 0.0010176 | 0 | 0
Tech | Manufactured Home | Space Heating | Central forced air | TRC | New | NN616 | Ceiling Insulation(R12 to R38) | Ceiling Insulation (R12 to R38) | Ceiling Insulation(R12 to R38) | NonEquip | 20 |  | 0% | Tech/Econ | 55.96% | 0 | 0 | 0.0009706 | 0 | 0
Tech | Manufactured Home | Space Heating | Central forced air | TRC | New | NN610 | Air Sealing-Infiltration Control | Air Sealing/Infiltration Control | Air Sealing-Infiltration Control | NonEquip | 11 |  | 52% | Tech/Econ | 0% | 0 | 0 | 0 | 0 | 0
Tech | Manufactured Home | Space Heating | Central forced air | TRC | Existing | NE931 | ENERGY STAR Certified Home | ENERGY STAR Certified Home | ENERGY STAR Certified Home | NonEquip | 20 |  | 0% | Tech/Econ | 30% | 0 | 0 | 0.00018159 | 0 | 0
Tech | Manufactured Home | Space Heating | Central forced air | TRC | Existing | NE895 | Wall Insulation | Wall Insulation | Wall Insulation | NonEquip | 20 |  | 6.75% | Tech/Econ | 60.82% | 2676193.034 | 0 | 0.00089049 | 0 | 2383.1154
Tech | Manufactured Home | Space Heating | Central forced air | TRC | Existing | NE883 | Storm Door | Storm Door | Storm Door | NonEquip | 20 |  | 0% | Tech/Econ | 10.36% | 0 | 0 | 0.00097368 | 0 | 0
Tech | Manufactured Home | Space Heating | Central forced air | TRC | Existing | NE865 | Spray Foam Insulation(Base R30) | Spray Foam Insulation (Base: R30) | Spray Foam Insulation(Base R30) | NonEquip | 20 |  | 35.13% | Tech/Econ | 54.87% | 11943624.98 | 0 | 0.0018461 | 0 | 22048.7605
Tech | Manufactured Home | Space Heating | Central forced air | TRC | Existing | NE853 | Spray Foam Insulation(Base R2) | Spray Foam Insulation (Base: R2) | Spray Foam Insulation(Base R2) | NonEquip | 20 |  | 14.63% | Tech/Econ | 91.53% | 11816672.79 | 0 | 0.0010965 | 0 | 12956.403
Tech | Manufactured Home | Space Heating | Central forced air | TRC | Existing | NE841 | Spray Foam Insulation(Base R19) | Spray Foam Insulation (Base: R19) | Spray Foam Insulation(Base R19) | NonEquip | 20 |  | 5.725% | Tech/Econ | 63% | 2438702.535 | 0 | 0.0015307 | 0 | 3732.9191
Tech | Manufactured Home | Space Heating | Central forced air | TRC | Existing | NE829 | Spray Foam Insulation(Base R12) | Spray Foam Insulation (Base: R12) | Spray Foam Insulation(Base R12) | NonEquip | 20 |  | 14.21% | Tech/Econ | 72.38% | 7753146.597 | 0 | 0.0012801 | 0 | 9925.1718
Tech | Manufactured Home | Space Heating | Central forced air | TRC | Existing | NE823 | Smart Thermostat | Smart Thermostats | Smart Thermostat | NonEquip | 11 |  | 90% | Tech/Econ | 6.092% | 2064212.26 | 0 | 0 | 0 | 0
Tech | Manufactured Home | Space Heating | Central forced air | TRC | Existing | NE811 | Sealed crawlspace | Sealed crawlspace | Sealed crawlspace | NonEquip | 11 |  | 5.88% | Tech/Econ | 0.6033% | 12094.8854 | 0 | 0.024392 | 0 | 295.0216
Tech | Manufactured Home | Space Heating | Central forced air | TRC | Existing | NE793 | Radiant Barrier | Radiant Barrier | Radiant Barrier | NonEquip | 20 |  | 0.95% | Tech/Econ | 10% | 37154.2183 | 0 | 0.00078254 | 0 | 29.0747
Tech | Manufactured Home | Space Heating | Central forced air | TRC | Existing | NE787 | Programmable Thermostat | Programmable Thermostat | Programmable Thermostat | NonEquip | 11 |  | 2% | Tech/Econ | 2.619% | 17872.6359 | 0 | 0 | 0 | 0
Tech | Manufactured Home | Space Heating | Central forced air | TRC | Existing | NE775 | HVAC ECM Motor | HVAC ECM Motor | HVAC ECM Motor | NonEquip | 15 |  | 76.5% | Tech/Econ | 5.403% | 1470980.078 | 0 | 0.0028199 | 0 | 4147.9893
Tech | Manufactured Home | Space Heating | Central forced air | TRC | Existing | NE763 | Home Energy Management System | Home Energy Management System | Home Energy Management System | NonEquip | 11 |  | 6.5% | Tech/Econ | 15% | 455854.7031 | 0 | 0.0015854 | 0 | 722.6921
Tech | Manufactured Home | Space Heating | Central forced air | TRC | Existing | NE745 | Heat Pump Tune Up | Heat Pump Tune Up | Heat Pump Tune Up | NonEquip | 2 | Heat pump-heating | 0% | Tech/Econ | 5% | 0 | 0 | 0.00089049 | 0 | 0
Tech | Manufactured Home | Space Heating | Central forced air | TRC | Existing | NE739 | Green Roof | Green Roof | Green Roof | NonEquip | 20 |  | 0.225% | Tech/Econ | 14.65% | 15265.0611 | 0 | 0.00089049 | 0 | 13.5933
Tech | Manufactured Home | Space Heating | Central forced air | TRC | Existing | NE721 | Energy Star Windows | ENERGY STAR Windows | Energy Star Windows | NonEquip | 20 |  | 19% | Tech/Econ | 16.19% | 1483899.774 | 0 | 0.00089696 | 0 | 1331.0014
Tech | Manufactured Home | Space Heating | Central forced air | TRC | Existing | NE709 | Energy Star Door | ENERGY STAR Door | Energy Star Door | NonEquip | 20 |  | 14.25% | Tech/Econ | 12.04% | 740758.5438 | 0 | 0.00097407 | 0 | 721.5488
Tech | Manufactured Home | Space Heating | Central forced air | TRC | Existing | NE697 | Energy Star Certified Roof Products | ENERGY STAR Certified Roof Products | Energy Star Certified Roof Products | NonEquip | 20 |  | 54% | Tech/Econ | 12.5% | 3124116.584 | 0 | 0.00089049 | 0 | 2781.9855
Tech | Manufactured Home | Space Heating | Central forced air | TRC | Existing | NE685 | Duct Repair | Duct Repair | Duct Repair | NonEquip | 11 |  | 65% | Tech/Econ | 12% | 3308630.009 | 0 | 0.00089049 | 0 | 2946.2923
Tech | Manufactured Home | Space Heating | Central forced air | TRC | Existing | NE673 | Duct Insulation | Duct Insulation | Duct Insulation | NonEquip | 15 |  | 0% | Tech/Econ | 2.045% | 0 | 0 | 0.00089049 | 0 | 0
Tech | Manufactured Home | Space Heating | Central forced air | TRC | Existing | NE649 | Ceiling Insulation(R30 to R38) | Ceiling Insulation (R30 to R38) | Ceiling Insulation(R30 to R38) | NonEquip | 20 |  | 3.904% | Tech/Econ | 28.03% | 533640.1717 | 0 | 0.001021 | 0 | 544.8373
Tech | Manufactured Home | Space Heating | Central forced air | TRC | Existing | NE637 | Ceiling Insulation(R2 to R38) | Ceiling Insulation (R2 to R38) | Ceiling Insulation(R2 to R38) | NonEquip | 20 |  | 1.625% | Tech/Econ | 86.5% | 1074626.828 | 0 | 0.00096953 | 0 | 1041.8831
Tech | Manufactured Home | Space Heating | Central forced air | TRC | Existing | NE625 | Ceiling Insulation(R19 to R38) | Ceiling Insulation (R19 to R38) | Ceiling Insulation(R19 to R38) | NonEquip | 20 |  | 0.6361% | Tech/Econ | 40.99% | 130397.4162 | 0 | 0.0010176 | 0 | 132.6981
Tech | Manufactured Home | Space Heating | Central forced air | TRC | Existing | NE613 | Ceiling Insulation(R12 to R38) | Ceiling Insulation (R12 to R38) | Ceiling Insulation(R12 to R38) | NonEquip | 20 |  | 1.579% | Tech/Econ | 55.96% | 552286.7 | 0 | 0.0009706 | 0 | 536.0467
Tech | Manufactured Home | Space Heating | Central forced air | TRC | Existing | NE607 | Air Sealing-Infiltration Control | Air Sealing/Infiltration Control | Air Sealing-Infiltration Control | NonEquip | 11 |  | 52% | Tech/Econ | 7% | 1422240.783 | 0 | 0.00089049 | 0 | 1266.4871
Tech | Manufactured Home | Space Heating | Central forced air | TRC | Turnover | ET355 | Variable Refrigerant Flow (VRF) HVAC Systems | Variable Refrigerant Flow (VRF) HVAC Systems | Variable Refrigerant Flow (VRF) HVAC Systems | Equip | 13 | Central forced air | 7.175% | Tech/Econ | 30.97% | 1108485.872 | 0 | 0.0013517 | 0 | 1498.3929
Tech | Manufactured Home | Space Heating | Central forced air | TRC | New | EN361 | Variable Refrigerant Flow (VRF) HVAC Systems | Variable Refrigerant Flow (VRF) HVAC Systems | Variable Refrigerant Flow (VRF) HVAC Systems | Equip | 13 | Central forced air | 7.773% | Tech/Econ | 30.97% | 17459.6262 | 0 | 0.0013517 | 0 | 23.601
Tech | Manufactured Home | Space Cooling | CAC | TRC | New | NN928 | ENERGY STAR Certified Home | ENERGY STAR Certified Home | ENERGY STAR Certified Home | NonEquip | 20 |  | 0% | Tech/Econ | 30% | 0 | 0.00095592 | 0 | 0 | 0
Tech | Manufactured Home | Space Cooling | CAC | TRC | New | NN922 | Solar Attic Fan | Solar Attic Fan | Solar Attic Fan | NonEquip | 15 |  | 0.95% | Tech/Econ | 6% | 0 | 0.00034388 | 0 | 0 | 0
Tech | Manufactured Home | Space Cooling | CAC | TRC | New | NN904 | Window Sun Protection | Window Sun Protection | Window Sun Protection | NonEquip | 10 |  | 30% | Tech/Econ | 2.068% | 0 | 0.0015041 | -0.0006884 | 0 | 0
Tech | Manufactured Home | Space Cooling | CAC | TRC | New | NN880 | Storm Door | Storm Door | Storm Door | NonEquip | 20 |  | 0% | Tech/Econ | 1.352% | 0 | 0.00019029 | 0 | 0 | 0
Tech | Manufactured Home | Space Cooling | CAC | TRC | New | NN874 | Spray Foam Insulation(Base R30) | Spray Foam Insulation (Base: R30) | Spray Foam Insulation(Base R30) | NonEquip | 20 |  | 72% | Tech/Econ | 12.29% | 366029.9072 | 0.00035843 | 0 | 131.1952 | 0
Tech | Manufactured Home | Space Cooling | CAC | TRC | New | NN862 | Spray Foam Insulation(Base R2) | Spray Foam Insulation (Base: R2) | Spray Foam Insulation(Base R2) | NonEquip | 20 |  | 0% | Tech/Econ | 25.82% | 0 | 0.00036958 | 0 | 0 | 0
Tech | Manufactured Home | Space Cooling | CAC | TRC | New | NN850 | Spray Foam Insulation(Base R19) | Spray Foam Insulation (Base: R19) | Spray Foam Insulation(Base R19) | NonEquip | 20 |  | 0% | Tech/Econ | 13.77% | 0 | 0.00035942 | 0 | 0 | 0
Tech | Manufactured Home | Space Cooling | CAC | TRC | New | NN838 | Spray Foam Insulation(Base R12) | Spray Foam Insulation (Base: R12) | Spray Foam Insulation(Base R12) | NonEquip | 20 |  | 0% | Tech/Econ | 15.8% | 0 | 0.00036107 | 0 | 0 | 0
Tech | Manufactured Home | Space Cooling | CAC | TRC | New | NN820 | Smart Thermostat | Smart Thermostats | Smart Thermostat | NonEquip | 11 |  | 90% | Tech/Econ | 6.092% | 0 | 0.0004096 | 0 | 0 | 0
Tech | Manufactured Home | Space Cooling | CAC | TRC | New | NN802 | Radiant Barrier | Radiant Barrier | Radiant Barrier | NonEquip | 20 |  | 0.95% | Tech/Econ | 10% | 0 | 0.00035292 | 0 | 0 | 0
Tech | Manufactured Home | Space Cooling | CAC | TRC | New | NN784 | Programmable Thermostat | Programmable Thermostat | Programmable Thermostat | NonEquip | 11 |  | 2% | Tech/Econ | 2.619% | 0 | 0.0004096 | 0 | 0 | 0
Tech | Manufactured Home | Space Cooling | CAC | TRC | New | NN772 | HVAC ECM Motor | HVAC ECM Motor | HVAC ECM Motor | NonEquip | 15 |  | 40.5% | Tech/Econ | 1.016% | 0 | 0.00019545 | 0 | 0 | 0
Tech | Manufactured Home | Space Cooling | CAC | TRC | New | NN760 | Home Energy Management System | Home Energy Management System | Home Energy Management System | NonEquip | 11 |  | 6.5% | Tech/Econ | 7.12% | 0 | 0.00016083 | 0 | 0 | 0
Tech | Manufactured Home | Space Cooling | CAC | TRC | New | NN736 | Green Roof | Green Roof | Green Roof | NonEquip | 20 |  | 2.7% | Tech/Econ | 14.65% | 29290.6718 | 0.00061734 | 0 | 18.0823 | 0
Tech | Manufactured Home | Space Cooling | CAC | TRC | New | NN718 | Energy Star Windows | ENERGY STAR Windows | Energy Star Windows | NonEquip | 20 |  | 19% | Tech/Econ | 1.261% | 0 | 0 | 0 | 0 | 0
Tech | Manufactured Home | Space Cooling | CAC | TRC | New | NN706 | Energy Star Door | ENERGY STAR Door | Energy Star Door | NonEquip | 20 |  | 14.25% | Tech/Econ | 1.684% | 0 | 0.00016255 | 0 | 0 | 0
Tech | Manufactured Home | Space Cooling | CAC | TRC | New | NN694 | Energy Star Certified Roof Products | ENERGY STAR Certified Roof Products | Energy Star Certified Roof Products | NonEquip | 20 |  | 54% | Tech/Econ | 12.5% | 497735.1165 | 0.00061734 | 0 | 307.2724 | 0
Tech | Manufactured Home | Space Cooling | CAC | TRC | New | NN646 | Ceiling Insulation(R2 to R38) | Ceiling Insulation (R2 to R38) | Ceiling Insulation(R2 to R38) | NonEquip | 20 |  | 0% | Tech/Econ | 17.68% | 0 | 0.00037546 | 0 | 0 | 0
Tech | Manufactured Home | Space Cooling | CAC | TRC | New | NN634 | Ceiling Insulation(R19 to R38) | Ceiling Insulation (R19 to R38) | Ceiling Insulation(R19 to R38) | NonEquip | 20 |  | 0% | Tech/Econ | 2.523% | 0 | 0.00037302 | 0 | 0 | 0
Tech | Manufactured Home | Space Cooling | CAC | TRC | New | NN622 | Ceiling Insulation(R12 to R38) | Ceiling Insulation (R12 to R38) | Ceiling Insulation(R12 to R38) | NonEquip | 20 |  | 0% | Tech/Econ | 5.054% | 0 | 0.00037096 | 0 | 0 | 0
Tech | Manufactured Home | Space Cooling | CAC | TRC | Existing | NE925 | ENERGY STAR Certified Home | ENERGY STAR Certified Home | ENERGY STAR Certified Home | NonEquip | 20 |  | 0% | Tech/Econ | 30% | 0 | 0.00095592 | 0 | 0 | 0
Tech | Manufactured Home | Space Cooling | CAC | TRC | Existing | NE919 | Solar Attic Fan | Solar Attic Fan | Solar Attic Fan | NonEquip | 15 |  | 0.95% | Tech/Econ | 6% | 215328.876 | 0.00034388 | 0 | 74.0477 | 0
Tech | Manufactured Home | Space Cooling | CAC | TRC | Existing | NE901 | Window Sun Protection | Window Sun Protection | Window Sun Protection | NonEquip | 10 |  | 30% | Tech/Econ | 2.068% | 2309965.931 | 0.0015041 | -0.0006884 | 3474.4844 | -1590.1889
Tech | Manufactured Home | Space Cooling | CAC | TRC | Existing | NE889 | Wall Insulation | Wall Insulation | Wall Insulation | NonEquip | 20 |  | 6.75% | Tech/Econ | 3.999% | 1018250.228 | 0.00061734 | 0 | 628.6078 | 0
Tech | Manufactured Home | Space Cooling | CAC | TRC | Existing | NE877 | Storm Door | Storm Door | Storm Door | NonEquip | 20 |  | 0% | Tech/Econ | 2.041% | 0 | 0.00019029 | 0 | 0 | 0
Tech | Manufactured Home | Space Cooling | CAC | TRC | Existing | NE871 | Spray Foam Insulation(Base R30) | Spray Foam Insulation (Base: R30) | Spray Foam Insulation(Base R30) | NonEquip | 20 |  | 35.13% | Tech/Econ | 12.29% | 20422762.06 | 0.00035843 | 0 | 7320.0805 | 0
Tech | Manufactured Home | Space Cooling | CAC | TRC | Existing | NE859 | Spray Foam Insulation(Base R2) | Spray Foam Insulation (Base: R2) | Spray Foam Insulation(Base R2) | NonEquip | 20 |  | 14.63% | Tech/Econ | 25.82% | 23425198.13 | 0.00036958 | 0 | 8657.5643 | 0
Tech | Manufactured Home | Space Cooling | CAC | TRC | Existing | NE847 | Spray Foam Insulation(Base R19) | Spray Foam Insulation (Base: R19) | Spray Foam Insulation(Base R19) | NonEquip | 20 |  | 5.725% | Tech/Econ | 13.77% | 4029422.699 | 0.00035942 | 0 | 1448.2596 | 0
Tech | Manufactured Home | Space Cooling | CAC | TRC | Existing | NE835 | Spray Foam Insulation(Base R12) | Spray Foam Insulation (Base: R12) | Spray Foam Insulation(Base R12) | NonEquip | 20 |  | 14.21% | Tech/Econ | 15.8% | 13367721.91 | 0.00036107 | 0 | 4826.6852 | 0
Tech | Manufactured Home | Space Cooling | CAC | TRC | Existing | NE817 | Smart Thermostat | Smart Thermostats | Smart Thermostat | NonEquip | 11 |  | 90% | Tech/Econ | 6.092% | 21912978.82 | 0.0004096 | 0 | 8975.5008 | 0
Tech | Manufactured Home | Space Cooling | CAC | TRC | Existing | NE799 | Radiant Barrier | Radiant Barrier | Radiant Barrier | NonEquip | 20 |  | 0.95% | Tech/Econ | 10% | 396250.4546 | 0.00035292 | 0 | 139.843 | 0
Tech | Manufactured Home | Space Cooling | CAC | TRC | Existing | NE781 | Programmable Thermostat | Programmable Thermostat | Programmable Thermostat | NonEquip | 11 |  | 2% | Tech/Econ | 2.619% | 195832.3906 | 0.0004096 | 0 | 80.2125 | 0
Tech | Manufactured Home | Space Cooling | CAC | TRC | Existing | NE757 | Home Energy Management System | Home Energy Management System | Home Energy Management System | NonEquip | 11 |  | 6.5% | Tech/Econ | 7.12% | 1928531.554 | 0.00016152 | 0 | 311.4971 | 0
Tech | Manufactured Home | Space Cooling | CAC | TRC | Existing | NE751 | Heat Pump Tune Up | Heat Pump Tune Up | Heat Pump Tune Up | NonEquip | 2 | Heat pump-cooling | 0% | Tech/Econ | 5% | 0 | 0.00061734 | 0 | 0 | 0
Tech | Manufactured Home | Space Cooling | CAC | TRC | Existing | NE733 | Green Roof | Green Roof | Green Roof | NonEquip | 20 |  | 0.225% | Tech/Econ | 14.65% | 168560.2887 | 0.00061734 | 0 | 104.0592 | 0
Tech | Manufactured Home | Space Cooling | CAC | TRC | Existing | NE715 | Energy Star Windows | ENERGY STAR Windows | Energy Star Windows | NonEquip | 20 |  | 19% | Tech/Econ | 3.402% | 2432128.711 | 0.00013845 | 0 | 336.7309 | 0
Tech | Manufactured Home | Space Cooling | CAC | TRC | Existing | NE703 | Energy Star Door | ENERGY STAR Door | Energy Star Door | NonEquip | 20 |  | 14.25% | Tech/Econ | 2.373% | 1263024.984 | 0.00016255 | 0 | 205.299 | 0
Tech | Manufactured Home | Space Cooling | CAC | TRC | Existing | NE691 | Energy Star Certified Roof Products | ENERGY STAR Certified Roof Products | Energy Star Certified Roof Products | NonEquip | 20 |  | 54% | Tech/Econ | 12.5% | 34225222.31 | 0.00061734 | 0 | 21128.6394 | 0
Tech | Manufactured Home | Space Cooling | CAC | TRC | Existing | NE679 | Duct Repair | Duct Repair | Duct Repair | NonEquip | 11 |  | 65% | Tech/Econ | 12% | 35286602.84 | 0.00061734 | 0 | 21783.8734 | 0
Tech | Manufactured Home | Space Cooling | CAC | TRC | Existing | NE667 | Duct Insulation | Duct Insulation | Duct Insulation | NonEquip | 15 |  | 0% | Tech/Econ | 2.045% | 0 | 0.00061734 | 0 | 0 | 0
Tech | Manufactured Home | Space Cooling | CAC | TRC | Existing | NE661 | Central AC Tune Up | Central AC Tune Up | Central AC Tune Up | NonEquip | 2 | CAC | 0% | Tech/Econ | 5% | 0 | 0.00061734 | 0 | 0 | 0
Tech | Manufactured Home | Space Cooling | CAC | TRC | Existing | NE643 | Ceiling Insulation(R2 to R38) | Ceiling Insulation (R2 to R38) | Ceiling Insulation(R2 to R38) | NonEquip | 20 |  | 1.625% | Tech/Econ | 17.68% | 1715686.101 | 0.00037546 | 0 | 644.1742 | 0
Tech | Manufactured Home | Space Cooling | CAC | TRC | Existing | NE631 | Ceiling Insulation(R19 to R38) | Ceiling Insulation (R19 to R38) | Ceiling Insulation(R19 to R38) | NonEquip | 20 |  | 0.6361% | Tech/Econ | 2.523% | 59954.9824 | 0.00037302 | 0 | 22.3644 | 0
Tech | Manufactured Home | Space Cooling | CAC | TRC | Existing | NE619 | Ceiling Insulation(R12 to R38) | Ceiling Insulation (R12 to R38) | Ceiling Insulation(R12 to R38) | NonEquip | 20 |  | 1.579% | Tech/Econ | 5.054% | 301265.1217 | 0.00037096 | 0 | 111.7573 | 0
Tech | Manufactured Home | Space Cooling | CAC | TRC | Existing | NE601 | Air Sealing-Infiltration Control | Air Sealing/Infiltration Control | Air Sealing-Infiltration Control | NonEquip | 11 |  | 52% | Tech/Econ | 7% | 15098027 | 0.00061734 | 0 | 9320.6339 | 0
Tech | Manufactured Home | Space Cooling | CAC | TRC | Turnover | ET310 | 21 SEER Central AC | 21 SEER Central AC | 21 SEER Central AC | Equip | 15 | CAC | 78% | Tech/Econ | 15.57% | 70668681.02 | 0.00046884 | 0 | 33132.3531 | 0
Tech | Manufactured Home | Space Cooling | CAC | TRC | Turnover | ET265 | 18 SEER Central AC | 18 SEER Central AC | 18 SEER Central AC | Equip | 15 | CAC | 0% | Tech/Econ | 10.38% | 0 | 0.00046884 | 0 | 0 | 0
Tech | Manufactured Home | Space Cooling | CAC | TRC | Turnover | ET238 | 17 SEER Central AC | 17 SEER Central AC | 17 SEER Central AC | Equip | 15 | CAC | 0% | Tech/Econ | 8.243% | 0 | 0.00046884 | 0 | 0 | 0
Tech | Manufactured Home | Space Cooling | CAC | TRC | Turnover | ET211 | 16 SEER Central AC | 16 SEER Central AC | 16 SEER Central AC | Equip | 15 | CAC | 0% | Tech/Econ | 5.622% | 0 | 0.00046884 | 0 | 0 | 0
Tech | Manufactured Home | Space Cooling | CAC | TRC | Turnover | ET184 | 15 SEER Central AC | 15 SEER Central AC | 15 SEER Central AC | Equip | 15 | CAC | 0% | Tech/Econ | 2.998% | 0 | 0.00046884 | 0 | 0 | 0
Tech | Manufactured Home | Space Cooling | CAC | TRC | New | EN316 | 21 SEER Central AC | 21 SEER Central AC | 21 SEER Central AC | Equip | 15 | CAC | 78% | Tech/Econ | 15.57% | 1023339.653 | 0.00046884 | 0 | 479.7833 | 0
Tech | Manufactured Home | Space Cooling | CAC | TRC | New | EN271 | 18 SEER Central AC | 18 SEER Central AC | 18 SEER Central AC | Equip | 15 | CAC | 0% | Tech/Econ | 10.38% | 0 | 0.00046884 | 0 | 0 | 0
Tech | Manufactured Home | Space Cooling | CAC | TRC | New | EN244 | 17 SEER Central AC | 17 SEER Central AC | 17 SEER Central AC | Equip | 15 | CAC | 0% | Tech/Econ | 8.243% | 0 | 0.00046884 | 0 | 0 | 0
Tech | Manufactured Home | Space Cooling | CAC | TRC | New | EN217 | 16 SEER Central AC | 16 SEER Central AC | 16 SEER Central AC | Equip | 15 | CAC | 0% | Tech/Econ | 5.622% | 0 | 0.00046884 | 0 | 0 | 0
Tech | Manufactured Home | Space Cooling | CAC | TRC | New | EN190 | 15 SEER Central AC | 15 SEER Central AC | 15 SEER Central AC | Equip | 15 | CAC | 0% | Tech/Econ | 2.998% | 0 | 0.00046884 | 0 | 0 | 0
Tech | Manufactured Home | Space Heating | Baseboards | TRC | New | NN934 | ENERGY STAR Certified Home | ENERGY STAR Certified Home | ENERGY STAR Certified Home | NonEquip | 20 |  | 0% | Tech/Econ | 30% | 0 | 0 | 0.00018159 | 0 | 0
Tech | Manufactured Home | Space Heating | Baseboards | TRC | New | NN898 | Wall Insulation | Wall Insulation | Wall Insulation | NonEquip | 20 |  | 6.75% | Tech/Econ | 0% | 0 | 0 | 0 | 0 | 0
Tech | Manufactured Home | Space Heating | Baseboards | TRC | New | NN886 | Storm Door | Storm Door | Storm Door | NonEquip | 20 |  | 0% | Tech/Econ | 6.864% | 0 | 0 | 0.00097368 | 0 | 0
Tech | Manufactured Home | Space Heating | Baseboards | TRC | New | NN868 | Spray Foam Insulation(Base R30) | Spray Foam Insulation (Base: R30) | Spray Foam Insulation(Base R30) | NonEquip | 20 |  | 72% | Tech/Econ | 54.87% | 0 | 0 | 0.0018461 | 0 | 0
Tech | Manufactured Home | Space Heating | Baseboards | TRC | New | NN856 | Spray Foam Insulation(Base R2) | Spray Foam Insulation (Base: R2) | Spray Foam Insulation(Base R2) | NonEquip | 20 |  | 0% | Tech/Econ | 91.53% | 0 | 0 | 0.0010965 | 0 | 0
Tech | Manufactured Home | Space Heating | Baseboards | TRC | New | NN844 | Spray Foam Insulation(Base R19) | Spray Foam Insulation (Base: R19) | Spray Foam Insulation(Base R19) | NonEquip | 20 |  | 0% | Tech/Econ | 63% | 0 | 0 | 0.0015307 | 0 | 0
Tech | Manufactured Home | Space Heating | Baseboards | TRC | New | NN832 | Spray Foam Insulation(Base R12) | Spray Foam Insulation (Base: R12) | Spray Foam Insulation(Base R12) | NonEquip | 20 |  | 0% | Tech/Econ | 72.38% | 0 | 0 | 0.0012801 | 0 | 0
Tech | Manufactured Home | Space Heating | Baseboards | TRC | New | NN826 | Smart Thermostat | Smart Thermostats | Smart Thermostat | NonEquip | 11 |  | 90% | Tech/Econ | 6.092% | 0 | 0 | 0 | 0 | 0
Tech | Manufactured Home | Space Heating | Baseboards | TRC | New | NN814 | Sealed crawlspace | Sealed crawlspace | Sealed crawlspace | NonEquip | 11 |  | 5.88% | Tech/Econ | 0% | 0 | 0 | 0 | 0 | 0
Tech | Manufactured Home | Space Heating | Baseboards | TRC | New | NN796 | Radiant Barrier | Radiant Barrier | Radiant Barrier | NonEquip | 20 |  | 0.95% | Tech/Econ | 10% | 0 | 0 | 0.00078254 | 0 | 0
Tech | Manufactured Home | Space Heating | Baseboards | TRC | New | NN790 | Programmable Thermostat | Programmable Thermostat | Programmable Thermostat | NonEquip | 11 |  | 2% | Tech/Econ | 2.619% | 0 | 0 | 0 | 0 | 0
Tech | Manufactured Home | Space Heating | Baseboards | TRC | New | NN778 | HVAC ECM Motor | HVAC ECM Motor | HVAC ECM Motor | NonEquip | 15 |  | 40.5% | Tech/Econ | 5.403% | 0 | 0 | 0.0028199 | 0 | 0
Tech | Manufactured Home | Space Heating | Baseboards | TRC | New | NN766 | Home Energy Management System | Home Energy Management System | Home Energy Management System | NonEquip | 11 |  | 6.5% | Tech/Econ | 15% | 0 | 0 | 0.0018347 | 0 | 0
Tech | Manufactured Home | Space Heating | Baseboards | TRC | New | NN748 | Heat Pump Tune Up | Heat Pump Tune Up | Heat Pump Tune Up | NonEquip | 2 | Heat pump-heating | 0% | Tech/Econ | 0% | 0 | 0 | 0 | 0 | 0
Tech | Manufactured Home | Space Heating | Baseboards | TRC | New | NN742 | Green Roof | Green Roof | Green Roof | NonEquip | 20 |  | 2.7% | Tech/Econ | 14.65% | 0 | 0 | 0.00089049 | 0 | 0
Tech | Manufactured Home | Space Heating | Baseboards | TRC | New | NN724 | Energy Star Windows | ENERGY STAR Windows | Energy Star Windows | NonEquip | 20 |  | 19% | Tech/Econ | 11.11% | 0 | 0 | 0.00056479 | 0 | 0
Tech | Manufactured Home | Space Heating | Baseboards | TRC | New | NN712 | Energy Star Door | ENERGY STAR Door | Energy Star Door | NonEquip | 20 |  | 14.25% | Tech/Econ | 8.548% | 0 | 0 | 0.00097407 | 0 | 0
Tech | Manufactured Home | Space Heating | Baseboards | TRC | New | NN700 | Energy Star Certified Roof Products | ENERGY STAR Certified Roof Products | Energy Star Certified Roof Products | NonEquip | 20 |  | 54% | Tech/Econ | 12.5% | 0 | 0 | 0.00089049 | 0 | 0
Tech | Manufactured Home | Space Heating | Baseboards | TRC | New | NN688 | Duct Repair | Duct Repair | Duct Repair | NonEquip | 11 |  | 0% | Tech/Econ | 0% | 0 | 0 | 0 | 0 | 0
Tech | Manufactured Home | Space Heating | Baseboards | TRC | New | NN676 | Duct Insulation | Duct Insulation | Duct Insulation | NonEquip | 15 |  | 0% | Tech/Econ | 0% | 0 | 0 | 0 | 0 | 0
Tech | Manufactured Home | Space Heating | Baseboards | TRC | New | NN652 | Ceiling Insulation(R30 to R38) | Ceiling Insulation (R30 to R38) | Ceiling Insulation(R30 to R38) | NonEquip | 20 |  | 8% | Tech/Econ | 28.03% | 0 | 0 | 0.001021 | 0 | 0
Tech | Manufactured Home | Space Heating | Baseboards | TRC | New | NN640 | Ceiling Insulation(R2 to R38) | Ceiling Insulation (R2 to R38) | Ceiling Insulation(R2 to R38) | NonEquip | 20 |  | 0% | Tech/Econ | 86.5% | 0 | 0 | 0.00096953 | 0 | 0
Tech | Manufactured Home | Space Heating | Baseboards | TRC | New | NN628 | Ceiling Insulation(R19 to R38) | Ceiling Insulation (R19 to R38) | Ceiling Insulation(R19 to R38) | NonEquip | 20 |  | 0% | Tech/Econ | 40.99% | 0 | 0 | 0.0010176 | 0 | 0
Tech | Manufactured Home | Space Heating | Baseboards | TRC | New | NN616 | Ceiling Insulation(R12 to R38) | Ceiling Insulation (R12 to R38) | Ceiling Insulation(R12 to R38) | NonEquip | 20 |  | 0% | Tech/Econ | 55.96% | 0 | 0 | 0.0009706 | 0 | 0
Tech | Manufactured Home | Space Heating | Baseboards | TRC | New | NN610 | Air Sealing-Infiltration Control | Air Sealing/Infiltration Control | Air Sealing-Infiltration Control | NonEquip | 11 |  | 52% | Tech/Econ | 0% | 0 | 0 | 0 | 0 | 0
Tech | Manufactured Home | Space Heating | Baseboards | TRC | Existing | NE931 | ENERGY STAR Certified Home | ENERGY STAR Certified Home | ENERGY STAR Certified Home | NonEquip | 20 |  | 0% | Tech/Econ | 30% | 0 | 0 | 0.00018159 | 0 | 0
Tech | Manufactured Home | Space Heating | Baseboards | TRC | Existing | NE895 | Wall Insulation | Wall Insulation | Wall Insulation | NonEquip | 20 |  | 6.75% | Tech/Econ | 60.82% | 0 | 0 | 0.00089049 | 0 | 0
Tech | Manufactured Home | Space Heating | Baseboards | TRC | Existing | NE883 | Storm Door | Storm Door | Storm Door | NonEquip | 20 |  | 0% | Tech/Econ | 10.36% | 0 | 0 | 0.00097368 | 0 | 0
Tech | Manufactured Home | Space Heating | Baseboards | TRC | Existing | NE865 | Spray Foam Insulation(Base R30) | Spray Foam Insulation (Base: R30) | Spray Foam Insulation(Base R30) | NonEquip | 20 |  | 35.13% | Tech/Econ | 54.87% | 0 | 0 | 0.0018461 | 0 | 0
Tech | Manufactured Home | Space Heating | Baseboards | TRC | Existing | NE853 | Spray Foam Insulation(Base R2) | Spray Foam Insulation (Base: R2) | Spray Foam Insulation(Base R2) | NonEquip | 20 |  | 14.63% | Tech/Econ | 91.53% | 0 | 0 | 0.0010965 | 0 | 0
Tech | Manufactured Home | Space Heating | Baseboards | TRC | Existing | NE841 | Spray Foam Insulation(Base R19) | Spray Foam Insulation (Base: R19) | Spray Foam Insulation(Base R19) | NonEquip | 20 |  | 5.725% | Tech/Econ | 63% | 0 | 0 | 0.0015307 | 0 | 0
Tech | Manufactured Home | Space Heating | Baseboards | TRC | Existing | NE829 | Spray Foam Insulation(Base R12) | Spray Foam Insulation (Base: R12) | Spray Foam Insulation(Base R12) | NonEquip | 20 |  | 14.21% | Tech/Econ | 72.38% | 0 | 0 | 0.0012801 | 0 | 0
Tech | Manufactured Home | Space Heating | Baseboards | TRC | Existing | NE823 | Smart Thermostat | Smart Thermostats | Smart Thermostat | NonEquip | 11 |  | 90% | Tech/Econ | 6.092% | 0 | 0 | 0 | 0 | 0
Tech | Manufactured Home | Space Heating | Baseboards | TRC | Existing | NE811 | Sealed crawlspace | Sealed crawlspace | Sealed crawlspace | NonEquip | 11 |  | 5.88% | Tech/Econ | 0.6033% | 0 | 0 | 0.024392 | 0 | 0
Tech | Manufactured Home | Space Heating | Baseboards | TRC | Existing | NE793 | Radiant Barrier | Radiant Barrier | Radiant Barrier | NonEquip | 20 |  | 0.95% | Tech/Econ | 10% | 0 | 0 | 0.00078254 | 0 | 0
Tech | Manufactured Home | Space Heating | Baseboards | TRC | Existing | NE787 | Programmable Thermostat | Programmable Thermostat | Programmable Thermostat | NonEquip | 11 |  | 2% | Tech/Econ | 2.619% | 0 | 0 | 0 | 0 | 0
Tech | Manufactured Home | Space Heating | Baseboards | TRC | Existing | NE775 | HVAC ECM Motor | HVAC ECM Motor | HVAC ECM Motor | NonEquip | 15 |  | 76.5% | Tech/Econ | 5.403% | 0 | 0 | 0.0028199 | 0 | 0
Tech | Manufactured Home | Space Heating | Baseboards | TRC | Existing | NE763 | Home Energy Management System | Home Energy Management System | Home Energy Management System | NonEquip | 11 |  | 6.5% | Tech/Econ | 15% | 0 | 0 | 0.0015854 | 0 | 0
Tech | Manufactured Home | Space Heating | Baseboards | TRC | Existing | NE745 | Heat Pump Tune Up | Heat Pump Tune Up | Heat Pump Tune Up | NonEquip | 2 | Heat pump-heating | 0% | Tech/Econ | 5% | 0 | 0 | 0.00089049 | 0 | 0
Tech | Manufactured Home | Space Heating | Baseboards | TRC | Existing | NE739 | Green Roof | Green Roof | Green Roof | NonEquip | 20 |  | 0.225% | Tech/Econ | 14.65% | 0 | 0 | 0.00089049 | 0 | 0
Tech | Manufactured Home | Space Heating | Baseboards | TRC | Existing | NE721 | Energy Star Windows | ENERGY STAR Windows | Energy Star Windows | NonEquip | 20 |  | 19% | Tech/Econ | 16.19% | 0 | 0 | 0.00089696 | 0 | 0
Tech | Manufactured Home | Space Heating | Baseboards | TRC | Existing | NE709 | Energy Star Door | ENERGY STAR Door | Energy Star Door | NonEquip | 20 |  | 14.25% | Tech/Econ | 12.04% | 0 | 0 | 0.00097407 | 0 | 0
Tech | Manufactured Home | Space Heating | Baseboards | TRC | Existing | NE697 | Energy Star Certified Roof Products | ENERGY STAR Certified Roof Products | Energy Star Certified Roof Products | NonEquip | 20 |  | 54% | Tech/Econ | 12.5% | 0 | 0 | 0.00089049 | 0 | 0
Tech | Manufactured Home | Space Heating | Baseboards | TRC | Existing | NE685 | Duct Repair | Duct Repair | Duct Repair | NonEquip | 11 |  | 65% | Tech/Econ | 12% | 0 | 0 | 0.00089049 | 0 | 0
Tech | Manufactured Home | Space Heating | Baseboards | TRC | Existing | NE673 | Duct Insulation | Duct Insulation | Duct Insulation | NonEquip | 15 |  | 0% | Tech/Econ | 2.045% | 0 | 0 | 0.00089049 | 0 | 0
Tech | Manufactured Home | Space Heating | Baseboards | TRC | Existing | NE649 | Ceiling Insulation(R30 to R38) | Ceiling Insulation (R30 to R38) | Ceiling Insulation(R30 to R38) | NonEquip | 20 |  | 3.904% | Tech/Econ | 28.03% | 0 | 0 | 0.001021 | 0 | 0
Tech | Manufactured Home | Space Heating | Baseboards | TRC | Existing | NE637 | Ceiling Insulation(R2 to R38) | Ceiling Insulation (R2 to R38) | Ceiling Insulation(R2 to R38) | NonEquip | 20 |  | 1.625% | Tech/Econ | 86.5% | 0 | 0 | 0.00096953 | 0 | 0
Tech | Manufactured Home | Space Heating | Baseboards | TRC | Existing | NE625 | Ceiling Insulation(R19 to R38) | Ceiling Insulation (R19 to R38) | Ceiling Insulation(R19 to R38) | NonEquip | 20 |  | 0.6361% | Tech/Econ | 40.99% | 0 | 0 | 0.0010176 | 0 | 0
Tech | Manufactured Home | Space Heating | Baseboards | TRC | Existing | NE613 | Ceiling Insulation(R12 to R38) | Ceiling Insulation (R12 to R38) | Ceiling Insulation(R12 to R38) | NonEquip | 20 |  | 1.579% | Tech/Econ | 55.96% | 0 | 0 | 0.0009706 | 0 | 0
Tech | Manufactured Home | Space Heating | Baseboards | TRC | Existing | NE607 | Air Sealing-Infiltration Control | Air Sealing/Infiltration Control | Air Sealing-Infiltration Control | NonEquip | 11 |  | 52% | Tech/Econ | 7% | 0 | 0 | 0.00089049 | 0 | 0
Tech | Manufactured Home | Electronics | Air quality | TRC | New | NN964 | ENERGY STAR Certified Home | ENERGY STAR Certified Home | ENERGY STAR Certified Home | NonEquip | 20 |  | 0% | Tech/Econ | 30% | 0 | 0.00036816 | 0.00011165 | 0 | 0
Tech | Manufactured Home | Electronics | Air quality | TRC | New | NN598 | Smart Power Strip | Smart Power Strip | Smart Power Strip | NonEquip | 5 |  | 90% | Tech/Econ | 2.865% | 581.1834 | 0.00011015 | 8.595e-05 | 0.064018 | 0.049952
Tech | Manufactured Home | Electronics | Air quality | TRC | Existing | NE961 | ENERGY STAR Certified Home | ENERGY STAR Certified Home | ENERGY STAR Certified Home | NonEquip | 20 |  | 0% | Tech/Econ | 30% | 0 | 0.00036816 | 0.00011165 | 0 | 0
Tech | Manufactured Home | Electronics | Air quality | TRC | Existing | NE595 | Smart Power Strip | Smart Power Strip | Smart Power Strip | NonEquip | 5 |  | 90% | Tech/Econ | 2.865% | 42790.7154 | 0.00011015 | 8.595e-05 | 4.7134 | 3.6778
Tech | Manufactured Home | Electronics | Air quality | TRC | Turnover | ET103 | Energy Star Air Purifier | ENERGY STAR Air Purifier / Cleaner | Energy Star Air Purifier | Equip | 9 | Air quality | 61% | Tech/Econ | 59.88% | 955183.5645 | 0.00013251 | 9.5621e-05 | 126.5753 | 91.3358
Tech | Manufactured Home | Electronics | Air quality | TRC | New | EN109 | Energy Star Air Purifier | ENERGY STAR Air Purifier / Cleaner | Energy Star Air Purifier | Equip | 9 | Air quality | 61% | Tech/Econ | 59.88% | 12973.302 | 0.00013251 | 9.5621e-05 | 1.7191 | 1.2405

## FPU_2018_12_10 (hidden)
Scenario | Segment | EndUse | EquipType | CE Test | Vintage | Measure Code | Name | Corrected Name | Description | Type | Measure Life | Competition Group | Applicability | Adoption Curve | Energy Savings % | 2020 Energy Savings | Summer kWh-Kw | Winter kWh-Kw | 2020 Summer Peak Savings | 2020 Winter Peak Savings
Tech | Single Family | Miscellaneous | Well pump | TRC | New | NN968 | ENERGY STAR Certified Home | ENERGY STAR Certified Home | ENERGY STAR Certified Home | NonEquip | 20 |  | 0% | Tech/Econ | 30% | 0 | 0.00036816 | 0.00011165 | 0 | 0
Tech | Single Family | Miscellaneous | Well pump | TRC | Existing | NE965 | ENERGY STAR Certified Home | ENERGY STAR Certified Home | ENERGY STAR Certified Home | NonEquip | 20 |  | 0% | Tech/Econ | 30% | 0 | 0.00036816 | 0.00011165 | 0 | 0 | Remove "Early Retirement"
Tech | Single Family | Electronics | Television | TRC | New | NN962 | ENERGY STAR Certified Home | ENERGY STAR Certified Home | ENERGY STAR Certified Home | NonEquip | 20 |  | 0% | Tech/Econ | 30% | 0 | 0.00036816 | 0.00011165 | 0 | 0
Tech | Single Family | Electronics | Television | TRC | New | NN596 | Smart Power Strip | Smart Power Strip | Smart Power Strip | NonEquip | 5 |  | 22.5% | Tech/Econ | 2.366% | 122.2586 | 0.00011015 | 8.595e-05 | 0.013467 | 0.010508
Tech | Single Family | Electronics | Television | TRC | Existing | NE959 | ENERGY STAR Certified Home | ENERGY STAR Certified Home | ENERGY STAR Certified Home | NonEquip | 20 |  | 0% | Tech/Econ | 30% | 0 | 0.00036816 | 0.00011165 | 0 | 0
Tech | Single Family | Electronics | Television | TRC | Existing | NE593 | Smart Power Strip | Smart Power Strip | Smart Power Strip | NonEquip | 5 |  | 22.5% | Tech/Econ | 2.366% | 11411.575 | 0.00011015 | 8.595e-05 | 1.257 | 0.98082
Tech | Single Family | Electronics | Television | TRC | Turnover | ET137 | Energy Star TV | ENERGY STAR TV | Energy Star TV | Equip | 6 | Television | 42% | Tech/Econ | 35.1% | 370668.992 | 0.00019998 | 0.00011963 | 74.1266 | 44.3437
Tech | Single Family | Electronics | Television | TRC | New | EN143 | Energy Star TV | ENERGY STAR TV | Energy Star TV | Equip | 6 | Television | 42% | Tech/Econ | 35.1% | 3971.1859 | 0.00019998 | 0.00011963 | 0.79416 | 0.47508
Tech | Single Family | Domestic Hot Water | Solar | TRC | New | NN938 | ENERGY STAR Certified Home | ENERGY STAR Certified Home | ENERGY STAR Certified Home | NonEquip | 20 |  | 0% | Tech/Econ | 30% | 0 | 0.00036816 | 0.00011165 | 0 | 0
Tech | Single Family | Domestic Hot Water | Solar | TRC | New | NN590 | Water Heater Timeclock | Water Heater Timeclock | Water Heater Timeclock | NonEquip | 7 |  | 18% | Tech/Econ | 5% | 0 | 0 | 0 | 0 | 0
Tech | Single Family | Domestic Hot Water | Solar | TRC | New | NN584 | Water Heater Thermostat Setback | Water Heater Thermostat Setback (temperature check card) | Water Heater Thermostat Setback | NonEquip | 4 |  | 9.142% | Tech/Econ | 1.894% | 0 | 9.0071e-05 | 0.00019389 | 0 | 0
Tech | Single Family | Domestic Hot Water | Solar | TRC | New | NN578 | Water Heater Blanket | Water Heater Blanket | Water Heater Blanket | NonEquip | 7 |  | 1.582% | Tech/Econ | 13.08% | 4.9799 | 9.0071e-05 | 0.00019389 | 0.00044854 | 0.00096553
Tech | Single Family | Domestic Hot Water | Solar | TRC | New | NN572 | Thermostatic Shower Restriction Valve | Thermostatic Shower Restriction Valve | Thermostatic Shower Restriction Valve | NonEquip | 10 |  | 12.19% | Tech/Econ | 4.798% | 0 | 9.0071e-05 | 0.00019389 | 0 | 0
Tech | Single Family | Domestic Hot Water | Solar | TRC | New | NN566 | Low Flow Showerhead | Low Flow Showerhead | Low Flow Showerhead | NonEquip | 9 |  | 80% | Tech/Econ | 15.28% | 335.1324 | 9.0071e-05 | 0.00019389 | 0.030186 | 0.064978
Tech | Single Family | Domestic Hot Water | Solar | TRC | New | NN560 | Hot Water Pipe Insulation | Hot Water Pipe Insulation | Hot Water Pipe Insulation | NonEquip | 13 |  | 11.43% | Tech/Econ | 7.656% | 16.2079 | 9.0071e-05 | 0.00019389 | 0.0014599 | 0.0031425
Tech | Single Family | Domestic Hot Water | Solar | TRC | New | NN554 | Heat Trap | Heat Trap | Heat Trap | NonEquip | 10 |  | 9.142% | Tech/Econ | 6.849% | 0 | 9.0071e-05 | 0.00019389 | 0 | 0
Tech | Single Family | Domestic Hot Water | Solar | TRC | New | NN548 | Faucet Aerator | Faucet Aerator | Faucet Aerator | NonEquip | 10 |  | 13.71% | Tech/Econ | 1.502% | 0 | 9.0071e-05 | 0.00019389 | 0 | 0
Tech | Single Family | Domestic Hot Water | Solar | TRC | New | NN542 | Drain Water Heat Recovery | Drain Water Heat Recovery | Drain Water Heat Recovery | NonEquip | 15 |  | 9.5% | Tech/Econ | 12.3% | 28.0672 | 9.0071e-05 | 0.00019389 | 0.002528 | 0.0054419
Tech | Single Family | Domestic Hot Water | Solar | TRC | Existing | NE935 | ENERGY STAR Certified Home | ENERGY STAR Certified Home | ENERGY STAR Certified Home | NonEquip | 20 |  | 0% | Tech/Econ | 30% | 0 | 0.00036816 | 0.00011165 | 0 | 0
Tech | Single Family | Domestic Hot Water | Solar | TRC | Existing | NE587 | Water Heater Timeclock | Water Heater Timeclock | Water Heater Timeclock | NonEquip | 7 |  | 21.6% | Tech/Econ | 5% | 2682.1071 | 0 | 0 | 0 | 0
Tech | Single Family | Domestic Hot Water | Solar | TRC | Existing | NE581 | Water Heater Thermostat Setback | Water Heater Thermostat Setback (temperature check card) | Water Heater Thermostat Setback | NonEquip | 4 |  | 1.582% | Tech/Econ | 1.894% | 73.5014 | 9.0071e-05 | 0.00019389 | 0.0066203 | 0.014251
Tech | Single Family | Domestic Hot Water | Solar | TRC | Existing | NE575 | Water Heater Blanket | Water Heater Blanket | Water Heater Blanket | NonEquip | 7 |  | 9.142% | Tech/Econ | 13.67% | 3188.0051 | 9.0071e-05 | 0.00019389 | 0.28715 | 0.61811
Tech | Single Family | Domestic Hot Water | Solar | TRC | Existing | NE569 | Thermostatic Shower Restriction Valve | Thermostatic Shower Restriction Valve | Thermostatic Shower Restriction Valve | NonEquip | 10 |  | 2.11% | Tech/Econ | 4.798% | 248.6428 | 9.0071e-05 | 0.00019389 | 0.022395 | 0.048208
Tech | Single Family | Domestic Hot Water | Solar | TRC | Existing | NE563 | Low Flow Showerhead | Low Flow Showerhead | Low Flow Showerhead | NonEquip | 9 |  | 2.11% | Tech/Econ | 15.28% | 824.9157 | 9.0071e-05 | 0.00019389 | 0.074301 | 0.15994
Tech | Single Family | Domestic Hot Water | Solar | TRC | Existing | NE557 | Hot Water Pipe Insulation | Hot Water Pipe Insulation | Hot Water Pipe Insulation | NonEquip | 13 |  | 1.978% | Tech/Econ | 7.656% | 377.0308 | 9.0071e-05 | 0.00019389 | 0.033959 | 0.073101
Tech | Single Family | Domestic Hot Water | Solar | TRC | Existing | NE551 | Heat Trap | Heat Trap | Heat Trap | NonEquip | 10 |  | 1.582% | Tech/Econ | 6.849% | 269.4047 | 9.0071e-05 | 0.00019389 | 0.024266 | 0.052234
Tech | Single Family | Domestic Hot Water | Solar | TRC | Existing | NE545 | Faucet Aerator | Faucet Aerator | Faucet Aerator | NonEquip | 10 |  | 2.373% | Tech/Econ | 3.604% | 209.9002 | 9.0071e-05 | 0.00019389 | 0.018906 | 0.040697
Tech | Single Family | Domestic Hot Water | Solar | TRC | Existing | NE539 | Drain Water Heat Recovery | Drain Water Heat Recovery | Drain Water Heat Recovery | NonEquip | 15 |  | 9.5% | Tech/Econ | 12.3% | 2943.8433 | 9.0071e-05 | 0.00019389 | 0.26515 | 0.57077
Tech | Single Family | Domestic Hot Water | Solar | TRC | Turnover | ET92 | Solar Water Heater | Solar Water Heater | Solar Water Heater | Equip | 15 | Solar | 21.56% | Tech/Econ | 76.67% | 50683.963 | 7.4909e-05 | 7.9585e-05 | 3.7967 | 4.0337
Tech | Single Family | Domestic Hot Water | Solar | TRC | New | EN98 | Solar Water Heater | Solar Water Heater | Solar Water Heater | Equip | 15 | Solar | 21.56% | Tech/Econ | 76.67% | 543.0059 | 7.4909e-05 | 7.9585e-05 | 0.040676 | 0.043215
Tech | Single Family | Space Heating | Room heating | TRC | New | NN932 | ENERGY STAR Certified Home | ENERGY STAR Certified Home | ENERGY STAR Certified Home | NonEquip | 20 |  | 0% | Tech/Econ | 30% | 0 | 0 | 0.00025742 | 0 | 0
Tech | Single Family | Space Heating | Room heating | TRC | New | NN896 | Wall Insulation | Wall Insulation | Wall Insulation | NonEquip | 20 |  | 6.75% | Tech/Econ | 0% | 0 | 0 | 0 | 0 | 0
Tech | Single Family | Space Heating | Room heating | TRC | New | NN884 | Storm Door | Storm Door | Storm Door | NonEquip | 20 |  | 0% | Tech/Econ | 2.088% | 0 | 0 | 0.00097368 | 0 | 0
Tech | Single Family | Space Heating | Room heating | TRC | New | NN866 | Spray Foam Insulation(Base R30) | Spray Foam Insulation (Base: R30) | Spray Foam Insulation(Base R30) | NonEquip | 20 |  | 72% | Tech/Econ | 3.99% | 88.2375 | 0 | 0.0025155 | 0 | 0.22197
Tech | Single Family | Space Heating | Room heating | TRC | New | NN854 | Spray Foam Insulation(Base R2) | Spray Foam Insulation (Base: R2) | Spray Foam Insulation(Base R2) | NonEquip | 20 |  | 0% | Tech/Econ | 33.29% | 0 | 0 | 0.0011143 | 0 | 0
Tech | Single Family | Space Heating | Room heating | TRC | New | NN842 | Spray Foam Insulation(Base R19) | Spray Foam Insulation (Base: R19) | Spray Foam Insulation(Base R19) | NonEquip | 20 |  | 0% | Tech/Econ | 7.709% | 0 | 0 | 0.0017433 | 0 | 0
Tech | Single Family | Space Heating | Room heating | TRC | New | NN830 | Spray Foam Insulation(Base R12) | Spray Foam Insulation (Base: R12) | Spray Foam Insulation(Base R12) | NonEquip | 20 |  | 0% | Tech/Econ | 12.39% | 0 | 0 | 0.0013781 | 0 | 0
Tech | Single Family | Space Heating | Room heating | TRC | New | NN824 | Smart Thermostat | Smart Thermostats | Smart Thermostat | NonEquip | 11 |  | 22.5% | Tech/Econ | 4% | 70.7903 | 0 | 0 | 0 | 0
Tech | Single Family | Space Heating | Room heating | TRC | New | NN812 | Sealed crawlspace | Sealed crawlspace | Sealed crawlspace | NonEquip | 11 |  | 5.88% | Tech/Econ | 0% | 0 | 0 | 0 | 0 | 0
Tech | Single Family | Space Heating | Room heating | TRC | New | NN794 | Radiant Barrier | Radiant Barrier | Radiant Barrier | NonEquip | 20 |  | 6.056% | Tech/Econ | 10% | 47.9262 | 0 | 0.0011093 | 0 | 0.053165
Tech | Single Family | Space Heating | Room heating | TRC | New | NN788 | Programmable Thermostat | Programmable Thermostat | Programmable Thermostat | NonEquip | 11 |  | 2% | Tech/Econ | 1.72% | 0 | 0 | 0 | 0 | 0
Tech | Single Family | Space Heating | Room heating | TRC | New | NN776 | HVAC ECM Motor | HVAC ECM Motor | HVAC ECM Motor | NonEquip | 15 |  | 26.32% | Tech/Econ | 0.6245% | 0 | 0 | 0.00092578 | 0 | 0
Tech | Single Family | Space Heating | Room heating | TRC | New | NN764 | Home Energy Management System | Home Energy Management System | Home Energy Management System | NonEquip | 11 |  | 0.95% | Tech/Econ | 15% | 11.9396 | 0 | 0.00015583 | 0 | 0.0018605
Tech | Single Family | Space Heating | Room heating | TRC | New | NN746 | Heat Pump Tune Up | Heat Pump Tune Up | Heat Pump Tune Up | NonEquip | 2 | Heat pump-heating | 0% | Tech/Econ | 0% | 0 | 0 | 0 | 0 | 0
Tech | Single Family | Space Heating | Room heating | TRC | New | NN740 | Green Roof | Green Roof | Green Roof | NonEquip | 20 |  | 9.72% | Tech/Econ | 14.65% | 119.1709 | 0 | 0.00089049 | 0 | 0.10612
Tech | Single Family | Space Heating | Room heating | TRC | New | NN728 | Floor Insulation | Floor Insulation | Floor Insulation | NonEquip | 20 |  | 3.36% | Tech/Econ | 0% | 0 | 0 | 0 | 0 | 0
Tech | Single Family | Space Heating | Room heating | TRC | New | NN722 | Energy Star Windows | ENERGY STAR Windows | Energy Star Windows | NonEquip | 20 |  | 19% | Tech/Econ | 2.438% | 0 | 0 | 0.00056479 | 0 | 0
Tech | Single Family | Space Heating | Room heating | TRC | New | NN710 | Energy Star Door | ENERGY STAR Door | Energy Star Door | NonEquip | 20 |  | 14.25% | Tech/Econ | 2.6% | 0 | 0 | 0.00097407 | 0 | 0
Tech | Single Family | Space Heating | Room heating | TRC | New | NN698 | Energy Star Certified Roof Products | ENERGY STAR Certified Roof Products | Energy Star Certified Roof Products | NonEquip | 20 |  | 32.4% | Tech/Econ | 12.5% | 334.0253 | 0 | 0.00089049 | 0 | 0.29745
Tech | Single Family | Space Heating | Room heating | TRC | New | NN686 | Duct Repair | Duct Repair | Duct Repair | NonEquip | 11 |  | 0% | Tech/Econ | 0% | 0 | 0 | 0 | 0 | 0
Tech | Single Family | Space Heating | Room heating | TRC | New | NN674 | Duct Insulation | Duct Insulation | Duct Insulation | NonEquip | 15 |  | 0% | Tech/Econ | 0% | 0 | 0 | 0 | 0 | 0
Tech | Single Family | Space Heating | Room heating | TRC | New | NN650 | Ceiling Insulation(R30 to R38) | Ceiling Insulation (R30 to R38) | Ceiling Insulation(R30 to R38) | NonEquip | 20 |  | 8% | Tech/Econ | 2.011% | 0 | 0 | 0.00099326 | 0 | 0
Tech | Single Family | Space Heating | Room heating | TRC | New | NN638 | Ceiling Insulation(R2 to R38) | Ceiling Insulation (R2 to R38) | Ceiling Insulation(R2 to R38) | NonEquip | 20 |  | 0% | Tech/Econ | 34.48% | 0 | 0 | 0.0009747 | 0 | 0
Tech | Single Family | Space Heating | Room heating | TRC | New | NN626 | Ceiling Insulation(R19 to R38) | Ceiling Insulation (R19 to R38) | Ceiling Insulation(R19 to R38) | NonEquip | 20 |  | 0% | Tech/Econ | 6.429% | 0 | 0 | 0.0010119 | 0 | 0
Tech | Single Family | Space Heating | Room heating | TRC | New | NN614 | Ceiling Insulation(R12 to R38) | Ceiling Insulation (R12 to R38) | Ceiling Insulation(R12 to R38) | NonEquip | 20 |  | 0% | Tech/Econ | 11.98% | 0 | 0 | 0.00098546 | 0 | 0
Tech | Single Family | Space Heating | Room heating | TRC | Existing | NE929 | ENERGY STAR Certified Home | ENERGY STAR Certified Home | ENERGY STAR Certified Home | NonEquip | 20 |  | 0% | Tech/Econ | 30% | 0 | 0 | 0.00025742 | 0 | 0
Tech | Single Family | Space Heating | Room heating | TRC | Existing | NE893 | Wall Insulation | Wall Insulation | Wall Insulation | NonEquip | 20 |  | 4.5% | Tech/Econ | 27.09% | 9017.3524 | 0 | 0.00073837 | 0 | 8.0298
Tech | Single Family | Space Heating | Room heating | TRC | Existing | NE881 | Storm Door | Storm Door | Storm Door | NonEquip | 20 |  | 0% | Tech/Econ | 3.151% | 0 | 0 | 0.00097368 | 0 | 0
Tech | Single Family | Space Heating | Room heating | TRC | Existing | NE863 | Spray Foam Insulation(Base R30) | Spray Foam Insulation (Base: R30) | Spray Foam Insulation(Base R30) | NonEquip | 20 |  | 35.13% | Tech/Econ | 3.99% | 9014.6627 | 0 | 0.0025155 | 0 | 22.6768
Tech | Single Family | Space Heating | Room heating | TRC | Existing | NE851 | Spray Foam Insulation(Base R2) | Spray Foam Insulation (Base: R2) | Spray Foam Insulation(Base R2) | NonEquip | 20 |  | 14.63% | Tech/Econ | 33.29% | 37862.9779 | 0 | 0.0011143 | 0 | 42.1921
Tech | Single Family | Space Heating | Room heating | TRC | Existing | NE839 | Spray Foam Insulation(Base R19) | Spray Foam Insulation (Base: R19) | Spray Foam Insulation(Base R19) | NonEquip | 20 |  | 5.725% | Tech/Econ | 7.709% | 2917.2328 | 0 | 0.0017433 | 0 | 5.0857
Tech | Single Family | Space Heating | Room heating | TRC | Existing | NE827 | Spray Foam Insulation(Base R12) | Spray Foam Insulation (Base: R12) | Spray Foam Insulation(Base R12) | NonEquip | 20 |  | 14.21% | Tech/Econ | 12.39% | 12329.6931 | 0 | 0.0013781 | 0 | 16.9918
Tech | Single Family | Space Heating | Room heating | TRC | Existing | NE821 | Smart Thermostat | Smart Thermostats | Smart Thermostat | NonEquip | 11 |  | 22.5% | Tech/Econ | 4% | 5840.4855 | 0 | 0 | 0 | 0
Tech | Single Family | Space Heating | Room heating | TRC | Existing | NE809 | Sealed crawlspace | Sealed crawlspace | Sealed crawlspace | NonEquip | 11 |  | 5.88% | Tech/Econ | 1.167% | 432.4697 | 0 | 0.0014395 | 0 | 0.62253
Tech | Single Family | Space Heating | Room heating | TRC | Existing | NE791 | Radiant Barrier | Radiant Barrier | Radiant Barrier | NonEquip | 20 |  | 1.853% | Tech/Econ | 10% | 1250.2505 | 0 | 0.0011093 | 0 | 1.3869
Tech | Single Family | Space Heating | Room heating | TRC | Existing | NE785 | Programmable Thermostat | Programmable Thermostat | Programmable Thermostat | NonEquip | 11 |  | 2% | Tech/Econ | 1.72% | 216.8172 | 0 | 0 | 0 | 0
Tech | Single Family | Space Heating | Room heating | TRC | Existing | NE773 | HVAC ECM Motor | HVAC ECM Motor | HVAC ECM Motor | NonEquip | 15 |  | 9.945% | Tech/Econ | 0.6245% | 391.0158 | 0 | 0.00092578 | 0 | 0.36199
Tech | Single Family | Space Heating | Room heating | TRC | Existing | NE761 | Home Energy Management System | Home Energy Management System | Home Energy Management System | NonEquip | 11 |  | 0.95% | Tech/Econ | 15% | 1041.3859 | 0 | 0.00013466 | 0 | 0.14023
Tech | Single Family | Space Heating | Room heating | TRC | Existing | NE743 | Heat Pump Tune Up | Heat Pump Tune Up | Heat Pump Tune Up | NonEquip | 2 | Heat pump-heating | 0% | Tech/Econ | 5% | 0 | 0 | 0.00089049 | 0 | 0
Tech | Single Family | Space Heating | Room heating | TRC | Existing | NE737 | Green Roof | Green Roof | Green Roof | NonEquip | 20 |  | 0.0675% | Tech/Econ | 14.65% | 72.1823 | 0 | 0.00089049 | 0 | 0.064277
Tech | Single Family | Space Heating | Room heating | TRC | Existing | NE719 | Energy Star Windows | ENERGY STAR Windows | Energy Star Windows | NonEquip | 20 |  | 19% | Tech/Econ | 7.128% | 8912.5307 | 0 | 0.00089696 | 0 | 7.9942
Tech | Single Family | Space Heating | Room heating | TRC | Existing | NE707 | Energy Star Door | ENERGY STAR Door | Energy Star Door | NonEquip | 20 |  | 14.25% | Tech/Econ | 3.663% | 3309.9743 | 0 | 0.00097407 | 0 | 3.2241
Tech | Single Family | Space Heating | Room heating | TRC | Existing | NE695 | Energy Star Certified Roof Products | ENERGY STAR Certified Roof Products | Energy Star Certified Roof Products | NonEquip | 20 |  | 32.4% | Tech/Econ | 12.5% | 29552.1833 | 0 | 0.00089049 | 0 | 26.3158
Tech | Single Family | Space Heating | Room heating | TRC | Existing | NE683 | Duct Repair | Duct Repair | Duct Repair | NonEquip | 11 |  | 14.08% | Tech/Econ | 12% | 11623.8481 | 0 | 0.00089049 | 0 | 10.3509
Tech | Single Family | Space Heating | Room heating | TRC | Existing | NE671 | Duct Insulation | Duct Insulation | Duct Insulation | NonEquip | 15 |  | 0% | Tech/Econ | 2.045% | 0 | 0 | 0.00089049 | 0 | 0
Tech | Single Family | Space Heating | Room heating | TRC | Existing | NE647 | Ceiling Insulation(R30 to R38) | Ceiling Insulation (R30 to R38) | Ceiling Insulation(R30 to R38) | NonEquip | 20 |  | 3.904% | Tech/Econ | 2.011% | 495.2104 | 0 | 0.00099326 | 0 | 0.49187
Tech | Single Family | Space Heating | Room heating | TRC | Existing | NE635 | Ceiling Insulation(R2 to R38) | Ceiling Insulation (R2 to R38) | Ceiling Insulation(R2 to R38) | NonEquip | 20 |  | 1.625% | Tech/Econ | 34.48% | 4382.5184 | 0 | 0.0009747 | 0 | 4.2716
Tech | Single Family | Space Heating | Room heating | TRC | Existing | NE623 | Ceiling Insulation(R19 to R38) | Ceiling Insulation (R19 to R38) | Ceiling Insulation(R19 to R38) | NonEquip | 20 |  | 0.6361% | Tech/Econ | 6.429% | 265.4951 | 0 | 0.0010119 | 0 | 0.26865
Tech | Single Family | Space Heating | Room heating | TRC | Existing | NE611 | Ceiling Insulation(R12 to R38) | Ceiling Insulation (R12 to R38) | Ceiling Insulation(R12 to R38) | NonEquip | 20 |  | 1.579% | Tech/Econ | 11.98% | 1278.7812 | 0 | 0.00098546 | 0 | 1.2602
Tech | Single Family | Space Heating | Room heating | TRC | Existing | NE605 | Air Sealing-Infiltration Control | Air Sealing/Infiltration Control | Air Sealing-Infiltration Control | NonEquip | 11 |  | 20.8% | Tech/Econ | 9% | 12610.7052 | 0 | 0.00089049 | 0 | 11.2297
Tech | Single Family | Space Cooling | Room AC | TRC | New | NN926 | ENERGY STAR Certified Home | ENERGY STAR Certified Home | ENERGY STAR Certified Home | NonEquip | 20 |  | 0% | Tech/Econ | 30% | 0 | 0.00065017 | 0 | 0 | 0
Tech | Single Family | Space Cooling | Room AC | TRC | New | NN920 | Solar Attic Fan | Solar Attic Fan | Solar Attic Fan | NonEquip | 15 |  | 5.32% | Tech/Econ | 6% | 0 | 0.00034388 | 0 | 0 | 0
Tech | Single Family | Space Cooling | Room AC | TRC | New | NN902 | Window Sun Protection | Window Sun Protection | Window Sun Protection | NonEquip | 10 |  | 19.5% | Tech/Econ | 2.452% | 0 | 0.0015041 | -0.0006884 | 0 | 0
Tech | Single Family | Space Cooling | Room AC | TRC | New | NN878 | Storm Door | Storm Door | Storm Door | NonEquip | 20 |  | 0% | Tech/Econ | 1.082% | 0 | 0.00041614 | 0 | 0 | 0
Tech | Single Family | Space Cooling | Room AC | TRC | New | NN872 | Spray Foam Insulation(Base R30) | Spray Foam Insulation (Base: R30) | Spray Foam Insulation(Base R30) | NonEquip | 20 |  | 72% | Tech/Econ | 11.62% | 505.1279 | 0.00042763 | 0 | 0.21601 | 0
Tech | Single Family | Space Cooling | Room AC | TRC | New | NN860 | Spray Foam Insulation(Base R2) | Spray Foam Insulation (Base: R2) | Spray Foam Insulation(Base R2) | NonEquip | 20 |  | 0% | Tech/Econ | 34.78% | 0 | 0.00058656 | 0 | 0 | 0
Tech | Single Family | Space Cooling | Room AC | TRC | New | NN848 | Spray Foam Insulation(Base R19) | Spray Foam Insulation (Base: R19) | Spray Foam Insulation(Base R19) | NonEquip | 20 |  | 0% | Tech/Econ | 14.4% | 0 | 0.00047788 | 0 | 0 | 0
Tech | Single Family | Space Cooling | Room AC | TRC | New | NN836 | Spray Foam Insulation(Base R12) | Spray Foam Insulation (Base: R12) | Spray Foam Insulation(Base R12) | NonEquip | 20 |  | 0% | Tech/Econ | 18.12% | 0 | 0.0003765 | 0 | 0 | 0
Tech | Single Family | Space Cooling | Room AC | TRC | New | NN818 | Smart Thermostat | Smart Thermostats | Smart Thermostat | NonEquip | 11 |  | 22.5% | Tech/Econ | 4% | 0 | 0.0015919 | 0 | 0 | 0
Tech | Single Family | Space Cooling | Room AC | TRC | New | NN800 | Radiant Barrier | Radiant Barrier | Radiant Barrier | NonEquip | 20 |  | 6.056% | Tech/Econ | 10% | 0 | 0.00060729 | 0 | 0 | 0
Tech | Single Family | Space Cooling | Room AC | TRC | New | NN782 | Programmable Thermostat | Programmable Thermostat | Programmable Thermostat | NonEquip | 11 |  | 2% | Tech/Econ | 1.72% | 0 | 0.0015919 | 0 | 0 | 0
Tech | Single Family | Space Cooling | Room AC | TRC | New | NN770 | HVAC ECM Motor | HVAC ECM Motor | HVAC ECM Motor | NonEquip | 15 |  | 26.32% | Tech/Econ | 0.8032% | 0 | 0.00027364 | 0 | 0 | 0
Tech | Single Family | Space Cooling | Room AC | TRC | New | NN758 | Home Energy Management System | Home Energy Management System | Home Energy Management System | NonEquip | 11 |  | 0.95% | Tech/Econ | 7.12% | 0 | 0.00039832 | 0 | 0 | 0
Tech | Single Family | Space Cooling | Room AC | TRC | New | NN752 | Heat Pump Tune Up | Heat Pump Tune Up | Heat Pump Tune Up | NonEquip | 2 | Heat pump-cooling | 0% | Tech/Econ | 0% | 0 | 0 | 0 | 0 | 0
Tech | Single Family | Space Cooling | Room AC | TRC | New | NN734 | Green Roof | Green Roof | Green Roof | NonEquip | 20 |  | 9.72% | Tech/Econ | 14.65% | 113.1306 | 0.00061734 | 0 | 0.06984 | 0
Tech | Single Family | Space Cooling | Room AC | TRC | New | NN716 | Energy Star Windows | ENERGY STAR Windows | Energy Star Windows | NonEquip | 20 |  | 19% | Tech/Econ | 3.342% | 0 | 0 | 0 | 0 | 0
Tech | Single Family | Space Cooling | Room AC | TRC | New | NN704 | Energy Star Door | ENERGY STAR Door | Energy Star Door | NonEquip | 20 |  | 14.25% | Tech/Econ | 1.347% | 0 | 0.00035547 | 0 | 0 | 0
Tech | Single Family | Space Cooling | Room AC | TRC | New | NN692 | Energy Star Certified Roof Products | ENERGY STAR Certified Roof Products | Energy Star Certified Roof Products | NonEquip | 20 |  | 32.4% | Tech/Econ | 12.5% | 317.0949 | 0.00061734 | 0 | 0.19576 | 0
Tech | Single Family | Space Cooling | Room AC | TRC | New | NN656 | Ceiling Insulation(R30 to R38) | Ceiling Insulation (R30 to R38) | Ceiling Insulation(R30 to R38) | NonEquip | 20 |  | 8% | Tech/Econ | 1.432% | 0 | 0.00069065 | 0 | 0 | 0
Tech | Single Family | Space Cooling | Room AC | TRC | New | NN644 | Ceiling Insulation(R2 to R38) | Ceiling Insulation (R2 to R38) | Ceiling Insulation(R2 to R38) | NonEquip | 20 |  | 0% | Tech/Econ | 29.55% | 0 | 0.00047534 | 0 | 0 | 0
Tech | Single Family | Space Cooling | Room AC | TRC | New | NN632 | Ceiling Insulation(R19 to R38) | Ceiling Insulation (R19 to R38) | Ceiling Insulation(R19 to R38) | NonEquip | 20 |  | 0% | Tech/Econ | 5.005% | 0 | 0.00066562 | 0 | 0 | 0
Tech | Single Family | Space Cooling | Room AC | TRC | New | NN620 | Ceiling Insulation(R12 to R38) | Ceiling Insulation (R12 to R38) | Ceiling Insulation(R12 to R38) | NonEquip | 20 |  | 0% | Tech/Econ | 9.56% | 0 | 0.00064898 | 0 | 0 | 0
Tech | Single Family | Space Cooling | Room AC | TRC | New | NN602 | Air Sealing-Infiltration Control | Air Sealing/Infiltration Control | Air Sealing-Infiltration Control | NonEquip | 11 |  | 20.8% | Tech/Econ | 0% | 0 | 0 | 0 | 0 | 0
Tech | Single Family | Space Cooling | Room AC | TRC | Existing | NE923 | ENERGY STAR Certified Home | ENERGY STAR Certified Home | ENERGY STAR Certified Home | NonEquip | 20 |  | 0% | Tech/Econ | 30% | 0 | 0.00065017 | 0 | 0 | 0
Tech | Single Family | Space Cooling | Room AC | TRC | Existing | NE917 | Solar Attic Fan | Solar Attic Fan | Solar Attic Fan | NonEquip | 15 |  | 1.976% | Tech/Econ | 6% | 654.1661 | 0.00034388 | 0 | 0.22496 | 0
Tech | Single Family | Space Cooling | Room AC | TRC | Existing | NE899 | Window Sun Protection | Window Sun Protection | Window Sun Protection | NonEquip | 10 |  | 19.5% | Tech/Econ | 2.452% | 2603.6175 | 0.0015041 | -0.0006884 | 3.9162 | -1.7923
Tech | Single Family | Space Cooling | Room AC | TRC | Existing | NE887 | Wall Insulation | Wall Insulation | Wall Insulation | NonEquip | 20 |  | 4.5% | Tech/Econ | 5.498% | 1363.4247 | 0.00025277 | 0 | 0.8417 | 0
Tech | Single Family | Space Cooling | Room AC | TRC | Existing | NE875 | Storm Door | Storm Door | Storm Door | NonEquip | 20 |  | 0% | Tech/Econ | 1.633% | 0 | 0.00041614 | 0 | 0 | 0
Tech | Single Family | Space Cooling | Room AC | TRC | Existing | NE869 | Spray Foam Insulation(Base R30) | Spray Foam Insulation (Base: R30) | Spray Foam Insulation(Base R30) | NonEquip | 20 |  | 35.13% | Tech/Econ | 11.62% | 26054.475 | 0.00042763 | 0 | 11.1416 | 0
Tech | Single Family | Space Cooling | Room AC | TRC | Existing | NE857 | Spray Foam Insulation(Base R2) | Spray Foam Insulation (Base: R2) | Spray Foam Insulation(Base R2) | NonEquip | 20 |  | 14.63% | Tech/Econ | 34.78% | 37770.7345 | 0.00058656 | 0 | 22.1547 | 0
Tech | Single Family | Space Cooling | Room AC | TRC | Existing | NE845 | Spray Foam Insulation(Base R19) | Spray Foam Insulation (Base: R19) | Spray Foam Insulation(Base R19) | NonEquip | 20 |  | 5.725% | Tech/Econ | 14.4% | 5624.5671 | 0.00047788 | 0 | 2.6879 | 0
Tech | Single Family | Space Cooling | Room AC | TRC | Existing | NE833 | Spray Foam Insulation(Base R12) | Spray Foam Insulation (Base: R12) | Spray Foam Insulation(Base R12) | NonEquip | 20 |  | 14.21% | Tech/Econ | 18.12% | 18034.6852 | 0.0003765 | 0 | 6.79 | 0
Tech | Single Family | Space Cooling | Room AC | TRC | Existing | NE815 | Smart Thermostat | Smart Thermostats | Smart Thermostat | NonEquip | 11 |  | 22.5% | Tech/Econ | 4% | 4946.1028 | 0.0012199 | 0 | 6.0339 | 0
Tech | Single Family | Space Cooling | Room AC | TRC | Existing | NE797 | Radiant Barrier | Radiant Barrier | Radiant Barrier | NonEquip | 20 |  | 1.853% | Tech/Econ | 10% | 1134.2557 | 0.00060729 | 0 | 0.68882 | 0
Tech | Single Family | Space Cooling | Room AC | TRC | Existing | NE779 | Programmable Thermostat | Programmable Thermostat | Programmable Thermostat | NonEquip | 11 |  | 2% | Tech/Econ | 1.72% | 185.9497 | 0.0012199 | 0 | 0.22685 | 0
Tech | Single Family | Space Cooling | Room AC | TRC | Existing | NE755 | Home Energy Management System | Home Energy Management System | Home Energy Management System | NonEquip | 11 |  | 0.95% | Tech/Econ | 7.12% | 373.4628 | 0.00040003 | 0 | 0.1494 | 0
Tech | Single Family | Space Cooling | Room AC | TRC | Existing | NE749 | Heat Pump Tune Up | Heat Pump Tune Up | Heat Pump Tune Up | NonEquip | 2 | Heat pump-cooling | 0% | Tech/Econ | 5% | 0 | 0.00061734 | 0 | 0 | 0
Tech | Single Family | Space Cooling | Room AC | TRC | Existing | NE731 | Green Roof | Green Roof | Green Roof | NonEquip | 20 |  | 0.0675% | Tech/Econ | 14.65% | 67.4993 | 0.00061734 | 0 | 0.04167 | 0
Tech | Single Family | Space Cooling | Room AC | TRC | Existing | NE713 | Energy Star Windows | ENERGY STAR Windows | Energy Star Windows | NonEquip | 20 |  | 19% | Tech/Econ | 9.77% | 11344.5485 | 0.0001963 | 0 | 2.227 | 0
Tech | Single Family | Space Cooling | Room AC | TRC | Existing | NE701 | Energy Star Door | ENERGY STAR Door | Energy Star Door | NonEquip | 20 |  | 14.25% | Tech/Econ | 1.898% | 1465.8197 | 0.00035547 | 0 | 0.52105 | 0
Tech | Single Family | Space Cooling | Room AC | TRC | Existing | NE689 | Energy Star Certified Roof Products | ENERGY STAR Certified Roof Products | Energy Star Certified Roof Products | NonEquip | 20 |  | 32.4% | Tech/Econ | 12.5% | 27407.1076 | 0.00061734 | 0 | 16.9195 | 0
Tech | Single Family | Space Cooling | Room AC | TRC | Existing | NE677 | Duct Repair | Duct Repair | Duct Repair | NonEquip | 11 |  | 14.08% | Tech/Econ | 12% | 10973.366 | 0.00061734 | 0 | 6.7743 | 0
Tech | Single Family | Space Cooling | Room AC | TRC | Existing | NE665 | Duct Insulation | Duct Insulation | Duct Insulation | NonEquip | 15 |  | 0% | Tech/Econ | 2.045% | 0 | 0.00061734 | 0 | 0 | 0
Tech | Single Family | Space Cooling | Room AC | TRC | Existing | NE659 | Central AC Tune Up | Central AC Tune Up | Central AC Tune Up | NonEquip | 2 | CAC | 0% | Tech/Econ | 5% | 0 | 0.00061734 | 0 | 0 | 0
Tech | Single Family | Space Cooling | Room AC | TRC | Existing | NE641 | Ceiling Insulation(R2 to R38) | Ceiling Insulation (R2 to R38) | Ceiling Insulation(R2 to R38) | NonEquip | 20 |  | 1.625% | Tech/Econ | 29.55% | 3384.2049 | 0.00047534 | 0 | 1.6086 | 0
Tech | Single Family | Space Cooling | Room AC | TRC | Existing | NE629 | Ceiling Insulation(R19 to R38) | Ceiling Insulation (R19 to R38) | Ceiling Insulation(R19 to R38) | NonEquip | 20 |  | 0.6361% | Tech/Econ | 5.005% | 174.9933 | 0.00066562 | 0 | 0.11648 | 0
Tech | Single Family | Space Cooling | Room AC | TRC | Existing | NE617 | Ceiling Insulation(R12 to R38) | Ceiling Insulation (R12 to R38) | Ceiling Insulation(R12 to R38) | NonEquip | 20 |  | 1.579% | Tech/Econ | 9.56% | 905.4052 | 0.00064898 | 0 | 0.58759 | 0
Tech | Single Family | Space Cooling | Room AC | TRC | Existing | NE599 | Air Sealing-Infiltration Control | Air Sealing/Infiltration Control | Air Sealing-Infiltration Control | NonEquip | 11 |  | 20.8% | Tech/Econ | 9% | 10533.1099 | 0.00061734 | 0 | 6.5025 | 0
Tech | Single Family | Space Cooling | Room AC | TRC | Turnover | ET344 | Variable Refrigerant Flow (VRF) HVAC Systems | Variable Refrigerant Flow (VRF) HVAC Systems | Variable Refrigerant Flow (VRF) HVAC Systems | Equip | 13 | Room AC | 0.5419% | Tech/Econ | 25.82% | 981.3993 | 9.6664e-05 | 0 | 0.094866 | 0
Tech | Single Family | Space Cooling | Room AC | TRC | Turnover | ET317 | Energy Star Room AC | ENERGY STAR Room AC | Energy Star Room AC | Equip | 9 | Room AC | 66% | Tech/Econ | 9.167% | 36233.4226 | 0.00061734 | 0 | 22.3684 | 0
Tech | Single Family | Space Cooling | Room AC | TRC | New | EN350 | Variable Refrigerant Flow (VRF) HVAC Systems | Variable Refrigerant Flow (VRF) HVAC Systems | Variable Refrigerant Flow (VRF) HVAC Systems | Equip | 13 | Room AC | 0.636% | Tech/Econ | 25.82% | 13.0637 | 9.6664e-05 | 0 | 0.0012628 | 0
Tech | Single Family | Space Cooling | Room AC | TRC | New | EN323 | Energy Star Room AC | ENERGY STAR Room AC | Energy Star Room AC | Equip | 9 | Room AC | 66% | Tech/Econ | 9.167% | 423.9405 | 0.00061734 | 0 | 0.26172 | 0
Tech | Single Family | Appliances | Refrigerator | TRC | New | NN956 | ENERGY STAR Certified Home | ENERGY STAR Certified Home | ENERGY STAR Certified Home | NonEquip | 20 |  | 0% | Tech/Econ | 30% | 0 | 0.00036816 | 0.00011165 | 0 | 0
Tech | Single Family | Appliances | Refrigerator | TRC | New | NN536 | Removal of 2nd Refrigerator-Freezer | Removal of 2nd Refrigerator/Freezer | Removal of 2nd Refrigerator-Freezer | NonEquip | 5 | Refrigerator | 0% | Tech/Econ | 100% | 0 | 0.00010438 | 3.4778e-05 | 0 | 0
Tech | Single Family | Appliances | Refrigerator | TRC | Existing | NE953 | ENERGY STAR Certified Home | ENERGY STAR Certified Home | ENERGY STAR Certified Home | NonEquip | 20 |  | 0% | Tech/Econ | 30% | 0 | 0.00036816 | 0.00011165 | 0 | 0
Tech | Single Family | Appliances | Refrigerator | TRC | Existing | NE533 | Removal of 2nd Refrigerator-Freezer | Removal of 2nd Refrigerator/Freezer | Removal of 2nd Refrigerator-Freezer | NonEquip | 5 | Refrigerator | 3.325% | Tech/Econ | 100% | 720493.3935 | 0.00010438 | 3.4778e-05 | 75.2076 | 25.0574
Tech | Single Family | Appliances | Refrigerator | TRC | Turnover | ET38 | Energy Star Refrigerator | ENERGY STAR Refrigerator | Energy Star Refrigerator | Equip | 14 | Refrigerator | 54% | Tech/Econ | 21.99% | 2487401.363 | 0.00010438 | 3.4778e-05 | 259.6436 | 86.5071
Tech | Single Family | Appliances | Refrigerator | TRC | New | EN44 | Energy Star Refrigerator | ENERGY STAR Refrigerator | Energy Star Refrigerator | Equip | 14 | Refrigerator | 54% | Tech/Econ | 21.99% | 27565.4854 | 0.00010438 | 3.4778e-05 | 2.8774 | 0.95868
Tech | Single Family | Cooking | Range | TRC | New | NN950 | ENERGY STAR Certified Home | ENERGY STAR Certified Home | ENERGY STAR Certified Home | NonEquip | 20 |  | 0% | Tech/Econ | 30% | 0 | 0.00036816 | 0.00011165 | 0 | 0
Tech | Single Family | Cooking | Range | TRC | Existing | NE947 | ENERGY STAR Certified Home | ENERGY STAR Certified Home | ENERGY STAR Certified Home | NonEquip | 20 |  | 0% | Tech/Econ | 30% | 0 | 0.00036816 | 0.00011165 | 0 | 0
Tech | Single Family | Cooking | Range | TRC | Turnover | ET65 | High Efficiency Induction Cooktop | High-Efficiency Induction Cooktop | High Efficiency Induction Cooktop | Equip | 10 | Range | 77.95% | Tech/Econ | 18.82% | 975067.0374 | 0.00023714 | 5.6896e-05 | 231.2285 | 55.4774
Tech | Single Family | Cooking | Range | TRC | New | EN71 | High Efficiency Induction Cooktop | High-Efficiency Induction Cooktop | High Efficiency Induction Cooktop | Equip | 10 | Range | 77.95% | Tech/Econ | 18.82% | 10446.4429 | 0.00023714 | 5.6896e-05 | 2.4773 | 0.59436
Tech | Single Family | Miscellaneous | Pool pump | TRC | New | NN968 | ENERGY STAR Certified Home | ENERGY STAR Certified Home | ENERGY STAR Certified Home | NonEquip | 20 |  | 0% | Tech/Econ | 30% | 0 | 0.00036816 | 0.00011165 | 0 | 0
Tech | Single Family | Miscellaneous | Pool pump | TRC | Existing | NE965 | ENERGY STAR Certified Home | ENERGY STAR Certified Home | ENERGY STAR Certified Home | NonEquip | 20 |  | 0% | Tech/Econ | 30% | 0 | 0.00036816 | 0.00011165 | 0 | 0
Tech | Single Family | Miscellaneous | Pool pump | TRC | Turnover | ET524 | Variable Speed Pool Pump | Variable Speed Pool Pump | Variable Speed Pool Pump | Equip | 10 | Pool pump | 57% | Tech/Econ | 64.36% | 1860989.412 | 0.00054348 | 0 | 1011.4072 | 0
Tech | Single Family | Miscellaneous | Pool pump | TRC | Turnover | ET515 | Two Speed Pool Pump | Two Speed Pool Pump | Two Speed Pool Pump | Equip | 10 | Pool pump | 0% | Tech/Econ | 61.79% | 0 | 0.00054348 | 0 | 0 | 0
Tech | Single Family | Miscellaneous | Pool pump | TRC | Turnover | ET506 | Solar Powered Pool Pumps | Solar Powered Pool Pumps | Solar Powered Pool Pumps | Equip | 10 | Pool pump | 0% | Tech/Econ | 81% | 0 | 0.00054348 | 0 | 0 | 0
Tech | Single Family | Miscellaneous | Pool pump | TRC | New | EN530 | Variable Speed Pool Pump | Variable Speed Pool Pump | Variable Speed Pool Pump | Equip | 10 | Pool pump | 57% | Tech/Econ | 64.36% | 19937.8287 | 0.00054348 | 0 | 10.8358 | 0
Tech | Single Family | Miscellaneous | Pool pump | TRC | New | EN521 | Two Speed Pool Pump | Two Speed Pool Pump | Two Speed Pool Pump | Equip | 10 | Pool pump | 0% | Tech/Econ | 61.79% | 0 | 0.00054348 | 0 | 0 | 0
Tech | Single Family | Miscellaneous | Pool pump | TRC | New | EN512 | Solar Powered Pool Pumps | Solar Powered Pool Pumps | Solar Powered Pool Pumps | Equip | 10 | Pool pump | 0% | Tech/Econ | 81% | 0 | 0.00054348 | 0 | 0 | 0
Tech | Single Family | Miscellaneous | Pool heater | TRC | New | NN968 | ENERGY STAR Certified Home | ENERGY STAR Certified Home | ENERGY STAR Certified Home | NonEquip | 20 |  | 0% | Tech/Econ | 30% | 0 | 0.00036816 | 0.00011165 | 0 | 0
Tech | Single Family | Miscellaneous | Pool heater | TRC | Existing | NE965 | ENERGY STAR Certified Home | ENERGY STAR Certified Home | ENERGY STAR Certified Home | NonEquip | 20 |  | 0% | Tech/Econ | 30% | 0 | 0.00036816 | 0.00011165 | 0 | 0
Tech | Single Family | Miscellaneous | Pool heater | TRC | Turnover | ET497 | Solar Pool Heater | Solar Pool Heater | Solar Pool Heater | Equip | 15 | Pool heater | 12.54% | Tech/Econ | 86.11% | 529242.3248 | 0 | 0 | 0 | 0
Tech | Single Family | Miscellaneous | Pool heater | TRC | Turnover | ET488 | Heat Pump Pool Heater | Heat Pump Pool Heater | Heat Pump Pool Heater | Equip | 15 | Pool heater | 44.46% | Tech/Econ | 80% | 1554999.498 | 0 | 0 | 0 | 0
Tech | Single Family | Miscellaneous | Pool heater | TRC | New | EN503 | Solar Pool Heater | Solar Pool Heater | Solar Pool Heater | Equip | 15 | Pool heater | 12.54% | Tech/Econ | 86.11% | 5670.0714 | 0 | 0 | 0 | 0
Tech | Single Family | Miscellaneous | Pool heater | TRC | New | EN494 | Heat Pump Pool Heater | Heat Pump Pool Heater | Heat Pump Pool Heater | Equip | 15 | Pool heater | 44.46% | Tech/Econ | 80% | 16659.5863 | 0 | 0 | 0 | 0
Tech | Single Family | Domestic Hot Water | Point-of-use | TRC | New | NN938 | ENERGY STAR Certified Home | ENERGY STAR Certified Home | ENERGY STAR Certified Home | NonEquip | 20 |  | 0% | Tech/Econ | 30% | 0 | 0.00036816 | 0.00011165 | 0 | 0
Tech | Single Family | Domestic Hot Water | Point-of-use | TRC | New | NN590 | Water Heater Timeclock | Water Heater Timeclock | Water Heater Timeclock | NonEquip | 7 |  | 18% | Tech/Econ | 5% | 0 | 0 | 0 | 0 | 0
Tech | Single Family | Domestic Hot Water | Point-of-use | TRC | New | NN584 | Water Heater Thermostat Setback | Water Heater Thermostat Setback (temperature check card) | Water Heater Thermostat Setback | NonEquip | 4 |  | 9.142% | Tech/Econ | 1.894% | 0 | 9.0071e-05 | 0.00019389 | 0 | 0
Tech | Single Family | Domestic Hot Water | Point-of-use | TRC | New | NN578 | Water Heater Blanket | Water Heater Blanket | Water Heater Blanket | NonEquip | 7 |  | 1.582% | Tech/Econ | 13.08% | 12.7202 | 9.0071e-05 | 0.00019389 | 0.0011457 | 0.0024663
Tech | Single Family | Domestic Hot Water | Point-of-use | TRC | New | NN572 | Thermostatic Shower Restriction Valve | Thermostatic Shower Restriction Valve | Thermostatic Shower Restriction Valve | NonEquip | 10 |  | 12.19% | Tech/Econ | 4.798% | 0 | 9.0071e-05 | 0.00019389 | 0 | 0
Tech | Single Family | Domestic Hot Water | Point-of-use | TRC | New | NN566 | Low Flow Showerhead | Low Flow Showerhead | Low Flow Showerhead | NonEquip | 9 |  | 80% | Tech/Econ | 15.28% | 856.0396 | 9.0071e-05 | 0.00019389 | 0.077104 | 0.16597
Tech | Single Family | Domestic Hot Water | Point-of-use | TRC | New | NN560 | Hot Water Pipe Insulation | Hot Water Pipe Insulation | Hot Water Pipe Insulation | NonEquip | 13 |  | 11.43% | Tech/Econ | 7.656% | 41.4005 | 9.0071e-05 | 0.00019389 | 0.003729 | 0.008027
Tech | Single Family | Domestic Hot Water | Point-of-use | TRC | New | NN554 | Heat Trap | Heat Trap | Heat Trap | NonEquip | 10 |  | 9.142% | Tech/Econ | 6.849% | 0 | 9.0071e-05 | 0.00019389 | 0 | 0
Tech | Single Family | Domestic Hot Water | Point-of-use | TRC | New | NN548 | Faucet Aerator | Faucet Aerator | Faucet Aerator | NonEquip | 10 |  | 13.71% | Tech/Econ | 1.502% | 0 | 9.0071e-05 | 0.00019389 | 0 | 0
Tech | Single Family | Domestic Hot Water | Point-of-use | TRC | New | NN542 | Drain Water Heat Recovery | Drain Water Heat Recovery | Drain Water Heat Recovery | NonEquip | 15 |  | 9.5% | Tech/Econ | 12.3% | 71.693 | 9.0071e-05 | 0.00019389 | 0.0064574 | 0.0139
Tech | Single Family | Domestic Hot Water | Point-of-use | TRC | Existing | NE935 | ENERGY STAR Certified Home | ENERGY STAR Certified Home | ENERGY STAR Certified Home | NonEquip | 20 |  | 0% | Tech/Econ | 30% | 0 | 0.00036816 | 0.00011165 | 0 | 0
Tech | Single Family | Domestic Hot Water | Point-of-use | TRC | Existing | NE587 | Water Heater Timeclock | Water Heater Timeclock | Water Heater Timeclock | NonEquip | 7 |  | 21.6% | Tech/Econ | 5% | 6450.5075 | 0 | 0 | 0 | 0
Tech | Single Family | Domestic Hot Water | Point-of-use | TRC | Existing | NE581 | Water Heater Thermostat Setback | Water Heater Thermostat Setback (temperature check card) | Water Heater Thermostat Setback | NonEquip | 4 |  | 1.582% | Tech/Econ | 1.894% | 176.7719 | 9.0071e-05 | 0.00019389 | 0.015922 | 0.034274
Tech | Single Family | Domestic Hot Water | Point-of-use | TRC | Existing | NE575 | Water Heater Blanket | Water Heater Blanket | Water Heater Blanket | NonEquip | 7 |  | 9.142% | Tech/Econ | 13.67% | 8143.2257 | 9.0071e-05 | 0.00019389 | 0.73347 | 1.5789
Tech | Single Family | Domestic Hot Water | Point-of-use | TRC | Existing | NE569 | Thermostatic Shower Restriction Valve | Thermostatic Shower Restriction Valve | Thermostatic Shower Restriction Valve | NonEquip | 10 |  | 2.11% | Tech/Econ | 4.798% | 597.9896 | 9.0071e-05 | 0.00019389 | 0.053861 | 0.11594
Tech | Single Family | Domestic Hot Water | Point-of-use | TRC | Existing | NE563 | Low Flow Showerhead | Low Flow Showerhead | Low Flow Showerhead | NonEquip | 9 |  | 2.11% | Tech/Econ | 15.28% | 2107.1091 | 9.0071e-05 | 0.00019389 | 0.18979 | 0.40854
Tech | Single Family | Domestic Hot Water | Point-of-use | TRC | Existing | NE557 | Hot Water Pipe Insulation | Hot Water Pipe Insulation | Hot Water Pipe Insulation | NonEquip | 13 |  | 1.978% | Tech/Econ | 7.656% | 963.0621 | 9.0071e-05 | 0.00019389 | 0.086744 | 0.18672
Tech | Single Family | Domestic Hot Water | Point-of-use | TRC | Existing | NE551 | Heat Trap | Heat Trap | Heat Trap | NonEquip | 10 |  | 1.582% | Tech/Econ | 6.849% | 688.1492 | 9.0071e-05 | 0.00019389 | 0.061982 | 0.13342
Tech | Single Family | Domestic Hot Water | Point-of-use | TRC | Existing | NE545 | Faucet Aerator | Faucet Aerator | Faucet Aerator | NonEquip | 10 |  | 2.373% | Tech/Econ | 3.604% | 504.8131 | 9.0071e-05 | 0.00019389 | 0.045469 | 0.097876
Tech | Single Family | Domestic Hot Water | Point-of-use | TRC | Existing | NE539 | Drain Water Heat Recovery | Drain Water Heat Recovery | Drain Water Heat Recovery | NonEquip | 15 |  | 9.5% | Tech/Econ | 12.3% | 7519.5551 | 9.0071e-05 | 0.00019389 | 0.67729 | 1.4579
Tech | Single Family | Domestic Hot Water | Point-of-use | TRC | Turnover | ET83 | Instantaneous Hot Water System | Instantaneous Hot Water System | Instantaneous Hot Water System | Equip | 20 | Point-of-use | 99.98% | Tech/Econ | 5.847% | 37082.0808 | -2.3166e-05 | 0.00027541 | -0.85906 | 10.2128
Tech | Single Family | Domestic Hot Water | Point-of-use | TRC | New | EN89 | Instantaneous Hot Water System | Instantaneous Hot Water System | Instantaneous Hot Water System | Equip | 20 | Point-of-use | 99.98% | Tech/Econ | 5.847% | 352.0484 | -2.3166e-05 | 0.00027541 | -0.0081557 | 0.096958
Tech | Single Family | Cooking | Oven | TRC | New | NN950 | ENERGY STAR Certified Home | ENERGY STAR Certified Home | ENERGY STAR Certified Home | NonEquip | 20 |  | 0% | Tech/Econ | 30% | 0 | 0.00036816 | 0.00011165 | 0 | 0
Tech | Single Family | Cooking | Oven | TRC | Existing | NE947 | ENERGY STAR Certified Home | ENERGY STAR Certified Home | ENERGY STAR Certified Home | NonEquip | 20 |  | 0% | Tech/Econ | 30% | 0 | 0.00036816 | 0.00011165 | 0 | 0
Tech | Single Family | Cooking | Oven | TRC | Turnover | ET56 | High Efficiency Convection Oven | High Efficiency Convection Oven | High Efficiency Convection Oven | Equip | 12 | Oven | 73.06% | Tech/Econ | 20% | 1041613.639 | 0.00024815 | 8.1591e-05 | 258.4814 | 84.9866
Tech | Single Family | Cooking | Oven | TRC | New | EN62 | High Efficiency Convection Oven | High Efficiency Convection Oven | High Efficiency Convection Oven | Equip | 12 | Oven | 73.06% | Tech/Econ | 20% | 11159.3941 | 0.00024815 | 8.1591e-05 | 2.7693 | 0.91051
Tech | Single Family | Electronics | Other AV | TRC | New | NN962 | ENERGY STAR Certified Home | ENERGY STAR Certified Home | ENERGY STAR Certified Home | NonEquip | 20 |  | 0% | Tech/Econ | 30% | 0 | 0.00036816 | 0.00011165 | 0 | 0
Tech | Single Family | Electronics | Other AV | TRC | New | NN596 | Smart Power Strip | Smart Power Strip | Smart Power Strip | NonEquip | 5 |  | 22.5% | Tech/Econ | 2.366% | 172.323 | 0.00011015 | 8.595e-05 | 0.018982 | 0.014811
Tech | Single Family | Electronics | Other AV | TRC | Existing | NE959 | ENERGY STAR Certified Home | ENERGY STAR Certified Home | ENERGY STAR Certified Home | NonEquip | 20 |  | 0% | Tech/Econ | 30% | 0 | 0.00036816 | 0.00011165 | 0 | 0
Tech | Single Family | Electronics | Other AV | TRC | Existing | NE593 | Smart Power Strip | Smart Power Strip | Smart Power Strip | NonEquip | 5 |  | 22.5% | Tech/Econ | 2.366% | 16084.5593 | 0.00011015 | 8.595e-05 | 1.7717 | 1.3825
Tech | Single Family | Electronics | Other AV | TRC | Turnover | ET110 | Energy Star Audio-Video Equipment | ENERGY STAR Audio/Video Equipment | Energy Star Audio-Video Equipment | Equip | 5 | Other AV | 43% | Tech/Econ | 81.69% | 1636133.946 | 0 | 0 | 0 | 0
Tech | Single Family | Electronics | Other AV | TRC | New | EN116 | Energy Star Audio-Video Equipment | ENERGY STAR Audio/Video Equipment | Energy Star Audio-Video Equipment | Equip | 5 | Other AV | 43% | Tech/Econ | 81.69% | 17528.8254 | 0 | 0 | 0 | 0
Tech | Single Family | Miscellaneous | Other | TRC | New | NN968 | ENERGY STAR Certified Home | ENERGY STAR Certified Home | ENERGY STAR Certified Home | NonEquip | 20 |  | 0% | Tech/Econ | 30% | 0 | 0.00036816 | 0.00011165 | 0 | 0
Tech | Single Family | Miscellaneous | Other | TRC | Existing | NE965 | ENERGY STAR Certified Home | ENERGY STAR Certified Home | ENERGY STAR Certified Home | NonEquip | 20 |  | 0% | Tech/Econ | 30% | 0 | 0.00036816 | 0.00011165 | 0 | 0
Tech | Single Family | Miscellaneous | Other | TRC | Turnover | ET479 | Energy Star Dehumidifier | ENERGY STAR Dehumidifier | Energy Star Dehumidifier | Equip | 12 | Other | 0.3002% | Tech/Econ | 25% | 18737.1542 | 0.00016401 | 3.1066e-05 | 3.0731 | 0.58209
Tech | Single Family | Miscellaneous | Other | TRC | New | EN485 | Energy Star Dehumidifier | ENERGY STAR Dehumidifier | Energy Star Dehumidifier | Equip | 12 | Other | 0.3002% | Tech/Econ | 25% | 200.7417 | 0.00016401 | 3.1066e-05 | 0.032924 | 0.0062363
Tech | Single Family | Cooking | Microwave | TRC | New | NN950 | ENERGY STAR Certified Home | ENERGY STAR Certified Home | ENERGY STAR Certified Home | NonEquip | 20 |  | 0% | Tech/Econ | 30% | 0 | 0.00036816 | 0.00011165 | 0 | 0
Tech | Single Family | Cooking | Microwave | TRC | Existing | NE947 | ENERGY STAR Certified Home | ENERGY STAR Certified Home | ENERGY STAR Certified Home | NonEquip | 20 |  | 0% | Tech/Econ | 30% | 0 | 0.00036816 | 0.00011165 | 0 | 0
Tech | Single Family | Lighting | Interior specialty | TRC | New | NN944 | ENERGY STAR Certified Home | ENERGY STAR Certified Home | ENERGY STAR Certified Home | NonEquip | 20 |  | 0% | Tech/Econ | 30% | 0 | 0.00036816 | 0.00011165 | 0 | 0
Tech | Single Family | Lighting | Interior specialty | TRC | New | NN914 | Interior Lighting Controls | Interior Lighting Controls | Interior Lighting Controls | NonEquip | 8 | Interior screw-in | 0% | Tech/Econ | 28.57% | 0 | 0.00013562 | 0.00010241 | 0 | 0
Tech | Single Family | Lighting | Interior specialty | TRC | New | NN908 | Exterior Lighting Controls | Exterior Lighting Controls | Exterior Lighting Controls | NonEquip | 10 | Exterior screw-in | 0% | Tech/Econ | 50% | 0 | 0 | 0 | 0 | 0
Tech | Single Family | Lighting | Interior specialty | TRC | Existing | NE941 | ENERGY STAR Certified Home | ENERGY STAR Certified Home | ENERGY STAR Certified Home | NonEquip | 20 |  | 0% | Tech/Econ | 30% | 0 | 0.00036816 | 0.00011165 | 0 | 0
Tech | Single Family | Lighting | Interior specialty | TRC | Existing | NE911 | Interior Lighting Controls | Interior Lighting Controls | Interior Lighting Controls | NonEquip | 8 | Interior screw-in | 0% | Tech/Econ | 28.57% | 0 | 0.00013562 | 0.00010241 | 0 | 0
Tech | Single Family | Lighting | Interior specialty | TRC | Existing | NE905 | Exterior Lighting Controls | Exterior Lighting Controls | Exterior Lighting Controls | NonEquip | 10 | Exterior screw-in | 0% | Tech/Econ | 50% | 0 | 0 | 0 | 0 | 0
Tech | Single Family | Lighting | Interior specialty | TRC | Turnover | ET434 | LED Specialty Lamps-5W Chandelier | LED -5W Chandelier | LED Specialty Lamps-5W Chandelier | Equip | 10 | Interior specialty | 50% | Tech/Econ | 58.33% | 61834.1002 | 8.7961e-05 | 9.2354e-05 | 5.439 | 5.7106
Tech | Single Family | Lighting | Interior specialty | TRC | New | EN440 | LED Specialty Lamps-5W Chandelier | LED -5W Chandelier | LED Specialty Lamps-5W Chandelier | Equip | 10 | Interior specialty | 50% | Tech/Econ | 58.33% | 662.4636 | 8.7961e-05 | 9.2354e-05 | 0.058271 | 0.061181
Tech | Single Family | Lighting | Interior screw-in | TRC | New | NN944 | ENERGY STAR Certified Home | ENERGY STAR Certified Home | ENERGY STAR Certified Home | NonEquip | 20 |  | 0% | Tech/Econ | 30% | 0 | 0.00036816 | 0.00011165 | 0 | 0
Tech | Single Family | Lighting | Interior screw-in | TRC | New | NN914 | Interior Lighting Controls | Interior Lighting Controls | Interior Lighting Controls | NonEquip | 8 | Interior screw-in | 15.3% | Tech/Econ | 28.57% | 0 | 0.00013562 | 0.00010241 | 0 | 0
Tech | Single Family | Lighting | Interior screw-in | TRC | New | NN908 | Exterior Lighting Controls | Exterior Lighting Controls | Exterior Lighting Controls | NonEquip | 10 | Exterior screw-in | 0% | Tech/Econ | 50% | 0 | 0 | 0 | 0 | 0
Tech | Single Family | Lighting | Interior screw-in | TRC | Existing | NE941 | ENERGY STAR Certified Home | ENERGY STAR Certified Home | ENERGY STAR Certified Home | NonEquip | 20 |  | 0% | Tech/Econ | 30% | 0 | 0.00036816 | 0.00011165 | 0 | 0
Tech | Single Family | Lighting | Interior screw-in | TRC | Existing | NE911 | Interior Lighting Controls | Interior Lighting Controls | Interior Lighting Controls | NonEquip | 8 | Interior screw-in | 3.06% | Tech/Econ | 28.57% | 23947.0096 | 0.00013562 | 0.00010241 | 3.2478 | 2.4523
Tech | Single Family | Lighting | Interior screw-in | TRC | Existing | NE905 | Exterior Lighting Controls | Exterior Lighting Controls | Exterior Lighting Controls | NonEquip | 10 | Exterior screw-in | 0% | Tech/Econ | 50% | 0 | 0 | 0 | 0 | 0
Tech | Single Family | Lighting | Interior screw-in | TRC | Turnover | ET416 | LED - 9W Flood | LED - 9W Flood | LED - 9W Flood | Equip | 10 | Interior screw-in | 50% | Tech/Econ | 53.85% | 1376071.245 | 8.7961e-05 | 9.2354e-05 | 121.0409 | 127.0855
Tech | Single Family | Lighting | Interior screw-in | TRC | Turnover | ET398 | LED - 14W | LED - 14W | LED - 14W | Equip | 10 | Interior screw-in | 50% | Tech/Econ | 53.33% | 996013.4722 | 8.7961e-05 | 9.2354e-05 | 87.6106 | 91.9857
Tech | Single Family | Lighting | Interior screw-in | TRC | New | EN422 | LED - 9W Flood | LED - 9W Flood | LED - 9W Flood | Equip | 10 | Interior screw-in | 50% | Tech/Econ | 53.85% | 14742.627 | 8.7961e-05 | 9.2354e-05 | 1.2968 | 1.3615
Tech | Single Family | Lighting | Interior screw-in | TRC | New | EN404 | LED - 14W | LED - 14W | LED - 14W | Equip | 10 | Interior screw-in | 50% | Tech/Econ | 53.33% | 10670.8538 | 8.7961e-05 | 9.2354e-05 | 0.93862 | 0.98549
Tech | Single Family | Lighting | Interior fluorescent | TRC | New | NN944 | ENERGY STAR Certified Home | ENERGY STAR Certified Home | ENERGY STAR Certified Home | NonEquip | 20 |  | 0% | Tech/Econ | 30% | 0 | 0.00036816 | 0.00011165 | 0 | 0
Tech | Single Family | Lighting | Interior fluorescent | TRC | New | NN914 | Interior Lighting Controls | Interior Lighting Controls | Interior Lighting Controls | NonEquip | 8 | Interior screw-in | 0% | Tech/Econ | 28.57% | 0 | 0.00013562 | 0.00010241 | 0 | 0
Tech | Single Family | Lighting | Interior fluorescent | TRC | New | NN908 | Exterior Lighting Controls | Exterior Lighting Controls | Exterior Lighting Controls | NonEquip | 10 | Exterior screw-in | 0% | Tech/Econ | 50% | 0 | 0 | 0 | 0 | 0
Tech | Single Family | Lighting | Interior fluorescent | TRC | Existing | NE941 | ENERGY STAR Certified Home | ENERGY STAR Certified Home | ENERGY STAR Certified Home | NonEquip | 20 |  | 0% | Tech/Econ | 30% | 0 | 0.00036816 | 0.00011165 | 0 | 0
Tech | Single Family | Lighting | Interior fluorescent | TRC | Existing | NE911 | Interior Lighting Controls | Interior Lighting Controls | Interior Lighting Controls | NonEquip | 8 | Interior screw-in | 0% | Tech/Econ | 28.57% | 0 | 0.00013562 | 0.00010241 | 0 | 0
Tech | Single Family | Lighting | Interior fluorescent | TRC | Existing | NE905 | Exterior Lighting Controls | Exterior Lighting Controls | Exterior Lighting Controls | NonEquip | 10 | Exterior screw-in | 0% | Tech/Econ | 50% | 0 | 0 | 0 | 0 | 0
Tech | Single Family | Lighting | Interior fluorescent | TRC | Turnover | ET452 | Low Wattage T8 Fixture | Low Wattage T8 Fixture | Low Wattage T8 Fixture | Equip | 15 | Interior fluorescent | 0% | Tech/Econ | 18.75% | 0 | 0 | 1.8764e-10 | 0 | 0
Tech | Single Family | Lighting | Interior fluorescent | TRC | Turnover | ET443 | Linear LED | Linear LED | Linear LED | Equip | 15 | Interior fluorescent | 79% | Tech/Econ | 43.75% | 357006.2221 | 0 | 5.8249e-11 | 0 | 2.0795e-05
Tech | Single Family | Lighting | Interior fluorescent | TRC | New | EN458 | Low Wattage T8 Fixture | Low Wattage T8 Fixture | Low Wattage T8 Fixture | Equip | 15 | Interior fluorescent | 0% | Tech/Econ | 18.75% | 0 | 0 | 1.8764e-10 | 0 | 0
Tech | Single Family | Lighting | Interior fluorescent | TRC | New | EN449 | Linear LED | Linear LED | Linear LED | Equip | 15 | Interior fluorescent | 79% | Tech/Econ | 43.75% | 3824.8089 | 0 | 5.8249e-11 | 0 | 2.2279e-07
Tech | Single Family | Electronics | Home office | TRC | New | NN962 | ENERGY STAR Certified Home | ENERGY STAR Certified Home | ENERGY STAR Certified Home | NonEquip | 20 |  | 0% | Tech/Econ | 30% | 0 | 0.00036816 | 0.00011165 | 0 | 0
Tech | Single Family | Electronics | Home office | TRC | New | NN596 | Smart Power Strip | Smart Power Strip | Smart Power Strip | NonEquip | 5 |  | 22.5% | Tech/Econ | 2.366% | 203.4696 | 0.00011015 | 8.595e-05 | 0.022412 | 0.017488
Tech | Single Family | Electronics | Home office | TRC | Existing | NE959 | ENERGY STAR Certified Home | ENERGY STAR Certified Home | ENERGY STAR Certified Home | NonEquip | 20 |  | 0% | Tech/Econ | 30% | 0 | 0.00036816 | 0.00011165 | 0 | 0
Tech | Single Family | Electronics | Home office | TRC | Existing | NE593 | Smart Power Strip | Smart Power Strip | Smart Power Strip | NonEquip | 5 |  | 22.5% | Tech/Econ | 2.366% | 18991.7805 | 0.00011015 | 8.595e-05 | 2.092 | 1.6323
Tech | Single Family | Electronics | Home office | TRC | Turnover | ET128 | Energy Star Personal Computer | ENERGY STAR Personal Computer | Energy Star Personal Computer | Equip | 4 | Home office | 35% | Tech/Econ | 43.62% | 645598.63 | 0.00015855 | 3.3989e-05 | 102.357 | 21.9434
Tech | Single Family | Electronics | Home office | TRC | Turnover | ET119 | Energy Star Imaging Equipment | ENERGY STAR Imaging Equipment | Energy Star Imaging Equipment | Equip | 5 | Home office | 1% | Tech/Econ | 42.61% | 15267.7181 | 9.0663e-05 | 5.2937e-05 | 1.3842 | 0.80823
Tech | Single Family | Electronics | Home office | TRC | New | EN134 | Energy Star Personal Computer | ENERGY STAR Personal Computer | Energy Star Personal Computer | Equip | 4 | Home office | 35% | Tech/Econ | 43.62% | 6916.6621 | 0.00015855 | 3.3989e-05 | 1.0966 | 0.23509
Tech | Single Family | Electronics | Home office | TRC | New | EN125 | Energy Star Imaging Equipment | ENERGY STAR Imaging Equipment | Energy Star Imaging Equipment | Equip | 5 | Home office | 1% | Tech/Econ | 42.61% | 163.5717 | 9.0663e-05 | 5.2937e-05 | 0.01483 | 0.008659
Tech | Single Family | Space Heating | Heat pump-heating | TRC | New | NN932 | ENERGY STAR Certified Home | ENERGY STAR Certified Home | ENERGY STAR Certified Home | NonEquip | 20 |  | 0% | Tech/Econ | 30% | 0 | 0 | 0.00025742 | 0 | 0
Tech | Single Family | Space Heating | Heat pump-heating | TRC | New | NN884 | Storm Door | Storm Door | Storm Door | NonEquip | 20 |  | 0% | Tech/Econ | 2.088% | 0 | 0 | 0.00097368 | 0 | 0
Tech | Single Family | Space Heating | Heat pump-heating | TRC | New | NN866 | Spray Foam Insulation(Base R30) | Spray Foam Insulation (Base: R30) | Spray Foam Insulation(Base R30) | NonEquip | 20 |  | 72% | Tech/Econ | 3.99% | 417.4866 | 0 | 0.0025155 | 0 | 1.0502
Tech | Single Family | Space Heating | Heat pump-heating | TRC | New | NN854 | Spray Foam Insulation(Base R2) | Spray Foam Insulation (Base: R2) | Spray Foam Insulation(Base R2) | NonEquip | 20 |  | 0% | Tech/Econ | 33.29% | 0 | 0 | 0.0011143 | 0 | 0
Tech | Single Family | Space Heating | Heat pump-heating | TRC | New | NN842 | Spray Foam Insulation(Base R19) | Spray Foam Insulation (Base: R19) | Spray Foam Insulation(Base R19) | NonEquip | 20 |  | 0% | Tech/Econ | 7.709% | 0 | 0 | 0.0017433 | 0 | 0
Tech | Single Family | Space Heating | Heat pump-heating | TRC | New | NN830 | Spray Foam Insulation(Base R12) | Spray Foam Insulation (Base: R12) | Spray Foam Insulation(Base R12) | NonEquip | 20 |  | 0% | Tech/Econ | 12.39% | 0 | 0 | 0.0013781 | 0 | 0
Tech | Single Family | Space Heating | Heat pump-heating | TRC | New | NN824 | Smart Thermostat | Smart Thermostats | Smart Thermostat | NonEquip | 11 |  | 22.5% | Tech/Econ | 4% | 334.9369 | 0 | 0 | 0 | 0
Tech | Single Family | Space Heating | Heat pump-heating | TRC | New | NN794 | Radiant Barrier | Radiant Barrier | Radiant Barrier | NonEquip | 20 |  | 6.056% | Tech/Econ | 10% | 226.7579 | 0 | 0.0011093 | 0 | 0.25155
Tech | Single Family | Space Heating | Heat pump-heating | TRC | New | NN764 | Home Energy Management System | Home Energy Management System | Home Energy Management System | NonEquip | 11 |  | 0.95% | Tech/Econ | 15% | 56.4909 | 0 | 0.00015583 | 0 | 0.0088029
Tech | Single Family | Space Heating | Heat pump-heating | TRC | New | NN740 | Green Roof | Green Roof | Green Roof | NonEquip | 20 |  | 9.72% | Tech/Econ | 14.65% | 563.8449 | 0 | 0.00089049 | 0 | 0.5021
Tech | Single Family | Space Heating | Heat pump-heating | TRC | New | NN722 | Energy Star Windows | ENERGY STAR Windows | Energy Star Windows | NonEquip | 20 |  | 19% | Tech/Econ | 2.438% | 0 | 0 | 0.00056479 | 0 | 0
Tech | Single Family | Space Heating | Heat pump-heating | TRC | New | NN710 | Energy Star Door | ENERGY STAR Door | Energy Star Door | NonEquip | 20 |  | 14.25% | Tech/Econ | 2.6% | 0 | 0 | 0.00097407 | 0 | 0
Tech | Single Family | Space Heating | Heat pump-heating | TRC | New | NN698 | Energy Star Certified Roof Products | ENERGY STAR Certified Roof Products | Energy Star Certified Roof Products | NonEquip | 20 |  | 32.4% | Tech/Econ | 12.5% | 1580.4063 | 0 | 0.00089049 | 0 | 1.4073
Tech | Single Family | Space Heating | Heat pump-heating | TRC | New | NN650 | Ceiling Insulation(R30 to R38) | Ceiling Insulation (R30 to R38) | Ceiling Insulation(R30 to R38) | NonEquip | 20 |  | 8% | Tech/Econ | 2.011% | 0 | 0 | 0.00099326 | 0 | 0
Tech | Single Family | Space Heating | Heat pump-heating | TRC | New | NN638 | Ceiling Insulation(R2 to R38) | Ceiling Insulation (R2 to R38) | Ceiling Insulation(R2 to R38) | NonEquip | 20 |  | 0% | Tech/Econ | 34.48% | 0 | 0 | 0.0009747 | 0 | 0
Tech | Single Family | Space Heating | Heat pump-heating | TRC | New | NN626 | Ceiling Insulation(R19 to R38) | Ceiling Insulation (R19 to R38) | Ceiling Insulation(R19 to R38) | NonEquip | 20 |  | 0% | Tech/Econ | 6.429% | 0 | 0 | 0.0010119 | 0 | 0
Tech | Single Family | Space Heating | Heat pump-heating | TRC | New | NN614 | Ceiling Insulation(R12 to R38) | Ceiling Insulation (R12 to R38) | Ceiling Insulation(R12 to R38) | NonEquip | 20 |  | 0% | Tech/Econ | 11.98% | 0 | 0 | 0.00098546 | 0 | 0
Tech | Single Family | Space Heating | Heat pump-heating | TRC | Existing | NE929 | ENERGY STAR Certified Home | ENERGY STAR Certified Home | ENERGY STAR Certified Home | NonEquip | 20 |  | 0% | Tech/Econ | 30% | 0 | 0 | 0.00025742 | 0 | 0
Tech | Single Family | Space Heating | Heat pump-heating | TRC | Existing | NE893 | Wall Insulation | Wall Insulation | Wall Insulation | NonEquip | 20 |  | 4.5% | Tech/Econ | 27.09% | 47734.0263 | 0 | 0.00073837 | 0 | 42.5065
Tech | Single Family | Space Heating | Heat pump-heating | TRC | Existing | NE881 | Storm Door | Storm Door | Storm Door | NonEquip | 20 |  | 0% | Tech/Econ | 3.151% | 0 | 0 | 0.00097368 | 0 | 0
Tech | Single Family | Space Heating | Heat pump-heating | TRC | Existing | NE863 | Spray Foam Insulation(Base R30) | Spray Foam Insulation (Base: R30) | Spray Foam Insulation(Base R30) | NonEquip | 20 |  | 35.13% | Tech/Econ | 3.99% | 42617.0887 | 0 | 0.0025155 | 0 | 107.205
Tech | Single Family | Space Heating | Heat pump-heating | TRC | Existing | NE851 | Spray Foam Insulation(Base R2) | Spray Foam Insulation (Base: R2) | Spray Foam Insulation(Base R2) | NonEquip | 20 |  | 14.63% | Tech/Econ | 33.29% | 200430.4916 | 0 | 0.0011143 | 0 | 223.3468
Tech | Single Family | Space Heating | Heat pump-heating | TRC | Existing | NE839 | Spray Foam Insulation(Base R19) | Spray Foam Insulation (Base: R19) | Spray Foam Insulation(Base R19) | NonEquip | 20 |  | 5.725% | Tech/Econ | 7.709% | 13791.3056 | 0 | 0.0017433 | 0 | 24.0428
Tech | Single Family | Space Heating | Heat pump-heating | TRC | Existing | NE827 | Spray Foam Insulation(Base R12) | Spray Foam Insulation (Base: R12) | Spray Foam Insulation(Base R12) | NonEquip | 20 |  | 14.21% | Tech/Econ | 12.39% | 58288.9947 | 0 | 0.0013781 | 0 | 80.3292
Tech | Single Family | Space Heating | Heat pump-heating | TRC | Existing | NE821 | Smart Thermostat | Smart Thermostats | Smart Thermostat | NonEquip | 11 |  | 22.5% | Tech/Econ | 4% | 27611.0705 | 0 | 0 | 0 | 0
Tech | Single Family | Space Heating | Heat pump-heating | TRC | Existing | NE809 | Sealed crawlspace | Sealed crawlspace | Sealed crawlspace | NonEquip | 11 |  | 5.88% | Tech/Econ | 1.167% | 2044.5135 | 0 | 0.0014395 | 0 | 2.943
Tech | Single Family | Space Heating | Heat pump-heating | TRC | Existing | NE791 | Radiant Barrier | Radiant Barrier | Radiant Barrier | NonEquip | 20 |  | 1.853% | Tech/Econ | 10% | 5910.5966 | 0 | 0.0011093 | 0 | 6.5567
Tech | Single Family | Space Heating | Heat pump-heating | TRC | Existing | NE785 | Programmable Thermostat | Programmable Thermostat | Programmable Thermostat | NonEquip | 11 |  | 2% | Tech/Econ | 1.72% | 1025.0097 | 0 | 0 | 0 | 0
Tech | Single Family | Space Heating | Heat pump-heating | TRC | Existing | NE773 | HVAC ECM Motor | HVAC ECM Motor | HVAC ECM Motor | NonEquip | 15 |  | 9.945% | Tech/Econ | 0.6245% | 1848.539 | 0 | 0.00092578 | 0 | 1.7113
Tech | Single Family | Space Heating | Heat pump-heating | TRC | Existing | NE761 | Home Energy Management System | Home Energy Management System | Home Energy Management System | NonEquip | 11 |  | 0.95% | Tech/Econ | 15% | 4923.183 | 0 | 0.00013466 | 0 | 0.66293
Tech | Single Family | Space Heating | Heat pump-heating | TRC | Existing | NE743 | Heat Pump Tune Up | Heat Pump Tune Up | Heat Pump Tune Up | NonEquip | 2 | Heat pump-heating | 0% | Tech/Econ | 5% | 0 | 0 | 0.00089049 | 0 | 0
Tech | Single Family | Space Heating | Heat pump-heating | TRC | Existing | NE737 | Green Roof | Green Roof | Green Roof | NonEquip | 20 |  | 0.0675% | Tech/Econ | 14.65% | 341.2439 | 0 | 0.00089049 | 0 | 0.30387
Tech | Single Family | Space Heating | Heat pump-heating | TRC | Existing | NE719 | Energy Star Windows | ENERGY STAR Windows | Energy Star Windows | NonEquip | 20 |  | 19% | Tech/Econ | 7.128% | 42134.2567 | 0 | 0.00089696 | 0 | 37.7928
Tech | Single Family | Space Heating | Heat pump-heating | TRC | Existing | NE707 | Energy Star Door | ENERGY STAR Door | Energy Star Door | NonEquip | 20 |  | 14.25% | Tech/Econ | 3.663% | 15648.0029 | 0 | 0.00097407 | 0 | 15.2422
Tech | Single Family | Space Heating | Heat pump-heating | TRC | Existing | NE695 | Energy Star Certified Roof Products | ENERGY STAR Certified Roof Products | Energy Star Certified Roof Products | NonEquip | 20 |  | 32.4% | Tech/Econ | 12.5% | 139708.8345 | 0 | 0.00089049 | 0 | 124.4089
Tech | Single Family | Space Heating | Heat pump-heating | TRC | Existing | NE683 | Duct Repair | Duct Repair | Duct Repair | NonEquip | 11 |  | 14.08% | Tech/Econ | 12% | 54952.091 | 0 | 0.00089049 | 0 | 48.9341
Tech | Single Family | Space Heating | Heat pump-heating | TRC | Existing | NE671 | Duct Insulation | Duct Insulation | Duct Insulation | NonEquip | 15 |  | 0% | Tech/Econ | 2.045% | 0 | 0 | 0.00089049 | 0 | 0
Tech | Single Family | Space Heating | Heat pump-heating | TRC | Existing | NE647 | Ceiling Insulation(R30 to R38) | Ceiling Insulation (R30 to R38) | Ceiling Insulation(R30 to R38) | NonEquip | 20 |  | 3.904% | Tech/Econ | 2.011% | 2341.1222 | 0 | 0.00099326 | 0 | 2.3253
Tech | Single Family | Space Heating | Heat pump-heating | TRC | Existing | NE635 | Ceiling Insulation(R2 to R38) | Ceiling Insulation (R2 to R38) | Ceiling Insulation(R2 to R38) | NonEquip | 20 |  | 1.625% | Tech/Econ | 34.48% | 23199.1871 | 0 | 0.0009747 | 0 | 22.6122
Tech | Single Family | Space Heating | Heat pump-heating | TRC | Existing | NE623 | Ceiling Insulation(R19 to R38) | Ceiling Insulation (R19 to R38) | Ceiling Insulation(R19 to R38) | NonEquip | 20 |  | 0.6361% | Tech/Econ | 6.429% | 1255.1359 | 0 | 0.0010119 | 0 | 1.2701
Tech | Single Family | Space Heating | Heat pump-heating | TRC | Existing | NE611 | Ceiling Insulation(R12 to R38) | Ceiling Insulation (R12 to R38) | Ceiling Insulation(R12 to R38) | NonEquip | 20 |  | 1.579% | Tech/Econ | 11.98% | 6045.4764 | 0 | 0.00098546 | 0 | 5.9576
Tech | Single Family | Space Heating | Heat pump-heating | TRC | Existing | NE605 | Air Sealing-Infiltration Control | Air Sealing/Infiltration Control | Air Sealing-Infiltration Control | NonEquip | 11 |  | 20.8% | Tech/Econ | 9% | 59617.4878 | 0 | 0.00089049 | 0 | 53.0886
Tech | Single Family | Space Heating | Heat pump-heating | TRC | Turnover | ET335 | Ground Source Heat Pump | Ground Source Heat Pump (GSHP) | Ground Source Heat Pump | Equip | 22 | Heat pump-heating | 0% | Tech/Econ | 33.19% | 0 | 0 | 0.00070484 | 0 | 0
Tech | Single Family | Space Heating | Heat pump-heating | TRC | Turnover | ET299 | 21 SEER ASHP from base electric resistance heating | 21 SEER Air Source Heat Pump from base electric resistance heating | 21 SEER ASHP from base electric resistance heating | Equip | 15 | Heat pump-heating | 40.59% | Tech/Econ | 65.9% | 1511958.897 | 0 | 0.00033164 | 0 | 501.4253
Tech | Single Family | Space Heating | Heat pump-heating | TRC | Turnover | ET281 | 21 SEER Air Source Heat Pump | 21 SEER Air Source Heat Pump | 21 SEER Air Source Heat Pump | Equip | 15 | Heat pump-heating | 59.41% | Tech/Econ | 18% | 413663.5966 | 0 | 0.00077527 | 0 | 320.7006
Tech | Single Family | Space Heating | Heat pump-heating | TRC | Turnover | ET155 | 14 SEER ASHP from base electric resistance heating | 14 SEER Air Source Heat Pump from base electric resistance heating | 14 SEER ASHP from base electric resistance heating | Equip | 15 | Heat pump-heating | 0% | Tech/Econ | 58.41% | 0 | 0 | 0.00028205 | 0 | 0
Tech | Single Family | Space Heating | Heat pump-heating | TRC | New | EN341 | Ground Source Heat Pump | Ground Source Heat Pump (GSHP) | Ground Source Heat Pump | Equip | 22 | Heat pump-heating | 0% | Tech/Econ | 33.19% | 0 | 0 | 0.00070484 | 0 | 0
Tech | Single Family | Space Heating | Heat pump-heating | TRC | New | EN305 | 21 SEER ASHP from base electric resistance heating | 21 SEER Air Source Heat Pump from base electric resistance heating | 21 SEER ASHP from base electric resistance heating | Equip | 15 | Heat pump-heating | 40.59% | Tech/Econ | 65.9% | 16198.4681 | 0 | 0.00033164 | 0 | 5.3721
Tech | Single Family | Space Heating | Heat pump-heating | TRC | New | EN287 | 21 SEER Air Source Heat Pump | 21 SEER Air Source Heat Pump | 21 SEER Air Source Heat Pump | Equip | 15 | Heat pump-heating | 59% | Tech/Econ | 18% | 4710.2889 | 0 | 0.00077527 | 0 | 3.6517
Tech | Single Family | Space Heating | Heat pump-heating | TRC | New | EN260 | 18 SEER Air Source Heat Pump | 18 SEER Air Source Heat Pump | 18 SEER Air Source Heat Pump | Equip | 15 | Heat pump-heating | 0% | Tech/Econ | 13.68% | 0 | 0 | 0.00073251 | 0 | 0
Tech | Single Family | Space Heating | Heat pump-heating | TRC | New | EN233 | 17 SEER Air Source Heat Pump | 17 SEER Air Source Heat Pump | 17 SEER Air Source Heat Pump | Equip | 15 | Heat pump-heating | 0% | Tech/Econ | 13.68% | 0 | 0 | 0.00063977 | 0 | 0
Tech | Single Family | Space Heating | Heat pump-heating | TRC | New | EN206 | 16 SEER Air Source Heat Pump | 16 SEER Air Source Heat Pump | 16 SEER Air Source Heat Pump | Equip | 15 | Heat pump-heating | 0% | Tech/Econ | 8.889% | 0 | 0 | 0.00067213 | 0 | 0
Tech | Single Family | Space Heating | Heat pump-heating | TRC | New | EN179 | 15 SEER Air Source Heat Pump | 15 SEER Air Source Heat Pump | 15 SEER Air Source Heat Pump | Equip | 15 | Heat pump-heating | 0% | Tech/Econ | 3.529% | 0 | 0 | 0.00080601 | 0 | 0
Tech | Single Family | Space Heating | Heat pump-heating | TRC | New | EN161 | 14 SEER ASHP from base electric resistance heating | 14 SEER Air Source Heat Pump from base electric resistance heating | 14 SEER ASHP from base electric resistance heating | Equip | 15 | Heat pump-heating | 0% | Tech/Econ | 58.41% | 0 | 0 | 0.00028205 | 0 | 0
Tech | Single Family | Space Cooling | Heat pump-cooling | TRC | New | NN926 | ENERGY STAR Certified Home | ENERGY STAR Certified Home | ENERGY STAR Certified Home | NonEquip | 20 |  | 0% | Tech/Econ | 30% | 0 | 0.00065017 | 0 | 0 | 0
Tech | Single Family | Space Cooling | Heat pump-cooling | TRC | New | NN920 | Solar Attic Fan | Solar Attic Fan | Solar Attic Fan | NonEquip | 15 |  | 5.32% | Tech/Econ | 6% | 0 | 0.00034388 | 0 | 0 | 0
Tech | Single Family | Space Cooling | Heat pump-cooling | TRC | New | NN902 | Window Sun Protection | Window Sun Protection | Window Sun Protection | NonEquip | 10 |  | 19.5% | Tech/Econ | 2.452% | 0 | 0.0015041 | -0.0006884 | 0 | 0
Tech | Single Family | Space Cooling | Heat pump-cooling | TRC | New | NN872 | Spray Foam Insulation(Base R30) | Spray Foam Insulation (Base: R30) | Spray Foam Insulation(Base R30) | NonEquip | 20 |  | 72% | Tech/Econ | 11.62% | 8527.1234 | 0.00042763 | 0 | 3.6464 | 0
Tech | Single Family | Space Cooling | Heat pump-cooling | TRC | New | NN860 | Spray Foam Insulation(Base R2) | Spray Foam Insulation (Base: R2) | Spray Foam Insulation(Base R2) | NonEquip | 20 |  | 0% | Tech/Econ | 34.78% | 0 | 0.00058656 | 0 | 0 | 0
Tech | Single Family | Space Cooling | Heat pump-cooling | TRC | New | NN848 | Spray Foam Insulation(Base R19) | Spray Foam Insulation (Base: R19) | Spray Foam Insulation(Base R19) | NonEquip | 20 |  | 0% | Tech/Econ | 14.4% | 0 | 0.00047788 | 0 | 0 | 0
Tech | Single Family | Space Cooling | Heat pump-cooling | TRC | New | NN836 | Spray Foam Insulation(Base R12) | Spray Foam Insulation (Base: R12) | Spray Foam Insulation(Base R12) | NonEquip | 20 |  | 0% | Tech/Econ | 18.12% | 0 | 0.0003765 | 0 | 0 | 0
Tech | Single Family | Space Cooling | Heat pump-cooling | TRC | New | NN818 | Smart Thermostat | Smart Thermostats | Smart Thermostat | NonEquip | 11 |  | 22.5% | Tech/Econ | 4% | 0 | 0.0015919 | 0 | 0 | 0
Tech | Single Family | Space Cooling | Heat pump-cooling | TRC | New | NN800 | Radiant Barrier | Radiant Barrier | Radiant Barrier | NonEquip | 20 |  | 6.056% | Tech/Econ | 10% | 0 | 0.00060729 | 0 | 0 | 0
Tech | Single Family | Space Cooling | Heat pump-cooling | TRC | New | NN782 | Programmable Thermostat | Programmable Thermostat | Programmable Thermostat | NonEquip | 11 |  | 2% | Tech/Econ | 1.72% | 0 | 0.0015919 | 0 | 0 | 0
Tech | Single Family | Space Cooling | Heat pump-cooling | TRC | New | NN758 | Home Energy Management System | Home Energy Management System | Home Energy Management System | NonEquip | 11 |  | 0.95% | Tech/Econ | 7.12% | 0 | 0.00039832 | 0 | 0 | 0
Tech | Single Family | Space Cooling | Heat pump-cooling | TRC | New | NN734 | Green Roof | Green Roof | Green Roof | NonEquip | 20 |  | 9.72% | Tech/Econ | 14.65% | 1909.7712 | 0.00061734 | 0 | 1.179 | 0
Tech | Single Family | Space Cooling | Heat pump-cooling | TRC | New | NN716 | Energy Star Windows | ENERGY STAR Windows | Energy Star Windows | NonEquip | 20 |  | 19% | Tech/Econ | 3.342% | 0 | 0 | 0 | 0 | 0
Tech | Single Family | Space Cooling | Heat pump-cooling | TRC | New | NN692 | Energy Star Certified Roof Products | ENERGY STAR Certified Roof Products | Energy Star Certified Roof Products | NonEquip | 20 |  | 32.4% | Tech/Econ | 12.5% | 5352.9157 | 0.00061734 | 0 | 3.3046 | 0
Tech | Single Family | Space Cooling | Heat pump-cooling | TRC | New | NN656 | Ceiling Insulation(R30 to R38) | Ceiling Insulation (R30 to R38) | Ceiling Insulation(R30 to R38) | NonEquip | 20 |  | 8% | Tech/Econ | 1.432% | 0 | 0.00069065 | 0 | 0 | 0
Tech | Single Family | Space Cooling | Heat pump-cooling | TRC | New | NN644 | Ceiling Insulation(R2 to R38) | Ceiling Insulation (R2 to R38) | Ceiling Insulation(R2 to R38) | NonEquip | 20 |  | 0% | Tech/Econ | 29.55% | 0 | 0.00047534 | 0 | 0 | 0
Tech | Single Family | Space Cooling | Heat pump-cooling | TRC | New | NN632 | Ceiling Insulation(R19 to R38) | Ceiling Insulation (R19 to R38) | Ceiling Insulation(R19 to R38) | NonEquip | 20 |  | 0% | Tech/Econ | 5.005% | 0 | 0.00066562 | 0 | 0 | 0
Tech | Single Family | Space Cooling | Heat pump-cooling | TRC | New | NN620 | Ceiling Insulation(R12 to R38) | Ceiling Insulation (R12 to R38) | Ceiling Insulation(R12 to R38) | NonEquip | 20 |  | 0% | Tech/Econ | 9.56% | 0 | 0.00064898 | 0 | 0 | 0
Tech | Single Family | Space Cooling | Heat pump-cooling | TRC | Existing | NE923 | ENERGY STAR Certified Home | ENERGY STAR Certified Home | ENERGY STAR Certified Home | NonEquip | 20 |  | 0% | Tech/Econ | 30% | 0 | 0.00065017 | 0 | 0 | 0
Tech | Single Family | Space Cooling | Heat pump-cooling | TRC | Existing | NE917 | Solar Attic Fan | Solar Attic Fan | Solar Attic Fan | NonEquip | 15 |  | 1.976% | Tech/Econ | 6% | 11731.5362 | 0.00034388 | 0 | 4.0343 | 0
Tech | Single Family | Space Cooling | Heat pump-cooling | TRC | Existing | NE899 | Window Sun Protection | Window Sun Protection | Window Sun Protection | NonEquip | 10 |  | 19.5% | Tech/Econ | 2.452% | 46692.1647 | 0.0015041 | -0.0006884 | 70.231 | -32.1431
Tech | Single Family | Space Cooling | Heat pump-cooling | TRC | Existing | NE887 | Wall Insulation | Wall Insulation | Wall Insulation | NonEquip | 20 |  | 4.5% | Tech/Econ | 5.498% | 24451.0774 | 0.00025277 | 0 | 15.0947 | 0
Tech | Single Family | Space Cooling | Heat pump-cooling | TRC | Existing | NE875 | Storm Door | Storm Door | Storm Door | NonEquip | 20 |  | 0% | Tech/Econ | 1.633% | 0 | 0.00041614 | 0 | 0 | 0
Tech | Single Family | Space Cooling | Heat pump-cooling | TRC | Existing | NE869 | Spray Foam Insulation(Base R30) | Spray Foam Insulation (Base: R30) | Spray Foam Insulation(Base R30) | NonEquip | 20 |  | 35.13% | Tech/Econ | 11.62% | 438981.2182 | 0.00042763 | 0 | 187.7199 | 0
Tech | Single Family | Space Cooling | Heat pump-cooling | TRC | Existing | NE857 | Spray Foam Insulation(Base R2) | Spray Foam Insulation (Base: R2) | Spray Foam Insulation(Base R2) | NonEquip | 20 |  | 14.63% | Tech/Econ | 34.78% | 916407.5339 | 0.00058656 | 0 | 537.5257 | 0
Tech | Single Family | Space Cooling | Heat pump-cooling | TRC | Existing | NE845 | Spray Foam Insulation(Base R19) | Spray Foam Insulation (Base: R19) | Spray Foam Insulation(Base R19) | NonEquip | 20 |  | 5.725% | Tech/Econ | 14.4% | 94766.0352 | 0.00047788 | 0 | 45.2868 | 0
Tech | Single Family | Space Cooling | Heat pump-cooling | TRC | Existing | NE833 | Spray Foam Insulation(Base R12) | Spray Foam Insulation (Base: R12) | Spray Foam Insulation(Base R12) | NonEquip | 20 |  | 14.21% | Tech/Econ | 18.12% | 303859.052 | 0.0003765 | 0 | 114.4018 | 0
Tech | Single Family | Space Cooling | Heat pump-cooling | TRC | Existing | NE815 | Smart Thermostat | Smart Thermostats | Smart Thermostat | NonEquip | 11 |  | 22.5% | Tech/Econ | 4% | 88701.2957 | 0.0012199 | 0 | 108.2093 | 0
Tech | Single Family | Space Cooling | Heat pump-cooling | TRC | Existing | NE797 | Radiant Barrier | Radiant Barrier | Radiant Barrier | NonEquip | 20 |  | 1.853% | Tech/Econ | 10% | 19110.6108 | 0.00060729 | 0 | 11.6056 | 0
Tech | Single Family | Space Cooling | Heat pump-cooling | TRC | Existing | NE779 | Programmable Thermostat | Programmable Thermostat | Programmable Thermostat | NonEquip | 11 |  | 2% | Tech/Econ | 1.72% | 3334.7424 | 0.0012199 | 0 | 4.0682 | 0
Tech | Single Family | Space Cooling | Heat pump-cooling | TRC | Existing | NE755 | Home Energy Management System | Home Energy Management System | Home Energy Management System | NonEquip | 11 |  | 0.95% | Tech/Econ | 7.12% | 6697.5219 | 0.00040003 | 0 | 2.6792 | 0
Tech | Single Family | Space Cooling | Heat pump-cooling | TRC | Existing | NE749 | Heat Pump Tune Up | Heat Pump Tune Up | Heat Pump Tune Up | NonEquip | 2 | Heat pump-cooling | 0% | Tech/Econ | 5% | 0 | 0.00061734 | 0 | 0 | 0
Tech | Single Family | Space Cooling | Heat pump-cooling | TRC | Existing | NE731 | Green Roof | Green Roof | Green Roof | NonEquip | 20 |  | 0.0675% | Tech/Econ | 14.65% | 1137.2675 | 0.00061734 | 0 | 0.70208 | 0
Tech | Single Family | Space Cooling | Heat pump-cooling | TRC | Existing | NE713 | Energy Star Windows | ENERGY STAR Windows | Energy Star Windows | NonEquip | 20 |  | 19% | Tech/Econ | 9.77% | 191139.6684 | 0.0001963 | 0 | 37.5216 | 0
Tech | Single Family | Space Cooling | Heat pump-cooling | TRC | Existing | NE701 | Energy Star Door | ENERGY STAR Door | Energy Star Door | NonEquip | 20 |  | 14.25% | Tech/Econ | 1.898% | 26287.3855 | 0.00035547 | 0 | 9.3444 | 0
Tech | Single Family | Space Cooling | Heat pump-cooling | TRC | Existing | NE689 | Energy Star Certified Roof Products | ENERGY STAR Certified Roof Products | Energy Star Certified Roof Products | NonEquip | 20 |  | 32.4% | Tech/Econ | 12.5% | 461771.1729 | 0.00061734 | 0 | 285.0704 | 0
Tech | Single Family | Space Cooling | Heat pump-cooling | TRC | Existing | NE677 | Duct Repair | Duct Repair | Duct Repair | NonEquip | 11 |  | 14.08% | Tech/Econ | 12% | 184885.7657 | 0.00061734 | 0 | 114.1376 | 0
Tech | Single Family | Space Cooling | Heat pump-cooling | TRC | Existing | NE665 | Duct Insulation | Duct Insulation | Duct Insulation | NonEquip | 15 |  | 0% | Tech/Econ | 2.045% | 0 | 0.00061734 | 0 | 0 | 0
Tech | Single Family | Space Cooling | Heat pump-cooling | TRC | Existing | NE659 | Central AC Tune Up | Central AC Tune Up | Central AC Tune Up | NonEquip | 2 | CAC | 0% | Tech/Econ | 5% | 0 | 0.00061734 | 0 | 0 | 0
Tech | Single Family | Space Cooling | Heat pump-cooling | TRC | Existing | NE641 | Ceiling Insulation(R2 to R38) | Ceiling Insulation (R2 to R38) | Ceiling Insulation(R2 to R38) | NonEquip | 20 |  | 1.625% | Tech/Econ | 29.55% | 56939.3095 | 0.00047534 | 0 | 27.0655 | 0
Tech | Single Family | Space Cooling | Heat pump-cooling | TRC | Existing | NE629 | Ceiling Insulation(R19 to R38) | Ceiling Insulation (R19 to R38) | Ceiling Insulation(R19 to R38) | NonEquip | 20 |  | 0.6361% | Tech/Econ | 5.005% | 3138.256 | 0.00066562 | 0 | 2.0889 | 0
Tech | Single Family | Space Cooling | Heat pump-cooling | TRC | Existing | NE617 | Ceiling Insulation(R12 to R38) | Ceiling Insulation (R12 to R38) | Ceiling Insulation(R12 to R38) | NonEquip | 20 |  | 1.579% | Tech/Econ | 9.56% | 15254.8026 | 0.00064898 | 0 | 9.9001 | 0
Tech | Single Family | Space Cooling | Heat pump-cooling | TRC | Existing | NE599 | Air Sealing-Infiltration Control | Air Sealing/Infiltration Control | Air Sealing-Infiltration Control | NonEquip | 11 |  | 20.8% | Tech/Econ | 9% | 188896.2968 | 0.00061734 | 0 | 116.6135 | 0
Tech | Single Family | Space Cooling | Heat pump-cooling | TRC | Turnover | ET290 | 21 SEER ASHP from base electric resistance heating | 21 SEER Air Source Heat Pump from base electric resistance heating | 21 SEER ASHP from base electric resistance heating | Equip | 15 | Heat pump-cooling | 40.59% | Tech/Econ | 33.33% | 2313920.891 | 0.00042629 | 0 | 986.3906 | 0
Tech | Single Family | Space Cooling | Heat pump-cooling | TRC | Turnover | ET272 | 21 SEER Air Source Heat Pump | 21 SEER Air Source Heat Pump | 21 SEER Air Source Heat Pump | Equip | 15 | Heat pump-cooling | 59.41% | Tech/Econ | 33.33% | 2928006.822 | 0.00042629 | 0 | 1248.1665 | 0
Tech | Single Family | Space Cooling | Heat pump-cooling | TRC | New | EN332 | Ground Source Heat Pump | Ground Source Heat Pump (GSHP) | Ground Source Heat Pump | Equip | 22 | Heat pump-cooling | 0% | Tech/Econ | 6.667% | 0 | 0.0011501 | 0 | 0 | 0
Tech | Single Family | Space Cooling | Heat pump-cooling | TRC | New | EN296 | 21 SEER ASHP from base electric resistance heating | 21 SEER Air Source Heat Pump from base electric resistance heating | 21 SEER ASHP from base electric resistance heating | Equip | 15 | Heat pump-cooling | 40.59% | Tech/Econ | 33.33% | 20982.1429 | 0.00042629 | 0 | 8.9444 | 0
Tech | Single Family | Space Cooling | Heat pump-cooling | TRC | New | EN278 | 21 SEER Air Source Heat Pump | 21 SEER Air Source Heat Pump | 21 SEER Air Source Heat Pump | Equip | 15 | Heat pump-cooling | 59% | Tech/Econ | 33.33% | 37961.4012 | 0.00042629 | 0 | 16.1824 | 0
Tech | Single Family | Space Cooling | Heat pump-cooling | TRC | New | EN251 | 18 SEER Air Source Heat Pump | 18 SEER Air Source Heat Pump | 18 SEER Air Source Heat Pump | Equip | 15 | Heat pump-cooling | 0% | Tech/Econ | 22.22% | 0 | 0.00043167 | 0 | 0 | 0
Tech | Single Family | Space Cooling | Heat pump-cooling | TRC | New | EN224 | 17 SEER Air Source Heat Pump | 17 SEER Air Source Heat Pump | 17 SEER Air Source Heat Pump | Equip | 15 | Heat pump-cooling | 0% | Tech/Econ | 17.65% | 0 | 0.00047476 | 0 | 0 | 0
Tech | Single Family | Space Cooling | Heat pump-cooling | TRC | New | EN197 | 16 SEER Air Source Heat Pump | 16 SEER Air Source Heat Pump | 16 SEER Air Source Heat Pump | Equip | 15 | Heat pump-cooling | 0% | Tech/Econ | 12.5% | 0 | 0.0004574 | 0 | 0 | 0
Tech | Single Family | Space Cooling | Heat pump-cooling | TRC | New | EN170 | 15 SEER Air Source Heat Pump | 15 SEER Air Source Heat Pump | 15 SEER Air Source Heat Pump | Equip | 15 | Heat pump-cooling | 0% | Tech/Econ | 6.667% | 0 | 0.00040836 | 0 | 0 | 0
Tech | Single Family | Domestic Hot Water | Heat pump water heater | TRC | New | NN938 | ENERGY STAR Certified Home | ENERGY STAR Certified Home | ENERGY STAR Certified Home | NonEquip | 20 |  | 0% | Tech/Econ | 30% | 0 | 0.00036816 | 0.00011165 | 0 | 0
Tech | Single Family | Domestic Hot Water | Heat pump water heater | TRC | New | NN590 | Water Heater Timeclock | Water Heater Timeclock | Water Heater Timeclock | NonEquip | 7 |  | 18% | Tech/Econ | 5% | 0 | 0 | 0 | 0 | 0
Tech | Single Family | Domestic Hot Water | Heat pump water heater | TRC | New | NN584 | Water Heater Thermostat Setback | Water Heater Thermostat Setback (temperature check card) | Water Heater Thermostat Setback | NonEquip | 4 |  | 9.142% | Tech/Econ | 1.894% | 0 | 9.0071e-05 | 0.00019389 | 0 | 0
Tech | Single Family | Domestic Hot Water | Heat pump water heater | TRC | New | NN578 | Water Heater Blanket | Water Heater Blanket | Water Heater Blanket | NonEquip | 7 |  | 1.582% | Tech/Econ | 13.08% | 0.2122 | 9.0071e-05 | 0.00019389 | 1.9113e-05 | 4.1143e-05
Tech | Single Family | Domestic Hot Water | Heat pump water heater | TRC | New | NN572 | Thermostatic Shower Restriction Valve | Thermostatic Shower Restriction Valve | Thermostatic Shower Restriction Valve | NonEquip | 10 |  | 12.19% | Tech/Econ | 4.798% | 0 | 9.0071e-05 | 0.00019389 | 0 | 0
Tech | Single Family | Domestic Hot Water | Heat pump water heater | TRC | New | NN566 | Low Flow Showerhead | Low Flow Showerhead | Low Flow Showerhead | NonEquip | 9 |  | 80% | Tech/Econ | 15.28% | 14.2807 | 9.0071e-05 | 0.00019389 | 0.0012863 | 0.0027688
Tech | Single Family | Domestic Hot Water | Heat pump water heater | TRC | New | NN560 | Hot Water Pipe Insulation | Hot Water Pipe Insulation | Hot Water Pipe Insulation | NonEquip | 13 |  | 11.43% | Tech/Econ | 7.656% | 0.69066 | 9.0071e-05 | 0.00019389 | 6.2208e-05 | 0.00013391
Tech | Single Family | Domestic Hot Water | Heat pump water heater | TRC | New | NN554 | Heat Trap | Heat Trap | Heat Trap | NonEquip | 10 |  | 9.142% | Tech/Econ | 6.849% | 0 | 9.0071e-05 | 0.00019389 | 0 | 0
Tech | Single Family | Domestic Hot Water | Heat pump water heater | TRC | New | NN548 | Faucet Aerator | Faucet Aerator | Faucet Aerator | NonEquip | 10 |  | 13.71% | Tech/Econ | 1.502% | 0 | 9.0071e-05 | 0.00019389 | 0 | 0
Tech | Single Family | Domestic Hot Water | Heat pump water heater | TRC | New | NN542 | Drain Water Heat Recovery | Drain Water Heat Recovery | Drain Water Heat Recovery | NonEquip | 15 |  | 9.5% | Tech/Econ | 12.3% | 1.196 | 9.0071e-05 | 0.00019389 | 0.00010773 | 0.00023189
Tech | Single Family | Domestic Hot Water | Heat pump water heater | TRC | Existing | NE935 | ENERGY STAR Certified Home | ENERGY STAR Certified Home | ENERGY STAR Certified Home | NonEquip | 20 |  | 0% | Tech/Econ | 30% | 0 | 0.00036816 | 0.00011165 | 0 | 0
Tech | Single Family | Domestic Hot Water | Heat pump water heater | TRC | Existing | NE587 | Water Heater Timeclock | Water Heater Timeclock | Water Heater Timeclock | NonEquip | 7 |  | 21.6% | Tech/Econ | 5% | 114.2906 | 0 | 0 | 0 | 0
Tech | Single Family | Domestic Hot Water | Heat pump water heater | TRC | Existing | NE581 | Water Heater Thermostat Setback | Water Heater Thermostat Setback (temperature check card) | Water Heater Thermostat Setback | NonEquip | 4 |  | 1.582% | Tech/Econ | 1.894% | 3.1321 | 9.0071e-05 | 0.00019389 | 0.00028211 | 0.00060726
Tech | Single Family | Domestic Hot Water | Heat pump water heater | TRC | Existing | NE575 | Water Heater Blanket | Water Heater Blanket | Water Heater Blanket | NonEquip | 7 |  | 9.142% | Tech/Econ | 13.67% | 135.848 | 9.0071e-05 | 0.00019389 | 0.012236 | 0.026339
Tech | Single Family | Domestic Hot Water | Heat pump water heater | TRC | Existing | NE569 | Thermostatic Shower Restriction Valve | Thermostatic Shower Restriction Valve | Thermostatic Shower Restriction Valve | NonEquip | 10 |  | 2.11% | Tech/Econ | 4.798% | 10.5952 | 9.0071e-05 | 0.00019389 | 0.00095432 | 0.0020543
Tech | Single Family | Domestic Hot Water | Heat pump water heater | TRC | Existing | NE563 | Low Flow Showerhead | Low Flow Showerhead | Low Flow Showerhead | NonEquip | 9 |  | 2.11% | Tech/Econ | 15.28% | 35.1515 | 9.0071e-05 | 0.00019389 | 0.0031661 | 0.0068154
Tech | Single Family | Domestic Hot Water | Heat pump water heater | TRC | Existing | NE557 | Hot Water Pipe Insulation | Hot Water Pipe Insulation | Hot Water Pipe Insulation | NonEquip | 13 |  | 1.978% | Tech/Econ | 7.656% | 16.0661 | 9.0071e-05 | 0.00019389 | 0.0014471 | 0.003115
Tech | Single Family | Domestic Hot Water | Heat pump water heater | TRC | Existing | NE551 | Heat Trap | Heat Trap | Heat Trap | NonEquip | 10 |  | 1.582% | Tech/Econ | 6.849% | 11.4799 | 9.0071e-05 | 0.00019389 | 0.001034 | 0.0022258
Tech | Single Family | Domestic Hot Water | Heat pump water heater | TRC | Existing | NE545 | Faucet Aerator | Faucet Aerator | Faucet Aerator | NonEquip | 10 |  | 2.373% | Tech/Econ | 3.604% | 8.9443 | 9.0071e-05 | 0.00019389 | 0.00080562 | 0.0017342
Tech | Single Family | Domestic Hot Water | Heat pump water heater | TRC | Existing | NE539 | Drain Water Heat Recovery | Drain Water Heat Recovery | Drain Water Heat Recovery | NonEquip | 15 |  | 9.5% | Tech/Econ | 12.3% | 125.4438 | 9.0071e-05 | 0.00019389 | 0.011299 | 0.024322
Tech | Single Family | Domestic Hot Water | Heat pump water heater | TRC | Turnover | ET74 | Heat Pump Water Heater | Heat Pump Water Heater | Heat Pump Water Heater | Equip | 10 | Heat pump water heater | 49% | Tech/Econ | 62.51% | 4815.8174 | 6.7238e-05 | 0.00025115 | 0.3238 | 1.2095
Tech | Single Family | Domestic Hot Water | Heat pump water heater | TRC | New | EN80 | Heat Pump Water Heater | Heat Pump Water Heater | Heat Pump Water Heater | Equip | 10 | Heat pump water heater | 49% | Tech/Econ | 62.51% | 51.5946 | 6.7238e-05 | 0.00025115 | 0.0034691 | 0.012958
Tech | Single Family | Appliances | Freezer | TRC | New | NN956 | ENERGY STAR Certified Home | ENERGY STAR Certified Home | ENERGY STAR Certified Home | NonEquip | 20 |  | 0% | Tech/Econ | 30% | 0 | 0.00036816 | 0.00011165 | 0 | 0
Tech | Single Family | Appliances | Freezer | TRC | New | NN536 | Removal of 2nd Refrigerator-Freezer | Removal of 2nd Refrigerator/Freezer | Removal of 2nd Refrigerator-Freezer | NonEquip | 5 | Refrigerator | 0% | Tech/Econ | 100% | 0 | 0.00010438 | 3.4778e-05 | 0 | 0
Tech | Single Family | Appliances | Freezer | TRC | Existing | NE953 | ENERGY STAR Certified Home | ENERGY STAR Certified Home | ENERGY STAR Certified Home | NonEquip | 20 |  | 0% | Tech/Econ | 30% | 0 | 0.00036816 | 0.00011165 | 0 | 0
Tech | Single Family | Appliances | Freezer | TRC | Existing | NE533 | Removal of 2nd Refrigerator-Freezer | Removal of 2nd Refrigerator/Freezer | Removal of 2nd Refrigerator-Freezer | NonEquip | 5 | Refrigerator | 0% | Tech/Econ | 100% | 0 | 0.00010438 | 3.4778e-05 | 0 | 0
Tech | Single Family | Appliances | Freezer | TRC | Turnover | ET29 | Energy Star Freezer | ENERGY STAR Freezer | Energy Star Freezer | Equip | 11 | Freezer | 58% | Tech/Econ | 11.6% | 374857.8754 | 0.00012996 | 8.9935e-05 | 48.7148 | 33.7129
Tech | Single Family | Appliances | Freezer | TRC | New | EN35 | Energy Star Freezer | ENERGY STAR Freezer | Energy Star Freezer | Equip | 11 | Freezer | 58% | Tech/Econ | 11.6% | 4016.0637 | 0.00012996 | 8.9935e-05 | 0.52191 | 0.36118
Tech | Single Family | Miscellaneous | Fan | TRC | New | NN968 | ENERGY STAR Certified Home | ENERGY STAR Certified Home | ENERGY STAR Certified Home | NonEquip | 20 |  | 0% | Tech/Econ | 30% | 0 | 0.00036816 | 0.00011165 | 0 | 0
Tech | Single Family | Miscellaneous | Fan | TRC | Existing | NE965 | ENERGY STAR Certified Home | ENERGY STAR Certified Home | ENERGY STAR Certified Home | NonEquip | 20 |  | 0% | Tech/Econ | 30% | 0 | 0.00036816 | 0.00011165 | 0 | 0
Tech | Single Family | Miscellaneous | Fan | TRC | Turnover | ET470 | Energy Star Ceiling Fan | ENERGY STAR Ceiling Fan | Energy Star Ceiling Fan | Equip | 20 | Fan | 34% | Tech/Econ | 68.69% | 276619.6839 | 0 | 1.1259e-07 | 0 | 0.031144
Tech | Single Family | Miscellaneous | Fan | TRC | Turnover | ET461 | Energy Star Bathroom Ventilating Fan | ENERGY STAR Bathroom Ventilating Fan | Energy Star Bathroom Ventilating Fan | Equip | 10 | Fan | 43.2% | Tech/Econ | 62.65% | 245686.908 | 3.5004e-05 | 0.00014002 | 8.6001 | 34.4003
Tech | Single Family | Miscellaneous | Fan | TRC | New | EN476 | Energy Star Ceiling Fan | ENERGY STAR Ceiling Fan | Energy Star Ceiling Fan | Equip | 20 | Fan | 34% | Tech/Econ | 68.69% | 2963.5826 | 0 | 2.0884e-07 | 0 | 0.00061892
Tech | Single Family | Miscellaneous | Fan | TRC | New | EN467 | Energy Star Bathroom Ventilating Fan | ENERGY STAR Bathroom Ventilating Fan | Energy Star Bathroom Ventilating Fan | Equip | 10 | Fan | 61.2% | Tech/Econ | 62.65% | 3728.925 | 3.5004e-05 | 0.00014002 | 0.13053 | 0.52211
Tech | Single Family | Lighting | Exterior screw-in | TRC | New | NN944 | ENERGY STAR Certified Home | ENERGY STAR Certified Home | ENERGY STAR Certified Home | NonEquip | 20 |  | 0% | Tech/Econ | 30% | 0 | 0.00036816 | 0.00011165 | 0 | 0
Tech | Single Family | Lighting | Exterior screw-in | TRC | New | NN914 | Interior Lighting Controls | Interior Lighting Controls | Interior Lighting Controls | NonEquip | 8 | Interior screw-in | 0% | Tech/Econ | 28.57% | 0 | 0.00013562 | 0.00010241 | 0 | 0
Tech | Single Family | Lighting | Exterior screw-in | TRC | New | NN908 | Exterior Lighting Controls | Exterior Lighting Controls | Exterior Lighting Controls | NonEquip | 10 | Exterior screw-in | 9.45% | Tech/Econ | 50% | 188.6201 | 0 | 0 | 0 | 0
Tech | Single Family | Lighting | Exterior screw-in | TRC | Existing | NE941 | ENERGY STAR Certified Home | ENERGY STAR Certified Home | ENERGY STAR Certified Home | NonEquip | 20 |  | 0% | Tech/Econ | 30% | 0 | 0.00036816 | 0.00011165 | 0 | 0
Tech | Single Family | Lighting | Exterior screw-in | TRC | Existing | NE911 | Interior Lighting Controls | Interior Lighting Controls | Interior Lighting Controls | NonEquip | 8 | Interior screw-in | 0% | Tech/Econ | 28.57% | 0 | 0.00013562 | 0.00010241 | 0 | 0
Tech | Single Family | Lighting | Exterior screw-in | TRC | Existing | NE905 | Exterior Lighting Controls | Exterior Lighting Controls | Exterior Lighting Controls | NonEquip | 10 | Exterior screw-in | 1.89% | Tech/Econ | 50% | 3521.1467 | 0 | 0 | 0 | 0
Tech | Single Family | Lighting | Exterior screw-in | TRC | Turnover | ET407 | LED - 9W Flood (Exterior) | LED - 9W Flood (Exterior) | LED - 9W Flood (Exterior) | Equip | 10 | Exterior screw-in | 22% | Tech/Econ | 86.15% | 87139.9385 | 0 | 0 | 0 | 0
Tech | Single Family | Lighting | Exterior screw-in | TRC | Turnover | ET362 | CFL - 15W Flood (Exterior) | CFL - 15W Flood (Exterior) | CFL - 15W Flood (Exterior) | Equip | 7.8 | Exterior screw-in | 0% | Tech/Econ | 76.92% | 0 | 0 | 0 | 0 | 0
Tech | Single Family | Lighting | Exterior screw-in | TRC | New | EN413 | LED - 9W Flood (Exterior) | LED - 9W Flood (Exterior) | LED - 9W Flood (Exterior) | Equip | 10 | Exterior screw-in | 22% | Tech/Econ | 86.15% | 933.5793 | 0 | 0 | 0 | 0
Tech | Single Family | Lighting | Exterior screw-in | TRC | New | EN368 | CFL - 15W Flood (Exterior) | CFL - 15W Flood (Exterior) | CFL - 15W Flood (Exterior) | Equip | 7.8 | Exterior screw-in | 0% | Tech/Econ | 76.92% | 0 | 0 | 0 | 0 | 0
Tech | Single Family | Appliances | Dishwasher | TRC | New | NN956 | ENERGY STAR Certified Home | ENERGY STAR Certified Home | ENERGY STAR Certified Home | NonEquip | 20 |  | 0% | Tech/Econ | 30% | 0 | 0.00036816 | 0.00011165 | 0 | 0
Tech | Single Family | Appliances | Dishwasher | TRC | New | NN536 | Removal of 2nd Refrigerator-Freezer | Removal of 2nd Refrigerator/Freezer | Removal of 2nd Refrigerator-Freezer | NonEquip | 5 | Refrigerator | 0% | Tech/Econ | 100% | 0 | 0.00010438 | 3.4778e-05 | 0 | 0
Tech | Single Family | Appliances | Dishwasher | TRC | Existing | NE953 | ENERGY STAR Certified Home | ENERGY STAR Certified Home | ENERGY STAR Certified Home | NonEquip | 20 |  | 0% | Tech/Econ | 30% | 0 | 0.00036816 | 0.00011165 | 0 | 0
Tech | Single Family | Appliances | Dishwasher | TRC | Existing | NE533 | Removal of 2nd Refrigerator-Freezer | Removal of 2nd Refrigerator/Freezer | Removal of 2nd Refrigerator-Freezer | NonEquip | 5 | Refrigerator | 0% | Tech/Econ | 100% | 0 | 0.00010438 | 3.4778e-05 | 0 | 0
Tech | Single Family | Appliances | Dishwasher | TRC | Turnover | ET20 | Energy Star Dishwasher | ENERGY STAR Dishwasher | Energy Star Dishwasher | Equip | 10 | Dishwasher | 9% | Tech/Econ | 13.13% | 59163.2224 | 0.00010949 | 0.00011902 | 6.4775 | 7.0417
Tech | Single Family | Appliances | Dishwasher | TRC | New | EN26 | Energy Star Dishwasher | ENERGY STAR Dishwasher | Energy Star Dishwasher | Equip | 10 | Dishwasher | 9% | Tech/Econ | 13.13% | 633.849 | 0.00010949 | 0.00011902 | 0.069398 | 0.075442
Tech | Single Family | Domestic Hot Water | Conventional Tank | TRC | New | NN938 | ENERGY STAR Certified Home | ENERGY STAR Certified Home | ENERGY STAR Certified Home | NonEquip | 20 |  | 0% | Tech/Econ | 30% | 0 | 0.00036816 | 0.00011165 | 0 | 0
Tech | Single Family | Domestic Hot Water | Conventional Tank | TRC | New | NN590 | Water Heater Timeclock | Water Heater Timeclock | Water Heater Timeclock | NonEquip | 7 |  | 18% | Tech/Econ | 5% | 0 | 0 | 0 | 0 | 0
Tech | Single Family | Domestic Hot Water | Conventional Tank | TRC | New | NN584 | Water Heater Thermostat Setback | Water Heater Thermostat Setback (temperature check card) | Water Heater Thermostat Setback | NonEquip | 4 |  | 9.142% | Tech/Econ | 1.894% | 0 | 9.0071e-05 | 0.00019389 | 0 | 0
Tech | Single Family | Domestic Hot Water | Conventional Tank | TRC | New | NN578 | Water Heater Blanket | Water Heater Blanket | Water Heater Blanket | NonEquip | 7 |  | 1.582% | Tech/Econ | 13.08% | 430.1099 | 9.0071e-05 | 0.00019389 | 0.03874 | 0.083393
Tech | Single Family | Domestic Hot Water | Conventional Tank | TRC | New | NN572 | Thermostatic Shower Restriction Valve | Thermostatic Shower Restriction Valve | Thermostatic Shower Restriction Valve | NonEquip | 10 |  | 12.19% | Tech/Econ | 4.798% | 0 | 9.0071e-05 | 0.00019389 | 0 | 0
Tech | Single Family | Domestic Hot Water | Conventional Tank | TRC | New | NN566 | Low Flow Showerhead | Low Flow Showerhead | Low Flow Showerhead | NonEquip | 9 |  | 80% | Tech/Econ | 15.28% | 28945.3077 | 9.0071e-05 | 0.00019389 | 2.6071 | 5.6121
Tech | Single Family | Domestic Hot Water | Conventional Tank | TRC | New | NN560 | Hot Water Pipe Insulation | Hot Water Pipe Insulation | Hot Water Pipe Insulation | NonEquip | 13 |  | 11.43% | Tech/Econ | 7.656% | 1399.8758 | 9.0071e-05 | 0.00019389 | 0.12609 | 0.27142
Tech | Single Family | Domestic Hot Water | Conventional Tank | TRC | New | NN554 | Heat Trap | Heat Trap | Heat Trap | NonEquip | 10 |  | 9.142% | Tech/Econ | 6.849% | 0 | 9.0071e-05 | 0.00019389 | 0 | 0
Tech | Single Family | Domestic Hot Water | Conventional Tank | TRC | New | NN548 | Faucet Aerator | Faucet Aerator | Faucet Aerator | NonEquip | 10 |  | 13.71% | Tech/Econ | 1.502% | 0 | 9.0071e-05 | 0.00019389 | 0 | 0
Tech | Single Family | Domestic Hot Water | Conventional Tank | TRC | New | NN542 | Drain Water Heat Recovery | Drain Water Heat Recovery | Drain Water Heat Recovery | NonEquip | 15 |  | 9.5% | Tech/Econ | 12.3% | 2424.1584 | 9.0071e-05 | 0.00019389 | 0.21835 | 0.47001
Tech | Single Family | Domestic Hot Water | Conventional Tank | TRC | Existing | NE935 | ENERGY STAR Certified Home | ENERGY STAR Certified Home | ENERGY STAR Certified Home | NonEquip | 20 |  | 0% | Tech/Econ | 30% | 0 | 0.00036816 | 0.00011165 | 0 | 0
Tech | Single Family | Domestic Hot Water | Conventional Tank | TRC | Existing | NE587 | Water Heater Timeclock | Water Heater Timeclock | Water Heater Timeclock | NonEquip | 7 |  | 21.6% | Tech/Econ | 5% | 231652.9706 | 0 | 0 | 0 | 0
Tech | Single Family | Domestic Hot Water | Conventional Tank | TRC | Existing | NE581 | Water Heater Thermostat Setback | Water Heater Thermostat Setback (temperature check card) | Water Heater Thermostat Setback | NonEquip | 4 |  | 1.582% | Tech/Econ | 1.894% | 6348.2975 | 9.0071e-05 | 0.00019389 | 0.5718 | 1.2308
Tech | Single Family | Domestic Hot Water | Conventional Tank | TRC | Existing | NE575 | Water Heater Blanket | Water Heater Blanket | Water Heater Blanket | NonEquip | 7 |  | 9.142% | Tech/Econ | 13.67% | 275347.2635 | 9.0071e-05 | 0.00019389 | 24.8008 | 53.3861
Tech | Single Family | Domestic Hot Water | Conventional Tank | TRC | Existing | NE569 | Thermostatic Shower Restriction Valve | Thermostatic Shower Restriction Valve | Thermostatic Shower Restriction Valve | NonEquip | 10 |  | 2.11% | Tech/Econ | 4.798% | 21475.2187 | 9.0071e-05 | 0.00019389 | 1.9343 | 4.1638
Tech | Single Family | Domestic Hot Water | Conventional Tank | TRC | Existing | NE563 | Low Flow Showerhead | Low Flow Showerhead | Low Flow Showerhead | NonEquip | 9 |  | 2.11% | Tech/Econ | 15.28% | 71247.7773 | 9.0071e-05 | 0.00019389 | 6.4173 | 13.814
Tech | Single Family | Domestic Hot Water | Conventional Tank | TRC | Existing | NE557 | Hot Water Pipe Insulation | Hot Water Pipe Insulation | Hot Water Pipe Insulation | NonEquip | 13 |  | 1.978% | Tech/Econ | 7.656% | 32564.0639 | 9.0071e-05 | 0.00019389 | 2.9331 | 6.3137
Tech | Single Family | Domestic Hot Water | Conventional Tank | TRC | Existing | NE551 | Heat Trap | Heat Trap | Heat Trap | NonEquip | 10 |  | 1.582% | Tech/Econ | 6.849% | 23268.4187 | 9.0071e-05 | 0.00019389 | 2.0958 | 4.5114
Tech | Single Family | Domestic Hot Water | Conventional Tank | TRC | Existing | NE545 | Faucet Aerator | Faucet Aerator | Faucet Aerator | NonEquip | 10 |  | 2.373% | Tech/Econ | 3.604% | 18129.0324 | 9.0071e-05 | 0.00019389 | 1.6329 | 3.515
Tech | Single Family | Domestic Hot Water | Conventional Tank | TRC | Existing | NE539 | Drain Water Heat Recovery | Drain Water Heat Recovery | Drain Water Heat Recovery | NonEquip | 15 |  | 9.5% | Tech/Econ | 12.3% | 254259.0607 | 9.0071e-05 | 0.00019389 | 22.9013 | 49.2974
Tech | Single Family | Domestic Hot Water | Conventional Tank | TRC | Turnover | ET980 | Solar Water Heater | Solar Water Heater | Solar Water Heater | Equip | 15 | Conventional Tank | 21.56% | Tech/Econ | 76.67% | 5283918.295 | 7.4909e-05 | 7.9585e-05 | 395.8111 | 420.5193
Tech | Single Family | Domestic Hot Water | Conventional Tank | TRC | Turnover | ET971 | Heat Pump Water Heater | Heat Pump Water Heater | Heat Pump Water Heater | Equip | 10 | Conventional Tank | 27.44% | Tech/Econ | 62.51% | 4576963.501 | 6.7238e-05 | 0.00025115 | 307.7439 | 1149.5153
Tech | Single Family | Domestic Hot Water | Conventional Tank | TRC | New | EN986 | Solar Water Heater | Solar Water Heater | Solar Water Heater | Equip | 15 | Conventional Tank | 21.56% | Tech/Econ | 76.67% | 56609.5956 | 7.4909e-05 | 7.9585e-05 | 4.2405 | 4.5053
Tech | Single Family | Domestic Hot Water | Conventional Tank | TRC | New | EN977 | Heat Pump Water Heater | Heat Pump Water Heater | Heat Pump Water Heater | Equip | 10 | Conventional Tank | 27.44% | Tech/Econ | 62.51% | 49035.5904 | 6.7238e-05 | 0.00025115 | 3.297 | 12.3154
Tech | Single Family | Appliances | Clothes washer | TRC | New | NN956 | ENERGY STAR Certified Home | ENERGY STAR Certified Home | ENERGY STAR Certified Home | NonEquip | 20 |  | 0% | Tech/Econ | 30% | 0 | 0.00036816 | 0.00011165 | 0 | 0
Tech | Single Family | Appliances | Clothes washer | TRC | New | NN536 | Removal of 2nd Refrigerator-Freezer | Removal of 2nd Refrigerator/Freezer | Removal of 2nd Refrigerator-Freezer | NonEquip | 5 | Refrigerator | 0% | Tech/Econ | 100% | 0 | 0.00010438 | 3.4778e-05 | 0 | 0
Tech | Single Family | Appliances | Clothes washer | TRC | Existing | NE953 | ENERGY STAR Certified Home | ENERGY STAR Certified Home | ENERGY STAR Certified Home | NonEquip | 20 |  | 0% | Tech/Econ | 30% | 0 | 0.00036816 | 0.00011165 | 0 | 0
Tech | Single Family | Appliances | Clothes washer | TRC | Existing | NE533 | Removal of 2nd Refrigerator-Freezer | Removal of 2nd Refrigerator/Freezer | Removal of 2nd Refrigerator-Freezer | NonEquip | 5 | Refrigerator | 0% | Tech/Econ | 100% | 0 | 0.00010438 | 3.4778e-05 | 0 | 0
Tech | Single Family | Appliances | Clothes washer | TRC | Turnover | ET11 | Energy Star Clothes Washer | ENERGY STAR Clothes Washer | Energy Star Clothes Washer | Equip | 11 | Clothes washer | 54% | Tech/Econ | 37.8% | 236439.1608 | 0.00015726 | 9.1338e-05 | 37.1828 | 21.596
Tech | Single Family | Appliances | Clothes washer | TRC | New | EN17 | Energy Star Clothes Washer | ENERGY STAR Clothes Washer | Energy Star Clothes Washer | Equip | 11 | Clothes washer | 54% | Tech/Econ | 37.8% | 2533.106 | 0.00015726 | 9.1338e-05 | 0.39836 | 0.23137
Tech | Single Family | Appliances | Clothes dryer | TRC | New | NN956 | ENERGY STAR Certified Home | ENERGY STAR Certified Home | ENERGY STAR Certified Home | NonEquip | 20 |  | 0% | Tech/Econ | 30% | 0 | 0.00036816 | 0.00011165 | 0 | 0
Tech | Single Family | Appliances | Clothes dryer | TRC | New | NN536 | Removal of 2nd Refrigerator-Freezer | Removal of 2nd Refrigerator/Freezer | Removal of 2nd Refrigerator-Freezer | NonEquip | 5 | Refrigerator | 0% | Tech/Econ | 100% | 0 | 0.00010438 | 3.4778e-05 | 0 | 0
Tech | Single Family | Appliances | Clothes dryer | TRC | Existing | NE953 | ENERGY STAR Certified Home | ENERGY STAR Certified Home | ENERGY STAR Certified Home | NonEquip | 20 |  | 0% | Tech/Econ | 30% | 0 | 0.00036816 | 0.00011165 | 0 | 0
Tech | Single Family | Appliances | Clothes dryer | TRC | Existing | NE533 | Removal of 2nd Refrigerator-Freezer | Removal of 2nd Refrigerator/Freezer | Removal of 2nd Refrigerator-Freezer | NonEquip | 5 | Refrigerator | 0% | Tech/Econ | 100% | 0 | 0.00010438 | 3.4778e-05 | 0 | 0
Tech | Single Family | Appliances | Clothes dryer | TRC | Turnover | ET47 | Heat Pump Clothes Dryer | Heat Pump Clothes Dryer | Heat Pump Clothes Dryer | Equip | 12 | Clothes dryer | 54% | Tech/Econ | 30.89% | 2158754.235 | 0.00015726 | 9.1338e-05 | 339.4896 | 197.1771
Tech | Single Family | Appliances | Clothes dryer | TRC | Turnover | ET2 | Energy Star Clothes Dryer | ENERGY STAR Clothes Dryer | Energy Star Clothes Dryer | Equip | 11 | Clothes dryer | 46% | Tech/Econ | 20.87% | 1034988.563 | 0.00015726 | 9.1338e-05 | 162.7642 | 94.5342
Tech | Single Family | Appliances | Clothes dryer | TRC | New | EN8 | Energy Star Clothes Dryer | ENERGY STAR Clothes Dryer | Energy Star Clothes Dryer | Equip | 11 | Clothes dryer | 46% | Tech/Econ | 20.87% | 11088.416 | 0.00015726 | 9.1338e-05 | 1.7438 | 1.0128
Tech | Single Family | Appliances | Clothes dryer | TRC | New | EN53 | Heat Pump Clothes Dryer | Heat Pump Clothes Dryer | Heat Pump Clothes Dryer | Equip | 12 | Clothes dryer | 54% | Tech/Econ | 30.89% | 23127.9511 | 0.00015726 | 9.1338e-05 | 3.6371 | 2.1125
Tech | Single Family | Space Heating | Central forced air | TRC | New | NN932 | ENERGY STAR Certified Home | ENERGY STAR Certified Home | ENERGY STAR Certified Home | NonEquip | 20 |  | 0% | Tech/Econ | 30% | 0 | 0 | 0.00025742 | 0 | 0
Tech | Single Family | Space Heating | Central forced air | TRC | New | NN896 | Wall Insulation | Wall Insulation | Wall Insulation | NonEquip | 20 |  | 6.75% | Tech/Econ | 0% | 0 | 0 | 0 | 0 | 0
Tech | Single Family | Space Heating | Central forced air | TRC | New | NN884 | Storm Door | Storm Door | Storm Door | NonEquip | 20 |  | 0% | Tech/Econ | 2.088% | 0 | 0 | 0.00097368 | 0 | 0
Tech | Single Family | Space Heating | Central forced air | TRC | New | NN866 | Spray Foam Insulation(Base R30) | Spray Foam Insulation (Base: R30) | Spray Foam Insulation(Base R30) | NonEquip | 20 |  | 72% | Tech/Econ | 3.99% | 1936.4319 | 0 | 0.0025155 | 0 | 4.8712
Tech | Single Family | Space Heating | Central forced air | TRC | New | NN854 | Spray Foam Insulation(Base R2) | Spray Foam Insulation (Base: R2) | Spray Foam Insulation(Base R2) | NonEquip | 20 |  | 0% | Tech/Econ | 33.29% | 0 | 0 | 0.0011143 | 0 | 0
Tech | Single Family | Space Heating | Central forced air | TRC | New | NN842 | Spray Foam Insulation(Base R19) | Spray Foam Insulation (Base: R19) | Spray Foam Insulation(Base R19) | NonEquip | 20 |  | 0% | Tech/Econ | 7.709% | 0 | 0 | 0.0017433 | 0 | 0
Tech | Single Family | Space Heating | Central forced air | TRC | New | NN830 | Spray Foam Insulation(Base R12) | Spray Foam Insulation (Base: R12) | Spray Foam Insulation(Base R12) | NonEquip | 20 |  | 0% | Tech/Econ | 12.39% | 0 | 0 | 0.0013781 | 0 | 0
Tech | Single Family | Space Heating | Central forced air | TRC | New | NN824 | Smart Thermostat | Smart Thermostats | Smart Thermostat | NonEquip | 11 |  | 22.5% | Tech/Econ | 4% | 1553.5412 | 0 | 0 | 0 | 0
Tech | Single Family | Space Heating | Central forced air | TRC | New | NN794 | Radiant Barrier | Radiant Barrier | Radiant Barrier | NonEquip | 20 |  | 6.056% | Tech/Econ | 10% | 1051.7735 | 0 | 0.0011093 | 0 | 1.1667
Tech | Single Family | Space Heating | Central forced air | TRC | New | NN788 | Programmable Thermostat | Programmable Thermostat | Programmable Thermostat | NonEquip | 11 |  | 2% | Tech/Econ | 1.72% | 0 | 0 | 0 | 0 | 0
Tech | Single Family | Space Heating | Central forced air | TRC | New | NN776 | HVAC ECM Motor | HVAC ECM Motor | HVAC ECM Motor | NonEquip | 15 |  | 26.32% | Tech/Econ | 0.6245% | 0 | 0 | 0.00092578 | 0 | 0
Tech | Single Family | Space Heating | Central forced air | TRC | New | NN764 | Home Energy Management System | Home Energy Management System | Home Energy Management System | NonEquip | 11 |  | 0.95% | Tech/Econ | 15% | 262.0221 | 0 | 0.00015583 | 0 | 0.040831
Tech | Single Family | Space Heating | Central forced air | TRC | New | NN746 | Heat Pump Tune Up | Heat Pump Tune Up | Heat Pump Tune Up | NonEquip | 2 | Heat pump-heating | 0% | Tech/Econ | 0% | 0 | 0 | 0 | 0 | 0
Tech | Single Family | Space Heating | Central forced air | TRC | New | NN740 | Green Roof | Green Roof | Green Roof | NonEquip | 20 |  | 9.72% | Tech/Econ | 14.65% | 2615.2874 | 0 | 0.00089049 | 0 | 2.3289
Tech | Single Family | Space Heating | Central forced air | TRC | New | NN728 | Floor Insulation | Floor Insulation | Floor Insulation | NonEquip | 20 |  | 3.36% | Tech/Econ | 0% | 0 | 0 | 0 | 0 | 0
Tech | Single Family | Space Heating | Central forced air | TRC | New | NN722 | Energy Star Windows | ENERGY STAR Windows | Energy Star Windows | NonEquip | 20 |  | 19% | Tech/Econ | 2.438% | 0 | 0 | 0.00056479 | 0 | 0
Tech | Single Family | Space Heating | Central forced air | TRC | New | NN710 | Energy Star Door | ENERGY STAR Door | Energy Star Door | NonEquip | 20 |  | 14.25% | Tech/Econ | 2.6% | 0 | 0 | 0.00097407 | 0 | 0
Tech | Single Family | Space Heating | Central forced air | TRC | New | NN698 | Energy Star Certified Roof Products | ENERGY STAR Certified Roof Products | Energy Star Certified Roof Products | NonEquip | 20 |  | 32.4% | Tech/Econ | 12.5% | 7330.4138 | 0 | 0.00089049 | 0 | 6.5276
Tech | Single Family | Space Heating | Central forced air | TRC | New | NN686 | Duct Repair | Duct Repair | Duct Repair | NonEquip | 11 |  | 0% | Tech/Econ | 0% | 0 | 0 | 0 | 0 | 0
Tech | Single Family | Space Heating | Central forced air | TRC | New | NN674 | Duct Insulation | Duct Insulation | Duct Insulation | NonEquip | 15 |  | 0% | Tech/Econ | 0% | 0 | 0 | 0 | 0 | 0
Tech | Single Family | Space Heating | Central forced air | TRC | New | NN650 | Ceiling Insulation(R30 to R38) | Ceiling Insulation (R30 to R38) | Ceiling Insulation(R30 to R38) | NonEquip | 20 |  | 8% | Tech/Econ | 2.011% | 0 | 0 | 0.00099326 | 0 | 0
Tech | Single Family | Space Heating | Central forced air | TRC | New | NN638 | Ceiling Insulation(R2 to R38) | Ceiling Insulation (R2 to R38) | Ceiling Insulation(R2 to R38) | NonEquip | 20 |  | 0% | Tech/Econ | 34.48% | 0 | 0 | 0.0009747 | 0 | 0
Tech | Single Family | Space Heating | Central forced air | TRC | New | NN626 | Ceiling Insulation(R19 to R38) | Ceiling Insulation (R19 to R38) | Ceiling Insulation(R19 to R38) | NonEquip | 20 |  | 0% | Tech/Econ | 6.429% | 0 | 0 | 0.0010119 | 0 | 0
Tech | Single Family | Space Heating | Central forced air | TRC | New | NN614 | Ceiling Insulation(R12 to R38) | Ceiling Insulation (R12 to R38) | Ceiling Insulation(R12 to R38) | NonEquip | 20 |  | 0% | Tech/Econ | 11.98% | 0 | 0 | 0.00098546 | 0 | 0
Tech | Single Family | Space Heating | Central forced air | TRC | Existing | NE929 | ENERGY STAR Certified Home | ENERGY STAR Certified Home | ENERGY STAR Certified Home | NonEquip | 20 |  | 0% | Tech/Econ | 30% | 0 | 0 | 0.00025742 | 0 | 0
Tech | Single Family | Space Heating | Central forced air | TRC | Existing | NE893 | Wall Insulation | Wall Insulation | Wall Insulation | NonEquip | 20 |  | 4.5% | Tech/Econ | 27.09% | 198217.4448 | 0 | 0.00073837 | 0 | 176.5101
Tech | Single Family | Space Heating | Central forced air | TRC | Existing | NE881 | Storm Door | Storm Door | Storm Door | NonEquip | 20 |  | 0% | Tech/Econ | 3.151% | 0 | 0 | 0.00097368 | 0 | 0
Tech | Single Family | Space Heating | Central forced air | TRC | Existing | NE863 | Spray Foam Insulation(Base R30) | Spray Foam Insulation (Base: R30) | Spray Foam Insulation(Base R30) | NonEquip | 20 |  | 35.13% | Tech/Econ | 3.99% | 197881.0667 | 0 | 0.0025155 | 0 | 497.7779
Tech | Single Family | Space Heating | Central forced air | TRC | Existing | NE851 | Spray Foam Insulation(Base R2) | Spray Foam Insulation (Base: R2) | Spray Foam Insulation(Base R2) | NonEquip | 20 |  | 14.63% | Tech/Econ | 33.29% | 832295.5972 | 0 | 0.0011143 | 0 | 927.4567
Tech | Single Family | Space Heating | Central forced air | TRC | Existing | NE839 | Spray Foam Insulation(Base R19) | Spray Foam Insulation (Base: R19) | Spray Foam Insulation(Base R19) | NonEquip | 20 |  | 5.725% | Tech/Econ | 7.709% | 64036.2435 | 0 | 0.0017433 | 0 | 111.6364
Tech | Single Family | Space Heating | Central forced air | TRC | Existing | NE827 | Spray Foam Insulation(Base R12) | Spray Foam Insulation (Base: R12) | Spray Foam Insulation(Base R12) | NonEquip | 20 |  | 14.21% | Tech/Econ | 12.39% | 270649.3755 | 0 | 0.0013781 | 0 | 372.9872
Tech | Single Family | Space Heating | Central forced air | TRC | Existing | NE821 | Smart Thermostat | Smart Thermostats | Smart Thermostat | NonEquip | 11 |  | 22.5% | Tech/Econ | 4% | 128204.6299 | 0 | 0 | 0 | 0
Tech | Single Family | Space Heating | Central forced air | TRC | Existing | NE809 | Sealed crawlspace | Sealed crawlspace | Sealed crawlspace | NonEquip | 11 |  | 5.88% | Tech/Econ | 1.167% | 9493.1521 | 0 | 0.0014395 | 0 | 13.6652
Tech | Single Family | Space Heating | Central forced air | TRC | Existing | NE791 | Radiant Barrier | Radiant Barrier | Radiant Barrier | NonEquip | 20 |  | 1.853% | Tech/Econ | 10% | 27444.2766 | 0 | 0.0011093 | 0 | 30.4443
Tech | Single Family | Space Heating | Central forced air | TRC | Existing | NE785 | Programmable Thermostat | Programmable Thermostat | Programmable Thermostat | NonEquip | 11 |  | 2% | Tech/Econ | 1.72% | 4759.3588 | 0 | 0 | 0 | 0
Tech | Single Family | Space Heating | Central forced air | TRC | Existing | NE773 | HVAC ECM Motor | HVAC ECM Motor | HVAC ECM Motor | NonEquip | 15 |  | 9.945% | Tech/Econ | 0.6245% | 8583.1968 | 0 | 0.00092578 | 0 | 7.9461
Tech | Single Family | Space Heating | Central forced air | TRC | Existing | NE761 | Home Energy Management System | Home Energy Management System | Home Energy Management System | NonEquip | 11 |  | 0.95% | Tech/Econ | 15% | 22859.4852 | 0 | 0.00013466 | 0 | 3.0781
Tech | Single Family | Space Heating | Central forced air | TRC | Existing | NE743 | Heat Pump Tune Up | Heat Pump Tune Up | Heat Pump Tune Up | NonEquip | 2 | Heat pump-heating | 0% | Tech/Econ | 5% | 0 | 0 | 0.00089049 | 0 | 0
Tech | Single Family | Space Heating | Central forced air | TRC | Existing | NE737 | Green Roof | Green Roof | Green Roof | NonEquip | 20 |  | 0.0675% | Tech/Econ | 14.65% | 1584.475 | 0 | 0.00089049 | 0 | 1.411
Tech | Single Family | Space Heating | Central forced air | TRC | Existing | NE719 | Energy Star Windows | ENERGY STAR Windows | Energy Star Windows | NonEquip | 20 |  | 19% | Tech/Econ | 7.128% | 195639.1651 | 0 | 0.00089696 | 0 | 175.4809
Tech | Single Family | Space Heating | Central forced air | TRC | Existing | NE707 | Energy Star Door | ENERGY STAR Door | Energy Star Door | NonEquip | 20 |  | 14.25% | Tech/Econ | 3.663% | 72657.3213 | 0 | 0.00097407 | 0 | 70.7731
Tech | Single Family | Space Heating | Central forced air | TRC | Existing | NE695 | Energy Star Certified Roof Products | ENERGY STAR Certified Roof Products | Energy Star Certified Roof Products | NonEquip | 20 |  | 32.4% | Tech/Econ | 12.5% | 648700.6512 | 0 | 0.00089049 | 0 | 577.6596
Tech | Single Family | Space Heating | Central forced air | TRC | Existing | NE683 | Duct Repair | Duct Repair | Duct Repair | NonEquip | 11 |  | 14.08% | Tech/Econ | 12% | 255155.3549 | 0 | 0.00089049 | 0 | 227.2126
Tech | Single Family | Space Heating | Central forced air | TRC | Existing | NE671 | Duct Insulation | Duct Insulation | Duct Insulation | NonEquip | 15 |  | 0% | Tech/Econ | 2.045% | 0 | 0 | 0.00089049 | 0 | 0
Tech | Single Family | Space Heating | Central forced air | TRC | Existing | NE647 | Ceiling Insulation(R30 to R38) | Ceiling Insulation (R30 to R38) | Ceiling Insulation(R30 to R38) | NonEquip | 20 |  | 3.904% | Tech/Econ | 2.011% | 10870.3756 | 0 | 0.00099326 | 0 | 10.7971
Tech | Single Family | Space Heating | Central forced air | TRC | Existing | NE635 | Ceiling Insulation(R2 to R38) | Ceiling Insulation (R2 to R38) | Ceiling Insulation(R2 to R38) | NonEquip | 20 |  | 1.625% | Tech/Econ | 34.48% | 96335.5483 | 0 | 0.0009747 | 0 | 93.8981
Tech | Single Family | Space Heating | Central forced air | TRC | Existing | NE623 | Ceiling Insulation(R19 to R38) | Ceiling Insulation (R19 to R38) | Ceiling Insulation(R19 to R38) | NonEquip | 20 |  | 0.6361% | Tech/Econ | 6.429% | 5827.888 | 0 | 0.0010119 | 0 | 5.8972
Tech | Single Family | Space Heating | Central forced air | TRC | Existing | NE611 | Ceiling Insulation(R12 to R38) | Ceiling Insulation (R12 to R38) | Ceiling Insulation(R12 to R38) | NonEquip | 20 |  | 1.579% | Tech/Econ | 11.98% | 28070.5545 | 0 | 0.00098546 | 0 | 27.6625
Tech | Single Family | Space Heating | Central forced air | TRC | Existing | NE605 | Air Sealing-Infiltration Control | Air Sealing/Infiltration Control | Air Sealing-Infiltration Control | NonEquip | 11 |  | 20.8% | Tech/Econ | 9% | 276817.8786 | 0 | 0.00089049 | 0 | 246.5027
Tech | Single Family | Space Heating | Central forced air | TRC | Turnover | ET353 | Variable Refrigerant Flow (VRF) HVAC Systems | Variable Refrigerant Flow (VRF) HVAC Systems | Variable Refrigerant Flow (VRF) HVAC Systems | Equip | 13 | Central forced air | 0.5419% | Tech/Econ | 25.82% | 22476.2064 | 0 | 0.00025763 | 0 | 5.7905
Tech | Single Family | Space Heating | Central forced air | TRC | New | EN359 | Variable Refrigerant Flow (VRF) HVAC Systems | Variable Refrigerant Flow (VRF) HVAC Systems | Variable Refrigerant Flow (VRF) HVAC Systems | Equip | 13 | Central forced air | 0.636% | Tech/Econ | 25.82% | 302.4297 | 0 | 0.00025763 | 0 | 0.077915
Tech | Single Family | Space Cooling | CAC | TRC | New | NN926 | ENERGY STAR Certified Home | ENERGY STAR Certified Home | ENERGY STAR Certified Home | NonEquip | 20 |  | 0% | Tech/Econ | 30% | 0 | 0.00065017 | 0 | 0 | 0
Tech | Single Family | Space Cooling | CAC | TRC | New | NN920 | Solar Attic Fan | Solar Attic Fan | Solar Attic Fan | NonEquip | 15 |  | 5.32% | Tech/Econ | 6% | 0 | 0.00034388 | 0 | 0 | 0
Tech | Single Family | Space Cooling | CAC | TRC | New | NN902 | Window Sun Protection | Window Sun Protection | Window Sun Protection | NonEquip | 10 |  | 19.5% | Tech/Econ | 2.452% | 0 | 0.0015041 | -0.0006884 | 0 | 0
Tech | Single Family | Space Cooling | CAC | TRC | New | NN878 | Storm Door | Storm Door | Storm Door | NonEquip | 20 |  | 0% | Tech/Econ | 1.082% | 0 | 0.00041614 | 0 | 0 | 0
Tech | Single Family | Space Cooling | CAC | TRC | New | NN872 | Spray Foam Insulation(Base R30) | Spray Foam Insulation (Base: R30) | Spray Foam Insulation(Base R30) | NonEquip | 20 |  | 72% | Tech/Econ | 11.62% | 16773.6681 | 0.00042763 | 0 | 7.1729 | 0
Tech | Single Family | Space Cooling | CAC | TRC | New | NN860 | Spray Foam Insulation(Base R2) | Spray Foam Insulation (Base: R2) | Spray Foam Insulation(Base R2) | NonEquip | 20 |  | 0% | Tech/Econ | 34.78% | 0 | 0.00058656 | 0 | 0 | 0
Tech | Single Family | Space Cooling | CAC | TRC | New | NN848 | Spray Foam Insulation(Base R19) | Spray Foam Insulation (Base: R19) | Spray Foam Insulation(Base R19) | NonEquip | 20 |  | 0% | Tech/Econ | 14.4% | 0 | 0.00047788 | 0 | 0 | 0
Tech | Single Family | Space Cooling | CAC | TRC | New | NN836 | Spray Foam Insulation(Base R12) | Spray Foam Insulation (Base: R12) | Spray Foam Insulation(Base R12) | NonEquip | 20 |  | 0% | Tech/Econ | 18.12% | 0 | 0.0003765 | 0 | 0 | 0
Tech | Single Family | Space Cooling | CAC | TRC | New | NN818 | Smart Thermostat | Smart Thermostats | Smart Thermostat | NonEquip | 11 |  | 22.5% | Tech/Econ | 4% | 0 | 0.0015919 | 0 | 0 | 0
Tech | Single Family | Space Cooling | CAC | TRC | New | NN800 | Radiant Barrier | Radiant Barrier | Radiant Barrier | NonEquip | 20 |  | 6.056% | Tech/Econ | 10% | 0 | 0.00060729 | 0 | 0 | 0
Tech | Single Family | Space Cooling | CAC | TRC | New | NN782 | Programmable Thermostat | Programmable Thermostat | Programmable Thermostat | NonEquip | 11 |  | 2% | Tech/Econ | 1.72% | 0 | 0.0015919 | 0 | 0 | 0
Tech | Single Family | Space Cooling | CAC | TRC | New | NN758 | Home Energy Management System | Home Energy Management System | Home Energy Management System | NonEquip | 11 |  | 0.95% | Tech/Econ | 7.12% | 0 | 0.00039832 | 0 | 0 | 0
Tech | Single Family | Space Cooling | CAC | TRC | New | NN734 | Green Roof | Green Roof | Green Roof | NonEquip | 20 |  | 9.72% | Tech/Econ | 14.65% | 3756.7028 | 0.00061734 | 0 | 2.3192 | 0
Tech | Single Family | Space Cooling | CAC | TRC | New | NN716 | Energy Star Windows | ENERGY STAR Windows | Energy Star Windows | NonEquip | 20 |  | 19% | Tech/Econ | 3.342% | 0 | 0 | 0 | 0 | 0
Tech | Single Family | Space Cooling | CAC | TRC | New | NN704 | Energy Star Door | ENERGY STAR Door | Energy Star Door | NonEquip | 20 |  | 14.25% | Tech/Econ | 1.347% | 0 | 0.00035547 | 0 | 0 | 0
Tech | Single Family | Space Cooling | CAC | TRC | New | NN692 | Energy Star Certified Roof Products | ENERGY STAR Certified Roof Products | Energy Star Certified Roof Products | NonEquip | 20 |  | 32.4% | Tech/Econ | 12.5% | 10529.6977 | 0.00061734 | 0 | 6.5004 | 0
Tech | Single Family | Space Cooling | CAC | TRC | New | NN656 | Ceiling Insulation(R30 to R38) | Ceiling Insulation (R30 to R38) | Ceiling Insulation(R30 to R38) | NonEquip | 20 |  | 8% | Tech/Econ | 1.432% | 0 | 0.00069065 | 0 | 0 | 0
Tech | Single Family | Space Cooling | CAC | TRC | New | NN644 | Ceiling Insulation(R2 to R38) | Ceiling Insulation (R2 to R38) | Ceiling Insulation(R2 to R38) | NonEquip | 20 |  | 0% | Tech/Econ | 29.55% | 0 | 0.00047534 | 0 | 0 | 0
Tech | Single Family | Space Cooling | CAC | TRC | New | NN632 | Ceiling Insulation(R19 to R38) | Ceiling Insulation (R19 to R38) | Ceiling Insulation(R19 to R38) | NonEquip | 20 |  | 0% | Tech/Econ | 5.005% | 0 | 0.00066562 | 0 | 0 | 0
Tech | Single Family | Space Cooling | CAC | TRC | New | NN620 | Ceiling Insulation(R12 to R38) | Ceiling Insulation (R12 to R38) | Ceiling Insulation(R12 to R38) | NonEquip | 20 |  | 0% | Tech/Econ | 9.56% | 0 | 0.00064898 | 0 | 0 | 0
Tech | Single Family | Space Cooling | CAC | TRC | Existing | NE923 | ENERGY STAR Certified Home | ENERGY STAR Certified Home | ENERGY STAR Certified Home | NonEquip | 20 |  | 0% | Tech/Econ | 30% | 0 | 0.00065017 | 0 | 0 | 0
Tech | Single Family | Space Cooling | CAC | TRC | Existing | NE917 | Solar Attic Fan | Solar Attic Fan | Solar Attic Fan | NonEquip | 15 |  | 1.976% | Tech/Econ | 6% | 23115.9793 | 0.00034388 | 0 | 7.9492 | 0
Tech | Single Family | Space Cooling | CAC | TRC | Existing | NE899 | Window Sun Protection | Window Sun Protection | Window Sun Protection | NonEquip | 10 |  | 19.5% | Tech/Econ | 2.452% | 92002.8797 | 0.0015041 | -0.0006884 | 138.3841 | -63.3351
Tech | Single Family | Space Cooling | CAC | TRC | Existing | NE887 | Wall Insulation | Wall Insulation | Wall Insulation | NonEquip | 20 |  | 4.5% | Tech/Econ | 5.498% | 48178.7373 | 0.00025277 | 0 | 29.7427 | 0
Tech | Single Family | Space Cooling | CAC | TRC | Existing | NE875 | Storm Door | Storm Door | Storm Door | NonEquip | 20 |  | 0% | Tech/Econ | 1.633% | 0 | 0.00041614 | 0 | 0 | 0
Tech | Single Family | Space Cooling | CAC | TRC | Existing | NE869 | Spray Foam Insulation(Base R30) | Spray Foam Insulation (Base: R30) | Spray Foam Insulation(Base R30) | NonEquip | 20 |  | 35.13% | Tech/Econ | 11.62% | 864974.5943 | 0.00042763 | 0 | 369.8859 | 0
Tech | Single Family | Space Cooling | CAC | TRC | Existing | NE857 | Spray Foam Insulation(Base R2) | Spray Foam Insulation (Base: R2) | Spray Foam Insulation(Base R2) | NonEquip | 20 |  | 14.63% | Tech/Econ | 34.78% | 1692141.466 | 0.00058656 | 0 | 992.5382 | 0
Tech | Single Family | Space Cooling | CAC | TRC | Existing | NE845 | Spray Foam Insulation(Base R19) | Spray Foam Insulation (Base: R19) | Spray Foam Insulation(Base R19) | NonEquip | 20 |  | 5.725% | Tech/Econ | 14.4% | 186728.2915 | 0.00047788 | 0 | 89.2337 | 0
Tech | Single Family | Space Cooling | CAC | TRC | Existing | NE833 | Spray Foam Insulation(Base R12) | Spray Foam Insulation (Base: R12) | Spray Foam Insulation(Base R12) | NonEquip | 20 |  | 14.21% | Tech/Econ | 18.12% | 598728.0306 | 0.0003765 | 0 | 225.4188 | 0
Tech | Single Family | Space Cooling | CAC | TRC | Existing | NE815 | Smart Thermostat | Smart Thermostats | Smart Thermostat | NonEquip | 11 |  | 22.5% | Tech/Econ | 4% | 174778.2457 | 0.0012199 | 0 | 213.2172 | 0
Tech | Single Family | Space Cooling | CAC | TRC | Existing | NE797 | Radiant Barrier | Radiant Barrier | Radiant Barrier | NonEquip | 20 |  | 1.853% | Tech/Econ | 10% | 37655.8089 | 0.00060729 | 0 | 22.8679 | 0
Tech | Single Family | Space Cooling | CAC | TRC | Existing | NE779 | Programmable Thermostat | Programmable Thermostat | Programmable Thermostat | NonEquip | 11 |  | 2% | Tech/Econ | 1.72% | 6570.8221 | 0.0012199 | 0 | 8.0159 | 0
Tech | Single Family | Space Cooling | CAC | TRC | Existing | NE755 | Home Energy Management System | Home Energy Management System | Home Energy Management System | NonEquip | 11 |  | 0.95% | Tech/Econ | 7.12% | 13196.8888 | 0.00040003 | 0 | 5.2792 | 0
Tech | Single Family | Space Cooling | CAC | TRC | Existing | NE749 | Heat Pump Tune Up | Heat Pump Tune Up | Heat Pump Tune Up | NonEquip | 2 | Heat pump-cooling | 0% | Tech/Econ | 5% | 0 | 0.00061734 | 0 | 0 | 0
Tech | Single Family | Space Cooling | CAC | TRC | Existing | NE731 | Green Roof | Green Roof | Green Roof | NonEquip | 20 |  | 0.0675% | Tech/Econ | 14.65% | 2240.8874 | 0.00061734 | 0 | 1.3834 | 0
Tech | Single Family | Space Cooling | CAC | TRC | Existing | NE713 | Energy Star Windows | ENERGY STAR Windows | Energy Star Windows | NonEquip | 20 |  | 19% | Tech/Econ | 9.77% | 376624.216 | 0.0001963 | 0 | 73.9331 | 0
Tech | Single Family | Space Cooling | CAC | TRC | Existing | NE701 | Energy Star Door | ENERGY STAR Door | Energy Star Door | NonEquip | 20 |  | 14.25% | Tech/Econ | 1.898% | 51797.0239 | 0.00035547 | 0 | 18.4123 | 0
Tech | Single Family | Space Cooling | CAC | TRC | Existing | NE689 | Energy Star Certified Roof Products | ENERGY STAR Certified Roof Products | Energy Star Certified Roof Products | NonEquip | 20 |  | 32.4% | Tech/Econ | 12.5% | 909880.2327 | 0.00061734 | 0 | 561.7065 | 0
Tech | Single Family | Space Cooling | CAC | TRC | Existing | NE677 | Duct Repair | Duct Repair | Duct Repair | NonEquip | 11 |  | 14.08% | Tech/Econ | 12% | 364301.4406 | 0.00061734 | 0 | 224.8983 | 0
Tech | Single Family | Space Cooling | CAC | TRC | Existing | NE665 | Duct Insulation | Duct Insulation | Duct Insulation | NonEquip | 15 |  | 0% | Tech/Econ | 2.045% | 0 | 0.00061734 | 0 | 0 | 0
Tech | Single Family | Space Cooling | CAC | TRC | Existing | NE659 | Central AC Tune Up | Central AC Tune Up | Central AC Tune Up | NonEquip | 2 | CAC | 0% | Tech/Econ | 5% | 0 | 0.00061734 | 0 | 0 | 0
Tech | Single Family | Space Cooling | CAC | TRC | Existing | NE641 | Ceiling Insulation(R2 to R38) | Ceiling Insulation (R2 to R38) | Ceiling Insulation(R2 to R38) | NonEquip | 20 |  | 1.625% | Tech/Econ | 29.55% | 112193.994 | 0.00047534 | 0 | 53.3302 | 0
Tech | Single Family | Space Cooling | CAC | TRC | Existing | NE629 | Ceiling Insulation(R19 to R38) | Ceiling Insulation (R19 to R38) | Ceiling Insulation(R19 to R38) | NonEquip | 20 |  | 0.6361% | Tech/Econ | 5.005% | 6183.6625 | 0.00066562 | 0 | 4.116 | 0
Tech | Single Family | Space Cooling | CAC | TRC | Existing | NE617 | Ceiling Insulation(R12 to R38) | Ceiling Insulation (R12 to R38) | Ceiling Insulation(R12 to R38) | NonEquip | 20 |  | 1.579% | Tech/Econ | 9.56% | 30058.2716 | 0.00064898 | 0 | 19.5074 | 0
Tech | Single Family | Space Cooling | CAC | TRC | Existing | NE599 | Air Sealing-Infiltration Control | Air Sealing/Infiltration Control | Air Sealing-Infiltration Control | NonEquip | 11 |  | 20.8% | Tech/Econ | 9% | 372203.8459 | 0.00061734 | 0 | 229.7768 | 0
Tech | Single Family | Space Cooling | CAC | TRC | Turnover | ET308 | 21 SEER Central AC | 21 SEER Central AC | 21 SEER Central AC | Equip | 15 | CAC | 78% | Tech/Econ | 33.33% | 8209700.178 | 0.00061734 | 0 | 5068.1861 | 0
Tech | Single Family | Space Cooling | CAC | TRC | Turnover | ET263 | 18 SEER Central AC | 18 SEER Central AC | 18 SEER Central AC | Equip | 15 | CAC | 0% | Tech/Econ | 22.22% | 0 | 0.00061734 | 0 | 0 | 0
Tech | Single Family | Space Cooling | CAC | TRC | Turnover | ET236 | 17 SEER Central AC | 17 SEER Central AC | 17 SEER Central AC | Equip | 15 | CAC | 0% | Tech/Econ | 17.65% | 0 | 0.00061734 | 0 | 0 | 0
Tech | Single Family | Space Cooling | CAC | TRC | Turnover | ET209 | 16 SEER Central AC | 16 SEER Central AC | 16 SEER Central AC | Equip | 15 | CAC | 0% | Tech/Econ | 12.5% | 0 | 0.00061734 | 0 | 0 | 0
Tech | Single Family | Space Cooling | CAC | TRC | Turnover | ET182 | 15 SEER Central AC | 15 SEER Central AC | 15 SEER Central AC | Equip | 15 | CAC | 0% | Tech/Econ | 6.667% | 0 | 0.00061734 | 0 | 0 | 0
Tech | Single Family | Space Cooling | CAC | TRC | New | EN314 | 21 SEER Central AC | 21 SEER Central AC | 21 SEER Central AC | Equip | 15 | CAC | 78% | Tech/Econ | 33.33% | 92668.6513 | 0.00061734 | 0 | 57.2082 | 0
Tech | Single Family | Space Cooling | CAC | TRC | New | EN269 | 18 SEER Central AC | 18 SEER Central AC | 18 SEER Central AC | Equip | 15 | CAC | 0% | Tech/Econ | 22.22% | 0 | 0.00061734 | 0 | 0 | 0
Tech | Single Family | Space Cooling | CAC | TRC | New | EN242 | 17 SEER Central AC | 17 SEER Central AC | 17 SEER Central AC | Equip | 15 | CAC | 0% | Tech/Econ | 17.65% | 0 | 0.00061734 | 0 | 0 | 0
Tech | Single Family | Space Cooling | CAC | TRC | New | EN215 | 16 SEER Central AC | 16 SEER Central AC | 16 SEER Central AC | Equip | 15 | CAC | 0% | Tech/Econ | 12.5% | 0 | 0.00061734 | 0 | 0 | 0
Tech | Single Family | Space Cooling | CAC | TRC | New | EN188 | 15 SEER Central AC | 15 SEER Central AC | 15 SEER Central AC | Equip | 15 | CAC | 0% | Tech/Econ | 6.667% | 0 | 0.00061734 | 0 | 0 | 0
Tech | Single Family | Space Heating | Baseboards | TRC | New | NN932 | ENERGY STAR Certified Home | ENERGY STAR Certified Home | ENERGY STAR Certified Home | NonEquip | 20 |  | 0% | Tech/Econ | 30% | 0 | 0 | 0.00025742 | 0 | 0
Tech | Single Family | Space Heating | Baseboards | TRC | New | NN896 | Wall Insulation | Wall Insulation | Wall Insulation | NonEquip | 20 |  | 6.75% | Tech/Econ | 0% | 0 | 0 | 0 | 0 | 0
Tech | Single Family | Space Heating | Baseboards | TRC | New | NN884 | Storm Door | Storm Door | Storm Door | NonEquip | 20 |  | 0% | Tech/Econ | 2.088% | 0 | 0 | 0.00097368 | 0 | 0
Tech | Single Family | Space Heating | Baseboards | TRC | New | NN866 | Spray Foam Insulation(Base R30) | Spray Foam Insulation (Base: R30) | Spray Foam Insulation(Base R30) | NonEquip | 20 |  | 72% | Tech/Econ | 3.99% | 0.35347 | 0 | 0.0025155 | 0 | 0.00088916
Tech | Single Family | Space Heating | Baseboards | TRC | New | NN854 | Spray Foam Insulation(Base R2) | Spray Foam Insulation (Base: R2) | Spray Foam Insulation(Base R2) | NonEquip | 20 |  | 0% | Tech/Econ | 33.29% | 0 | 0 | 0.0011143 | 0 | 0
Tech | Single Family | Space Heating | Baseboards | TRC | New | NN842 | Spray Foam Insulation(Base R19) | Spray Foam Insulation (Base: R19) | Spray Foam Insulation(Base R19) | NonEquip | 20 |  | 0% | Tech/Econ | 7.709% | 0 | 0 | 0.0017433 | 0 | 0
Tech | Single Family | Space Heating | Baseboards | TRC | New | NN830 | Spray Foam Insulation(Base R12) | Spray Foam Insulation (Base: R12) | Spray Foam Insulation(Base R12) | NonEquip | 20 |  | 0% | Tech/Econ | 12.39% | 0 | 0 | 0.0013781 | 0 | 0
Tech | Single Family | Space Heating | Baseboards | TRC | New | NN824 | Smart Thermostat | Smart Thermostats | Smart Thermostat | NonEquip | 11 |  | 22.5% | Tech/Econ | 4% | 0.28358 | 0 | 0 | 0 | 0
Tech | Single Family | Space Heating | Baseboards | TRC | New | NN812 | Sealed crawlspace | Sealed crawlspace | Sealed crawlspace | NonEquip | 11 |  | 5.88% | Tech/Econ | 0% | 0 | 0 | 0 | 0 | 0
Tech | Single Family | Space Heating | Baseboards | TRC | New | NN794 | Radiant Barrier | Radiant Barrier | Radiant Barrier | NonEquip | 20 |  | 6.056% | Tech/Econ | 10% | 0.19199 | 0 | 0.0011093 | 0 | 0.00021297
Tech | Single Family | Space Heating | Baseboards | TRC | New | NN788 | Programmable Thermostat | Programmable Thermostat | Programmable Thermostat | NonEquip | 11 |  | 2% | Tech/Econ | 1.72% | 0 | 0 | 0 | 0 | 0
Tech | Single Family | Space Heating | Baseboards | TRC | New | NN776 | HVAC ECM Motor | HVAC ECM Motor | HVAC ECM Motor | NonEquip | 15 |  | 26.32% | Tech/Econ | 0.6245% | 0 | 0 | 0.00092578 | 0 | 0
Tech | Single Family | Space Heating | Baseboards | TRC | New | NN764 | Home Energy Management System | Home Energy Management System | Home Energy Management System | NonEquip | 11 |  | 0.95% | Tech/Econ | 15% | 0.047828 | 0 | 0.00015583 | 0 | 7.4531e-06
Tech | Single Family | Space Heating | Baseboards | TRC | New | NN746 | Heat Pump Tune Up | Heat Pump Tune Up | Heat Pump Tune Up | NonEquip | 2 | Heat pump-heating | 0% | Tech/Econ | 0% | 0 | 0 | 0 | 0 | 0
Tech | Single Family | Space Heating | Baseboards | TRC | New | NN740 | Green Roof | Green Roof | Green Roof | NonEquip | 20 |  | 9.72% | Tech/Econ | 14.65% | 0.47738 | 0 | 0.00089049 | 0 | 0.0004251
Tech | Single Family | Space Heating | Baseboards | TRC | New | NN728 | Floor Insulation | Floor Insulation | Floor Insulation | NonEquip | 20 |  | 3.36% | Tech/Econ | 0% | 0 | 0 | 0 | 0 | 0
Tech | Single Family | Space Heating | Baseboards | TRC | New | NN722 | Energy Star Windows | ENERGY STAR Windows | Energy Star Windows | NonEquip | 20 |  | 19% | Tech/Econ | 2.438% | 0 | 0 | 0.00056479 | 0 | 0
Tech | Single Family | Space Heating | Baseboards | TRC | New | NN710 | Energy Star Door | ENERGY STAR Door | Energy Star Door | NonEquip | 20 |  | 14.25% | Tech/Econ | 2.6% | 0 | 0 | 0.00097407 | 0 | 0
Tech | Single Family | Space Heating | Baseboards | TRC | New | NN698 | Energy Star Certified Roof Products | ENERGY STAR Certified Roof Products | Energy Star Certified Roof Products | NonEquip | 20 |  | 32.4% | Tech/Econ | 12.5% | 1.3381 | 0 | 0.00089049 | 0 | 0.0011915
Tech | Single Family | Space Heating | Baseboards | TRC | New | NN686 | Duct Repair | Duct Repair | Duct Repair | NonEquip | 11 |  | 0% | Tech/Econ | 0% | 0 | 0 | 0 | 0 | 0
Tech | Single Family | Space Heating | Baseboards | TRC | New | NN674 | Duct Insulation | Duct Insulation | Duct Insulation | NonEquip | 15 |  | 0% | Tech/Econ | 0% | 0 | 0 | 0 | 0 | 0
Tech | Single Family | Space Heating | Baseboards | TRC | New | NN650 | Ceiling Insulation(R30 to R38) | Ceiling Insulation (R30 to R38) | Ceiling Insulation(R30 to R38) | NonEquip | 20 |  | 8% | Tech/Econ | 2.011% | 0 | 0 | 0.00099326 | 0 | 0
Tech | Single Family | Space Heating | Baseboards | TRC | New | NN638 | Ceiling Insulation(R2 to R38) | Ceiling Insulation (R2 to R38) | Ceiling Insulation(R2 to R38) | NonEquip | 20 |  | 0% | Tech/Econ | 34.48% | 0 | 0 | 0.0009747 | 0 | 0
Tech | Single Family | Space Heating | Baseboards | TRC | New | NN626 | Ceiling Insulation(R19 to R38) | Ceiling Insulation (R19 to R38) | Ceiling Insulation(R19 to R38) | NonEquip | 20 |  | 0% | Tech/Econ | 6.429% | 0 | 0 | 0.0010119 | 0 | 0
Tech | Single Family | Space Heating | Baseboards | TRC | New | NN614 | Ceiling Insulation(R12 to R38) | Ceiling Insulation (R12 to R38) | Ceiling Insulation(R12 to R38) | NonEquip | 20 |  | 0% | Tech/Econ | 11.98% | 0 | 0 | 0.00098546 | 0 | 0
Tech | Single Family | Space Heating | Baseboards | TRC | Existing | NE929 | ENERGY STAR Certified Home | ENERGY STAR Certified Home | ENERGY STAR Certified Home | NonEquip | 20 |  | 0% | Tech/Econ | 30% | 0 | 0 | 0.00025742 | 0 | 0
Tech | Single Family | Space Heating | Baseboards | TRC | Existing | NE893 | Wall Insulation | Wall Insulation | Wall Insulation | NonEquip | 20 |  | 4.5% | Tech/Econ | 27.09% | 36.1224 | 0 | 0.00073837 | 0 | 0.032167
Tech | Single Family | Space Heating | Baseboards | TRC | Existing | NE881 | Storm Door | Storm Door | Storm Door | NonEquip | 20 |  | 0% | Tech/Econ | 3.151% | 0 | 0 | 0.00097368 | 0 | 0
Tech | Single Family | Space Heating | Baseboards | TRC | Existing | NE863 | Spray Foam Insulation(Base R30) | Spray Foam Insulation (Base: R30) | Spray Foam Insulation(Base R30) | NonEquip | 20 |  | 35.13% | Tech/Econ | 3.99% | 36.1116 | 0 | 0.0025155 | 0 | 0.09084
Tech | Single Family | Space Heating | Baseboards | TRC | Existing | NE851 | Spray Foam Insulation(Base R2) | Spray Foam Insulation (Base: R2) | Spray Foam Insulation(Base R2) | NonEquip | 20 |  | 14.63% | Tech/Econ | 33.29% | 151.6745 | 0 | 0.0011143 | 0 | 0.16902
Tech | Single Family | Space Heating | Baseboards | TRC | Existing | NE839 | Spray Foam Insulation(Base R19) | Spray Foam Insulation (Base: R19) | Spray Foam Insulation(Base R19) | NonEquip | 20 |  | 5.725% | Tech/Econ | 7.709% | 11.6861 | 0 | 0.0017433 | 0 | 0.020373
Tech | Single Family | Space Heating | Baseboards | TRC | Existing | NE827 | Spray Foam Insulation(Base R12) | Spray Foam Insulation (Base: R12) | Spray Foam Insulation(Base R12) | NonEquip | 20 |  | 14.21% | Tech/Econ | 12.39% | 49.3912 | 0 | 0.0013781 | 0 | 0.068067
Tech | Single Family | Space Heating | Baseboards | TRC | Existing | NE821 | Smart Thermostat | Smart Thermostats | Smart Thermostat | NonEquip | 11 |  | 22.5% | Tech/Econ | 4% | 23.3963 | 0 | 0 | 0 | 0
Tech | Single Family | Space Heating | Baseboards | TRC | Existing | NE809 | Sealed crawlspace | Sealed crawlspace | Sealed crawlspace | NonEquip | 11 |  | 5.88% | Tech/Econ | 1.167% | 1.7324 | 0 | 0.0014395 | 0 | 0.0024938
Tech | Single Family | Space Heating | Baseboards | TRC | Existing | NE791 | Radiant Barrier | Radiant Barrier | Radiant Barrier | NonEquip | 20 |  | 1.853% | Tech/Econ | 10% | 5.0084 | 0 | 0.0011093 | 0 | 0.0055558
Tech | Single Family | Space Heating | Baseboards | TRC | Existing | NE785 | Programmable Thermostat | Programmable Thermostat | Programmable Thermostat | NonEquip | 11 |  | 2% | Tech/Econ | 1.72% | 0.86854 | 0 | 0 | 0 | 0
Tech | Single Family | Space Heating | Baseboards | TRC | Existing | NE773 | HVAC ECM Motor | HVAC ECM Motor | HVAC ECM Motor | NonEquip | 15 |  | 9.945% | Tech/Econ | 0.6245% | 1.5664 | 0 | 0.00092578 | 0 | 0.0014501
Tech | Single Family | Space Heating | Baseboards | TRC | Existing | NE761 | Home Energy Management System | Home Energy Management System | Home Energy Management System | NonEquip | 11 |  | 0.95% | Tech/Econ | 15% | 4.1717 | 0 | 0.00013466 | 0 | 0.00056174
Tech | Single Family | Space Heating | Baseboards | TRC | Existing | NE743 | Heat Pump Tune Up | Heat Pump Tune Up | Heat Pump Tune Up | NonEquip | 2 | Heat pump-heating | 0% | Tech/Econ | 5% | 0 | 0 | 0.00089049 | 0 | 0
Tech | Single Family | Space Heating | Baseboards | TRC | Existing | NE737 | Green Roof | Green Roof | Green Roof | NonEquip | 20 |  | 0.0675% | Tech/Econ | 14.65% | 0.28915 | 0 | 0.00089049 | 0 | 0.00025749
Tech | Single Family | Space Heating | Baseboards | TRC | Existing | NE719 | Energy Star Windows | ENERGY STAR Windows | Energy Star Windows | NonEquip | 20 |  | 19% | Tech/Econ | 7.128% | 35.7025 | 0 | 0.00089696 | 0 | 0.032024
Tech | Single Family | Space Heating | Baseboards | TRC | Existing | NE707 | Energy Star Door | ENERGY STAR Door | Energy Star Door | NonEquip | 20 |  | 14.25% | Tech/Econ | 3.663% | 13.2594 | 0 | 0.00097407 | 0 | 0.012916
Tech | Single Family | Space Heating | Baseboards | TRC | Existing | NE695 | Energy Star Certified Roof Products | ENERGY STAR Certified Roof Products | Energy Star Certified Roof Products | NonEquip | 20 |  | 32.4% | Tech/Econ | 12.5% | 118.3824 | 0 | 0.00089049 | 0 | 0.10542
Tech | Single Family | Space Heating | Baseboards | TRC | Existing | NE683 | Duct Repair | Duct Repair | Duct Repair | NonEquip | 11 |  | 14.08% | Tech/Econ | 12% | 46.5637 | 0 | 0.00089049 | 0 | 0.041464
Tech | Single Family | Space Heating | Baseboards | TRC | Existing | NE671 | Duct Insulation | Duct Insulation | Duct Insulation | NonEquip | 15 |  | 0% | Tech/Econ | 2.045% | 0 | 0 | 0.00089049 | 0 | 0
Tech | Single Family | Space Heating | Baseboards | TRC | Existing | NE647 | Ceiling Insulation(R30 to R38) | Ceiling Insulation (R30 to R38) | Ceiling Insulation(R30 to R38) | NonEquip | 20 |  | 3.904% | Tech/Econ | 2.011% | 1.9838 | 0 | 0.00099326 | 0 | 0.0019704
Tech | Single Family | Space Heating | Baseboards | TRC | Existing | NE635 | Ceiling Insulation(R2 to R38) | Ceiling Insulation (R2 to R38) | Ceiling Insulation(R2 to R38) | NonEquip | 20 |  | 1.625% | Tech/Econ | 34.48% | 17.5558 | 0 | 0.0009747 | 0 | 0.017112
Tech | Single Family | Space Heating | Baseboards | TRC | Existing | NE623 | Ceiling Insulation(R19 to R38) | Ceiling Insulation (R19 to R38) | Ceiling Insulation(R19 to R38) | NonEquip | 20 |  | 0.6361% | Tech/Econ | 6.429% | 1.0635 | 0 | 0.0010119 | 0 | 0.0010762
Tech | Single Family | Space Heating | Baseboards | TRC | Existing | NE611 | Ceiling Insulation(R12 to R38) | Ceiling Insulation (R12 to R38) | Ceiling Insulation(R12 to R38) | NonEquip | 20 |  | 1.579% | Tech/Econ | 11.98% | 5.1226 | 0 | 0.00098546 | 0 | 0.0050482
Tech | Single Family | Space Heating | Baseboards | TRC | Existing | NE605 | Air Sealing-Infiltration Control | Air Sealing/Infiltration Control | Air Sealing-Infiltration Control | NonEquip | 11 |  | 20.8% | Tech/Econ | 9% | 50.5169 | 0 | 0.00089049 | 0 | 0.044985
Tech | Single Family | Electronics | Air quality | TRC | New | NN962 | ENERGY STAR Certified Home | ENERGY STAR Certified Home | ENERGY STAR Certified Home | NonEquip | 20 |  | 0% | Tech/Econ | 30% | 0 | 0.00036816 | 0.00011165 | 0 | 0
Tech | Single Family | Electronics | Air quality | TRC | New | NN596 | Smart Power Strip | Smart Power Strip | Smart Power Strip | NonEquip | 5 |  | 22.5% | Tech/Econ | 2.366% | 23.1623 | 0.00011015 | 8.595e-05 | 0.0025513 | 0.0019908
Tech | Single Family | Electronics | Air quality | TRC | Existing | NE959 | ENERGY STAR Certified Home | ENERGY STAR Certified Home | ENERGY STAR Certified Home | NonEquip | 20 |  | 0% | Tech/Econ | 30% | 0 | 0.00036816 | 0.00011165 | 0 | 0
Tech | Single Family | Electronics | Air quality | TRC | Existing | NE593 | Smart Power Strip | Smart Power Strip | Smart Power Strip | NonEquip | 5 |  | 22.5% | Tech/Econ | 2.366% | 2161.9572 | 0.00011015 | 8.595e-05 | 0.23814 | 0.18582
Tech | Single Family | Electronics | Air quality | TRC | Turnover | ET101 | Energy Star Air Purifier | ENERGY STAR Air Purifier / Cleaner | Energy Star Air Purifier | Equip | 9 | Air quality | 61% | Tech/Econ | 59.88% | 233763.9014 | 0.00013251 | 9.5621e-05 | 30.977 | 22.3528
Tech | Single Family | Electronics | Air quality | TRC | New | EN107 | Energy Star Air Purifier | ENERGY STAR Air Purifier / Cleaner | Energy Star Air Purifier | Equip | 9 | Air quality | 61% | Tech/Econ | 59.88% | 2504.4445 | 0.00013251 | 9.5621e-05 | 0.33187 | 0.23948
Tech | Multi-Family | Miscellaneous | Well pump | TRC | New | NN969 | ENERGY STAR Certified Home | ENERGY STAR Certified Home | ENERGY STAR Certified Home | NonEquip | 20 |  | 0% | Tech/Econ | 30% | 0 | 0.00036816 | 0.00011165 | 0 | 0
Tech | Multi-Family | Miscellaneous | Well pump | TRC | Existing | NE966 | ENERGY STAR Certified Home | ENERGY STAR Certified Home | ENERGY STAR Certified Home | NonEquip | 20 |  | 0% | Tech/Econ | 30% | 0 | 0.00036816 | 0.00011165 | 0 | 0
Tech | Multi-Family | Electronics | Television | TRC | New | NN963 | ENERGY STAR Certified Home | ENERGY STAR Certified Home | ENERGY STAR Certified Home | NonEquip | 20 |  | 0% | Tech/Econ | 30% | 0 | 0.00036816 | 0.00011165 | 0 | 0
Tech | Multi-Family | Electronics | Television | TRC | New | NN597 | Smart Power Strip | Smart Power Strip | Smart Power Strip | NonEquip | 5 |  | 90% | Tech/Econ | 4.575% | 244.3801 | 0.00011015 | 8.595e-05 | 0.026919 | 0.021004
Tech | Multi-Family | Electronics | Television | TRC | Existing | NE960 | ENERGY STAR Certified Home | ENERGY STAR Certified Home | ENERGY STAR Certified Home | NonEquip | 20 |  | 0% | Tech/Econ | 30% | 0 | 0.00036816 | 0.00011165 | 0 | 0
Tech | Multi-Family | Electronics | Television | TRC | Existing | NE594 | Smart Power Strip | Smart Power Strip | Smart Power Strip | NonEquip | 5 |  | 90% | Tech/Econ | 4.575% | 22810.3492 | 0.00011015 | 8.595e-05 | 2.5126 | 1.9605
Tech | Multi-Family | Electronics | Television | TRC | Turnover | ET138 | Energy Star TV | ENERGY STAR TV | Energy Star TV | Equip | 6 | Television | 42% | Tech/Econ | 35.1% | 95783.6277 | 0.00019998 | 0.00011963 | 19.1549 | 11.4587
Tech | Multi-Family | Electronics | Television | TRC | New | EN144 | Energy Star TV | ENERGY STAR TV | Energy Star TV | Equip | 6 | Television | 42% | Tech/Econ | 35.1% | 1026.184 | 0.00019998 | 0.00011963 | 0.20522 | 0.12276
Tech | Multi-Family | Domestic Hot Water | Solar | TRC | New | NN939 | ENERGY STAR Certified Home | ENERGY STAR Certified Home | ENERGY STAR Certified Home | NonEquip | 20 |  | 0% | Tech/Econ | 30% | 0 | 0.00036816 | 0.00011165 | 0 | 0
Tech | Multi-Family | Domestic Hot Water | Solar | TRC | New | NN591 | Water Heater Timeclock | Water Heater Timeclock | Water Heater Timeclock | NonEquip | 7 |  | 45% | Tech/Econ | 5% | 0 | 0 | 0 | 0 | 0
Tech | Multi-Family | Domestic Hot Water | Solar | TRC | New | NN585 | Water Heater Thermostat Setback | Water Heater Thermostat Setback (temperature check card) | Water Heater Thermostat Setback | NonEquip | 4 |  | 0.9177% | Tech/Econ | 2.212% | 0 | 9.0071e-05 | 0.00019389 | 0 | 0
Tech | Multi-Family | Domestic Hot Water | Solar | TRC | New | NN579 | Water Heater Blanket | Water Heater Blanket | Water Heater Blanket | NonEquip | 7 |  | 1.582% | Tech/Econ | 15.27% | 0.4719 | 9.0071e-05 | 0.00019389 | 4.2504e-05 | 9.1494e-05
Tech | Multi-Family | Domestic Hot Water | Solar | TRC | New | NN573 | Thermostatic Shower Restriction Valve | Thermostatic Shower Restriction Valve | Thermostatic Shower Restriction Valve | NonEquip | 10 |  | 16% | Tech/Econ | 4.403% | 0 | 9.0071e-05 | 0.00019389 | 0 | 0
Tech | Multi-Family | Domestic Hot Water | Solar | TRC | New | NN567 | Low Flow Showerhead | Low Flow Showerhead | Low Flow Showerhead | NonEquip | 9 |  | 80% | Tech/Econ | 14.02% | 21.8595 | 9.0071e-05 | 0.00019389 | 0.0019689 | 0.0042383
Tech | Multi-Family | Domestic Hot Water | Solar | TRC | New | NN561 | Hot Water Pipe Insulation | Hot Water Pipe Insulation | Hot Water Pipe Insulation | NonEquip | 13 |  | 15% | Tech/Econ | 7.656% | 1.1676 | 9.0071e-05 | 0.00019389 | 0.00010517 | 0.00022638
Tech | Multi-Family | Domestic Hot Water | Solar | TRC | New | NN555 | Heat Trap | Heat Trap | Heat Trap | NonEquip | 10 |  | 12% | Tech/Econ | 6.285% | 0 | 9.0071e-05 | 0.00019389 | 0 | 0
Tech | Multi-Family | Domestic Hot Water | Solar | TRC | New | NN549 | Faucet Aerator | Faucet Aerator | Faucet Aerator | NonEquip | 10 |  | 18% | Tech/Econ | 1.378% | 0 | 9.0071e-05 | 0.00019389 | 0 | 0
Tech | Multi-Family | Domestic Hot Water | Solar | TRC | New | NN543 | Drain Water Heat Recovery | Drain Water Heat Recovery | Drain Water Heat Recovery | NonEquip | 15 |  | 9.5% | Tech/Econ | 12.3% | 2.0219 | 9.0071e-05 | 0.00019389 | 0.00018212 | 0.00039202
Tech | Multi-Family | Domestic Hot Water | Solar | TRC | Existing | NE936 | ENERGY STAR Certified Home | ENERGY STAR Certified Home | ENERGY STAR Certified Home | NonEquip | 20 |  | 0% | Tech/Econ | 30% | 0 | 0.00036816 | 0.00011165 | 0 | 0
Tech | Multi-Family | Domestic Hot Water | Solar | TRC | Existing | NE588 | Water Heater Timeclock | Water Heater Timeclock | Water Heater Timeclock | NonEquip | 7 |  | 20.61% | Tech/Econ | 5% | 166.396 | 0 | 0 | 0 | 0
Tech | Multi-Family | Domestic Hot Water | Solar | TRC | Existing | NE582 | Water Heater Thermostat Setback | Water Heater Thermostat Setback (temperature check card) | Water Heater Thermostat Setback | NonEquip | 4 |  | 0% | Tech/Econ | 2.212% | 0 | 9.0071e-05 | 0.00019389 | 0 | 0
Tech | Multi-Family | Domestic Hot Water | Solar | TRC | Existing | NE576 | Water Heater Blanket | Water Heater Blanket | Water Heater Blanket | NonEquip | 7 |  | 9.142% | Tech/Econ | 15.96% | 266.0336 | 9.0071e-05 | 0.00019389 | 0.023962 | 0.05158
Tech | Multi-Family | Domestic Hot Water | Solar | TRC | Existing | NE570 | Thermostatic Shower Restriction Valve | Thermostatic Shower Restriction Valve | Thermostatic Shower Restriction Valve | NonEquip | 10 |  | 0% | Tech/Econ | 4.403% | 0 | 9.0071e-05 | 0.00019389 | 0 | 0
Tech | Multi-Family | Domestic Hot Water | Solar | TRC | Existing | NE564 | Low Flow Showerhead | Low Flow Showerhead | Low Flow Showerhead | NonEquip | 9 |  | 36% | Tech/Econ | 14.02% | 906.9578 | 9.0071e-05 | 0.00019389 | 0.08169 | 0.17585
Tech | Multi-Family | Domestic Hot Water | Solar | TRC | Existing | NE558 | Hot Water Pipe Insulation | Hot Water Pipe Insulation | Hot Water Pipe Insulation | NonEquip | 13 |  | 33.75% | Tech/Econ | 7.656% | 435.7319 | 9.0071e-05 | 0.00019389 | 0.039247 | 0.084483
Tech | Multi-Family | Domestic Hot Water | Solar | TRC | Existing | NE552 | Heat Trap | Heat Trap | Heat Trap | NonEquip | 10 |  | 27% | Tech/Econ | 6.285% | 278.7676 | 9.0071e-05 | 0.00019389 | 0.025109 | 0.054049
Tech | Multi-Family | Domestic Hot Water | Solar | TRC | Existing | NE546 | Faucet Aerator | Faucet Aerator | Faucet Aerator | NonEquip | 10 |  | 40.5% | Tech/Econ | 3.306% | 213.9986 | 9.0071e-05 | 0.00019389 | 0.019275 | 0.041491
Tech | Multi-Family | Domestic Hot Water | Solar | TRC | Existing | NE540 | Drain Water Heat Recovery | Drain Water Heat Recovery | Drain Water Heat Recovery | NonEquip | 15 |  | 9.5% | Tech/Econ | 12.3% | 199.3755 | 9.0071e-05 | 0.00019389 | 0.017958 | 0.038656
Tech | Multi-Family | Domestic Hot Water | Solar | TRC | Turnover | ET93 | Solar Water Heater | Solar Water Heater | Solar Water Heater | Equip | 15 | Solar | 10.78% | Tech/Econ | 76.67% | 1642.8829 | 7.4909e-05 | 7.9585e-05 | 0.12307 | 0.13075
Tech | Multi-Family | Domestic Hot Water | Solar | TRC | New | EN99 | Solar Water Heater | Solar Water Heater | Solar Water Heater | Equip | 15 | Solar | 10.78% | Tech/Econ | 76.67% | 17.6011 | 7.4909e-05 | 7.9585e-05 | 0.0013185 | 0.0014008
Tech | Multi-Family | Space Heating | Room heating | TRC | New | NN933 | ENERGY STAR Certified Home | ENERGY STAR Certified Home | ENERGY STAR Certified Home | NonEquip | 20 |  | 0% | Tech/Econ | 30% | 0 | 0 | 0.00019311 | 0 | 0
Tech | Multi-Family | Space Heating | Room heating | TRC | New | NN897 | Wall Insulation | Wall Insulation | Wall Insulation | NonEquip | 20 |  | 6.75% | Tech/Econ | 0% | 0 | 0 | 0 | 0 | 0
Tech | Multi-Family | Space Heating | Room heating | TRC | New | NN885 | Storm Door | Storm Door | Storm Door | NonEquip | 20 |  | 0% | Tech/Econ | 2.408% | 0 | 0 | 0.00097368 | 0 | 0
Tech | Multi-Family | Space Heating | Room heating | TRC | New | NN867 | Spray Foam Insulation(Base R30) | Spray Foam Insulation (Base: R30) | Spray Foam Insulation(Base R30) | NonEquip | 20 |  | 36% | Tech/Econ | 15.51% | 170.6802 | 0 | 0.0013509 | 0 | 0.23056
Tech | Multi-Family | Space Heating | Room heating | TRC | New | NN855 | Spray Foam Insulation(Base R2) | Spray Foam Insulation (Base: R2) | Spray Foam Insulation(Base R2) | NonEquip | 20 |  | 0% | Tech/Econ | 52.1% | 0 | 0 | 0.0010821 | 0 | 0
Tech | Multi-Family | Space Heating | Room heating | TRC | New | NN843 | Spray Foam Insulation(Base R19) | Spray Foam Insulation (Base: R19) | Spray Foam Insulation(Base R19) | NonEquip | 20 |  | 0% | Tech/Econ | 21.7% | 0 | 0 | 0.0012294 | 0 | 0
Tech | Multi-Family | Space Heating | Room heating | TRC | New | NN831 | Spray Foam Insulation(Base R12) | Spray Foam Insulation (Base: R12) | Spray Foam Insulation(Base R12) | NonEquip | 20 |  | 0% | Tech/Econ | 28.51% | 0 | 0 | 0.001114 | 0 | 0
Tech | Multi-Family | Space Heating | Room heating | TRC | New | NN825 | Smart Thermostat | Smart Thermostats | Smart Thermostat | NonEquip | 11 |  | 90% | Tech/Econ | 4% | 3.6704 | 0 | 0 | 0 | 0
Tech | Multi-Family | Space Heating | Room heating | TRC | New | NN813 | Sealed crawlspace | Sealed crawlspace | Sealed crawlspace | NonEquip | 11 |  | 5.88% | Tech/Econ | 0% | 0 | 0 | 0 | 0 | 0
Tech | Multi-Family | Space Heating | Room heating | TRC | New | NN795 | Radiant Barrier | Radiant Barrier | Radiant Barrier | NonEquip | 20 |  | 0.95% | Tech/Econ | 10% | 2.5351 | 0 | 0.00083216 | 0 | 0.0021096
Tech | Multi-Family | Space Heating | Room heating | TRC | New | NN789 | Programmable Thermostat | Programmable Thermostat | Programmable Thermostat | NonEquip | 11 |  | 2% | Tech/Econ | 1.72% | 0 | 0 | 0 | 0 | 0
Tech | Multi-Family | Space Heating | Room heating | TRC | New | NN777 | HVAC ECM Motor | HVAC ECM Motor | HVAC ECM Motor | NonEquip | 15 |  | 40.5% | Tech/Econ | 0.7204% | 0 | 0 | 0.00092578 | 0 | 0
Tech | Multi-Family | Space Heating | Room heating | TRC | New | NN765 | Home Energy Management System | Home Energy Management System | Home Energy Management System | NonEquip | 11 |  | 2.908% | Tech/Econ | 15% | 12.5881 | 0 | 0.00012952 | 0 | 0.0016305
Tech | Multi-Family | Space Heating | Room heating | TRC | New | NN741 | Green Roof | Green Roof | Green Roof | NonEquip | 20 |  | 2.7% | Tech/Econ | 14.65% | 11.3675 | 0 | 0.00089049 | 0 | 0.010123
Tech | Multi-Family | Space Heating | Room heating | TRC | New | NN729 | Floor Insulation | Floor Insulation | Floor Insulation | NonEquip | 20 |  | 1.5% | Tech/Econ | 0% | 0 | 0 | 0 | 0 | 0
Tech | Multi-Family | Space Heating | Room heating | TRC | New | NN723 | Energy Star Windows | ENERGY STAR Windows | Energy Star Windows | NonEquip | 20 |  | 19% | Tech/Econ | 2.813% | 0 | 0 | 0.00056479 | 0 | 0
Tech | Multi-Family | Space Heating | Room heating | TRC | New | NN711 | Energy Star Door | ENERGY STAR Door | Energy Star Door | NonEquip | 20 |  | 14.25% | Tech/Econ | 2.999% | 0 | 0 | 0.00097407 | 0 | 0
Tech | Multi-Family | Space Heating | Room heating | TRC | New | NN699 | Energy Star Certified Roof Products | ENERGY STAR Certified Roof Products | Energy Star Certified Roof Products | NonEquip | 20 |  | 54% | Tech/Econ | 12.5% | 193.1677 | 0 | 0.00089049 | 0 | 0.17201
Tech | Multi-Family | Space Heating | Room heating | TRC | New | NN687 | Duct Repair | Duct Repair | Duct Repair | NonEquip | 11 |  | 0% | Tech/Econ | 0% | 0 | 0 | 0 | 0 | 0
Tech | Multi-Family | Space Heating | Room heating | TRC | New | NN675 | Duct Insulation | Duct Insulation | Duct Insulation | NonEquip | 15 |  | 0% | Tech/Econ | 0% | 0 | 0 | 0 | 0 | 0
Tech | Multi-Family | Space Heating | Room heating | TRC | New | NN651 | Ceiling Insulation(R30 to R38) | Ceiling Insulation (R30 to R38) | Ceiling Insulation(R30 to R38) | NonEquip | 20 |  | 8% | Tech/Econ | 3.317% | 0 | 0 | 0.0011044 | 0 | 0
Tech | Multi-Family | Space Heating | Room heating | TRC | New | NN639 | Ceiling Insulation(R2 to R38) | Ceiling Insulation (R2 to R38) | Ceiling Insulation(R2 to R38) | NonEquip | 20 |  | 0% | Tech/Econ | 48.5% | 0 | 0 | 0.0010253 | 0 | 0
Tech | Multi-Family | Space Heating | Room heating | TRC | New | NN627 | Ceiling Insulation(R19 to R38) | Ceiling Insulation (R19 to R38) | Ceiling Insulation(R19 to R38) | NonEquip | 20 |  | 0% | Tech/Econ | 10.85% | 0 | 0 | 0.0010806 | 0 | 0
Tech | Multi-Family | Space Heating | Room heating | TRC | New | NN615 | Ceiling Insulation(R12 to R38) | Ceiling Insulation (R12 to R38) | Ceiling Insulation(R12 to R38) | NonEquip | 20 |  | 0% | Tech/Econ | 19.75% | 0 | 0 | 0.0010315 | 0 | 0
Tech | Multi-Family | Space Heating | Room heating | TRC | New | NN609 | Air Sealing-Infiltration Control | Air Sealing/Infiltration Control | Air Sealing-Infiltration Control | NonEquip | 11 |  | 52% | Tech/Econ | 0% | 0 | 0 | 0 | 0 | 0
Tech | Multi-Family | Space Heating | Room heating | TRC | Existing | NE930 | ENERGY STAR Certified Home | ENERGY STAR Certified Home | ENERGY STAR Certified Home | NonEquip | 20 |  | 0% | Tech/Econ | 30% | 0 | 0 | 0.00019311 | 0 | 0
Tech | Multi-Family | Space Heating | Room heating | TRC | Existing | NE894 | Wall Insulation | Wall Insulation | Wall Insulation | NonEquip | 20 |  | 15% | Tech/Econ | 27.94% | 11178.7419 | 0 | 0.00067364 | 0 | 9.9545
Tech | Multi-Family | Space Heating | Room heating | TRC | Existing | NE882 | Storm Door | Storm Door | Storm Door | NonEquip | 20 |  | 0% | Tech/Econ | 3.635% | 0 | 0 | 0.00097368 | 0 | 0
Tech | Multi-Family | Space Heating | Room heating | TRC | Existing | NE864 | Spray Foam Insulation(Base R30) | Spray Foam Insulation (Base: R30) | Spray Foam Insulation(Base R30) | NonEquip | 20 |  | 17.57% | Tech/Econ | 15.51% | 6899.2365 | 0 | 0.0013509 | 0 | 9.3199
Tech | Multi-Family | Space Heating | Room heating | TRC | Existing | NE852 | Spray Foam Insulation(Base R2) | Spray Foam Insulation (Base: R2) | Spray Foam Insulation(Base R2) | NonEquip | 20 |  | 7.313% | Tech/Econ | 52.1% | 10870.2477 | 0 | 0.0010821 | 0 | 11.7623
Tech | Multi-Family | Space Heating | Room heating | TRC | Existing | NE840 | Spray Foam Insulation(Base R19) | Spray Foam Insulation (Base: R19) | Spray Foam Insulation(Base R19) | NonEquip | 20 |  | 2.862% | Tech/Econ | 21.7% | 1587.2622 | 0 | 0.0012294 | 0 | 1.9514
Tech | Multi-Family | Space Heating | Room heating | TRC | Existing | NE828 | Spray Foam Insulation(Base R12) | Spray Foam Insulation (Base: R12) | Spray Foam Insulation(Base R12) | NonEquip | 20 |  | 7.105% | Tech/Econ | 28.51% | 5515.4539 | 0 | 0.001114 | 0 | 6.1444
Tech | Multi-Family | Space Heating | Room heating | TRC | Existing | NE822 | Smart Thermostat | Smart Thermostats | Smart Thermostat | NonEquip | 11 |  | 90% | Tech/Econ | 4% | 7064.3332 | 0 | 0 | 0 | 0
Tech | Multi-Family | Space Heating | Room heating | TRC | Existing | NE810 | Sealed crawlspace | Sealed crawlspace | Sealed crawlspace | NonEquip | 11 |  | 5.88% | Tech/Econ | 0.7976% | 88.5724 | 0 | 0.0010798 | 0 | 0.095644
Tech | Multi-Family | Space Heating | Room heating | TRC | Existing | NE792 | Radiant Barrier | Radiant Barrier | Radiant Barrier | NonEquip | 20 |  | 0.95% | Tech/Econ | 10% | 200.0702 | 0 | 0.00083216 | 0 | 0.16649
Tech | Multi-Family | Space Heating | Room heating | TRC | Existing | NE786 | Programmable Thermostat | Programmable Thermostat | Programmable Thermostat | NonEquip | 11 |  | 2% | Tech/Econ | 1.72% | 64.9892 | 0 | 0 | 0 | 0
Tech | Multi-Family | Space Heating | Room heating | TRC | Existing | NE774 | HVAC ECM Motor | HVAC ECM Motor | HVAC ECM Motor | NonEquip | 15 |  | 76.5% | Tech/Econ | 0.7204% | 1040.273 | 0 | 0.00092578 | 0 | 0.96306
Tech | Multi-Family | Space Heating | Room heating | TRC | Existing | NE762 | Home Energy Management System | Home Energy Management System | Home Energy Management System | NonEquip | 11 |  | 2.908% | Tech/Econ | 15% | 1074.313 | 0 | 0.00011192 | 0 | 0.12024
Tech | Multi-Family | Space Heating | Room heating | TRC | Existing | NE744 | Heat Pump Tune Up | Heat Pump Tune Up | Heat Pump Tune Up | NonEquip | 2 | Heat pump-heating | 0% | Tech/Econ | 5% | 0 | 0 | 0.00089049 | 0 | 0
Tech | Multi-Family | Space Heating | Room heating | TRC | Existing | NE738 | Green Roof | Green Roof | Green Roof | NonEquip | 20 |  | 0.225% | Tech/Econ | 14.65% | 80.8452 | 0 | 0.00089049 | 0 | 0.071992
Tech | Multi-Family | Space Heating | Room heating | TRC | Existing | NE720 | Energy Star Windows | ENERGY STAR Windows | Energy Star Windows | NonEquip | 20 |  | 19% | Tech/Econ | 8.222% | 3133.1396 | 0 | 0.00089696 | 0 | 2.8103
Tech | Multi-Family | Space Heating | Room heating | TRC | Existing | NE708 | Energy Star Door | ENERGY STAR Door | Energy Star Door | NonEquip | 20 |  | 14.25% | Tech/Econ | 4.226% | 1188.8344 | 0 | 0.00097407 | 0 | 1.158
Tech | Multi-Family | Space Heating | Room heating | TRC | Existing | NE696 | Energy Star Certified Roof Products | ENERGY STAR Certified Roof Products | Energy Star Certified Roof Products | NonEquip | 20 |  | 54% | Tech/Econ | 12.5% | 16545.6072 | 0 | 0.00089049 | 0 | 14.7336
Tech | Multi-Family | Space Heating | Room heating | TRC | Existing | NE684 | Duct Repair | Duct Repair | Duct Repair | NonEquip | 11 |  | 65% | Tech/Econ | 12% | 17828.8109 | 0 | 0.00089049 | 0 | 15.8763
Tech | Multi-Family | Space Heating | Room heating | TRC | Existing | NE672 | Duct Insulation | Duct Insulation | Duct Insulation | NonEquip | 15 |  | 0% | Tech/Econ | 2.045% | 0 | 0 | 0.00089049 | 0 | 0
Tech | Multi-Family | Space Heating | Room heating | TRC | Existing | NE648 | Ceiling Insulation(R30 to R38) | Ceiling Insulation (R30 to R38) | Ceiling Insulation(R30 to R38) | NonEquip | 20 |  | 3.904% | Tech/Econ | 3.317% | 244.9605 | 0 | 0.0011044 | 0 | 0.27054
Tech | Multi-Family | Space Heating | Room heating | TRC | Existing | NE636 | Ceiling Insulation(R2 to R38) | Ceiling Insulation (R2 to R38) | Ceiling Insulation(R2 to R38) | NonEquip | 20 |  | 1.625% | Tech/Econ | 48.5% | 2163.0657 | 0 | 0.0010253 | 0 | 2.2178
Tech | Multi-Family | Space Heating | Room heating | TRC | Existing | NE624 | Ceiling Insulation(R19 to R38) | Ceiling Insulation (R19 to R38) | Ceiling Insulation(R19 to R38) | NonEquip | 20 |  | 0.6361% | Tech/Econ | 10.85% | 145.4395 | 0 | 0.0010806 | 0 | 0.15716
Tech | Multi-Family | Space Heating | Room heating | TRC | Existing | NE612 | Ceiling Insulation(R12 to R38) | Ceiling Insulation (R12 to R38) | Ceiling Insulation(R12 to R38) | NonEquip | 20 |  | 1.579% | Tech/Econ | 19.75% | 792.0623 | 0 | 0.0010315 | 0 | 0.81701
Tech | Multi-Family | Space Heating | Room heating | TRC | Existing | NE606 | Air Sealing-Infiltration Control | Air Sealing/Infiltration Control | Air Sealing-Infiltration Control | NonEquip | 11 |  | 52% | Tech/Econ | 9% | 9846.7284 | 0 | 0.00089049 | 0 | 8.7684
Tech | Multi-Family | Space Cooling | Room AC | TRC | New | NN927 | ENERGY STAR Certified Home | ENERGY STAR Certified Home | ENERGY STAR Certified Home | NonEquip | 20 |  | 0% | Tech/Econ | 30% | 0 | 0.00087284 | 0 | 0 | 0
Tech | Multi-Family | Space Cooling | Room AC | TRC | New | NN921 | Solar Attic Fan | Solar Attic Fan | Solar Attic Fan | NonEquip | 15 |  | 0.95% | Tech/Econ | 6% | 0 | 0.00034388 | 0 | 0 | 0
Tech | Multi-Family | Space Cooling | Room AC | TRC | New | NN903 | Window Sun Protection | Window Sun Protection | Window Sun Protection | NonEquip | 10 |  | 30% | Tech/Econ | 4.218% | 0 | 0.0015041 | -0.0006884 | 0 | 0
Tech | Multi-Family | Space Cooling | Room AC | TRC | New | NN879 | Storm Door | Storm Door | Storm Door | NonEquip | 20 |  | 0% | Tech/Econ | 2.233% | 0 | 0.00041614 | 0 | 0 | 0
Tech | Multi-Family | Space Cooling | Room AC | TRC | New | NN873 | Spray Foam Insulation(Base R30) | Spray Foam Insulation (Base: R30) | Spray Foam Insulation(Base R30) | NonEquip | 20 |  | 36% | Tech/Econ | 13.27% | 114.7698 | 0.00054422 | 0 | 0.06246 | 0
Tech | Multi-Family | Space Cooling | Room AC | TRC | New | NN861 | Spray Foam Insulation(Base R2) | Spray Foam Insulation (Base: R2) | Spray Foam Insulation(Base R2) | NonEquip | 20 |  | 0% | Tech/Econ | 40.84% | 0 | 0.00059971 | 0 | 0 | 0
Tech | Multi-Family | Space Cooling | Room AC | TRC | New | NN849 | Spray Foam Insulation(Base R19) | Spray Foam Insulation (Base: R19) | Spray Foam Insulation(Base R19) | NonEquip | 20 |  | 0% | Tech/Econ | 17.05% | 0 | 0.00057102 | 0 | 0 | 0
Tech | Multi-Family | Space Cooling | Room AC | TRC | New | NN837 | Spray Foam Insulation(Base R12) | Spray Foam Insulation (Base: R12) | Spray Foam Insulation(Base R12) | NonEquip | 20 |  | 0% | Tech/Econ | 21.75% | 0 | 0.0004274 | 0 | 0 | 0
Tech | Multi-Family | Space Cooling | Room AC | TRC | New | NN819 | Smart Thermostat | Smart Thermostats | Smart Thermostat | NonEquip | 11 |  | 90% | Tech/Econ | 4% | 0 | 0.0021371 | 0 | 0 | 0
Tech | Multi-Family | Space Cooling | Room AC | TRC | New | NN801 | Radiant Barrier | Radiant Barrier | Radiant Barrier | NonEquip | 20 |  | 0.95% | Tech/Econ | 10% | 2.0269 | 0.00081528 | 0 | 0.0016525 | 0
Tech | Multi-Family | Space Cooling | Room AC | TRC | New | NN783 | Programmable Thermostat | Programmable Thermostat | Programmable Thermostat | NonEquip | 11 |  | 2% | Tech/Econ | 1.72% | 0 | 0.0021371 | 0 | 0 | 0
Tech | Multi-Family | Space Cooling | Room AC | TRC | New | NN771 | HVAC ECM Motor | HVAC ECM Motor | HVAC ECM Motor | NonEquip | 15 |  | 40.5% | Tech/Econ | 1.658% | 0 | 0.00027364 | 0 | 0 | 0
Tech | Multi-Family | Space Cooling | Room AC | TRC | New | NN759 | Home Energy Management System | Home Energy Management System | Home Energy Management System | NonEquip | 11 |  | 2.908% | Tech/Econ | 7.12% | 4.1467 | 0.0005925 | 0 | 0.0024569 | 0
Tech | Multi-Family | Space Cooling | Room AC | TRC | New | NN735 | Green Roof | Green Roof | Green Roof | NonEquip | 20 |  | 2.7% | Tech/Econ | 14.65% | 9.5447 | 0.00061734 | 0 | 0.0058923 | 0
Tech | Multi-Family | Space Cooling | Room AC | TRC | New | NN717 | Energy Star Windows | ENERGY STAR Windows | Energy Star Windows | NonEquip | 20 |  | 19% | Tech/Econ | 6.9% | 4.7463 | 0 | 0 | 0 | 0
Tech | Multi-Family | Space Cooling | Room AC | TRC | New | NN705 | Energy Star Door | ENERGY STAR Door | Energy Star Door | NonEquip | 20 |  | 14.25% | Tech/Econ | 2.781% | 0 | 0.00035547 | 0 | 0 | 0
Tech | Multi-Family | Space Cooling | Room AC | TRC | New | NN693 | Energy Star Certified Roof Products | ENERGY STAR Certified Roof Products | Energy Star Certified Roof Products | NonEquip | 20 |  | 54% | Tech/Econ | 12.5% | 154.4451 | 0.00061734 | 0 | 0.095345 | 0
Tech | Multi-Family | Space Cooling | Room AC | TRC | New | NN669 | Duct Insulation | Duct Insulation | Duct Insulation | NonEquip | 15 |  | 0% | Tech/Econ | 0% | 0 | 0 | 0 | 0 | 0
Tech | Multi-Family | Space Cooling | Room AC | TRC | New | NN657 | Ceiling Insulation(R30 to R38) | Ceiling Insulation (R30 to R38) | Ceiling Insulation(R30 to R38) | NonEquip | 20 |  | 8% | Tech/Econ | 2.015% | 0 | 0.00062655 | 0 | 0 | 0
Tech | Multi-Family | Space Cooling | Room AC | TRC | New | NN645 | Ceiling Insulation(R2 to R38) | Ceiling Insulation (R2 to R38) | Ceiling Insulation(R2 to R38) | NonEquip | 20 |  | 0% | Tech/Econ | 36.07% | 0 | 0.00045518 | 0 | 0 | 0
Tech | Multi-Family | Space Cooling | Room AC | TRC | New | NN633 | Ceiling Insulation(R19 to R38) | Ceiling Insulation (R19 to R38) | Ceiling Insulation(R19 to R38) | NonEquip | 20 |  | 0% | Tech/Econ | 6.811% | 0 | 0.00062823 | 0 | 0 | 0
Tech | Multi-Family | Space Cooling | Room AC | TRC | New | NN621 | Ceiling Insulation(R12 to R38) | Ceiling Insulation (R12 to R38) | Ceiling Insulation(R12 to R38) | NonEquip | 20 |  | 0% | Tech/Econ | 12.59% | 0 | 0.00062338 | 0 | 0 | 0
Tech | Multi-Family | Space Cooling | Room AC | TRC | New | NN603 | Air Sealing-Infiltration Control | Air Sealing/Infiltration Control | Air Sealing-Infiltration Control | NonEquip | 11 |  | 52% | Tech/Econ | 0% | 0 | 0 | 0 | 0 | 0
Tech | Multi-Family | Space Cooling | Room AC | TRC | Existing | NE924 | ENERGY STAR Certified Home | ENERGY STAR Certified Home | ENERGY STAR Certified Home | NonEquip | 20 |  | 0% | Tech/Econ | 30% | 0 | 0.00087284 | 0 | 0 | 0
Tech | Multi-Family | Space Cooling | Room AC | TRC | Existing | NE918 | Solar Attic Fan | Solar Attic Fan | Solar Attic Fan | NonEquip | 15 |  | 0.95% | Tech/Econ | 6% | 87.341 | 0.00034388 | 0 | 0.030035 | 0
Tech | Multi-Family | Space Cooling | Room AC | TRC | Existing | NE900 | Window Sun Protection | Window Sun Protection | Window Sun Protection | NonEquip | 10 |  | 30% | Tech/Econ | 4.218% | 1937.7403 | 0.0015041 | -0.0006884 | 2.9146 | -1.3339
Tech | Multi-Family | Space Cooling | Room AC | TRC | Existing | NE888 | Wall Insulation | Wall Insulation | Wall Insulation | NonEquip | 20 |  | 15% | Tech/Econ | 2.51% | 545.7459 | 0.00038532 | 0 | 0.33691 | 0
Tech | Multi-Family | Space Cooling | Room AC | TRC | Existing | NE876 | Storm Door | Storm Door | Storm Door | NonEquip | 20 |  | 0% | Tech/Econ | 3.37% | 0 | 0.00041614 | 0 | 0 | 0
Tech | Multi-Family | Space Cooling | Room AC | TRC | Existing | NE870 | Spray Foam Insulation(Base R30) | Spray Foam Insulation (Base: R30) | Spray Foam Insulation(Base R30) | NonEquip | 20 |  | 17.57% | Tech/Econ | 13.27% | 4775.2646 | 0.00054422 | 0 | 2.5988 | 0
Tech | Multi-Family | Space Cooling | Room AC | TRC | Existing | NE858 | Spray Foam Insulation(Base R2) | Spray Foam Insulation (Base: R2) | Spray Foam Insulation(Base R2) | NonEquip | 20 |  | 7.313% | Tech/Econ | 40.84% | 6866.3543 | 0.00059971 | 0 | 4.1178 | 0
Tech | Multi-Family | Space Cooling | Room AC | TRC | Existing | NE846 | Spray Foam Insulation(Base R19) | Spray Foam Insulation (Base: R19) | Spray Foam Insulation(Base R19) | NonEquip | 20 |  | 2.862% | Tech/Econ | 17.05% | 1005.0769 | 0.00057102 | 0 | 0.57392 | 0
Tech | Multi-Family | Space Cooling | Room AC | TRC | Existing | NE834 | Spray Foam Insulation(Base R12) | Spray Foam Insulation (Base: R12) | Spray Foam Insulation(Base R12) | NonEquip | 20 |  | 7.105% | Tech/Econ | 21.75% | 3361.931 | 0.0004274 | 0 | 1.4369 | 0
Tech | Multi-Family | Space Cooling | Room AC | TRC | Existing | NE816 | Smart Thermostat | Smart Thermostats | Smart Thermostat | NonEquip | 11 |  | 90% | Tech/Econ | 4% | 5443.3691 | 0.0016377 | 0 | 8.9148 | 0
Tech | Multi-Family | Space Cooling | Room AC | TRC | Existing | NE798 | Radiant Barrier | Radiant Barrier | Radiant Barrier | NonEquip | 20 |  | 0.95% | Tech/Econ | 10% | 163.1124 | 0.00081528 | 0 | 0.13298 | 0
Tech | Multi-Family | Space Cooling | Room AC | TRC | Existing | NE756 | Home Energy Management System | Home Energy Management System | Home Energy Management System | NonEquip | 11 |  | 2.908% | Tech/Econ | 7.12% | 318.0756 | 0.00059505 | 0 | 0.18927 | 0
Tech | Multi-Family | Space Cooling | Room AC | TRC | Existing | NE750 | Heat Pump Tune Up | Heat Pump Tune Up | Heat Pump Tune Up | NonEquip | 2 | Heat pump-cooling | 0% | Tech/Econ | 5% | 0 | 0.00061734 | 0 | 0 | 0
Tech | Multi-Family | Space Cooling | Room AC | TRC | Existing | NE732 | Green Roof | Green Roof | Green Roof | NonEquip | 20 |  | 0.225% | Tech/Econ | 14.65% | 67.5718 | 0.00061734 | 0 | 0.041715 | 0
Tech | Multi-Family | Space Cooling | Room AC | TRC | Existing | NE714 | Energy Star Windows | ENERGY STAR Windows | Energy Star Windows | NonEquip | 20 |  | 19% | Tech/Econ | 20.17% | 8206.9172 | 0.0001963 | 0 | 1.6111 | 0
Tech | Multi-Family | Space Cooling | Room AC | TRC | Existing | NE702 | Energy Star Door | ENERGY STAR Door | Energy Star Door | NonEquip | 20 |  | 14.25% | Tech/Econ | 3.918% | 813.8071 | 0.00035547 | 0 | 0.28928 | 0
Tech | Multi-Family | Space Cooling | Room AC | TRC | Existing | NE690 | Energy Star Certified Roof Products | ENERGY STAR Certified Roof Products | Energy Star Certified Roof Products | NonEquip | 20 |  | 54% | Tech/Econ | 12.5% | 13479.926 | 0.00061734 | 0 | 8.3217 | 0
Tech | Multi-Family | Space Cooling | Room AC | TRC | Existing | NE678 | Duct Repair | Duct Repair | Duct Repair | NonEquip | 11 |  | 65% | Tech/Econ | 12% | 14525.3692 | 0.00061734 | 0 | 8.9671 | 0
Tech | Multi-Family | Space Cooling | Room AC | TRC | Existing | NE666 | Duct Insulation | Duct Insulation | Duct Insulation | NonEquip | 15 |  | 0% | Tech/Econ | 2.045% | 0 | 0.00061734 | 0 | 0 | 0
Tech | Multi-Family | Space Cooling | Room AC | TRC | Existing | NE660 | Central AC Tune Up | Central AC Tune Up | Central AC Tune Up | NonEquip | 2 | CAC | 0% | Tech/Econ | 5% | 0 | 0.00061734 | 0 | 0 | 0
Tech | Multi-Family | Space Cooling | Room AC | TRC | Existing | NE654 | Ceiling Insulation(R30 to R38) | Ceiling Insulation (R30 to R38) | Ceiling Insulation(R30 to R38) | NonEquip | 20 |  | 3.904% | Tech/Econ | 2.015% | 113.5762 | 0.00062655 | 0 | 0.071162 | 0
Tech | Multi-Family | Space Cooling | Room AC | TRC | Existing | NE642 | Ceiling Insulation(R2 to R38) | Ceiling Insulation (R2 to R38) | Ceiling Insulation(R2 to R38) | NonEquip | 20 |  | 1.625% | Tech/Econ | 36.07% | 1307.2801 | 0.00045518 | 0 | 0.59505 | 0
Tech | Multi-Family | Space Cooling | Room AC | TRC | Existing | NE630 | Ceiling Insulation(R19 to R38) | Ceiling Insulation (R19 to R38) | Ceiling Insulation(R19 to R38) | NonEquip | 20 |  | 0.6361% | Tech/Econ | 6.811% | 66.4081 | 0.00062823 | 0 | 0.041719 | 0
Tech | Multi-Family | Space Cooling | Room AC | TRC | Existing | NE618 | Ceiling Insulation(R12 to R38) | Ceiling Insulation (R12 to R38) | Ceiling Insulation(R12 to R38) | NonEquip | 20 |  | 1.579% | Tech/Econ | 12.59% | 397.7482 | 0.00062338 | 0 | 0.24795 | 0
Tech | Multi-Family | Space Cooling | Room AC | TRC | Existing | NE600 | Air Sealing-Infiltration Control | Air Sealing/Infiltration Control | Air Sealing-Infiltration Control | NonEquip | 11 |  | 52% | Tech/Econ | 9% | 7542.1186 | 0.00061734 | 0 | 4.6561 | 0
Tech | Multi-Family | Space Cooling | Room AC | TRC | Turnover | ET345 | Variable Refrigerant Flow (VRF) HVAC Systems | Variable Refrigerant Flow (VRF) HVAC Systems | Variable Refrigerant Flow (VRF) HVAC Systems | Equip | 13 | Room AC | 7.175% | Tech/Econ | 26.47% | 4211.2191 | 0.00012977 | 0 | 0.54649 | 0
Tech | Multi-Family | Space Cooling | Room AC | TRC | Turnover | ET318 | Energy Star Room AC | ENERGY STAR Room AC | Energy Star Room AC | Equip | 9 | Room AC | 66% | Tech/Econ | 9.167% | 10377.8191 | 0.00061734 | 0 | 6.4067 | 0
Tech | Multi-Family | Space Cooling | Room AC | TRC | New | EN351 | Variable Refrigerant Flow (VRF) HVAC Systems | Variable Refrigerant Flow (VRF) HVAC Systems | Variable Refrigerant Flow (VRF) HVAC Systems | Equip | 13 | Room AC | 7.773% | Tech/Econ | 26.47% | 50.6787 | 0.00012977 | 0 | 0.0065766 | 0
Tech | Multi-Family | Space Cooling | Room AC | TRC | New | EN324 | Energy Star Room AC | ENERGY STAR Room AC | Energy Star Room AC | Equip | 9 | Room AC | 66% | Tech/Econ | 9.167% | 128.962 | 0.00061734 | 0 | 0.079614 | 0
Tech | Multi-Family | Appliances | Refrigerator | TRC | New | NN957 | ENERGY STAR Certified Home | ENERGY STAR Certified Home | ENERGY STAR Certified Home | NonEquip | 20 |  | 0% | Tech/Econ | 30% | 0 | 0.00036816 | 0.00011165 | 0 | 0
Tech | Multi-Family | Appliances | Refrigerator | TRC | New | NN537 | Removal of 2nd Refrigerator-Freezer | Removal of 2nd Refrigerator/Freezer | Removal of 2nd Refrigerator-Freezer | NonEquip | 5 | Refrigerator | 0% | Tech/Econ | 100% | 0 | 0.00010438 | 3.4778e-05 | 0 | 0
Tech | Multi-Family | Appliances | Refrigerator | TRC | Existing | NE954 | ENERGY STAR Certified Home | ENERGY STAR Certified Home | ENERGY STAR Certified Home | NonEquip | 20 |  | 0% | Tech/Econ | 30% | 0 | 0.00036816 | 0.00011165 | 0 | 0
Tech | Multi-Family | Appliances | Refrigerator | TRC | Existing | NE534 | Removal of 2nd Refrigerator-Freezer | Removal of 2nd Refrigerator/Freezer | Removal of 2nd Refrigerator-Freezer | NonEquip | 5 | Refrigerator | 1.108% | Tech/Econ | 100% | 53408.6623 | 0.00010438 | 3.4778e-05 | 5.575 | 1.8575
Tech | Multi-Family | Appliances | Refrigerator | TRC | Turnover | ET39 | Energy Star Refrigerator | ENERGY STAR Refrigerator | Energy Star Refrigerator | Equip | 14 | Refrigerator | 54% | Tech/Econ | 21.99% | 565840.9 | 0.00010438 | 3.4778e-05 | 59.0644 | 19.6789
Tech | Multi-Family | Appliances | Refrigerator | TRC | New | EN45 | Energy Star Refrigerator | ENERGY STAR Refrigerator | Energy Star Refrigerator | Equip | 14 | Refrigerator | 54% | Tech/Econ | 21.99% | 6130.1147 | 0.00010438 | 3.4778e-05 | 0.63988 | 0.21319
Tech | Multi-Family | Cooking | Range | TRC | New | NN951 | ENERGY STAR Certified Home | ENERGY STAR Certified Home | ENERGY STAR Certified Home | NonEquip | 20 |  | 0% | Tech/Econ | 30% | 0 | 0.00036816 | 0.00011165 | 0 | 0
Tech | Multi-Family | Cooking | Range | TRC | Existing | NE948 | ENERGY STAR Certified Home | ENERGY STAR Certified Home | ENERGY STAR Certified Home | NonEquip | 20 |  | 0% | Tech/Econ | 30% | 0 | 0.00036816 | 0.00011165 | 0 | 0
Tech | Multi-Family | Cooking | Range | TRC | Turnover | ET66 | High Efficiency Induction Cooktop | High-Efficiency Induction Cooktop | High Efficiency Induction Cooktop | Equip | 10 | Range | 80% | Tech/Econ | 18.82% | 207933.2441 | 0.00023714 | 5.6896e-05 | 49.3095 | 11.8306
Tech | Multi-Family | Cooking | Range | TRC | New | EN72 | High Efficiency Induction Cooktop | High-Efficiency Induction Cooktop | High Efficiency Induction Cooktop | Equip | 10 | Range | 80% | Tech/Econ | 18.82% | 2227.7061 | 0.00023714 | 5.6896e-05 | 0.52828 | 0.12675
Tech | Multi-Family | Miscellaneous | Pool pump | TRC | New | NN969 | ENERGY STAR Certified Home | ENERGY STAR Certified Home | ENERGY STAR Certified Home | NonEquip | 20 |  | 0% | Tech/Econ | 30% | 0 | 0.00036816 | 0.00011165 | 0 | 0
Tech | Multi-Family | Miscellaneous | Pool pump | TRC | Existing | NE966 | ENERGY STAR Certified Home | ENERGY STAR Certified Home | ENERGY STAR Certified Home | NonEquip | 20 |  | 0% | Tech/Econ | 30% | 0 | 0.00036816 | 0.00011165 | 0 | 0
Tech | Multi-Family | Miscellaneous | Pool pump | TRC | Turnover | ET525 | Variable Speed Pool Pump | Variable Speed Pool Pump | Variable Speed Pool Pump | Equip | 10 | Pool pump | 57% | Tech/Econ | 64.36% | 0 | 0.00054348 | 0 | 0 | 0
Tech | Multi-Family | Miscellaneous | Pool pump | TRC | Turnover | ET516 | Two Speed Pool Pump | Two Speed Pool Pump | Two Speed Pool Pump | Equip | 10 | Pool pump | 0% | Tech/Econ | 61.79% | 0 | 0.00054348 | 0 | 0 | 0
Tech | Multi-Family | Miscellaneous | Pool pump | TRC | Turnover | ET507 | Solar Powered Pool Pumps | Solar Powered Pool Pumps | Solar Powered Pool Pumps | Equip | 10 | Pool pump | 0% | Tech/Econ | 81% | 0 | 0.00054348 | 0 | 0 | 0
Tech | Multi-Family | Miscellaneous | Pool pump | TRC | New | EN531 | Variable Speed Pool Pump | Variable Speed Pool Pump | Variable Speed Pool Pump | Equip | 10 | Pool pump | 57% | Tech/Econ | 64.36% | 0 | 0.00054348 | 0 | 0 | 0
Tech | Multi-Family | Miscellaneous | Pool pump | TRC | New | EN522 | Two Speed Pool Pump | Two Speed Pool Pump | Two Speed Pool Pump | Equip | 10 | Pool pump | 0% | Tech/Econ | 61.79% | 0 | 0.00054348 | 0 | 0 | 0
Tech | Multi-Family | Miscellaneous | Pool pump | TRC | New | EN513 | Solar Powered Pool Pumps | Solar Powered Pool Pumps | Solar Powered Pool Pumps | Equip | 10 | Pool pump | 0% | Tech/Econ | 81% | 0 | 0.00054348 | 0 | 0 | 0
Tech | Multi-Family | Miscellaneous | Pool heater | TRC | New | NN969 | ENERGY STAR Certified Home | ENERGY STAR Certified Home | ENERGY STAR Certified Home | NonEquip | 20 |  | 0% | Tech/Econ | 30% | 0 | 0.00036816 | 0.00011165 | 0 | 0
Tech | Multi-Family | Miscellaneous | Pool heater | TRC | Existing | NE966 | ENERGY STAR Certified Home | ENERGY STAR Certified Home | ENERGY STAR Certified Home | NonEquip | 20 |  | 0% | Tech/Econ | 30% | 0 | 0.00036816 | 0.00011165 | 0 | 0
Tech | Multi-Family | Miscellaneous | Pool heater | TRC | Turnover | ET498 | Solar Pool Heater | Solar Pool Heater | Solar Pool Heater | Equip | 15 | Pool heater | 6.27% | Tech/Econ | 86.11% | 0 | 0 | 0 | 0 | 0
Tech | Multi-Family | Miscellaneous | Pool heater | TRC | Turnover | ET489 | Heat Pump Pool Heater | Heat Pump Pool Heater | Heat Pump Pool Heater | Equip | 15 | Pool heater | 50.73% | Tech/Econ | 80% | 0 | 0 | 0 | 0 | 0
Tech | Multi-Family | Miscellaneous | Pool heater | TRC | New | EN504 | Solar Pool Heater | Solar Pool Heater | Solar Pool Heater | Equip | 15 | Pool heater | 6.27% | Tech/Econ | 86.11% | 0 | 0 | 0 | 0 | 0
Tech | Multi-Family | Miscellaneous | Pool heater | TRC | New | EN495 | Heat Pump Pool Heater | Heat Pump Pool Heater | Heat Pump Pool Heater | Equip | 15 | Pool heater | 50.73% | Tech/Econ | 80% | 0 | 0 | 0 | 0 | 0
Tech | Multi-Family | Domestic Hot Water | Point-of-use | TRC | New | NN939 | ENERGY STAR Certified Home | ENERGY STAR Certified Home | ENERGY STAR Certified Home | NonEquip | 20 |  | 0% | Tech/Econ | 30% | 0 | 0.00036816 | 0.00011165 | 0 | 0
Tech | Multi-Family | Domestic Hot Water | Point-of-use | TRC | New | NN591 | Water Heater Timeclock | Water Heater Timeclock | Water Heater Timeclock | NonEquip | 7 |  | 45% | Tech/Econ | 5% | 0 | 0 | 0 | 0 | 0
Tech | Multi-Family | Domestic Hot Water | Point-of-use | TRC | New | NN585 | Water Heater Thermostat Setback | Water Heater Thermostat Setback (temperature check card) | Water Heater Thermostat Setback | NonEquip | 4 |  | 0.9177% | Tech/Econ | 2.212% | 0 | 9.0071e-05 | 0.00019389 | 0 | 0
Tech | Multi-Family | Domestic Hot Water | Point-of-use | TRC | New | NN579 | Water Heater Blanket | Water Heater Blanket | Water Heater Blanket | NonEquip | 7 |  | 1.582% | Tech/Econ | 15.27% | 1.4161 | 9.0071e-05 | 0.00019389 | 0.00012755 | 0.00027456
Tech | Multi-Family | Domestic Hot Water | Point-of-use | TRC | New | NN573 | Thermostatic Shower Restriction Valve | Thermostatic Shower Restriction Valve | Thermostatic Shower Restriction Valve | NonEquip | 10 |  | 16% | Tech/Econ | 4.403% | 0 | 9.0071e-05 | 0.00019389 | 0 | 0
Tech | Multi-Family | Domestic Hot Water | Point-of-use | TRC | New | NN567 | Low Flow Showerhead | Low Flow Showerhead | Low Flow Showerhead | NonEquip | 9 |  | 80% | Tech/Econ | 14.02% | 65.5977 | 9.0071e-05 | 0.00019389 | 0.0059084 | 0.012719
Tech | Multi-Family | Domestic Hot Water | Point-of-use | TRC | New | NN561 | Hot Water Pipe Insulation | Hot Water Pipe Insulation | Hot Water Pipe Insulation | NonEquip | 13 |  | 15% | Tech/Econ | 7.656% | 3.5038 | 9.0071e-05 | 0.00019389 | 0.00031559 | 0.00067934
Tech | Multi-Family | Domestic Hot Water | Point-of-use | TRC | New | NN555 | Heat Trap | Heat Trap | Heat Trap | NonEquip | 10 |  | 12% | Tech/Econ | 6.285% | 0 | 9.0071e-05 | 0.00019389 | 0 | 0
Tech | Multi-Family | Domestic Hot Water | Point-of-use | TRC | New | NN549 | Faucet Aerator | Faucet Aerator | Faucet Aerator | NonEquip | 10 |  | 18% | Tech/Econ | 1.378% | 0 | 9.0071e-05 | 0.00019389 | 0 | 0
Tech | Multi-Family | Domestic Hot Water | Point-of-use | TRC | New | NN543 | Drain Water Heat Recovery | Drain Water Heat Recovery | Drain Water Heat Recovery | NonEquip | 15 |  | 9.5% | Tech/Econ | 12.3% | 6.0675 | 9.0071e-05 | 0.00019389 | 0.00054651 | 0.0011764
Tech | Multi-Family | Domestic Hot Water | Point-of-use | TRC | Existing | NE936 | ENERGY STAR Certified Home | ENERGY STAR Certified Home | ENERGY STAR Certified Home | NonEquip | 20 |  | 0% | Tech/Econ | 30% | 0 | 0.00036816 | 0.00011165 | 0 | 0
Tech | Multi-Family | Domestic Hot Water | Point-of-use | TRC | Existing | NE588 | Water Heater Timeclock | Water Heater Timeclock | Water Heater Timeclock | NonEquip | 7 |  | 20.61% | Tech/Econ | 5% | 470.147 | 0 | 0 | 0 | 0
Tech | Multi-Family | Domestic Hot Water | Point-of-use | TRC | Existing | NE582 | Water Heater Thermostat Setback | Water Heater Thermostat Setback (temperature check card) | Water Heater Thermostat Setback | NonEquip | 4 |  | 0% | Tech/Econ | 2.212% | 0 | 9.0071e-05 | 0.00019389 | 0 | 0
Tech | Multi-Family | Domestic Hot Water | Point-of-use | TRC | Existing | NE576 | Water Heater Blanket | Water Heater Blanket | Water Heater Blanket | NonEquip | 7 |  | 9.142% | Tech/Econ | 15.96% | 798.3337 | 9.0071e-05 | 0.00019389 | 0.071907 | 0.15479
Tech | Multi-Family | Domestic Hot Water | Point-of-use | TRC | Existing | NE570 | Thermostatic Shower Restriction Valve | Thermostatic Shower Restriction Valve | Thermostatic Shower Restriction Valve | NonEquip | 10 |  | 0% | Tech/Econ | 4.403% | 0 | 9.0071e-05 | 0.00019389 | 0 | 0
Tech | Multi-Family | Domestic Hot Water | Point-of-use | TRC | Existing | NE564 | Low Flow Showerhead | Low Flow Showerhead | Low Flow Showerhead | NonEquip | 9 |  | 36% | Tech/Econ | 14.02% | 2721.667 | 9.0071e-05 | 0.00019389 | 0.24514 | 0.52769
Tech | Multi-Family | Domestic Hot Water | Point-of-use | TRC | Existing | NE558 | Hot Water Pipe Insulation | Hot Water Pipe Insulation | Hot Water Pipe Insulation | NonEquip | 13 |  | 33.75% | Tech/Econ | 7.656% | 1307.5771 | 9.0071e-05 | 0.00019389 | 0.11777 | 0.25352
Tech | Multi-Family | Domestic Hot Water | Point-of-use | TRC | Existing | NE552 | Heat Trap | Heat Trap | Heat Trap | NonEquip | 10 |  | 27% | Tech/Econ | 6.285% | 836.5466 | 9.0071e-05 | 0.00019389 | 0.075348 | 0.1622
Tech | Multi-Family | Domestic Hot Water | Point-of-use | TRC | Existing | NE546 | Faucet Aerator | Faucet Aerator | Faucet Aerator | NonEquip | 10 |  | 40.5% | Tech/Econ | 3.306% | 604.6469 | 9.0071e-05 | 0.00019389 | 0.054461 | 0.11723
Tech | Multi-Family | Domestic Hot Water | Point-of-use | TRC | Existing | NE540 | Drain Water Heat Recovery | Drain Water Heat Recovery | Drain Water Heat Recovery | NonEquip | 15 |  | 9.5% | Tech/Econ | 12.3% | 598.301 | 9.0071e-05 | 0.00019389 | 0.053889 | 0.116
Tech | Multi-Family | Domestic Hot Water | Point-of-use | TRC | Turnover | ET84 | Instantaneous Hot Water System | Instantaneous Hot Water System | Instantaneous Hot Water System | Equip | 20 | Point-of-use | 99.97% | Tech/Econ | 5.847% | 2832.5294 | -2.3166e-05 | 0.00027541 | -0.065619 | 0.78011
Tech | Multi-Family | Domestic Hot Water | Point-of-use | TRC | New | EN90 | Instantaneous Hot Water System | Instantaneous Hot Water System | Instantaneous Hot Water System | Equip | 20 | Point-of-use | 99.97% | Tech/Econ | 5.847% | 29.7917 | -2.3166e-05 | 0.00027541 | -0.00069016 | 0.008205
Tech | Multi-Family | Cooking | Oven | TRC | New | NN951 | ENERGY STAR Certified Home | ENERGY STAR Certified Home | ENERGY STAR Certified Home | NonEquip | 20 |  | 0% | Tech/Econ | 30% | 0 | 0.00036816 | 0.00011165 | 0 | 0
Tech | Multi-Family | Cooking | Oven | TRC | Existing | NE948 | ENERGY STAR Certified Home | ENERGY STAR Certified Home | ENERGY STAR Certified Home | NonEquip | 20 |  | 0% | Tech/Econ | 30% | 0 | 0.00036816 | 0.00011165 | 0 | 0
Tech | Multi-Family | Cooking | Oven | TRC | Turnover | ET57 | High Efficiency Convection Oven | High Efficiency Convection Oven | High Efficiency Convection Oven | Equip | 12 | Oven | 75% | Tech/Econ | 20% | 202490.1149 | 0.00024815 | 8.1591e-05 | 50.2489 | 16.5214
Tech | Multi-Family | Cooking | Oven | TRC | New | EN63 | High Efficiency Convection Oven | High Efficiency Convection Oven | High Efficiency Convection Oven | Equip | 12 | Oven | 75% | Tech/Econ | 20% | 2169.3908 | 0.00024815 | 8.1591e-05 | 0.53834 | 0.177
Tech | Multi-Family | Electronics | Other AV | TRC | New | NN963 | ENERGY STAR Certified Home | ENERGY STAR Certified Home | ENERGY STAR Certified Home | NonEquip | 20 |  | 0% | Tech/Econ | 30% | 0 | 0.00036816 | 0.00011165 | 0 | 0
Tech | Multi-Family | Electronics | Other AV | TRC | New | NN597 | Smart Power Strip | Smart Power Strip | Smart Power Strip | NonEquip | 5 |  | 90% | Tech/Econ | 4.575% | 239.3119 | 0.00011015 | 8.595e-05 | 0.02636 | 0.020569
Tech | Multi-Family | Electronics | Other AV | TRC | Existing | NE960 | ENERGY STAR Certified Home | ENERGY STAR Certified Home | ENERGY STAR Certified Home | NonEquip | 20 |  | 0% | Tech/Econ | 30% | 0 | 0.00036816 | 0.00011165 | 0 | 0
Tech | Multi-Family | Electronics | Other AV | TRC | Existing | NE594 | Smart Power Strip | Smart Power Strip | Smart Power Strip | NonEquip | 5 |  | 90% | Tech/Econ | 4.575% | 22337.278 | 0.00011015 | 8.595e-05 | 2.4605 | 1.9199
Tech | Multi-Family | Electronics | Other AV | TRC | Turnover | ET111 | Energy Star Audio-Video Equipment | ENERGY STAR Audio/Video Equipment | Energy Star Audio-Video Equipment | Equip | 5 | Other AV | 43% | Tech/Econ | 81.69% | 293736.9744 | 0 | 0 | 0 | 0
Tech | Multi-Family | Electronics | Other AV | TRC | New | EN117 | Energy Star Audio-Video Equipment | ENERGY STAR Audio/Video Equipment | Energy Star Audio-Video Equipment | Equip | 5 | Other AV | 43% | Tech/Econ | 81.69% | 3146.9698 | 0 | 0 | 0 | 0
Tech | Multi-Family | Miscellaneous | Other | TRC | New | NN969 | ENERGY STAR Certified Home | ENERGY STAR Certified Home | ENERGY STAR Certified Home | NonEquip | 20 |  | 0% | Tech/Econ | 30% | 0 | 0.00036816 | 0.00011165 | 0 | 0
Tech | Multi-Family | Miscellaneous | Other | TRC | Existing | NE966 | ENERGY STAR Certified Home | ENERGY STAR Certified Home | ENERGY STAR Certified Home | NonEquip | 20 |  | 0% | Tech/Econ | 30% | 0 | 0.00036816 | 0.00011165 | 0 | 0
Tech | Multi-Family | Miscellaneous | Other | TRC | Turnover | ET480 | Energy Star Dehumidifier | ENERGY STAR Dehumidifier | Energy Star Dehumidifier | Equip | 12 | Other | 0.7084% | Tech/Econ | 25% | 11674.7926 | 0.00016401 | 3.1066e-05 | 1.9148 | 0.36269
Tech | Multi-Family | Miscellaneous | Other | TRC | New | EN486 | Energy Star Dehumidifier | ENERGY STAR Dehumidifier | Energy Star Dehumidifier | Equip | 12 | Other | 0.7084% | Tech/Econ | 25% | 125.0786 | 0.00016401 | 3.1066e-05 | 0.020514 | 0.0038857
Tech | Multi-Family | Cooking | Microwave | TRC | New | NN951 | ENERGY STAR Certified Home | ENERGY STAR Certified Home | ENERGY STAR Certified Home | NonEquip | 20 |  | 0% | Tech/Econ | 30% | 0 | 0.00036816 | 0.00011165 | 0 | 0
Tech | Multi-Family | Cooking | Microwave | TRC | Existing | NE948 | ENERGY STAR Certified Home | ENERGY STAR Certified Home | ENERGY STAR Certified Home | NonEquip | 20 |  | 0% | Tech/Econ | 30% | 0 | 0.00036816 | 0.00011165 | 0 | 0
Tech | Multi-Family | Lighting | Interior specialty | TRC | New | NN945 | ENERGY STAR Certified Home | ENERGY STAR Certified Home | ENERGY STAR Certified Home | NonEquip | 20 |  | 0% | Tech/Econ | 30% | 0 | 0.00036816 | 0.00011165 | 0 | 0
Tech | Multi-Family | Lighting | Interior specialty | TRC | New | NN915 | Interior Lighting Controls | Interior Lighting Controls | Interior Lighting Controls | NonEquip | 8 | Interior screw-in | 0% | Tech/Econ | 28.57% | 0 | 0.00013562 | 0.00010241 | 0 | 0
Tech | Multi-Family | Lighting | Interior specialty | TRC | New | NN909 | Exterior Lighting Controls | Exterior Lighting Controls | Exterior Lighting Controls | NonEquip | 10 | Exterior screw-in | 0% | Tech/Econ | 50% | 0 | 0 | 0 | 0 | 0
Tech | Multi-Family | Lighting | Interior specialty | TRC | Existing | NE942 | ENERGY STAR Certified Home | ENERGY STAR Certified Home | ENERGY STAR Certified Home | NonEquip | 20 |  | 0% | Tech/Econ | 30% | 0 | 0.00036816 | 0.00011165 | 0 | 0
Tech | Multi-Family | Lighting | Interior specialty | TRC | Existing | NE912 | Interior Lighting Controls | Interior Lighting Controls | Interior Lighting Controls | NonEquip | 8 | Interior screw-in | 0% | Tech/Econ | 28.57% | 0 | 0.00013562 | 0.00010241 | 0 | 0
Tech | Multi-Family | Lighting | Interior specialty | TRC | Existing | NE906 | Exterior Lighting Controls | Exterior Lighting Controls | Exterior Lighting Controls | NonEquip | 10 | Exterior screw-in | 0% | Tech/Econ | 50% | 0 | 0 | 0 | 0 | 0
Tech | Multi-Family | Lighting | Interior specialty | TRC | Turnover | ET435 | LED Specialty Lamps-5W Chandelier | LED -5W Chandelier | LED Specialty Lamps-5W Chandelier | Equip | 10 | Interior specialty | 50% | Tech/Econ | 58.33% | 12109.9085 | 8.7961e-05 | 9.2354e-05 | 1.0652 | 1.1184
Tech | Multi-Family | Lighting | Interior specialty | TRC | New | EN441 | LED Specialty Lamps-5W Chandelier | LED -5W Chandelier | LED Specialty Lamps-5W Chandelier | Equip | 10 | Interior specialty | 50% | Tech/Econ | 58.33% | 129.7403 | 8.7961e-05 | 9.2354e-05 | 0.011412 | 0.011982
Tech | Multi-Family | Lighting | Interior screw-in | TRC | New | NN945 | ENERGY STAR Certified Home | ENERGY STAR Certified Home | ENERGY STAR Certified Home | NonEquip | 20 |  | 0% | Tech/Econ | 30% | 0 | 0.00036816 | 0.00011165 | 0 | 0
Tech | Multi-Family | Lighting | Interior screw-in | TRC | New | NN915 | Interior Lighting Controls | Interior Lighting Controls | Interior Lighting Controls | NonEquip | 8 | Interior screw-in | 15.3% | Tech/Econ | 28.57% | 0 | 0.00013562 | 0.00010241 | 0 | 0
Tech | Multi-Family | Lighting | Interior screw-in | TRC | New | NN909 | Exterior Lighting Controls | Exterior Lighting Controls | Exterior Lighting Controls | NonEquip | 10 | Exterior screw-in | 0% | Tech/Econ | 50% | 0 | 0 | 0 | 0 | 0
Tech | Multi-Family | Lighting | Interior screw-in | TRC | Existing | NE942 | ENERGY STAR Certified Home | ENERGY STAR Certified Home | ENERGY STAR Certified Home | NonEquip | 20 |  | 0% | Tech/Econ | 30% | 0 | 0.00036816 | 0.00011165 | 0 | 0
Tech | Multi-Family | Lighting | Interior screw-in | TRC | Existing | NE912 | Interior Lighting Controls | Interior Lighting Controls | Interior Lighting Controls | NonEquip | 8 | Interior screw-in | 3.06% | Tech/Econ | 28.57% | 4629.4669 | 0.00013562 | 0.00010241 | 0.62787 | 0.47409
Tech | Multi-Family | Lighting | Interior screw-in | TRC | Existing | NE906 | Exterior Lighting Controls | Exterior Lighting Controls | Exterior Lighting Controls | NonEquip | 10 | Exterior screw-in | 0% | Tech/Econ | 50% | 0 | 0 | 0 | 0 | 0
Tech | Multi-Family | Lighting | Interior screw-in | TRC | Turnover | ET417 | LED - 9W Flood | LED - 9W Flood | LED - 9W Flood | Equip | 10 | Interior screw-in | 50% | Tech/Econ | 53.85% | 266023.8768 | 8.7961e-05 | 9.2354e-05 | 23.3998 | 24.5683
Tech | Multi-Family | Lighting | Interior screw-in | TRC | Turnover | ET399 | LED - 14W | LED - 14W | LED - 14W | Equip | 10 | Interior screw-in | 50% | Tech/Econ | 53.33% | 192550.6154 | 8.7961e-05 | 9.2354e-05 | 16.937 | 17.7828
Tech | Multi-Family | Lighting | Interior screw-in | TRC | New | EN423 | LED - 9W Flood | LED - 9W Flood | LED - 9W Flood | Equip | 10 | Interior screw-in | 50% | Tech/Econ | 53.85% | 2850.0638 | 8.7961e-05 | 9.2354e-05 | 0.2507 | 0.26321
Tech | Multi-Family | Lighting | Interior screw-in | TRC | New | EN405 | LED - 14W | LED - 14W | LED - 14W | Equip | 10 | Interior screw-in | 50% | Tech/Econ | 53.33% | 2062.9033 | 8.7961e-05 | 9.2354e-05 | 0.18146 | 0.19052
Tech | Multi-Family | Lighting | Interior fluorescent | TRC | New | NN945 | ENERGY STAR Certified Home | ENERGY STAR Certified Home | ENERGY STAR Certified Home | NonEquip | 20 |  | 0% | Tech/Econ | 30% | 0 | 0.00036816 | 0.00011165 | 0 | 0
Tech | Multi-Family | Lighting | Interior fluorescent | TRC | New | NN915 | Interior Lighting Controls | Interior Lighting Controls | Interior Lighting Controls | NonEquip | 8 | Interior screw-in | 0% | Tech/Econ | 28.57% | 0 | 0.00013562 | 0.00010241 | 0 | 0
Tech | Multi-Family | Lighting | Interior fluorescent | TRC | New | NN909 | Exterior Lighting Controls | Exterior Lighting Controls | Exterior Lighting Controls | NonEquip | 10 | Exterior screw-in | 0% | Tech/Econ | 50% | 0 | 0 | 0 | 0 | 0
Tech | Multi-Family | Lighting | Interior fluorescent | TRC | Existing | NE942 | ENERGY STAR Certified Home | ENERGY STAR Certified Home | ENERGY STAR Certified Home | NonEquip | 20 |  | 0% | Tech/Econ | 30% | 0 | 0.00036816 | 0.00011165 | 0 | 0
Tech | Multi-Family | Lighting | Interior fluorescent | TRC | Existing | NE912 | Interior Lighting Controls | Interior Lighting Controls | Interior Lighting Controls | NonEquip | 8 | Interior screw-in | 0% | Tech/Econ | 28.57% | 0 | 0.00013562 | 0.00010241 | 0 | 0
Tech | Multi-Family | Lighting | Interior fluorescent | TRC | Existing | NE906 | Exterior Lighting Controls | Exterior Lighting Controls | Exterior Lighting Controls | NonEquip | 10 | Exterior screw-in | 0% | Tech/Econ | 50% | 0 | 0 | 0 | 0 | 0
Tech | Multi-Family | Lighting | Interior fluorescent | TRC | Turnover | ET453 | Low Wattage T8 Fixture | Low Wattage T8 Fixture | Low Wattage T8 Fixture | Equip | 15 | Interior fluorescent | 0% | Tech/Econ | 18.75% | 0 | 0 | 1.8764e-10 | 0 | 0
Tech | Multi-Family | Lighting | Interior fluorescent | TRC | Turnover | ET444 | Linear LED | Linear LED | Linear LED | Equip | 15 | Interior fluorescent | 79% | Tech/Econ | 43.75% | 68991.5458 | 0 | 5.8249e-11 | 0 | 4.0187e-06
Tech | Multi-Family | Lighting | Interior fluorescent | TRC | New | EN459 | Low Wattage T8 Fixture | Low Wattage T8 Fixture | Low Wattage T8 Fixture | Equip | 15 | Interior fluorescent | 0% | Tech/Econ | 18.75% | 0 | 0 | 1.8764e-10 | 0 | 0
Tech | Multi-Family | Lighting | Interior fluorescent | TRC | New | EN450 | Linear LED | Linear LED | Linear LED | Equip | 15 | Interior fluorescent | 79% | Tech/Econ | 43.75% | 739.1453 | 0 | 5.8249e-11 | 0 | 4.3054e-08
Tech | Multi-Family | Electronics | Home office | TRC | New | NN963 | ENERGY STAR Certified Home | ENERGY STAR Certified Home | ENERGY STAR Certified Home | NonEquip | 20 |  | 0% | Tech/Econ | 30% | 0 | 0.00036816 | 0.00011165 | 0 | 0
Tech | Multi-Family | Electronics | Home office | TRC | New | NN597 | Smart Power Strip | Smart Power Strip | Smart Power Strip | NonEquip | 5 |  | 90% | Tech/Econ | 4.575% | 249.5083 | 0.00011015 | 8.595e-05 | 0.027484 | 0.021445
Tech | Multi-Family | Electronics | Home office | TRC | Existing | NE960 | ENERGY STAR Certified Home | ENERGY STAR Certified Home | ENERGY STAR Certified Home | NonEquip | 20 |  | 0% | Tech/Econ | 30% | 0 | 0.00036816 | 0.00011165 | 0 | 0
Tech | Multi-Family | Electronics | Home office | TRC | Existing | NE594 | Smart Power Strip | Smart Power Strip | Smart Power Strip | NonEquip | 5 |  | 90% | Tech/Econ | 4.575% | 23289.0145 | 0.00011015 | 8.595e-05 | 2.5653 | 2.0017
Tech | Multi-Family | Electronics | Home office | TRC | Turnover | ET129 | Energy Star Personal Computer | ENERGY STAR Personal Computer | Energy Star Personal Computer | Equip | 4 | Home office | 35% | Tech/Econ | 43.62% | 102345.0181 | 0.00015855 | 3.3989e-05 | 16.2264 | 3.4786
Tech | Multi-Family | Electronics | Home office | TRC | Turnover | ET120 | Energy Star Imaging Equipment | ENERGY STAR Imaging Equipment | Energy Star Imaging Equipment | Equip | 5 | Home office | 1% | Tech/Econ | 42.61% | 2420.3504 | 9.0663e-05 | 5.2937e-05 | 0.21944 | 0.12813
Tech | Multi-Family | Electronics | Home office | TRC | New | EN135 | Energy Star Personal Computer | ENERGY STAR Personal Computer | Energy Star Personal Computer | Equip | 4 | Home office | 35% | Tech/Econ | 43.62% | 1096.4799 | 0.00015855 | 3.3989e-05 | 0.17384 | 0.037269
Tech | Multi-Family | Electronics | Home office | TRC | New | EN126 | Energy Star Imaging Equipment | ENERGY STAR Imaging Equipment | Energy Star Imaging Equipment | Equip | 5 | Home office | 1% | Tech/Econ | 42.61% | 25.9306 | 9.0663e-05 | 5.2937e-05 | 0.0023509 | 0.0013727
Tech | Multi-Family | Space Heating | Heat pump-heating | TRC | New | NN933 | ENERGY STAR Certified Home | ENERGY STAR Certified Home | ENERGY STAR Certified Home | NonEquip | 20 |  | 0% | Tech/Econ | 30% | 0 | 0 | 0.00019311 | 0 | 0
Tech | Multi-Family | Space Heating | Heat pump-heating | TRC | New | NN885 | Storm Door | Storm Door | Storm Door | NonEquip | 20 |  | 0% | Tech/Econ | 2.408% | 0 | 0 | 0.00097368 | 0 | 0
Tech | Multi-Family | Space Heating | Heat pump-heating | TRC | New | NN867 | Spray Foam Insulation(Base R30) | Spray Foam Insulation (Base: R30) | Spray Foam Insulation(Base R30) | NonEquip | 20 |  | 36% | Tech/Econ | 15.51% | 320.8467 | 0 | 0.0013509 | 0 | 0.43342
Tech | Multi-Family | Space Heating | Heat pump-heating | TRC | New | NN855 | Spray Foam Insulation(Base R2) | Spray Foam Insulation (Base: R2) | Spray Foam Insulation(Base R2) | NonEquip | 20 |  | 0% | Tech/Econ | 52.1% | 0 | 0 | 0.0010821 | 0 | 0
Tech | Multi-Family | Space Heating | Heat pump-heating | TRC | New | NN843 | Spray Foam Insulation(Base R19) | Spray Foam Insulation (Base: R19) | Spray Foam Insulation(Base R19) | NonEquip | 20 |  | 0% | Tech/Econ | 21.7% | 0 | 0 | 0.0012294 | 0 | 0
Tech | Multi-Family | Space Heating | Heat pump-heating | TRC | New | NN831 | Spray Foam Insulation(Base R12) | Spray Foam Insulation (Base: R12) | Spray Foam Insulation(Base R12) | NonEquip | 20 |  | 0% | Tech/Econ | 28.51% | 0 | 0 | 0.001114 | 0 | 0
Tech | Multi-Family | Space Heating | Heat pump-heating | TRC | New | NN825 | Smart Thermostat | Smart Thermostats | Smart Thermostat | NonEquip | 11 |  | 90% | Tech/Econ | 4% | 6.8997 | 0 | 0 | 0 | 0
Tech | Multi-Family | Space Heating | Heat pump-heating | TRC | New | NN795 | Radiant Barrier | Radiant Barrier | Radiant Barrier | NonEquip | 20 |  | 0.95% | Tech/Econ | 10% | 4.7656 | 0 | 0.00083216 | 0 | 0.0039657
Tech | Multi-Family | Space Heating | Heat pump-heating | TRC | New | NN765 | Home Energy Management System | Home Energy Management System | Home Energy Management System | NonEquip | 11 |  | 2.908% | Tech/Econ | 15% | 23.6633 | 0 | 0.00012952 | 0 | 0.003065
Tech | Multi-Family | Space Heating | Heat pump-heating | TRC | New | NN741 | Green Roof | Green Roof | Green Roof | NonEquip | 20 |  | 2.7% | Tech/Econ | 14.65% | 21.3688 | 0 | 0.00089049 | 0 | 0.019029
Tech | Multi-Family | Space Heating | Heat pump-heating | TRC | New | NN723 | Energy Star Windows | ENERGY STAR Windows | Energy Star Windows | NonEquip | 20 |  | 19% | Tech/Econ | 2.813% | 0 | 0 | 0.00056479 | 0 | 0
Tech | Multi-Family | Space Heating | Heat pump-heating | TRC | New | NN711 | Energy Star Door | ENERGY STAR Door | Energy Star Door | NonEquip | 20 |  | 14.25% | Tech/Econ | 2.999% | 0 | 0 | 0.00097407 | 0 | 0
Tech | Multi-Family | Space Heating | Heat pump-heating | TRC | New | NN699 | Energy Star Certified Roof Products | ENERGY STAR Certified Roof Products | Energy Star Certified Roof Products | NonEquip | 20 |  | 54% | Tech/Econ | 12.5% | 363.1191 | 0 | 0.00089049 | 0 | 0.32335
Tech | Multi-Family | Space Heating | Heat pump-heating | TRC | New | NN651 | Ceiling Insulation(R30 to R38) | Ceiling Insulation (R30 to R38) | Ceiling Insulation(R30 to R38) | NonEquip | 20 |  | 8% | Tech/Econ | 3.317% | 0 | 0 | 0.0011044 | 0 | 0
Tech | Multi-Family | Space Heating | Heat pump-heating | TRC | New | NN639 | Ceiling Insulation(R2 to R38) | Ceiling Insulation (R2 to R38) | Ceiling Insulation(R2 to R38) | NonEquip | 20 |  | 0% | Tech/Econ | 48.5% | 0 | 0 | 0.0010253 | 0 | 0
Tech | Multi-Family | Space Heating | Heat pump-heating | TRC | New | NN627 | Ceiling Insulation(R19 to R38) | Ceiling Insulation (R19 to R38) | Ceiling Insulation(R19 to R38) | NonEquip | 20 |  | 0% | Tech/Econ | 10.85% | 0 | 0 | 0.0010806 | 0 | 0
Tech | Multi-Family | Space Heating | Heat pump-heating | TRC | New | NN615 | Ceiling Insulation(R12 to R38) | Ceiling Insulation (R12 to R38) | Ceiling Insulation(R12 to R38) | NonEquip | 20 |  | 0% | Tech/Econ | 19.75% | 0 | 0 | 0.0010315 | 0 | 0
Tech | Multi-Family | Space Heating | Heat pump-heating | TRC | Existing | NE930 | ENERGY STAR Certified Home | ENERGY STAR Certified Home | ENERGY STAR Certified Home | NonEquip | 20 |  | 0% | Tech/Econ | 30% | 0 | 0 | 0.00019311 | 0 | 0
Tech | Multi-Family | Space Heating | Heat pump-heating | TRC | Existing | NE894 | Wall Insulation | Wall Insulation | Wall Insulation | NonEquip | 20 |  | 15% | Tech/Econ | 27.94% | 23510.7831 | 0 | 0.00067364 | 0 | 20.936
Tech | Multi-Family | Space Heating | Heat pump-heating | TRC | Existing | NE882 | Storm Door | Storm Door | Storm Door | NonEquip | 20 |  | 0% | Tech/Econ | 3.635% | 0 | 0 | 0.00097368 | 0 | 0
Tech | Multi-Family | Space Heating | Heat pump-heating | TRC | Existing | NE864 | Spray Foam Insulation(Base R30) | Spray Foam Insulation (Base: R30) | Spray Foam Insulation(Base R30) | NonEquip | 20 |  | 17.57% | Tech/Econ | 15.51% | 12969.2705 | 0 | 0.0013509 | 0 | 17.5196
Tech | Multi-Family | Space Heating | Heat pump-heating | TRC | Existing | NE852 | Spray Foam Insulation(Base R2) | Spray Foam Insulation (Base: R2) | Spray Foam Insulation(Base R2) | NonEquip | 20 |  | 7.313% | Tech/Econ | 52.1% | 23091.2779 | 0 | 0.0010821 | 0 | 24.9862
Tech | Multi-Family | Space Heating | Heat pump-heating | TRC | Existing | NE840 | Spray Foam Insulation(Base R19) | Spray Foam Insulation (Base: R19) | Spray Foam Insulation(Base R19) | NonEquip | 20 |  | 2.862% | Tech/Econ | 21.7% | 3338.2806 | 0 | 0.0012294 | 0 | 4.1042
Tech | Multi-Family | Space Heating | Heat pump-heating | TRC | Existing | NE828 | Spray Foam Insulation(Base R12) | Spray Foam Insulation (Base: R12) | Spray Foam Insulation(Base R12) | NonEquip | 20 |  | 7.105% | Tech/Econ | 28.51% | 11599.9315 | 0 | 0.001114 | 0 | 12.9228
Tech | Multi-Family | Space Heating | Heat pump-heating | TRC | Existing | NE822 | Smart Thermostat | Smart Thermostats | Smart Thermostat | NonEquip | 11 |  | 90% | Tech/Econ | 4% | 13279.6213 | 0 | 0 | 0 | 0
Tech | Multi-Family | Space Heating | Heat pump-heating | TRC | Existing | NE810 | Sealed crawlspace | Sealed crawlspace | Sealed crawlspace | NonEquip | 11 |  | 5.88% | Tech/Econ | 0.7976% | 166.4996 | 0 | 0.0010798 | 0 | 0.17979
Tech | Multi-Family | Space Heating | Heat pump-heating | TRC | Existing | NE792 | Radiant Barrier | Radiant Barrier | Radiant Barrier | NonEquip | 20 |  | 0.95% | Tech/Econ | 10% | 376.0945 | 0 | 0.00083216 | 0 | 0.31297
Tech | Multi-Family | Space Heating | Heat pump-heating | TRC | Existing | NE786 | Programmable Thermostat | Programmable Thermostat | Programmable Thermostat | NonEquip | 11 |  | 2% | Tech/Econ | 1.72% | 122.1676 | 0 | 0 | 0 | 0
Tech | Multi-Family | Space Heating | Heat pump-heating | TRC | Existing | NE774 | HVAC ECM Motor | HVAC ECM Motor | HVAC ECM Motor | NonEquip | 15 |  | 76.5% | Tech/Econ | 0.7204% | 1955.5182 | 0 | 0.00092578 | 0 | 1.8104
Tech | Multi-Family | Space Heating | Heat pump-heating | TRC | Existing | NE762 | Home Energy Management System | Home Energy Management System | Home Energy Management System | NonEquip | 11 |  | 2.908% | Tech/Econ | 15% | 2019.507 | 0 | 0.00011192 | 0 | 0.22603
Tech | Multi-Family | Space Heating | Heat pump-heating | TRC | Existing | NE744 | Heat Pump Tune Up | Heat Pump Tune Up | Heat Pump Tune Up | NonEquip | 2 | Heat pump-heating | 0% | Tech/Econ | 5% | 0 | 0 | 0.00089049 | 0 | 0
Tech | Multi-Family | Space Heating | Heat pump-heating | TRC | Existing | NE738 | Green Roof | Green Roof | Green Roof | NonEquip | 20 |  | 0.225% | Tech/Econ | 14.65% | 151.9737 | 0 | 0.00089049 | 0 | 0.13533
Tech | Multi-Family | Space Heating | Heat pump-heating | TRC | Existing | NE720 | Energy Star Windows | ENERGY STAR Windows | Energy Star Windows | NonEquip | 20 |  | 19% | Tech/Econ | 8.222% | 5889.7148 | 0 | 0.00089696 | 0 | 5.2828
Tech | Multi-Family | Space Heating | Heat pump-heating | TRC | Existing | NE708 | Energy Star Door | ENERGY STAR Door | Energy Star Door | NonEquip | 20 |  | 14.25% | Tech/Econ | 4.226% | 2234.7856 | 0 | 0.00097407 | 0 | 2.1768
Tech | Multi-Family | Space Heating | Heat pump-heating | TRC | Existing | NE696 | Energy Star Certified Roof Products | ENERGY STAR Certified Roof Products | Energy Star Certified Roof Products | NonEquip | 20 |  | 54% | Tech/Econ | 12.5% | 31102.638 | 0 | 0.00089049 | 0 | 27.6965
Tech | Multi-Family | Space Heating | Heat pump-heating | TRC | Existing | NE684 | Duct Repair | Duct Repair | Duct Repair | NonEquip | 11 |  | 65% | Tech/Econ | 12% | 33514.8204 | 0 | 0.00089049 | 0 | 29.8445
Tech | Multi-Family | Space Heating | Heat pump-heating | TRC | Existing | NE672 | Duct Insulation | Duct Insulation | Duct Insulation | NonEquip | 15 |  | 0% | Tech/Econ | 2.045% | 0 | 0 | 0.00089049 | 0 | 0
Tech | Multi-Family | Space Heating | Heat pump-heating | TRC | Existing | NE648 | Ceiling Insulation(R30 to R38) | Ceiling Insulation (R30 to R38) | Ceiling Insulation(R30 to R38) | NonEquip | 20 |  | 3.904% | Tech/Econ | 3.317% | 460.4798 | 0 | 0.0011044 | 0 | 0.50856
Tech | Multi-Family | Space Heating | Heat pump-heating | TRC | Existing | NE636 | Ceiling Insulation(R2 to R38) | Ceiling Insulation (R2 to R38) | Ceiling Insulation(R2 to R38) | NonEquip | 20 |  | 1.625% | Tech/Econ | 48.5% | 4594.9229 | 0 | 0.0010253 | 0 | 4.7113
Tech | Multi-Family | Space Heating | Heat pump-heating | TRC | Existing | NE624 | Ceiling Insulation(R19 to R38) | Ceiling Insulation (R19 to R38) | Ceiling Insulation(R19 to R38) | NonEquip | 20 |  | 0.6361% | Tech/Econ | 10.85% | 273.399 | 0 | 0.0010806 | 0 | 0.29543
Tech | Multi-Family | Space Heating | Heat pump-heating | TRC | Existing | NE612 | Ceiling Insulation(R12 to R38) | Ceiling Insulation (R12 to R38) | Ceiling Insulation(R12 to R38) | NonEquip | 20 |  | 1.579% | Tech/Econ | 19.75% | 1665.8409 | 0 | 0.0010315 | 0 | 1.7183
Tech | Multi-Family | Space Heating | Heat pump-heating | TRC | Existing | NE606 | Air Sealing-Infiltration Control | Air Sealing/Infiltration Control | Air Sealing-Infiltration Control | NonEquip | 11 |  | 52% | Tech/Econ | 9% | 18510.0024 | 0 | 0.00089049 | 0 | 16.4829
Tech | Multi-Family | Space Heating | Heat pump-heating | TRC | Turnover | ET336 | Ground Source Heat Pump | Ground Source Heat Pump (GSHP) | Ground Source Heat Pump | Equip | 22 | Heat pump-heating | 2.992% | Tech/Econ | 33.19% | 5743.1267 | 0 | 0.00070484 | 0 | 4.048
Tech | Multi-Family | Space Heating | Heat pump-heating | TRC | Turnover | ET300 | 21 SEER ASHP from base electric resistance heating | 21 SEER Air Source Heat Pump from base electric resistance heating | 21 SEER ASHP from base electric resistance heating | Equip | 15 | Heat pump-heating | 32% | Tech/Econ | 65.9% | 161973.1453 | 0 | 0.00033164 | 0 | 53.7167
Tech | Multi-Family | Space Heating | Heat pump-heating | TRC | Turnover | ET282 | 21 SEER Air Source Heat Pump | 21 SEER Air Source Heat Pump | 21 SEER Air Source Heat Pump | Equip | 15 | Heat pump-heating | 59% | Tech/Econ | 18% | 56548.182 | 0 | 0.00077527 | 0 | 43.8401
Tech | Multi-Family | Space Heating | Heat pump-heating | TRC | Turnover | ET255 | 18 SEER Air Source Heat Pump | 18 SEER Air Source Heat Pump | 18 SEER Air Source Heat Pump | Equip | 15 | Heat pump-heating | 0% | Tech/Econ | 13.68% | 0 | 0 | 0.00073251 | 0 | 0
Tech | Multi-Family | Space Heating | Heat pump-heating | TRC | Turnover | ET228 | 17 SEER Air Source Heat Pump | 17 SEER Air Source Heat Pump | 17 SEER Air Source Heat Pump | Equip | 15 | Heat pump-heating | 0% | Tech/Econ | 13.68% | 0 | 0 | 0.00063977 | 0 | 0
Tech | Multi-Family | Space Heating | Heat pump-heating | TRC | Turnover | ET201 | 16 SEER Air Source Heat Pump | 16 SEER Air Source Heat Pump | 16 SEER Air Source Heat Pump | Equip | 15 | Heat pump-heating | 0% | Tech/Econ | 8.889% | 0 | 0 | 0.00067213 | 0 | 0
Tech | Multi-Family | Space Heating | Heat pump-heating | TRC | Turnover | ET174 | 15 SEER Air Source Heat Pump | 15 SEER Air Source Heat Pump | 15 SEER Air Source Heat Pump | Equip | 15 | Heat pump-heating | 0% | Tech/Econ | 3.529% | 0 | 0 | 0.00080601 | 0 | 0
Tech | Multi-Family | Space Heating | Heat pump-heating | TRC | Turnover | ET156 | 14 SEER ASHP from base electric resistance heating | 14 SEER Air Source Heat Pump from base electric resistance heating | 14 SEER ASHP from base electric resistance heating | Equip | 15 | Heat pump-heating | 0% | Tech/Econ | 58.41% | 0 | 0 | 0.00028205 | 0 | 0
Tech | Multi-Family | Space Heating | Heat pump-heating | TRC | New | EN342 | Ground Source Heat Pump | Ground Source Heat Pump (GSHP) | Ground Source Heat Pump | Equip | 22 | Heat pump-heating | 2.992% | Tech/Econ | 33.19% | 64.4749 | 0 | 0.00070484 | 0 | 0.045445
Tech | Multi-Family | Space Heating | Heat pump-heating | TRC | New | EN306 | 21 SEER ASHP from base electric resistance heating | 21 SEER Air Source Heat Pump from base electric resistance heating | 21 SEER ASHP from base electric resistance heating | Equip | 15 | Heat pump-heating | 32% | Tech/Econ | 65.9% | 1735.3096 | 0 | 0.00033164 | 0 | 0.5755
Tech | Multi-Family | Space Heating | Heat pump-heating | TRC | New | EN288 | 21 SEER Air Source Heat Pump | 21 SEER Air Source Heat Pump | 21 SEER Air Source Heat Pump | Equip | 15 | Heat pump-heating | 59% | Tech/Econ | 18% | 682.6624 | 0 | 0.00077527 | 0 | 0.52925
Tech | Multi-Family | Space Heating | Heat pump-heating | TRC | New | EN261 | 18 SEER Air Source Heat Pump | 18 SEER Air Source Heat Pump | 18 SEER Air Source Heat Pump | Equip | 15 | Heat pump-heating | 0% | Tech/Econ | 13.68% | 0 | 0 | 0.00073251 | 0 | 0
Tech | Multi-Family | Space Heating | Heat pump-heating | TRC | New | EN234 | 17 SEER Air Source Heat Pump | 17 SEER Air Source Heat Pump | 17 SEER Air Source Heat Pump | Equip | 15 | Heat pump-heating | 0% | Tech/Econ | 13.68% | 0 | 0 | 0.00063977 | 0 | 0
Tech | Multi-Family | Space Heating | Heat pump-heating | TRC | New | EN207 | 16 SEER Air Source Heat Pump | 16 SEER Air Source Heat Pump | 16 SEER Air Source Heat Pump | Equip | 15 | Heat pump-heating | 0% | Tech/Econ | 8.889% | 0 | 0 | 0.00067213 | 0 | 0
Tech | Multi-Family | Space Heating | Heat pump-heating | TRC | New | EN180 | 15 SEER Air Source Heat Pump | 15 SEER Air Source Heat Pump | 15 SEER Air Source Heat Pump | Equip | 15 | Heat pump-heating | 0% | Tech/Econ | 3.529% | 0 | 0 | 0.00080601 | 0 | 0
Tech | Multi-Family | Space Heating | Heat pump-heating | TRC | New | EN162 | 14 SEER ASHP from base electric resistance heating | 14 SEER Air Source Heat Pump from base electric resistance heating | 14 SEER ASHP from base electric resistance heating | Equip | 15 | Heat pump-heating | 0% | Tech/Econ | 58.41% | 0 | 0 | 0.00028205 | 0 | 0
Tech | Multi-Family | Space Cooling | Heat pump-cooling | TRC | New | NN927 | ENERGY STAR Certified Home | ENERGY STAR Certified Home | ENERGY STAR Certified Home | NonEquip | 20 |  | 0% | Tech/Econ | 30% | 0 | 0.00087284 | 0 | 0 | 0
Tech | Multi-Family | Space Cooling | Heat pump-cooling | TRC | New | NN921 | Solar Attic Fan | Solar Attic Fan | Solar Attic Fan | NonEquip | 15 |  | 0.95% | Tech/Econ | 6% | 0 | 0.00034388 | 0 | 0 | 0
Tech | Multi-Family | Space Cooling | Heat pump-cooling | TRC | New | NN903 | Window Sun Protection | Window Sun Protection | Window Sun Protection | NonEquip | 10 |  | 30% | Tech/Econ | 4.218% | 0 | 0.0015041 | -0.0006884 | 0 | 0
Tech | Multi-Family | Space Cooling | Heat pump-cooling | TRC | New | NN879 | Storm Door | Storm Door | Storm Door | NonEquip | 20 |  | 0% | Tech/Econ | 2.233% | 0 | 0.00041614 | 0 | 0 | 0
Tech | Multi-Family | Space Cooling | Heat pump-cooling | TRC | New | NN873 | Spray Foam Insulation(Base R30) | Spray Foam Insulation (Base: R30) | Spray Foam Insulation(Base R30) | NonEquip | 20 |  | 36% | Tech/Econ | 13.27% | 725.2475 | 0.00054422 | 0 | 0.39469 | 0
Tech | Multi-Family | Space Cooling | Heat pump-cooling | TRC | New | NN861 | Spray Foam Insulation(Base R2) | Spray Foam Insulation (Base: R2) | Spray Foam Insulation(Base R2) | NonEquip | 20 |  | 0% | Tech/Econ | 40.84% | 0 | 0.00059971 | 0 | 0 | 0
Tech | Multi-Family | Space Cooling | Heat pump-cooling | TRC | New | NN849 | Spray Foam Insulation(Base R19) | Spray Foam Insulation (Base: R19) | Spray Foam Insulation(Base R19) | NonEquip | 20 |  | 0% | Tech/Econ | 17.05% | 0 | 0.00057102 | 0 | 0 | 0
Tech | Multi-Family | Space Cooling | Heat pump-cooling | TRC | New | NN837 | Spray Foam Insulation(Base R12) | Spray Foam Insulation (Base: R12) | Spray Foam Insulation(Base R12) | NonEquip | 20 |  | 0% | Tech/Econ | 21.75% | 0 | 0.0004274 | 0 | 0 | 0
Tech | Multi-Family | Space Cooling | Heat pump-cooling | TRC | New | NN819 | Smart Thermostat | Smart Thermostats | Smart Thermostat | NonEquip | 11 |  | 90% | Tech/Econ | 4% | 0 | 0.0021371 | 0 | 0 | 0
Tech | Multi-Family | Space Cooling | Heat pump-cooling | TRC | New | NN801 | Radiant Barrier | Radiant Barrier | Radiant Barrier | NonEquip | 20 |  | 0.95% | Tech/Econ | 10% | 12.8086 | 0.00081528 | 0 | 0.010443 | 0
Tech | Multi-Family | Space Cooling | Heat pump-cooling | TRC | New | NN759 | Home Energy Management System | Home Energy Management System | Home Energy Management System | NonEquip | 11 |  | 2.908% | Tech/Econ | 7.12% | 27.891 | 0.0005925 | 0 | 0.016525 | 0
Tech | Multi-Family | Space Cooling | Heat pump-cooling | TRC | New | NN735 | Green Roof | Green Roof | Green Roof | NonEquip | 20 |  | 2.7% | Tech/Econ | 14.65% | 60.3142 | 0.00061734 | 0 | 0.037234 | 0
Tech | Multi-Family | Space Cooling | Heat pump-cooling | TRC | New | NN717 | Energy Star Windows | ENERGY STAR Windows | Energy Star Windows | NonEquip | 20 |  | 19% | Tech/Econ | 6.9% | 31.9237 | 0 | 0 | 0 | 0
Tech | Multi-Family | Space Cooling | Heat pump-cooling | TRC | New | NN705 | Energy Star Door | ENERGY STAR Door | Energy Star Door | NonEquip | 20 |  | 14.25% | Tech/Econ | 2.781% | 0 | 0.00035547 | 0 | 0 | 0
Tech | Multi-Family | Space Cooling | Heat pump-cooling | TRC | New | NN693 | Energy Star Certified Roof Products | ENERGY STAR Certified Roof Products | Energy Star Certified Roof Products | NonEquip | 20 |  | 54% | Tech/Econ | 12.5% | 975.9615 | 0.00061734 | 0 | 0.6025 | 0
Tech | Multi-Family | Space Cooling | Heat pump-cooling | TRC | New | NN645 | Ceiling Insulation(R2 to R38) | Ceiling Insulation (R2 to R38) | Ceiling Insulation(R2 to R38) | NonEquip | 20 |  | 0% | Tech/Econ | 36.07% | 0 | 0.00045518 | 0 | 0 | 0
Tech | Multi-Family | Space Cooling | Heat pump-cooling | TRC | New | NN633 | Ceiling Insulation(R19 to R38) | Ceiling Insulation (R19 to R38) | Ceiling Insulation(R19 to R38) | NonEquip | 20 |  | 0% | Tech/Econ | 6.811% | 0 | 0.00062823 | 0 | 0 | 0
Tech | Multi-Family | Space Cooling | Heat pump-cooling | TRC | New | NN621 | Ceiling Insulation(R12 to R38) | Ceiling Insulation (R12 to R38) | Ceiling Insulation(R12 to R38) | NonEquip | 20 |  | 0% | Tech/Econ | 12.59% | 0 | 0.00062338 | 0 | 0 | 0
Tech | Multi-Family | Space Cooling | Heat pump-cooling | TRC | Existing | NE924 | ENERGY STAR Certified Home | ENERGY STAR Certified Home | ENERGY STAR Certified Home | NonEquip | 20 |  | 0% | Tech/Econ | 30% | 0 | 0.00087284 | 0 | 0 | 0
Tech | Multi-Family | Space Cooling | Heat pump-cooling | TRC | Existing | NE918 | Solar Attic Fan | Solar Attic Fan | Solar Attic Fan | NonEquip | 15 |  | 0.95% | Tech/Econ | 6% | 585.344 | 0.00034388 | 0 | 0.20129 | 0
Tech | Multi-Family | Space Cooling | Heat pump-cooling | TRC | Existing | NE900 | Window Sun Protection | Window Sun Protection | Window Sun Protection | NonEquip | 10 |  | 30% | Tech/Econ | 4.218% | 12986.3979 | 0.0015041 | -0.0006884 | 19.5332 | -8.9399
Tech | Multi-Family | Space Cooling | Heat pump-cooling | TRC | Existing | NE888 | Wall Insulation | Wall Insulation | Wall Insulation | NonEquip | 20 |  | 15% | Tech/Econ | 2.51% | 3657.4942 | 0.00038532 | 0 | 2.2579 | 0
Tech | Multi-Family | Space Cooling | Heat pump-cooling | TRC | Existing | NE876 | Storm Door | Storm Door | Storm Door | NonEquip | 20 |  | 0% | Tech/Econ | 3.37% | 0 | 0.00041614 | 0 | 0 | 0
Tech | Multi-Family | Space Cooling | Heat pump-cooling | TRC | Existing | NE870 | Spray Foam Insulation(Base R30) | Spray Foam Insulation (Base: R30) | Spray Foam Insulation(Base R30) | NonEquip | 20 |  | 17.57% | Tech/Econ | 13.27% | 30126.9139 | 0.00054422 | 0 | 16.3957 | 0
Tech | Multi-Family | Space Cooling | Heat pump-cooling | TRC | Existing | NE858 | Spray Foam Insulation(Base R2) | Spray Foam Insulation (Base: R2) | Spray Foam Insulation(Base R2) | NonEquip | 20 |  | 7.313% | Tech/Econ | 40.84% | 59217.8733 | 0.00059971 | 0 | 35.5138 | 0
Tech | Multi-Family | Space Cooling | Heat pump-cooling | TRC | Existing | NE846 | Spray Foam Insulation(Base R19) | Spray Foam Insulation (Base: R19) | Spray Foam Insulation(Base R19) | NonEquip | 20 |  | 2.862% | Tech/Econ | 17.05% | 6340.9814 | 0.00057102 | 0 | 3.6208 | 0
Tech | Multi-Family | Space Cooling | Heat pump-cooling | TRC | Existing | NE834 | Spray Foam Insulation(Base R12) | Spray Foam Insulation (Base: R12) | Spray Foam Insulation(Base R12) | NonEquip | 20 |  | 7.105% | Tech/Econ | 21.75% | 21210.2601 | 0.0004274 | 0 | 9.0652 | 0
Tech | Multi-Family | Space Cooling | Heat pump-cooling | TRC | Existing | NE816 | Smart Thermostat | Smart Thermostats | Smart Thermostat | NonEquip | 11 |  | 90% | Tech/Econ | 4% | 36480.5122 | 0.0016377 | 0 | 59.7455 | 0
Tech | Multi-Family | Space Cooling | Heat pump-cooling | TRC | Existing | NE798 | Radiant Barrier | Radiant Barrier | Radiant Barrier | NonEquip | 20 |  | 0.95% | Tech/Econ | 10% | 1029.0685 | 0.00081528 | 0 | 0.83897 | 0
Tech | Multi-Family | Space Cooling | Heat pump-cooling | TRC | Existing | NE756 | Home Energy Management System | Home Energy Management System | Home Energy Management System | NonEquip | 11 |  | 2.908% | Tech/Econ | 7.12% | 2135.9483 | 0.00059505 | 0 | 1.271 | 0
Tech | Multi-Family | Space Cooling | Heat pump-cooling | TRC | Existing | NE750 | Heat Pump Tune Up | Heat Pump Tune Up | Heat Pump Tune Up | NonEquip | 2 | Heat pump-cooling | 0% | Tech/Econ | 5% | 0 | 0.00061734 | 0 | 0 | 0
Tech | Multi-Family | Space Cooling | Heat pump-cooling | TRC | Existing | NE732 | Green Roof | Green Roof | Green Roof | NonEquip | 20 |  | 0.225% | Tech/Econ | 14.65% | 426.3071 | 0.00061734 | 0 | 0.26318 | 0
Tech | Multi-Family | Space Cooling | Heat pump-cooling | TRC | Existing | NE714 | Energy Star Windows | ENERGY STAR Windows | Energy Star Windows | NonEquip | 20 |  | 19% | Tech/Econ | 20.17% | 51777.0442 | 0.0001963 | 0 | 10.1641 | 0
Tech | Multi-Family | Space Cooling | Heat pump-cooling | TRC | Existing | NE702 | Energy Star Door | ENERGY STAR Door | Energy Star Door | NonEquip | 20 |  | 14.25% | Tech/Econ | 3.918% | 5453.9933 | 0.00035547 | 0 | 1.9387 | 0
Tech | Multi-Family | Space Cooling | Heat pump-cooling | TRC | Existing | NE690 | Energy Star Certified Roof Products | ENERGY STAR Certified Roof Products | Energy Star Certified Roof Products | NonEquip | 20 |  | 54% | Tech/Econ | 12.5% | 85044.202 | 0.00061734 | 0 | 52.5013 | 0
Tech | Multi-Family | Space Cooling | Heat pump-cooling | TRC | Existing | NE678 | Duct Repair | Duct Repair | Duct Repair | NonEquip | 11 |  | 65% | Tech/Econ | 12% | 91639.8528 | 0.00061734 | 0 | 56.5731 | 0
Tech | Multi-Family | Space Cooling | Heat pump-cooling | TRC | Existing | NE666 | Duct Insulation | Duct Insulation | Duct Insulation | NonEquip | 15 |  | 0% | Tech/Econ | 2.045% | 0 | 0.00061734 | 0 | 0 | 0
Tech | Multi-Family | Space Cooling | Heat pump-cooling | TRC | Existing | NE660 | Central AC Tune Up | Central AC Tune Up | Central AC Tune Up | NonEquip | 2 | CAC | 0% | Tech/Econ | 5% | 0 | 0.00061734 | 0 | 0 | 0
Tech | Multi-Family | Space Cooling | Heat pump-cooling | TRC | Existing | NE654 | Ceiling Insulation(R30 to R38) | Ceiling Insulation (R30 to R38) | Ceiling Insulation(R30 to R38) | NonEquip | 20 |  | 3.904% | Tech/Econ | 2.015% | 761.1678 | 0.00062655 | 0 | 0.47691 | 0
Tech | Multi-Family | Space Cooling | Heat pump-cooling | TRC | Existing | NE642 | Ceiling Insulation(R2 to R38) | Ceiling Insulation (R2 to R38) | Ceiling Insulation(R2 to R38) | NonEquip | 20 |  | 1.625% | Tech/Econ | 36.07% | 11274.4474 | 0.00045518 | 0 | 5.1319 | 0
Tech | Multi-Family | Space Cooling | Heat pump-cooling | TRC | Existing | NE630 | Ceiling Insulation(R19 to R38) | Ceiling Insulation (R19 to R38) | Ceiling Insulation(R19 to R38) | NonEquip | 20 |  | 0.6361% | Tech/Econ | 6.811% | 445.9455 | 0.00062823 | 0 | 0.28016 | 0
Tech | Multi-Family | Space Cooling | Heat pump-cooling | TRC | Existing | NE618 | Ceiling Insulation(R12 to R38) | Ceiling Insulation (R12 to R38) | Ceiling Insulation(R12 to R38) | NonEquip | 20 |  | 1.579% | Tech/Econ | 12.59% | 2509.3745 | 0.00062338 | 0 | 1.5643 | 0
Tech | Multi-Family | Space Cooling | Heat pump-cooling | TRC | Existing | NE600 | Air Sealing-Infiltration Control | Air Sealing/Infiltration Control | Air Sealing-Infiltration Control | NonEquip | 11 |  | 52% | Tech/Econ | 9% | 50647.006 | 0.00061734 | 0 | 31.2665 | 0
Tech | Multi-Family | Space Cooling | Heat pump-cooling | TRC | Turnover | ET327 | Ground Source Heat Pump | Ground Source Heat Pump (GSHP) | Ground Source Heat Pump | Equip | 22 | Heat pump-cooling | 2.992% | Tech/Econ | 6.667% | 2052.7839 | 0.0011501 | 0 | 2.3609 | 0
Tech | Multi-Family | Space Cooling | Heat pump-cooling | TRC | Turnover | ET291 | 21 SEER ASHP from base electric resistance heating | 21 SEER Air Source Heat Pump from base electric resistance heating | 21 SEER ASHP from base electric resistance heating | Equip | 15 | Heat pump-cooling | 32% | Tech/Econ | 33.33% | 204000.2987 | 0.00042629 | 0 | 86.9623 | 0
Tech | Multi-Family | Space Cooling | Heat pump-cooling | TRC | Turnover | ET273 | 21 SEER Air Source Heat Pump | 21 SEER Air Source Heat Pump | 21 SEER Air Source Heat Pump | Equip | 15 | Heat pump-cooling | 59% | Tech/Econ | 33.33% | 335958.4817 | 0.00042629 | 0 | 143.2142 | 0
Tech | Multi-Family | Space Cooling | Heat pump-cooling | TRC | Turnover | ET246 | 18 SEER Air Source Heat Pump | 18 SEER Air Source Heat Pump | 18 SEER Air Source Heat Pump | Equip | 15 | Heat pump-cooling | 0% | Tech/Econ | 22.22% | 0 | 0.00043167 | 0 | 0 | 0
Tech | Multi-Family | Space Cooling | Heat pump-cooling | TRC | Turnover | ET219 | 17 SEER Air Source Heat Pump | 17 SEER Air Source Heat Pump | 17 SEER Air Source Heat Pump | Equip | 15 | Heat pump-cooling | 0% | Tech/Econ | 17.65% | 0 | 0.00047476 | 0 | 0 | 0
Tech | Multi-Family | Space Cooling | Heat pump-cooling | TRC | Turnover | ET192 | 16 SEER Air Source Heat Pump | 16 SEER Air Source Heat Pump | 16 SEER Air Source Heat Pump | Equip | 15 | Heat pump-cooling | 0% | Tech/Econ | 12.5% | 0 | 0.0004574 | 0 | 0 | 0
Tech | Multi-Family | Space Cooling | Heat pump-cooling | TRC | Turnover | ET165 | 15 SEER Air Source Heat Pump | 15 SEER Air Source Heat Pump | 15 SEER Air Source Heat Pump | Equip | 15 | Heat pump-cooling | 0% | Tech/Econ | 6.667% | 0 | 0.00040836 | 0 | 0 | 0
Tech | Multi-Family | Space Cooling | Heat pump-cooling | TRC | Turnover | ET147 | 14 SEER ASHP from base electric resistance heating | 14 SEER Air Source Heat Pump from base electric resistance heating | 14 SEER ASHP from base electric resistance heating | Equip | 15 | Heat pump-cooling | 0% | Tech/Econ | 0% | 0 | 0 | 0 | 0 | 0
Tech | Multi-Family | Space Cooling | Heat pump-cooling | TRC | New | EN333 | Ground Source Heat Pump | Ground Source Heat Pump (GSHP) | Ground Source Heat Pump | Equip | 22 | Heat pump-cooling | 2.992% | Tech/Econ | 6.667% | 26.753 | 0.0011501 | 0 | 0.030768 | 0
Tech | Multi-Family | Space Cooling | Heat pump-cooling | TRC | New | EN297 | 21 SEER ASHP from base electric resistance heating | 21 SEER Air Source Heat Pump from base electric resistance heating | 21 SEER ASHP from base electric resistance heating | Equip | 15 | Heat pump-cooling | 32% | Tech/Econ | 33.33% | 2266.1375 | 0.00042629 | 0 | 0.96602 | 0
Tech | Multi-Family | Space Cooling | Heat pump-cooling | TRC | New | EN279 | 21 SEER Air Source Heat Pump | 21 SEER Air Source Heat Pump | 21 SEER Air Source Heat Pump | Equip | 15 | Heat pump-cooling | 59% | Tech/Econ | 33.33% | 3731.9951 | 0.00042629 | 0 | 1.5909 | 0
Tech | Multi-Family | Space Cooling | Heat pump-cooling | TRC | New | EN252 | 18 SEER Air Source Heat Pump | 18 SEER Air Source Heat Pump | 18 SEER Air Source Heat Pump | Equip | 15 | Heat pump-cooling | 0% | Tech/Econ | 22.22% | 0 | 0.00043167 | 0 | 0 | 0
Tech | Multi-Family | Space Cooling | Heat pump-cooling | TRC | New | EN225 | 17 SEER Air Source Heat Pump | 17 SEER Air Source Heat Pump | 17 SEER Air Source Heat Pump | Equip | 15 | Heat pump-cooling | 0% | Tech/Econ | 17.65% | 0 | 0.00047476 | 0 | 0 | 0
Tech | Multi-Family | Space Cooling | Heat pump-cooling | TRC | New | EN198 | 16 SEER Air Source Heat Pump | 16 SEER Air Source Heat Pump | 16 SEER Air Source Heat Pump | Equip | 15 | Heat pump-cooling | 0% | Tech/Econ | 12.5% | 0 | 0.0004574 | 0 | 0 | 0
Tech | Multi-Family | Space Cooling | Heat pump-cooling | TRC | New | EN171 | 15 SEER Air Source Heat Pump | 15 SEER Air Source Heat Pump | 15 SEER Air Source Heat Pump | Equip | 15 | Heat pump-cooling | 0% | Tech/Econ | 6.667% | 0 | 0.00040836 | 0 | 0 | 0
Tech | Multi-Family | Domestic Hot Water | Heat pump water heater | TRC | New | NN939 | ENERGY STAR Certified Home | ENERGY STAR Certified Home | ENERGY STAR Certified Home | NonEquip | 20 |  | 0% | Tech/Econ | 30% | 0 | 0.00036816 | 0.00011165 | 0 | 0
Tech | Multi-Family | Domestic Hot Water | Heat pump water heater | TRC | New | NN591 | Water Heater Timeclock | Water Heater Timeclock | Water Heater Timeclock | NonEquip | 7 |  | 45% | Tech/Econ | 5% | 0 | 0 | 0 | 0 | 0
Tech | Multi-Family | Domestic Hot Water | Heat pump water heater | TRC | New | NN585 | Water Heater Thermostat Setback | Water Heater Thermostat Setback (temperature check card) | Water Heater Thermostat Setback | NonEquip | 4 |  | 0.9177% | Tech/Econ | 2.212% | 0 | 9.0071e-05 | 0.00019389 | 0 | 0
Tech | Multi-Family | Domestic Hot Water | Heat pump water heater | TRC | New | NN579 | Water Heater Blanket | Water Heater Blanket | Water Heater Blanket | NonEquip | 7 |  | 1.582% | Tech/Econ | 15.27% | 0.057998 | 9.0071e-05 | 0.00019389 | 5.224e-06 | 1.1245e-05
Tech | Multi-Family | Domestic Hot Water | Heat pump water heater | TRC | New | NN573 | Thermostatic Shower Restriction Valve | Thermostatic Shower Restriction Valve | Thermostatic Shower Restriction Valve | NonEquip | 10 |  | 16% | Tech/Econ | 4.403% | 0 | 9.0071e-05 | 0.00019389 | 0 | 0
Tech | Multi-Family | Domestic Hot Water | Heat pump water heater | TRC | New | NN567 | Low Flow Showerhead | Low Flow Showerhead | Low Flow Showerhead | NonEquip | 9 |  | 80% | Tech/Econ | 14.02% | 2.6866 | 9.0071e-05 | 0.00019389 | 0.00024199 | 0.0005209
Tech | Multi-Family | Domestic Hot Water | Heat pump water heater | TRC | New | NN561 | Hot Water Pipe Insulation | Hot Water Pipe Insulation | Hot Water Pipe Insulation | NonEquip | 13 |  | 15% | Tech/Econ | 7.656% | 0.1435 | 9.0071e-05 | 0.00019389 | 1.2926e-05 | 2.7823e-05
Tech | Multi-Family | Domestic Hot Water | Heat pump water heater | TRC | New | NN555 | Heat Trap | Heat Trap | Heat Trap | NonEquip | 10 |  | 12% | Tech/Econ | 6.285% | 0 | 9.0071e-05 | 0.00019389 | 0 | 0
Tech | Multi-Family | Domestic Hot Water | Heat pump water heater | TRC | New | NN549 | Faucet Aerator | Faucet Aerator | Faucet Aerator | NonEquip | 10 |  | 18% | Tech/Econ | 1.378% | 0 | 9.0071e-05 | 0.00019389 | 0 | 0
Tech | Multi-Family | Domestic Hot Water | Heat pump water heater | TRC | New | NN543 | Drain Water Heat Recovery | Drain Water Heat Recovery | Drain Water Heat Recovery | NonEquip | 15 |  | 9.5% | Tech/Econ | 12.3% | 0.2485 | 9.0071e-05 | 0.00019389 | 2.2383e-05 | 4.8182e-05
Tech | Multi-Family | Domestic Hot Water | Heat pump water heater | TRC | Existing | NE936 | ENERGY STAR Certified Home | ENERGY STAR Certified Home | ENERGY STAR Certified Home | NonEquip | 20 |  | 0% | Tech/Econ | 30% | 0 | 0.00036816 | 0.00011165 | 0 | 0
Tech | Multi-Family | Domestic Hot Water | Heat pump water heater | TRC | Existing | NE588 | Water Heater Timeclock | Water Heater Timeclock | Water Heater Timeclock | NonEquip | 7 |  | 20.61% | Tech/Econ | 5% | 20.4509 | 0 | 0 | 0 | 0
Tech | Multi-Family | Domestic Hot Water | Heat pump water heater | TRC | Existing | NE582 | Water Heater Thermostat Setback | Water Heater Thermostat Setback (temperature check card) | Water Heater Thermostat Setback | NonEquip | 4 |  | 0% | Tech/Econ | 2.212% | 0 | 9.0071e-05 | 0.00019389 | 0 | 0
Tech | Multi-Family | Domestic Hot Water | Heat pump water heater | TRC | Existing | NE576 | Water Heater Blanket | Water Heater Blanket | Water Heater Blanket | NonEquip | 7 |  | 9.142% | Tech/Econ | 15.96% | 32.6969 | 9.0071e-05 | 0.00019389 | 0.002945 | 0.0063395
Tech | Multi-Family | Domestic Hot Water | Heat pump water heater | TRC | Existing | NE570 | Thermostatic Shower Restriction Valve | Thermostatic Shower Restriction Valve | Thermostatic Shower Restriction Valve | NonEquip | 10 |  | 0% | Tech/Econ | 4.403% | 0 | 9.0071e-05 | 0.00019389 | 0 | 0
Tech | Multi-Family | Domestic Hot Water | Heat pump water heater | TRC | Existing | NE564 | Low Flow Showerhead | Low Flow Showerhead | Low Flow Showerhead | NonEquip | 9 |  | 36% | Tech/Econ | 14.02% | 111.4698 | 9.0071e-05 | 0.00019389 | 0.01004 | 0.021612
Tech | Multi-Family | Domestic Hot Water | Heat pump water heater | TRC | Existing | NE558 | Hot Water Pipe Insulation | Hot Water Pipe Insulation | Hot Water Pipe Insulation | NonEquip | 13 |  | 33.75% | Tech/Econ | 7.656% | 53.5537 | 9.0071e-05 | 0.00019389 | 0.0048236 | 0.010383
Tech | Multi-Family | Domestic Hot Water | Heat pump water heater | TRC | Existing | NE552 | Heat Trap | Heat Trap | Heat Trap | NonEquip | 10 |  | 27% | Tech/Econ | 6.285% | 34.262 | 9.0071e-05 | 0.00019389 | 0.003086 | 0.0066429
Tech | Multi-Family | Domestic Hot Water | Heat pump water heater | TRC | Existing | NE546 | Faucet Aerator | Faucet Aerator | Faucet Aerator | NonEquip | 10 |  | 40.5% | Tech/Econ | 3.306% | 26.3015 | 9.0071e-05 | 0.00019389 | 0.002369 | 0.0050995
Tech | Multi-Family | Domestic Hot Water | Heat pump water heater | TRC | Existing | NE540 | Drain Water Heat Recovery | Drain Water Heat Recovery | Drain Water Heat Recovery | NonEquip | 15 |  | 9.5% | Tech/Econ | 12.3% | 24.5043 | 9.0071e-05 | 0.00019389 | 0.0022071 | 0.004751
Tech | Multi-Family | Domestic Hot Water | Heat pump water heater | TRC | Turnover | ET75 | Heat Pump Water Heater | Heat Pump Water Heater | Heat Pump Water Heater | Equip | 10 | Heat pump water heater | 49% | Tech/Econ | 62.51% | 989.6335 | 6.7238e-05 | 0.00025115 | 0.066541 | 0.24855
Tech | Multi-Family | Domestic Hot Water | Heat pump water heater | TRC | New | EN81 | Heat Pump Water Heater | Heat Pump Water Heater | Heat Pump Water Heater | Equip | 10 | Heat pump water heater | 49% | Tech/Econ | 62.51% | 10.6025 | 6.7238e-05 | 0.00025115 | 0.00071289 | 0.0026628
Tech | Multi-Family | Appliances | Freezer | TRC | New | NN957 | ENERGY STAR Certified Home | ENERGY STAR Certified Home | ENERGY STAR Certified Home | NonEquip | 20 |  | 0% | Tech/Econ | 30% | 0 | 0.00036816 | 0.00011165 | 0 | 0
Tech | Multi-Family | Appliances | Freezer | TRC | New | NN537 | Removal of 2nd Refrigerator-Freezer | Removal of 2nd Refrigerator/Freezer | Removal of 2nd Refrigerator-Freezer | NonEquip | 5 | Refrigerator | 0% | Tech/Econ | 100% | 0 | 0.00010438 | 3.4778e-05 | 0 | 0
Tech | Multi-Family | Appliances | Freezer | TRC | Existing | NE954 | ENERGY STAR Certified Home | ENERGY STAR Certified Home | ENERGY STAR Certified Home | NonEquip | 20 |  | 0% | Tech/Econ | 30% | 0 | 0.00036816 | 0.00011165 | 0 | 0
Tech | Multi-Family | Appliances | Freezer | TRC | Existing | NE534 | Removal of 2nd Refrigerator-Freezer | Removal of 2nd Refrigerator/Freezer | Removal of 2nd Refrigerator-Freezer | NonEquip | 5 | Refrigerator | 0% | Tech/Econ | 100% | 0 | 0.00010438 | 3.4778e-05 | 0 | 0
Tech | Multi-Family | Appliances | Freezer | TRC | Turnover | ET30 | Energy Star Freezer | ENERGY STAR Freezer | Energy Star Freezer | Equip | 11 | Freezer | 58% | Tech/Econ | 11.6% | 26047.4726 | 0.00012996 | 8.9935e-05 | 3.385 | 2.3426
Tech | Multi-Family | Appliances | Freezer | TRC | New | EN36 | Energy Star Freezer | ENERGY STAR Freezer | Energy Star Freezer | Equip | 11 | Freezer | 58% | Tech/Econ | 11.6% | 279.0613 | 0.00012996 | 8.9935e-05 | 0.036265 | 0.025097
Tech | Multi-Family | Miscellaneous | Fan | TRC | New | NN969 | ENERGY STAR Certified Home | ENERGY STAR Certified Home | ENERGY STAR Certified Home | NonEquip | 20 |  | 0% | Tech/Econ | 30% | 0 | 0.00036816 | 0.00011165 | 0 | 0
Tech | Multi-Family | Miscellaneous | Fan | TRC | Existing | NE966 | ENERGY STAR Certified Home | ENERGY STAR Certified Home | ENERGY STAR Certified Home | NonEquip | 20 |  | 0% | Tech/Econ | 30% | 0 | 0.00036816 | 0.00011165 | 0 | 0
Tech | Multi-Family | Miscellaneous | Fan | TRC | Turnover | ET471 | Energy Star Ceiling Fan | ENERGY STAR Ceiling Fan | Energy Star Ceiling Fan | Equip | 20 | Fan | 34% | Tech/Econ | 68.69% | 93124.5276 | 0 | 1.1259e-07 | 0 | 0.010485
Tech | Multi-Family | Miscellaneous | Fan | TRC | Turnover | ET462 | Energy Star Bathroom Ventilating Fan | ENERGY STAR Bathroom Ventilating Fan | Energy Star Bathroom Ventilating Fan | Equip | 10 | Fan | 22.5% | Tech/Econ | 62.65% | 43078.6206 | 3.5004e-05 | 0.00014002 | 1.5079 | 6.0317
Tech | Multi-Family | Miscellaneous | Fan | TRC | New | EN477 | Energy Star Ceiling Fan | ENERGY STAR Ceiling Fan | Energy Star Ceiling Fan | Equip | 20 | Fan | 34% | Tech/Econ | 68.69% | 997.6956 | 0 | 2.0884e-07 | 0 | 0.00020836
Tech | Multi-Family | Miscellaneous | Fan | TRC | New | EN468 | Energy Star Bathroom Ventilating Fan | ENERGY STAR Bathroom Ventilating Fan | Energy Star Bathroom Ventilating Fan | Equip | 10 | Fan | 22.5% | Tech/Econ | 62.65% | 461.5255 | 3.5004e-05 | 0.00014002 | 0.016155 | 0.064621
Tech | Multi-Family | Lighting | Exterior screw-in | TRC | New | NN945 | ENERGY STAR Certified Home | ENERGY STAR Certified Home | ENERGY STAR Certified Home | NonEquip | 20 |  | 0% | Tech/Econ | 30% | 0 | 0.00036816 | 0.00011165 | 0 | 0
Tech | Multi-Family | Lighting | Exterior screw-in | TRC | New | NN915 | Interior Lighting Controls | Interior Lighting Controls | Interior Lighting Controls | NonEquip | 8 | Interior screw-in | 0% | Tech/Econ | 28.57% | 0 | 0.00013562 | 0.00010241 | 0 | 0
Tech | Multi-Family | Lighting | Exterior screw-in | TRC | New | NN909 | Exterior Lighting Controls | Exterior Lighting Controls | Exterior Lighting Controls | NonEquip | 10 | Exterior screw-in | 0% | Tech/Econ | 50% | 0 | 0 | 0 | 0 | 0
Tech | Multi-Family | Lighting | Exterior screw-in | TRC | Existing | NE942 | ENERGY STAR Certified Home | ENERGY STAR Certified Home | ENERGY STAR Certified Home | NonEquip | 20 |  | 0% | Tech/Econ | 30% | 0 | 0.00036816 | 0.00011165 | 0 | 0
Tech | Multi-Family | Lighting | Exterior screw-in | TRC | Existing | NE912 | Interior Lighting Controls | Interior Lighting Controls | Interior Lighting Controls | NonEquip | 8 | Interior screw-in | 0% | Tech/Econ | 28.57% | 0 | 0.00013562 | 0.00010241 | 0 | 0
Tech | Multi-Family | Lighting | Exterior screw-in | TRC | Existing | NE906 | Exterior Lighting Controls | Exterior Lighting Controls | Exterior Lighting Controls | NonEquip | 10 | Exterior screw-in | 0% | Tech/Econ | 50% | 0 | 0 | 0 | 0 | 0
Tech | Multi-Family | Lighting | Exterior screw-in | TRC | Turnover | ET408 | LED - 9W Flood (Exterior) | LED - 9W Flood (Exterior) | LED - 9W Flood (Exterior) | Equip | 10 | Exterior screw-in | 22% | Tech/Econ | 86.15% | 17025.5281 | 0 | 0 | 0 | 0
Tech | Multi-Family | Lighting | Exterior screw-in | TRC | Turnover | ET363 | CFL - 15W Flood (Exterior) | CFL - 15W Flood (Exterior) | CFL - 15W Flood (Exterior) | Equip | 7.8 | Exterior screw-in | 0% | Tech/Econ | 76.92% | 0 | 0 | 0 | 0 | 0
Tech | Multi-Family | Lighting | Exterior screw-in | TRC | New | EN414 | LED - 9W Flood (Exterior) | LED - 9W Flood (Exterior) | LED - 9W Flood (Exterior) | Equip | 10 | Exterior screw-in | 22% | Tech/Econ | 86.15% | 182.4041 | 0 | 0 | 0 | 0
Tech | Multi-Family | Lighting | Exterior screw-in | TRC | New | EN369 | CFL - 15W Flood (Exterior) | CFL - 15W Flood (Exterior) | CFL - 15W Flood (Exterior) | Equip | 7.8 | Exterior screw-in | 0% | Tech/Econ | 76.92% | 0 | 0 | 0 | 0 | 0
Tech | Multi-Family | Appliances | Dishwasher | TRC | New | NN957 | ENERGY STAR Certified Home | ENERGY STAR Certified Home | ENERGY STAR Certified Home | NonEquip | 20 |  | 0% | Tech/Econ | 30% | 0 | 0.00036816 | 0.00011165 | 0 | 0
Tech | Multi-Family | Appliances | Dishwasher | TRC | New | NN537 | Removal of 2nd Refrigerator-Freezer | Removal of 2nd Refrigerator/Freezer | Removal of 2nd Refrigerator-Freezer | NonEquip | 5 | Refrigerator | 0% | Tech/Econ | 100% | 0 | 0.00010438 | 3.4778e-05 | 0 | 0
Tech | Multi-Family | Appliances | Dishwasher | TRC | Existing | NE954 | ENERGY STAR Certified Home | ENERGY STAR Certified Home | ENERGY STAR Certified Home | NonEquip | 20 |  | 0% | Tech/Econ | 30% | 0 | 0.00036816 | 0.00011165 | 0 | 0
Tech | Multi-Family | Appliances | Dishwasher | TRC | Existing | NE534 | Removal of 2nd Refrigerator-Freezer | Removal of 2nd Refrigerator/Freezer | Removal of 2nd Refrigerator-Freezer | NonEquip | 5 | Refrigerator | 0% | Tech/Econ | 100% | 0 | 0.00010438 | 3.4778e-05 | 0 | 0
Tech | Multi-Family | Appliances | Dishwasher | TRC | Turnover | ET21 | Energy Star Dishwasher | ENERGY STAR Dishwasher | Energy Star Dishwasher | Equip | 10 | Dishwasher | 9% | Tech/Econ | 13.13% | 12282.3874 | 0.00010949 | 0.00011902 | 1.3447 | 1.4619
Tech | Multi-Family | Appliances | Dishwasher | TRC | New | EN27 | Energy Star Dishwasher | ENERGY STAR Dishwasher | Energy Star Dishwasher | Equip | 10 | Dishwasher | 9% | Tech/Econ | 13.13% | 131.5881 | 0.00010949 | 0.00011902 | 0.014407 | 0.015662
Tech | Multi-Family | Domestic Hot Water | Conventional Tank | TRC | New | NN939 | ENERGY STAR Certified Home | ENERGY STAR Certified Home | ENERGY STAR Certified Home | NonEquip | 20 |  | 0% | Tech/Econ | 30% | 0 | 0.00036816 | 0.00011165 | 0 | 0
Tech | Multi-Family | Domestic Hot Water | Conventional Tank | TRC | New | NN591 | Water Heater Timeclock | Water Heater Timeclock | Water Heater Timeclock | NonEquip | 7 |  | 45% | Tech/Econ | 5% | 0 | 0 | 0 | 0 | 0
Tech | Multi-Family | Domestic Hot Water | Conventional Tank | TRC | New | NN585 | Water Heater Thermostat Setback | Water Heater Thermostat Setback (temperature check card) | Water Heater Thermostat Setback | NonEquip | 4 |  | 0.9177% | Tech/Econ | 2.212% | 0 | 9.0071e-05 | 0.00019389 | 0 | 0
Tech | Multi-Family | Domestic Hot Water | Conventional Tank | TRC | New | NN579 | Water Heater Blanket | Water Heater Blanket | Water Heater Blanket | NonEquip | 7 |  | 1.582% | Tech/Econ | 15.27% | 113.7809 | 9.0071e-05 | 0.00019389 | 0.010248 | 0.022061
Tech | Multi-Family | Domestic Hot Water | Conventional Tank | TRC | New | NN573 | Thermostatic Shower Restriction Valve | Thermostatic Shower Restriction Valve | Thermostatic Shower Restriction Valve | NonEquip | 10 |  | 16% | Tech/Econ | 4.403% | 0 | 9.0071e-05 | 0.00019389 | 0 | 0
Tech | Multi-Family | Domestic Hot Water | Conventional Tank | TRC | New | NN567 | Low Flow Showerhead | Low Flow Showerhead | Low Flow Showerhead | NonEquip | 9 |  | 80% | Tech/Econ | 14.02% | 5270.6448 | 9.0071e-05 | 0.00019389 | 0.47473 | 1.0219
Tech | Multi-Family | Domestic Hot Water | Conventional Tank | TRC | New | NN561 | Hot Water Pipe Insulation | Hot Water Pipe Insulation | Hot Water Pipe Insulation | NonEquip | 13 |  | 15% | Tech/Econ | 7.656% | 281.5246 | 9.0071e-05 | 0.00019389 | 0.025357 | 0.054584
Tech | Multi-Family | Domestic Hot Water | Conventional Tank | TRC | New | NN555 | Heat Trap | Heat Trap | Heat Trap | NonEquip | 10 |  | 12% | Tech/Econ | 6.285% | 0 | 9.0071e-05 | 0.00019389 | 0 | 0
Tech | Multi-Family | Domestic Hot Water | Conventional Tank | TRC | New | NN549 | Faucet Aerator | Faucet Aerator | Faucet Aerator | NonEquip | 10 |  | 18% | Tech/Econ | 1.378% | 0 | 9.0071e-05 | 0.00019389 | 0 | 0
Tech | Multi-Family | Domestic Hot Water | Conventional Tank | TRC | New | NN543 | Drain Water Heat Recovery | Drain Water Heat Recovery | Drain Water Heat Recovery | NonEquip | 15 |  | 9.5% | Tech/Econ | 12.3% | 487.5148 | 9.0071e-05 | 0.00019389 | 0.043911 | 0.094523
Tech | Multi-Family | Domestic Hot Water | Conventional Tank | TRC | Existing | NE936 | ENERGY STAR Certified Home | ENERGY STAR Certified Home | ENERGY STAR Certified Home | NonEquip | 20 |  | 0% | Tech/Econ | 30% | 0 | 0.00036816 | 0.00011165 | 0 | 0
Tech | Multi-Family | Domestic Hot Water | Conventional Tank | TRC | Existing | NE588 | Water Heater Timeclock | Water Heater Timeclock | Water Heater Timeclock | NonEquip | 7 |  | 20.61% | Tech/Econ | 5% | 40120.4472 | 0 | 0 | 0 | 0
Tech | Multi-Family | Domestic Hot Water | Conventional Tank | TRC | Existing | NE582 | Water Heater Thermostat Setback | Water Heater Thermostat Setback (temperature check card) | Water Heater Thermostat Setback | NonEquip | 4 |  | 0% | Tech/Econ | 2.212% | 0 | 9.0071e-05 | 0.00019389 | 0 | 0
Tech | Multi-Family | Domestic Hot Water | Conventional Tank | TRC | Existing | NE576 | Water Heater Blanket | Water Heater Blanket | Water Heater Blanket | NonEquip | 7 |  | 9.142% | Tech/Econ | 15.96% | 64144.5189 | 9.0071e-05 | 0.00019389 | 5.7776 | 12.4368
Tech | Multi-Family | Domestic Hot Water | Conventional Tank | TRC | Existing | NE570 | Thermostatic Shower Restriction Valve | Thermostatic Shower Restriction Valve | Thermostatic Shower Restriction Valve | NonEquip | 10 |  | 0% | Tech/Econ | 4.403% | 0 | 9.0071e-05 | 0.00019389 | 0 | 0
Tech | Multi-Family | Domestic Hot Water | Conventional Tank | TRC | Existing | NE564 | Low Flow Showerhead | Low Flow Showerhead | Low Flow Showerhead | NonEquip | 9 |  | 36% | Tech/Econ | 14.02% | 218680.5156 | 9.0071e-05 | 0.00019389 | 19.6967 | 42.3992
Tech | Multi-Family | Domestic Hot Water | Conventional Tank | TRC | Existing | NE558 | Hot Water Pipe Insulation | Hot Water Pipe Insulation | Hot Water Pipe Insulation | NonEquip | 13 |  | 33.75% | Tech/Econ | 7.656% | 105061.2083 | 9.0071e-05 | 0.00019389 | 9.463 | 20.37
Tech | Multi-Family | Domestic Hot Water | Conventional Tank | TRC | Existing | NE552 | Heat Trap | Heat Trap | Heat Trap | NonEquip | 10 |  | 27% | Tech/Econ | 6.285% | 67214.8473 | 9.0071e-05 | 0.00019389 | 6.0541 | 13.0321
Tech | Multi-Family | Domestic Hot Water | Conventional Tank | TRC | Existing | NE546 | Faucet Aerator | Faucet Aerator | Faucet Aerator | NonEquip | 10 |  | 40.5% | Tech/Econ | 3.306% | 51598.1256 | 9.0071e-05 | 0.00019389 | 4.6475 | 10.0042
Tech | Multi-Family | Domestic Hot Water | Conventional Tank | TRC | Existing | NE540 | Drain Water Heat Recovery | Drain Water Heat Recovery | Drain Water Heat Recovery | NonEquip | 15 |  | 9.5% | Tech/Econ | 12.3% | 48072.2914 | 9.0071e-05 | 0.00019389 | 4.3299 | 9.3206
Tech | Multi-Family | Domestic Hot Water | Conventional Tank | TRC | Turnover | ET981 | Solar Water Heater | Solar Water Heater | Solar Water Heater | Equip | 15 | Conventional Tank | 10.78% | Tech/Econ | 76.67% | 520473.1104 | 7.4909e-05 | 7.9585e-05 | 38.9879 | 41.4217
Tech | Multi-Family | Domestic Hot Water | Conventional Tank | TRC | Turnover | ET972 | Heat Pump Water Heater | Heat Pump Water Heater | Heat Pump Water Heater | Equip | 10 | Conventional Tank | 38.22% | Tech/Econ | 62.51% | 1380253.909 | 6.7238e-05 | 0.00025115 | 92.8049 | 346.6541
Tech | Multi-Family | Domestic Hot Water | Conventional Tank | TRC | New | EN987 | Solar Water Heater | Solar Water Heater | Solar Water Heater | Equip | 15 | Conventional Tank | 10.78% | Tech/Econ | 76.67% | 5576.1219 | 7.4909e-05 | 7.9585e-05 | 0.4177 | 0.44377
Tech | Multi-Family | Domestic Hot Water | Conventional Tank | TRC | New | EN978 | Heat Pump Water Heater | Heat Pump Water Heater | Heat Pump Water Heater | Equip | 10 | Conventional Tank | 38.22% | Tech/Econ | 62.51% | 14787.4383 | 6.7238e-05 | 0.00025115 | 0.99427 | 3.7139
Tech | Multi-Family | Appliances | Clothes washer | TRC | New | NN957 | ENERGY STAR Certified Home | ENERGY STAR Certified Home | ENERGY STAR Certified Home | NonEquip | 20 |  | 0% | Tech/Econ | 30% | 0 | 0.00036816 | 0.00011165 | 0 | 0
Tech | Multi-Family | Appliances | Clothes washer | TRC | New | NN537 | Removal of 2nd Refrigerator-Freezer | Removal of 2nd Refrigerator/Freezer | Removal of 2nd Refrigerator-Freezer | NonEquip | 5 | Refrigerator | 0% | Tech/Econ | 100% | 0 | 0.00010438 | 3.4778e-05 | 0 | 0
Tech | Multi-Family | Appliances | Clothes washer | TRC | Existing | NE954 | ENERGY STAR Certified Home | ENERGY STAR Certified Home | ENERGY STAR Certified Home | NonEquip | 20 |  | 0% | Tech/Econ | 30% | 0 | 0.00036816 | 0.00011165 | 0 | 0
Tech | Multi-Family | Appliances | Clothes washer | TRC | Existing | NE534 | Removal of 2nd Refrigerator-Freezer | Removal of 2nd Refrigerator/Freezer | Removal of 2nd Refrigerator-Freezer | NonEquip | 5 | Refrigerator | 0% | Tech/Econ | 100% | 0 | 0.00010438 | 3.4778e-05 | 0 | 0
Tech | Multi-Family | Appliances | Clothes washer | TRC | Turnover | ET12 | Energy Star Clothes Washer | ENERGY STAR Clothes Washer | Energy Star Clothes Washer | Equip | 11 | Clothes washer | 54% | Tech/Econ | 37.8% | 43933.4799 | 0.00015726 | 9.1338e-05 | 6.9091 | 4.0128
Tech | Multi-Family | Appliances | Clothes washer | TRC | New | EN18 | Energy Star Clothes Washer | ENERGY STAR Clothes Washer | Energy Star Clothes Washer | Equip | 11 | Clothes washer | 54% | Tech/Econ | 37.8% | 470.6841 | 0.00015726 | 9.1338e-05 | 0.074021 | 0.042992
Tech | Multi-Family | Appliances | Clothes dryer | TRC | New | NN957 | ENERGY STAR Certified Home | ENERGY STAR Certified Home | ENERGY STAR Certified Home | NonEquip | 20 |  | 0% | Tech/Econ | 30% | 0 | 0.00036816 | 0.00011165 | 0 | 0
Tech | Multi-Family | Appliances | Clothes dryer | TRC | New | NN537 | Removal of 2nd Refrigerator-Freezer | Removal of 2nd Refrigerator/Freezer | Removal of 2nd Refrigerator-Freezer | NonEquip | 5 | Refrigerator | 0% | Tech/Econ | 100% | 0 | 0.00010438 | 3.4778e-05 | 0 | 0
Tech | Multi-Family | Appliances | Clothes dryer | TRC | Existing | NE954 | ENERGY STAR Certified Home | ENERGY STAR Certified Home | ENERGY STAR Certified Home | NonEquip | 20 |  | 0% | Tech/Econ | 30% | 0 | 0.00036816 | 0.00011165 | 0 | 0
Tech | Multi-Family | Appliances | Clothes dryer | TRC | Existing | NE534 | Removal of 2nd Refrigerator-Freezer | Removal of 2nd Refrigerator/Freezer | Removal of 2nd Refrigerator-Freezer | NonEquip | 5 | Refrigerator | 0% | Tech/Econ | 100% | 0 | 0.00010438 | 3.4778e-05 | 0 | 0
Tech | Multi-Family | Appliances | Clothes dryer | TRC | Turnover | ET48 | Heat Pump Clothes Dryer | Heat Pump Clothes Dryer | Heat Pump Clothes Dryer | Equip | 12 | Clothes dryer | 54% | Tech/Econ | 30.89% | 418473.3661 | 0.00015726 | 9.1338e-05 | 65.8099 | 38.2227
Tech | Multi-Family | Appliances | Clothes dryer | TRC | Turnover | ET3 | Energy Star Clothes Dryer | ENERGY STAR Clothes Dryer | Energy Star Clothes Dryer | Equip | 11 | Clothes dryer | 46% | Tech/Econ | 20.87% | 200631.9861 | 0.00015726 | 9.1338e-05 | 31.5517 | 18.3254
Tech | Multi-Family | Appliances | Clothes dryer | TRC | New | EN9 | Energy Star Clothes Dryer | ENERGY STAR Clothes Dryer | Energy Star Clothes Dryer | Equip | 11 | Clothes dryer | 46% | Tech/Econ | 20.87% | 2149.4836 | 0.00015726 | 9.1338e-05 | 0.33803 | 0.19633
Tech | Multi-Family | Appliances | Clothes dryer | TRC | New | EN54 | Heat Pump Clothes Dryer | Heat Pump Clothes Dryer | Heat Pump Clothes Dryer | Equip | 12 | Clothes dryer | 54% | Tech/Econ | 30.89% | 4483.3411 | 0.00015726 | 9.1338e-05 | 0.70506 | 0.4095
Tech | Multi-Family | Space Heating | Central forced air | TRC | New | NN933 | ENERGY STAR Certified Home | ENERGY STAR Certified Home | ENERGY STAR Certified Home | NonEquip | 20 |  | 0% | Tech/Econ | 30% | 0 | 0 | 0.00019311 | 0 | 0
Tech | Multi-Family | Space Heating | Central forced air | TRC | New | NN897 | Wall Insulation | Wall Insulation | Wall Insulation | NonEquip | 20 |  | 6.75% | Tech/Econ | 0% | 0 | 0 | 0 | 0 | 0
Tech | Multi-Family | Space Heating | Central forced air | TRC | New | NN885 | Storm Door | Storm Door | Storm Door | NonEquip | 20 |  | 0% | Tech/Econ | 2.408% | 0 | 0 | 0.00097368 | 0 | 0
Tech | Multi-Family | Space Heating | Central forced air | TRC | New | NN867 | Spray Foam Insulation(Base R30) | Spray Foam Insulation (Base: R30) | Spray Foam Insulation(Base R30) | NonEquip | 20 |  | 36% | Tech/Econ | 15.51% | 2061.8727 | 0 | 0.0013509 | 0 | 2.7853
Tech | Multi-Family | Space Heating | Central forced air | TRC | New | NN855 | Spray Foam Insulation(Base R2) | Spray Foam Insulation (Base: R2) | Spray Foam Insulation(Base R2) | NonEquip | 20 |  | 0% | Tech/Econ | 52.1% | 0 | 0 | 0.0010821 | 0 | 0
Tech | Multi-Family | Space Heating | Central forced air | TRC | New | NN843 | Spray Foam Insulation(Base R19) | Spray Foam Insulation (Base: R19) | Spray Foam Insulation(Base R19) | NonEquip | 20 |  | 0% | Tech/Econ | 21.7% | 0 | 0 | 0.0012294 | 0 | 0
Tech | Multi-Family | Space Heating | Central forced air | TRC | New | NN831 | Spray Foam Insulation(Base R12) | Spray Foam Insulation (Base: R12) | Spray Foam Insulation(Base R12) | NonEquip | 20 |  | 0% | Tech/Econ | 28.51% | 0 | 0 | 0.001114 | 0 | 0
Tech | Multi-Family | Space Heating | Central forced air | TRC | New | NN825 | Smart Thermostat | Smart Thermostats | Smart Thermostat | NonEquip | 11 |  | 90% | Tech/Econ | 4% | 44.34 | 0 | 0 | 0 | 0
Tech | Multi-Family | Space Heating | Central forced air | TRC | New | NN813 | Sealed crawlspace | Sealed crawlspace | Sealed crawlspace | NonEquip | 11 |  | 5.88% | Tech/Econ | 0% | 0 | 0 | 0 | 0 | 0
Tech | Multi-Family | Space Heating | Central forced air | TRC | New | NN795 | Radiant Barrier | Radiant Barrier | Radiant Barrier | NonEquip | 20 |  | 0.95% | Tech/Econ | 10% | 30.6254 | 0 | 0.00083216 | 0 | 0.025485
Tech | Multi-Family | Space Heating | Central forced air | TRC | New | NN789 | Programmable Thermostat | Programmable Thermostat | Programmable Thermostat | NonEquip | 11 |  | 2% | Tech/Econ | 1.72% | 0 | 0 | 0 | 0 | 0
Tech | Multi-Family | Space Heating | Central forced air | TRC | New | NN777 | HVAC ECM Motor | HVAC ECM Motor | HVAC ECM Motor | NonEquip | 15 |  | 40.5% | Tech/Econ | 0.7204% | 0 | 0 | 0.00092578 | 0 | 0
Tech | Multi-Family | Space Heating | Central forced air | TRC | New | NN765 | Home Energy Management System | Home Energy Management System | Home Energy Management System | NonEquip | 11 |  | 2.908% | Tech/Econ | 15% | 152.0687 | 0 | 0.00012952 | 0 | 0.019697
Tech | Multi-Family | Space Heating | Central forced air | TRC | New | NN741 | Green Roof | Green Roof | Green Roof | NonEquip | 20 |  | 2.7% | Tech/Econ | 14.65% | 137.3233 | 0 | 0.00089049 | 0 | 0.12228
Tech | Multi-Family | Space Heating | Central forced air | TRC | New | NN723 | Energy Star Windows | ENERGY STAR Windows | Energy Star Windows | NonEquip | 20 |  | 19% | Tech/Econ | 2.813% | 0 | 0 | 0.00056479 | 0 | 0
Tech | Multi-Family | Space Heating | Central forced air | TRC | New | NN711 | Energy Star Door | ENERGY STAR Door | Energy Star Door | NonEquip | 20 |  | 14.25% | Tech/Econ | 2.999% | 0 | 0 | 0.00097407 | 0 | 0
Tech | Multi-Family | Space Heating | Central forced air | TRC | New | NN699 | Energy Star Certified Roof Products | ENERGY STAR Certified Roof Products | Energy Star Certified Roof Products | NonEquip | 20 |  | 54% | Tech/Econ | 12.5% | 2333.5296 | 0 | 0.00089049 | 0 | 2.078
Tech | Multi-Family | Space Heating | Central forced air | TRC | New | NN687 | Duct Repair | Duct Repair | Duct Repair | NonEquip | 11 |  | 0% | Tech/Econ | 0% | 0 | 0 | 0 | 0 | 0
Tech | Multi-Family | Space Heating | Central forced air | TRC | New | NN675 | Duct Insulation | Duct Insulation | Duct Insulation | NonEquip | 15 |  | 0% | Tech/Econ | 0% | 0 | 0 | 0 | 0 | 0
Tech | Multi-Family | Space Heating | Central forced air | TRC | New | NN651 | Ceiling Insulation(R30 to R38) | Ceiling Insulation (R30 to R38) | Ceiling Insulation(R30 to R38) | NonEquip | 20 |  | 8% | Tech/Econ | 3.317% | 0 | 0 | 0.0011044 | 0 | 0
Tech | Multi-Family | Space Heating | Central forced air | TRC | New | NN639 | Ceiling Insulation(R2 to R38) | Ceiling Insulation (R2 to R38) | Ceiling Insulation(R2 to R38) | NonEquip | 20 |  | 0% | Tech/Econ | 48.5% | 0 | 0 | 0.0010253 | 0 | 0
Tech | Multi-Family | Space Heating | Central forced air | TRC | New | NN627 | Ceiling Insulation(R19 to R38) | Ceiling Insulation (R19 to R38) | Ceiling Insulation(R19 to R38) | NonEquip | 20 |  | 0% | Tech/Econ | 10.85% | 0 | 0 | 0.0010806 | 0 | 0
Tech | Multi-Family | Space Heating | Central forced air | TRC | New | NN615 | Ceiling Insulation(R12 to R38) | Ceiling Insulation (R12 to R38) | Ceiling Insulation(R12 to R38) | NonEquip | 20 |  | 0% | Tech/Econ | 19.75% | 0 | 0 | 0.0010315 | 0 | 0
Tech | Multi-Family | Space Heating | Central forced air | TRC | New | NN609 | Air Sealing-Infiltration Control | Air Sealing/Infiltration Control | Air Sealing-Infiltration Control | NonEquip | 11 |  | 52% | Tech/Econ | 0% | 0 | 0 | 0 | 0 | 0
Tech | Multi-Family | Space Heating | Central forced air | TRC | Existing | NE930 | ENERGY STAR Certified Home | ENERGY STAR Certified Home | ENERGY STAR Certified Home | NonEquip | 20 |  | 0% | Tech/Econ | 30% | 0 | 0 | 0.00019311 | 0 | 0
Tech | Multi-Family | Space Heating | Central forced air | TRC | Existing | NE894 | Wall Insulation | Wall Insulation | Wall Insulation | NonEquip | 20 |  | 15% | Tech/Econ | 27.94% | 137879.8163 | 0 | 0.00067364 | 0 | 122.7802
Tech | Multi-Family | Space Heating | Central forced air | TRC | Existing | NE882 | Storm Door | Storm Door | Storm Door | NonEquip | 20 |  | 0% | Tech/Econ | 3.635% | 0 | 0 | 0.00097368 | 0 | 0
Tech | Multi-Family | Space Heating | Central forced air | TRC | Existing | NE864 | Spray Foam Insulation(Base R30) | Spray Foam Insulation (Base: R30) | Spray Foam Insulation(Base R30) | NonEquip | 20 |  | 17.57% | Tech/Econ | 15.51% | 83479.7308 | 0 | 0.0013509 | 0 | 112.7689
Tech | Multi-Family | Space Heating | Central forced air | TRC | Existing | NE852 | Spray Foam Insulation(Base R2) | Spray Foam Insulation (Base: R2) | Spray Foam Insulation(Base R2) | NonEquip | 20 |  | 7.313% | Tech/Econ | 52.1% | 134074.8159 | 0 | 0.0010821 | 0 | 145.0775
Tech | Multi-Family | Space Heating | Central forced air | TRC | Existing | NE840 | Spray Foam Insulation(Base R19) | Spray Foam Insulation (Base: R19) | Spray Foam Insulation(Base R19) | NonEquip | 20 |  | 2.862% | Tech/Econ | 21.7% | 19205.6351 | 0 | 0.0012294 | 0 | 23.6118
Tech | Multi-Family | Space Heating | Central forced air | TRC | Existing | NE828 | Spray Foam Insulation(Base R12) | Spray Foam Insulation (Base: R12) | Spray Foam Insulation(Base R12) | NonEquip | 20 |  | 7.105% | Tech/Econ | 28.51% | 68028.2072 | 0 | 0.001114 | 0 | 75.786
Tech | Multi-Family | Space Heating | Central forced air | TRC | Existing | NE822 | Smart Thermostat | Smart Thermostats | Smart Thermostat | NonEquip | 11 |  | 90% | Tech/Econ | 4% | 85477.3761 | 0 | 0 | 0 | 0
Tech | Multi-Family | Space Heating | Central forced air | TRC | Existing | NE810 | Sealed crawlspace | Sealed crawlspace | Sealed crawlspace | NonEquip | 11 |  | 5.88% | Tech/Econ | 0.7976% | 1071.7133 | 0 | 0.0010798 | 0 | 1.1573
Tech | Multi-Family | Space Heating | Central forced air | TRC | Existing | NE792 | Radiant Barrier | Radiant Barrier | Radiant Barrier | NonEquip | 20 |  | 0.95% | Tech/Econ | 10% | 2420.82 | 0 | 0.00083216 | 0 | 2.0145
Tech | Multi-Family | Space Heating | Central forced air | TRC | Existing | NE786 | Programmable Thermostat | Programmable Thermostat | Programmable Thermostat | NonEquip | 11 |  | 2% | Tech/Econ | 1.72% | 786.36 | 0 | 0 | 0 | 0
Tech | Multi-Family | Space Heating | Central forced air | TRC | Existing | NE774 | HVAC ECM Motor | HVAC ECM Motor | HVAC ECM Motor | NonEquip | 15 |  | 76.5% | Tech/Econ | 0.7204% | 12587.1481 | 0 | 0.00092578 | 0 | 11.6529
Tech | Multi-Family | Space Heating | Central forced air | TRC | Existing | NE762 | Home Energy Management System | Home Energy Management System | Home Energy Management System | NonEquip | 11 |  | 2.908% | Tech/Econ | 15% | 12999.0271 | 0 | 0.00011192 | 0 | 1.4549
Tech | Multi-Family | Space Heating | Central forced air | TRC | Existing | NE744 | Heat Pump Tune Up | Heat Pump Tune Up | Heat Pump Tune Up | NonEquip | 2 | Heat pump-heating | 0% | Tech/Econ | 5% | 0 | 0 | 0.00089049 | 0 | 0
Tech | Multi-Family | Space Heating | Central forced air | TRC | Existing | NE738 | Green Roof | Green Roof | Green Roof | NonEquip | 20 |  | 0.225% | Tech/Econ | 14.65% | 978.2144 | 0 | 0.00089049 | 0 | 0.87109
Tech | Multi-Family | Space Heating | Central forced air | TRC | Existing | NE720 | Energy Star Windows | ENERGY STAR Windows | Energy Star Windows | NonEquip | 20 |  | 19% | Tech/Econ | 8.222% | 37910.5215 | 0 | 0.00089696 | 0 | 34.0043
Tech | Multi-Family | Space Heating | Central forced air | TRC | Existing | NE708 | Energy Star Door | ENERGY STAR Door | Energy Star Door | NonEquip | 20 |  | 14.25% | Tech/Econ | 4.226% | 14384.7182 | 0 | 0.00097407 | 0 | 14.0117
Tech | Multi-Family | Space Heating | Central forced air | TRC | Existing | NE696 | Energy Star Certified Roof Products | ENERGY STAR Certified Roof Products | Energy Star Certified Roof Products | NonEquip | 20 |  | 54% | Tech/Econ | 12.5% | 200199.3745 | 0 | 0.00089049 | 0 | 178.275
Tech | Multi-Family | Space Heating | Central forced air | TRC | Existing | NE684 | Duct Repair | Duct Repair | Duct Repair | NonEquip | 11 |  | 65% | Tech/Econ | 12% | 215725.9482 | 0 | 0.00089049 | 0 | 192.1012
Tech | Multi-Family | Space Heating | Central forced air | TRC | Existing | NE672 | Duct Insulation | Duct Insulation | Duct Insulation | NonEquip | 15 |  | 0% | Tech/Econ | 2.045% | 0 | 0 | 0.00089049 | 0 | 0
Tech | Multi-Family | Space Heating | Central forced air | TRC | Existing | NE648 | Ceiling Insulation(R30 to R38) | Ceiling Insulation (R30 to R38) | Ceiling Insulation(R30 to R38) | NonEquip | 20 |  | 3.904% | Tech/Econ | 3.317% | 2963.9855 | 0 | 0.0011044 | 0 | 3.2735
Tech | Multi-Family | Space Heating | Central forced air | TRC | Existing | NE636 | Ceiling Insulation(R2 to R38) | Ceiling Insulation (R2 to R38) | Ceiling Insulation(R2 to R38) | NonEquip | 20 |  | 1.625% | Tech/Econ | 48.5% | 26679.487 | 0 | 0.0010253 | 0 | 27.3551
Tech | Multi-Family | Space Heating | Central forced air | TRC | Existing | NE624 | Ceiling Insulation(R19 to R38) | Ceiling Insulation (R19 to R38) | Ceiling Insulation(R19 to R38) | NonEquip | 20 |  | 0.6361% | Tech/Econ | 10.85% | 1759.7966 | 0 | 0.0010806 | 0 | 1.9016
Tech | Multi-Family | Space Heating | Central forced air | TRC | Existing | NE612 | Ceiling Insulation(R12 to R38) | Ceiling Insulation (R12 to R38) | Ceiling Insulation(R12 to R38) | NonEquip | 20 |  | 1.579% | Tech/Econ | 19.75% | 9583.8359 | 0 | 0.0010315 | 0 | 9.8857
Tech | Multi-Family | Space Heating | Central forced air | TRC | Existing | NE606 | Air Sealing-Infiltration Control | Air Sealing/Infiltration Control | Air Sealing-Infiltration Control | NonEquip | 11 |  | 52% | Tech/Econ | 9% | 119143.9423 | 0 | 0.00089049 | 0 | 106.0961
Tech | Multi-Family | Space Heating | Central forced air | TRC | Turnover | ET354 | Variable Refrigerant Flow (VRF) HVAC Systems | Variable Refrigerant Flow (VRF) HVAC Systems | Variable Refrigerant Flow (VRF) HVAC Systems | Equip | 13 | Central forced air | 7.175% | Tech/Econ | 26.47% | 59865.5252 | 0 | 0.00019326 | 0 | 11.5697
Tech | Multi-Family | Space Heating | Central forced air | TRC | New | EN360 | Variable Refrigerant Flow (VRF) HVAC Systems | Variable Refrigerant Flow (VRF) HVAC Systems | Variable Refrigerant Flow (VRF) HVAC Systems | Equip | 13 | Central forced air | 7.773% | Tech/Econ | 26.47% | 775.6465 | 0 | 0.00019326 | 0 | 0.1499
Tech | Multi-Family | Space Cooling | CAC | TRC | New | NN927 | ENERGY STAR Certified Home | ENERGY STAR Certified Home | ENERGY STAR Certified Home | NonEquip | 20 |  | 0% | Tech/Econ | 30% | 0 | 0.00087284 | 0 | 0 | 0
Tech | Multi-Family | Space Cooling | CAC | TRC | New | NN921 | Solar Attic Fan | Solar Attic Fan | Solar Attic Fan | NonEquip | 15 |  | 0.95% | Tech/Econ | 6% | 0 | 0.00034388 | 0 | 0 | 0
Tech | Multi-Family | Space Cooling | CAC | TRC | New | NN903 | Window Sun Protection | Window Sun Protection | Window Sun Protection | NonEquip | 10 |  | 30% | Tech/Econ | 4.218% | 0 | 0.0015041 | -0.0006884 | 0 | 0
Tech | Multi-Family | Space Cooling | CAC | TRC | New | NN879 | Storm Door | Storm Door | Storm Door | NonEquip | 20 |  | 0% | Tech/Econ | 2.233% | 0 | 0.00041614 | 0 | 0 | 0
Tech | Multi-Family | Space Cooling | CAC | TRC | New | NN873 | Spray Foam Insulation(Base R30) | Spray Foam Insulation (Base: R30) | Spray Foam Insulation(Base R30) | NonEquip | 20 |  | 36% | Tech/Econ | 13.27% | 2963.1365 | 0.00054422 | 0 | 1.6126 | 0
Tech | Multi-Family | Space Cooling | CAC | TRC | New | NN861 | Spray Foam Insulation(Base R2) | Spray Foam Insulation (Base: R2) | Spray Foam Insulation(Base R2) | NonEquip | 20 |  | 0% | Tech/Econ | 40.84% | 0 | 0.00059971 | 0 | 0 | 0
Tech | Multi-Family | Space Cooling | CAC | TRC | New | NN849 | Spray Foam Insulation(Base R19) | Spray Foam Insulation (Base: R19) | Spray Foam Insulation(Base R19) | NonEquip | 20 |  | 0% | Tech/Econ | 17.05% | 0 | 0.00057102 | 0 | 0 | 0
Tech | Multi-Family | Space Cooling | CAC | TRC | New | NN837 | Spray Foam Insulation(Base R12) | Spray Foam Insulation (Base: R12) | Spray Foam Insulation(Base R12) | NonEquip | 20 |  | 0% | Tech/Econ | 21.75% | 0 | 0.0004274 | 0 | 0 | 0
Tech | Multi-Family | Space Cooling | CAC | TRC | New | NN819 | Smart Thermostat | Smart Thermostats | Smart Thermostat | NonEquip | 11 |  | 90% | Tech/Econ | 4% | 0 | 0.0021371 | 0 | 0 | 0
Tech | Multi-Family | Space Cooling | CAC | TRC | New | NN801 | Radiant Barrier | Radiant Barrier | Radiant Barrier | NonEquip | 20 |  | 0.95% | Tech/Econ | 10% | 52.3319 | 0.00081528 | 0 | 0.042665 | 0
Tech | Multi-Family | Space Cooling | CAC | TRC | New | NN783 | Programmable Thermostat | Programmable Thermostat | Programmable Thermostat | NonEquip | 11 |  | 2% | Tech/Econ | 1.72% | 0 | 0.0021371 | 0 | 0 | 0
Tech | Multi-Family | Space Cooling | CAC | TRC | New | NN759 | Home Energy Management System | Home Energy Management System | Home Energy Management System | NonEquip | 11 |  | 2.908% | Tech/Econ | 7.12% | 113.9539 | 0.0005925 | 0 | 0.067518 | 0
Tech | Multi-Family | Space Cooling | CAC | TRC | New | NN735 | Green Roof | Green Roof | Green Roof | NonEquip | 20 |  | 2.7% | Tech/Econ | 14.65% | 246.4249 | 0.00061734 | 0 | 0.15213 | 0
Tech | Multi-Family | Space Cooling | CAC | TRC | New | NN717 | Energy Star Windows | ENERGY STAR Windows | Energy Star Windows | NonEquip | 20 |  | 19% | Tech/Econ | 6.9% | 130.4302 | 0 | 0 | 0 | 0
Tech | Multi-Family | Space Cooling | CAC | TRC | New | NN705 | Energy Star Door | ENERGY STAR Door | Energy Star Door | NonEquip | 20 |  | 14.25% | Tech/Econ | 2.781% | 0 | 0.00035547 | 0 | 0 | 0
Tech | Multi-Family | Space Cooling | CAC | TRC | New | NN693 | Energy Star Certified Roof Products | ENERGY STAR Certified Roof Products | Energy Star Certified Roof Products | NonEquip | 20 |  | 54% | Tech/Econ | 12.5% | 3987.4763 | 0.00061734 | 0 | 2.4616 | 0
Tech | Multi-Family | Space Cooling | CAC | TRC | New | NN657 | Ceiling Insulation(R30 to R38) | Ceiling Insulation (R30 to R38) | Ceiling Insulation(R30 to R38) | NonEquip | 20 |  | 8% | Tech/Econ | 2.015% | 0 | 0.00062655 | 0 | 0 | 0
Tech | Multi-Family | Space Cooling | CAC | TRC | New | NN645 | Ceiling Insulation(R2 to R38) | Ceiling Insulation (R2 to R38) | Ceiling Insulation(R2 to R38) | NonEquip | 20 |  | 0% | Tech/Econ | 36.07% | 0 | 0.00045518 | 0 | 0 | 0
Tech | Multi-Family | Space Cooling | CAC | TRC | New | NN633 | Ceiling Insulation(R19 to R38) | Ceiling Insulation (R19 to R38) | Ceiling Insulation(R19 to R38) | NonEquip | 20 |  | 0% | Tech/Econ | 6.811% | 0 | 0.00062823 | 0 | 0 | 0
Tech | Multi-Family | Space Cooling | CAC | TRC | New | NN621 | Ceiling Insulation(R12 to R38) | Ceiling Insulation (R12 to R38) | Ceiling Insulation(R12 to R38) | NonEquip | 20 |  | 0% | Tech/Econ | 12.59% | 0 | 0.00062338 | 0 | 0 | 0
Tech | Multi-Family | Space Cooling | CAC | TRC | Existing | NE924 | ENERGY STAR Certified Home | ENERGY STAR Certified Home | ENERGY STAR Certified Home | NonEquip | 20 |  | 0% | Tech/Econ | 30% | 0 | 0.00087284 | 0 | 0 | 0
Tech | Multi-Family | Space Cooling | CAC | TRC | Existing | NE918 | Solar Attic Fan | Solar Attic Fan | Solar Attic Fan | NonEquip | 15 |  | 0.95% | Tech/Econ | 6% | 2396.3148 | 0.00034388 | 0 | 0.82405 | 0
Tech | Multi-Family | Space Cooling | CAC | TRC | Existing | NE900 | Window Sun Protection | Window Sun Protection | Window Sun Protection | NonEquip | 10 |  | 30% | Tech/Econ | 4.218% | 53164.4586 | 0.0015041 | -0.0006884 | 79.9661 | -36.5986
Tech | Multi-Family | Space Cooling | CAC | TRC | Existing | NE888 | Wall Insulation | Wall Insulation | Wall Insulation | NonEquip | 20 |  | 15% | Tech/Econ | 2.51% | 14973.2591 | 0.00038532 | 0 | 9.2436 | 0
Tech | Multi-Family | Space Cooling | CAC | TRC | Existing | NE876 | Storm Door | Storm Door | Storm Door | NonEquip | 20 |  | 0% | Tech/Econ | 3.37% | 0 | 0.00041614 | 0 | 0 | 0
Tech | Multi-Family | Space Cooling | CAC | TRC | Existing | NE870 | Spray Foam Insulation(Base R30) | Spray Foam Insulation (Base: R30) | Spray Foam Insulation(Base R30) | NonEquip | 20 |  | 17.57% | Tech/Econ | 13.27% | 123089.2309 | 0.00054422 | 0 | 66.9877 | 0
Tech | Multi-Family | Space Cooling | CAC | TRC | Existing | NE858 | Spray Foam Insulation(Base R2) | Spray Foam Insulation (Base: R2) | Spray Foam Insulation(Base R2) | NonEquip | 20 |  | 7.313% | Tech/Econ | 40.84% | 234633.1353 | 0.00059971 | 0 | 140.7127 | 0
Tech | Multi-Family | Space Cooling | CAC | TRC | Existing | NE846 | Spray Foam Insulation(Base R19) | Spray Foam Insulation (Base: R19) | Spray Foam Insulation(Base R19) | NonEquip | 20 |  | 2.862% | Tech/Econ | 17.05% | 25907.2842 | 0.00057102 | 0 | 14.7936 | 0
Tech | Multi-Family | Space Cooling | CAC | TRC | Existing | NE834 | Spray Foam Insulation(Base R12) | Spray Foam Insulation (Base: R12) | Spray Foam Insulation(Base R12) | NonEquip | 20 |  | 7.105% | Tech/Econ | 21.75% | 86658.5478 | 0.0004274 | 0 | 37.0376 | 0
Tech | Multi-Family | Space Cooling | CAC | TRC | Existing | NE816 | Smart Thermostat | Smart Thermostats | Smart Thermostat | NonEquip | 11 |  | 90% | Tech/Econ | 4% | 149346.0072 | 0.0016377 | 0 | 244.5895 | 0
Tech | Multi-Family | Space Cooling | CAC | TRC | Existing | NE798 | Radiant Barrier | Radiant Barrier | Radiant Barrier | NonEquip | 20 |  | 0.95% | Tech/Econ | 10% | 4204.4551 | 0.00081528 | 0 | 3.4278 | 0
Tech | Multi-Family | Space Cooling | CAC | TRC | Existing | NE756 | Home Energy Management System | Home Energy Management System | Home Energy Management System | NonEquip | 11 |  | 2.908% | Tech/Econ | 7.12% | 8726.8227 | 0.00059505 | 0 | 5.1929 | 0
Tech | Multi-Family | Space Cooling | CAC | TRC | Existing | NE750 | Heat Pump Tune Up | Heat Pump Tune Up | Heat Pump Tune Up | NonEquip | 2 | Heat pump-cooling | 0% | Tech/Econ | 5% | 0 | 0.00061734 | 0 | 0 | 0
Tech | Multi-Family | Space Cooling | CAC | TRC | Existing | NE732 | Green Roof | Green Roof | Green Roof | NonEquip | 20 |  | 0.225% | Tech/Econ | 14.65% | 1741.7587 | 0.00061734 | 0 | 1.0753 | 0
Tech | Multi-Family | Space Cooling | CAC | TRC | Existing | NE714 | Energy Star Windows | ENERGY STAR Windows | Energy Star Windows | NonEquip | 20 |  | 19% | Tech/Econ | 20.17% | 211544.952 | 0.0001963 | 0 | 41.5273 | 0
Tech | Multi-Family | Space Cooling | CAC | TRC | Existing | NE702 | Energy Star Door | ENERGY STAR Door | Energy Star Door | NonEquip | 20 |  | 14.25% | Tech/Econ | 3.918% | 22327.8695 | 0.00035547 | 0 | 7.9369 | 0
Tech | Multi-Family | Space Cooling | CAC | TRC | Existing | NE690 | Energy Star Certified Roof Products | ENERGY STAR Certified Roof Products | Energy Star Certified Roof Products | NonEquip | 20 |  | 54% | Tech/Econ | 12.5% | 347464.246 | 0.00061734 | 0 | 214.504 | 0
Tech | Multi-Family | Space Cooling | CAC | TRC | Existing | NE678 | Duct Repair | Duct Repair | Duct Repair | NonEquip | 11 |  | 65% | Tech/Econ | 12% | 374412.0305 | 0.00061734 | 0 | 231.14 | 0
Tech | Multi-Family | Space Cooling | CAC | TRC | Existing | NE666 | Duct Insulation | Duct Insulation | Duct Insulation | NonEquip | 15 |  | 0% | Tech/Econ | 2.045% | 0 | 0.00061734 | 0 | 0 | 0
Tech | Multi-Family | Space Cooling | CAC | TRC | Existing | NE660 | Central AC Tune Up | Central AC Tune Up | Central AC Tune Up | NonEquip | 2 | CAC | 0% | Tech/Econ | 5% | 0 | 0.00061734 | 0 | 0 | 0
Tech | Multi-Family | Space Cooling | CAC | TRC | Existing | NE654 | Ceiling Insulation(R30 to R38) | Ceiling Insulation (R30 to R38) | Ceiling Insulation(R30 to R38) | NonEquip | 20 |  | 3.904% | Tech/Econ | 2.015% | 3116.1123 | 0.00062655 | 0 | 1.9524 | 0
Tech | Multi-Family | Space Cooling | CAC | TRC | Existing | NE642 | Ceiling Insulation(R2 to R38) | Ceiling Insulation (R2 to R38) | Ceiling Insulation(R2 to R38) | NonEquip | 20 |  | 1.625% | Tech/Econ | 36.07% | 44671.6302 | 0.00045518 | 0 | 20.3338 | 0
Tech | Multi-Family | Space Cooling | CAC | TRC | Existing | NE630 | Ceiling Insulation(R19 to R38) | Ceiling Insulation (R19 to R38) | Ceiling Insulation(R19 to R38) | NonEquip | 20 |  | 0.6361% | Tech/Econ | 6.811% | 1821.995 | 0.00062823 | 0 | 1.1446 | 0
Tech | Multi-Family | Space Cooling | CAC | TRC | Existing | NE618 | Ceiling Insulation(R12 to R38) | Ceiling Insulation (R12 to R38) | Ceiling Insulation(R12 to R38) | NonEquip | 20 |  | 1.579% | Tech/Econ | 12.59% | 10252.5263 | 0.00062338 | 0 | 6.3913 | 0
Tech | Multi-Family | Space Cooling | CAC | TRC | Existing | NE600 | Air Sealing-Infiltration Control | Air Sealing/Infiltration Control | Air Sealing-Infiltration Control | NonEquip | 11 |  | 52% | Tech/Econ | 9% | 206927.9663 | 0.00061734 | 0 | 127.7452 | 0
Tech | Multi-Family | Space Cooling | CAC | TRC | Turnover | ET309 | 21 SEER Central AC | 21 SEER Central AC | 21 SEER Central AC | Equip | 15 | CAC | 78% | Tech/Econ | 33.33% | 1969961.242 | 0.00061734 | 0 | 1216.1382 | 0
Tech | Multi-Family | Space Cooling | CAC | TRC | Turnover | ET264 | 18 SEER Central AC | 18 SEER Central AC | 18 SEER Central AC | Equip | 15 | CAC | 0% | Tech/Econ | 22.22% | 0 | 0.00061734 | 0 | 0 | 0
Tech | Multi-Family | Space Cooling | CAC | TRC | Turnover | ET237 | 17 SEER Central AC | 17 SEER Central AC | 17 SEER Central AC | Equip | 15 | CAC | 0% | Tech/Econ | 17.65% | 0 | 0.00061734 | 0 | 0 | 0
Tech | Multi-Family | Space Cooling | CAC | TRC | Turnover | ET210 | 16 SEER Central AC | 16 SEER Central AC | 16 SEER Central AC | Equip | 15 | CAC | 0% | Tech/Econ | 12.5% | 0 | 0.00061734 | 0 | 0 | 0
Tech | Multi-Family | Space Cooling | CAC | TRC | Turnover | ET183 | 15 SEER Central AC | 15 SEER Central AC | 15 SEER Central AC | Equip | 15 | CAC | 0% | Tech/Econ | 6.667% | 0 | 0.00061734 | 0 | 0 | 0
Tech | Multi-Family | Space Cooling | CAC | TRC | New | EN315 | 21 SEER Central AC | 21 SEER Central AC | 21 SEER Central AC | Equip | 15 | CAC | 78% | Tech/Econ | 33.33% | 21883.3162 | 0.00061734 | 0 | 13.5095 | 0
Tech | Multi-Family | Space Cooling | CAC | TRC | New | EN270 | 18 SEER Central AC | 18 SEER Central AC | 18 SEER Central AC | Equip | 15 | CAC | 0% | Tech/Econ | 22.22% | 0 | 0.00061734 | 0 | 0 | 0
Tech | Multi-Family | Space Cooling | CAC | TRC | New | EN243 | 17 SEER Central AC | 17 SEER Central AC | 17 SEER Central AC | Equip | 15 | CAC | 0% | Tech/Econ | 17.65% | 0 | 0.00061734 | 0 | 0 | 0
Tech | Multi-Family | Space Cooling | CAC | TRC | New | EN216 | 16 SEER Central AC | 16 SEER Central AC | 16 SEER Central AC | Equip | 15 | CAC | 0% | Tech/Econ | 12.5% | 0 | 0.00061734 | 0 | 0 | 0
Tech | Multi-Family | Space Cooling | CAC | TRC | New | EN189 | 15 SEER Central AC | 15 SEER Central AC | 15 SEER Central AC | Equip | 15 | CAC | 0% | Tech/Econ | 6.667% | 0 | 0.00061734 | 0 | 0 | 0
Tech | Multi-Family | Space Heating | Baseboards | TRC | New | NN933 | ENERGY STAR Certified Home | ENERGY STAR Certified Home | ENERGY STAR Certified Home | NonEquip | 20 |  | 0% | Tech/Econ | 30% | 0 | 0 | 0.00019311 | 0 | 0
Tech | Multi-Family | Space Heating | Baseboards | TRC | New | NN897 | Wall Insulation | Wall Insulation | Wall Insulation | NonEquip | 20 |  | 6.75% | Tech/Econ | 0% | 0 | 0 | 0 | 0 | 0
Tech | Multi-Family | Space Heating | Baseboards | TRC | New | NN885 | Storm Door | Storm Door | Storm Door | NonEquip | 20 |  | 0% | Tech/Econ | 2.408% | 0 | 0 | 0.00097368 | 0 | 0
Tech | Multi-Family | Space Heating | Baseboards | TRC | New | NN867 | Spray Foam Insulation(Base R30) | Spray Foam Insulation (Base: R30) | Spray Foam Insulation(Base R30) | NonEquip | 20 |  | 36% | Tech/Econ | 15.51% | 0.44458 | 0 | 0.0013509 | 0 | 0.00060056
Tech | Multi-Family | Space Heating | Baseboards | TRC | New | NN855 | Spray Foam Insulation(Base R2) | Spray Foam Insulation (Base: R2) | Spray Foam Insulation(Base R2) | NonEquip | 20 |  | 0% | Tech/Econ | 52.1% | 0 | 0 | 0.0010821 | 0 | 0
Tech | Multi-Family | Space Heating | Baseboards | TRC | New | NN843 | Spray Foam Insulation(Base R19) | Spray Foam Insulation (Base: R19) | Spray Foam Insulation(Base R19) | NonEquip | 20 |  | 0% | Tech/Econ | 21.7% | 0 | 0 | 0.0012294 | 0 | 0
Tech | Multi-Family | Space Heating | Baseboards | TRC | New | NN831 | Spray Foam Insulation(Base R12) | Spray Foam Insulation (Base: R12) | Spray Foam Insulation(Base R12) | NonEquip | 20 |  | 0% | Tech/Econ | 28.51% | 0 | 0 | 0.001114 | 0 | 0
Tech | Multi-Family | Space Heating | Baseboards | TRC | New | NN825 | Smart Thermostat | Smart Thermostats | Smart Thermostat | NonEquip | 11 |  | 90% | Tech/Econ | 4% | 0.0095605 | 0 | 0 | 0 | 0
Tech | Multi-Family | Space Heating | Baseboards | TRC | New | NN813 | Sealed crawlspace | Sealed crawlspace | Sealed crawlspace | NonEquip | 11 |  | 5.88% | Tech/Econ | 0% | 0 | 0 | 0 | 0 | 0
Tech | Multi-Family | Space Heating | Baseboards | TRC | New | NN795 | Radiant Barrier | Radiant Barrier | Radiant Barrier | NonEquip | 20 |  | 0.95% | Tech/Econ | 10% | 0.0066034 | 0 | 0.00083216 | 0 | 5.4951e-06
Tech | Multi-Family | Space Heating | Baseboards | TRC | New | NN789 | Programmable Thermostat | Programmable Thermostat | Programmable Thermostat | NonEquip | 11 |  | 2% | Tech/Econ | 1.72% | 0 | 0 | 0 | 0 | 0
Tech | Multi-Family | Space Heating | Baseboards | TRC | New | NN777 | HVAC ECM Motor | HVAC ECM Motor | HVAC ECM Motor | NonEquip | 15 |  | 40.5% | Tech/Econ | 0.7204% | 0 | 0 | 0.00092578 | 0 | 0
Tech | Multi-Family | Space Heating | Baseboards | TRC | New | NN765 | Home Energy Management System | Home Energy Management System | Home Energy Management System | NonEquip | 11 |  | 2.908% | Tech/Econ | 15% | 0.032789 | 0 | 0.00012952 | 0 | 4.2469e-06
Tech | Multi-Family | Space Heating | Baseboards | TRC | New | NN741 | Green Roof | Green Roof | Green Roof | NonEquip | 20 |  | 2.7% | Tech/Econ | 14.65% | 0.029609 | 0 | 0.00089049 | 0 | 2.6367e-05
Tech | Multi-Family | Space Heating | Baseboards | TRC | New | NN729 | Floor Insulation | Floor Insulation | Floor Insulation | NonEquip | 20 |  | 1.5% | Tech/Econ | 0% | 0 | 0 | 0 | 0 | 0
Tech | Multi-Family | Space Heating | Baseboards | TRC | New | NN723 | Energy Star Windows | ENERGY STAR Windows | Energy Star Windows | NonEquip | 20 |  | 19% | Tech/Econ | 2.813% | 0 | 0 | 0.00056479 | 0 | 0
Tech | Multi-Family | Space Heating | Baseboards | TRC | New | NN711 | Energy Star Door | ENERGY STAR Door | Energy Star Door | NonEquip | 20 |  | 14.25% | Tech/Econ | 2.999% | 0 | 0 | 0.00097407 | 0 | 0
Tech | Multi-Family | Space Heating | Baseboards | TRC | New | NN699 | Energy Star Certified Roof Products | ENERGY STAR Certified Roof Products | Energy Star Certified Roof Products | NonEquip | 20 |  | 54% | Tech/Econ | 12.5% | 0.50315 | 0 | 0.00089049 | 0 | 0.00044805
Tech | Multi-Family | Space Heating | Baseboards | TRC | New | NN687 | Duct Repair | Duct Repair | Duct Repair | NonEquip | 11 |  | 0% | Tech/Econ | 0% | 0 | 0 | 0 | 0 | 0
Tech | Multi-Family | Space Heating | Baseboards | TRC | New | NN675 | Duct Insulation | Duct Insulation | Duct Insulation | NonEquip | 15 |  | 0% | Tech/Econ | 0% | 0 | 0 | 0 | 0 | 0
Tech | Multi-Family | Space Heating | Baseboards | TRC | New | NN651 | Ceiling Insulation(R30 to R38) | Ceiling Insulation (R30 to R38) | Ceiling Insulation(R30 to R38) | NonEquip | 20 |  | 8% | Tech/Econ | 3.317% | 0 | 0 | 0.0011044 | 0 | 0
Tech | Multi-Family | Space Heating | Baseboards | TRC | New | NN639 | Ceiling Insulation(R2 to R38) | Ceiling Insulation (R2 to R38) | Ceiling Insulation(R2 to R38) | NonEquip | 20 |  | 0% | Tech/Econ | 48.5% | 0 | 0 | 0.0010253 | 0 | 0
Tech | Multi-Family | Space Heating | Baseboards | TRC | New | NN627 | Ceiling Insulation(R19 to R38) | Ceiling Insulation (R19 to R38) | Ceiling Insulation(R19 to R38) | NonEquip | 20 |  | 0% | Tech/Econ | 10.85% | 0 | 0 | 0.0010806 | 0 | 0
Tech | Multi-Family | Space Heating | Baseboards | TRC | New | NN615 | Ceiling Insulation(R12 to R38) | Ceiling Insulation (R12 to R38) | Ceiling Insulation(R12 to R38) | NonEquip | 20 |  | 0% | Tech/Econ | 19.75% | 0 | 0 | 0.0010315 | 0 | 0
Tech | Multi-Family | Space Heating | Baseboards | TRC | New | NN609 | Air Sealing-Infiltration Control | Air Sealing/Infiltration Control | Air Sealing-Infiltration Control | NonEquip | 11 |  | 52% | Tech/Econ | 0% | 0 | 0 | 0 | 0 | 0
Tech | Multi-Family | Space Heating | Baseboards | TRC | Existing | NE930 | ENERGY STAR Certified Home | ENERGY STAR Certified Home | ENERGY STAR Certified Home | NonEquip | 20 |  | 0% | Tech/Econ | 30% | 0 | 0 | 0.00019311 | 0 | 0
Tech | Multi-Family | Space Heating | Baseboards | TRC | Existing | NE894 | Wall Insulation | Wall Insulation | Wall Insulation | NonEquip | 20 |  | 15% | Tech/Econ | 27.94% | 29.1177 | 0 | 0.00067364 | 0 | 0.025929
Tech | Multi-Family | Space Heating | Baseboards | TRC | Existing | NE882 | Storm Door | Storm Door | Storm Door | NonEquip | 20 |  | 0% | Tech/Econ | 3.635% | 0 | 0 | 0.00097368 | 0 | 0
Tech | Multi-Family | Space Heating | Baseboards | TRC | Existing | NE864 | Spray Foam Insulation(Base R30) | Spray Foam Insulation (Base: R30) | Spray Foam Insulation(Base R30) | NonEquip | 20 |  | 17.57% | Tech/Econ | 15.51% | 17.9707 | 0 | 0.0013509 | 0 | 0.024276
Tech | Multi-Family | Space Heating | Baseboards | TRC | Existing | NE852 | Spray Foam Insulation(Base R2) | Spray Foam Insulation (Base: R2) | Spray Foam Insulation(Base R2) | NonEquip | 20 |  | 7.313% | Tech/Econ | 52.1% | 28.3142 | 0 | 0.0010821 | 0 | 0.030638
Tech | Multi-Family | Space Heating | Baseboards | TRC | Existing | NE840 | Spray Foam Insulation(Base R19) | Spray Foam Insulation (Base: R19) | Spray Foam Insulation(Base R19) | NonEquip | 20 |  | 2.862% | Tech/Econ | 21.7% | 4.1344 | 0 | 0.0012294 | 0 | 0.0050829
Tech | Multi-Family | Space Heating | Baseboards | TRC | Existing | NE828 | Spray Foam Insulation(Base R12) | Spray Foam Insulation (Base: R12) | Spray Foam Insulation(Base R12) | NonEquip | 20 |  | 7.105% | Tech/Econ | 28.51% | 14.3663 | 0 | 0.001114 | 0 | 0.016005
Tech | Multi-Family | Space Heating | Baseboards | TRC | Existing | NE822 | Smart Thermostat | Smart Thermostats | Smart Thermostat | NonEquip | 11 |  | 90% | Tech/Econ | 4% | 18.4008 | 0 | 0 | 0 | 0
Tech | Multi-Family | Space Heating | Baseboards | TRC | Existing | NE810 | Sealed crawlspace | Sealed crawlspace | Sealed crawlspace | NonEquip | 11 |  | 5.88% | Tech/Econ | 0.7976% | 0.23071 | 0 | 0.0010798 | 0 | 0.00024913
Tech | Multi-Family | Space Heating | Baseboards | TRC | Existing | NE792 | Radiant Barrier | Radiant Barrier | Radiant Barrier | NonEquip | 20 |  | 0.95% | Tech/Econ | 10% | 0.52113 | 0 | 0.00083216 | 0 | 0.00043366
Tech | Multi-Family | Space Heating | Baseboards | TRC | Existing | NE786 | Programmable Thermostat | Programmable Thermostat | Programmable Thermostat | NonEquip | 11 |  | 2% | Tech/Econ | 1.72% | 0.16928 | 0 | 0 | 0 | 0
Tech | Multi-Family | Space Heating | Baseboards | TRC | Existing | NE774 | HVAC ECM Motor | HVAC ECM Motor | HVAC ECM Motor | NonEquip | 15 |  | 76.5% | Tech/Econ | 0.7204% | 2.7096 | 0 | 0.00092578 | 0 | 0.0025085
Tech | Multi-Family | Space Heating | Baseboards | TRC | Existing | NE762 | Home Energy Management System | Home Energy Management System | Home Energy Management System | NonEquip | 11 |  | 2.908% | Tech/Econ | 15% | 2.7983 | 0 | 0.00011192 | 0 | 0.0003132
Tech | Multi-Family | Space Heating | Baseboards | TRC | Existing | NE744 | Heat Pump Tune Up | Heat Pump Tune Up | Heat Pump Tune Up | NonEquip | 2 | Heat pump-heating | 0% | Tech/Econ | 5% | 0 | 0 | 0.00089049 | 0 | 0
Tech | Multi-Family | Space Heating | Baseboards | TRC | Existing | NE738 | Green Roof | Green Roof | Green Roof | NonEquip | 20 |  | 0.225% | Tech/Econ | 14.65% | 0.21058 | 0 | 0.00089049 | 0 | 0.00018752
Tech | Multi-Family | Space Heating | Baseboards | TRC | Existing | NE720 | Energy Star Windows | ENERGY STAR Windows | Energy Star Windows | NonEquip | 20 |  | 19% | Tech/Econ | 8.222% | 8.161 | 0 | 0.00089696 | 0 | 0.0073201
Tech | Multi-Family | Space Heating | Baseboards | TRC | Existing | NE708 | Energy Star Door | ENERGY STAR Door | Energy Star Door | NonEquip | 20 |  | 14.25% | Tech/Econ | 4.226% | 3.0966 | 0 | 0.00097407 | 0 | 0.0030163
Tech | Multi-Family | Space Heating | Baseboards | TRC | Existing | NE696 | Energy Star Certified Roof Products | ENERGY STAR Certified Roof Products | Energy Star Certified Roof Products | NonEquip | 20 |  | 54% | Tech/Econ | 12.5% | 43.097 | 0 | 0.00089049 | 0 | 0.038377
Tech | Multi-Family | Space Heating | Baseboards | TRC | Existing | NE684 | Duct Repair | Duct Repair | Duct Repair | NonEquip | 11 |  | 65% | Tech/Econ | 12% | 46.4394 | 0 | 0.00089049 | 0 | 0.041354
Tech | Multi-Family | Space Heating | Baseboards | TRC | Existing | NE672 | Duct Insulation | Duct Insulation | Duct Insulation | NonEquip | 15 |  | 0% | Tech/Econ | 2.045% | 0 | 0 | 0.00089049 | 0 | 0
Tech | Multi-Family | Space Heating | Baseboards | TRC | Existing | NE648 | Ceiling Insulation(R30 to R38) | Ceiling Insulation (R30 to R38) | Ceiling Insulation(R30 to R38) | NonEquip | 20 |  | 3.904% | Tech/Econ | 3.317% | 0.63806 | 0 | 0.0011044 | 0 | 0.00070468
Tech | Multi-Family | Space Heating | Baseboards | TRC | Existing | NE636 | Ceiling Insulation(R2 to R38) | Ceiling Insulation (R2 to R38) | Ceiling Insulation(R2 to R38) | NonEquip | 20 |  | 1.625% | Tech/Econ | 48.5% | 5.6342 | 0 | 0.0010253 | 0 | 0.0057769
Tech | Multi-Family | Space Heating | Baseboards | TRC | Existing | NE624 | Ceiling Insulation(R19 to R38) | Ceiling Insulation (R19 to R38) | Ceiling Insulation(R19 to R38) | NonEquip | 20 |  | 0.6361% | Tech/Econ | 10.85% | 0.37883 | 0 | 0.0010806 | 0 | 0.00040936
Tech | Multi-Family | Space Heating | Baseboards | TRC | Existing | NE612 | Ceiling Insulation(R12 to R38) | Ceiling Insulation (R12 to R38) | Ceiling Insulation(R12 to R38) | NonEquip | 20 |  | 1.579% | Tech/Econ | 19.75% | 2.0631 | 0 | 0.0010315 | 0 | 0.0021281
Tech | Multi-Family | Space Heating | Baseboards | TRC | Existing | NE606 | Air Sealing-Infiltration Control | Air Sealing/Infiltration Control | Air Sealing-Infiltration Control | NonEquip | 11 |  | 52% | Tech/Econ | 9% | 25.6482 | 0 | 0.00089049 | 0 | 0.022839
Tech | Multi-Family | Electronics | Air quality | TRC | New | NN963 | ENERGY STAR Certified Home | ENERGY STAR Certified Home | ENERGY STAR Certified Home | NonEquip | 20 |  | 0% | Tech/Econ | 30% | 0 | 0.00036816 | 0.00011165 | 0 | 0
Tech | Multi-Family | Electronics | Air quality | TRC | New | NN597 | Smart Power Strip | Smart Power Strip | Smart Power Strip | NonEquip | 5 |  | 90% | Tech/Econ | 4.575% | 48.6917 | 0.00011015 | 8.595e-05 | 0.0053634 | 0.004185
Tech | Multi-Family | Electronics | Air quality | TRC | Existing | NE960 | ENERGY STAR Certified Home | ENERGY STAR Certified Home | ENERGY STAR Certified Home | NonEquip | 20 |  | 0% | Tech/Econ | 30% | 0 | 0.00036816 | 0.00011165 | 0 | 0
Tech | Multi-Family | Electronics | Air quality | TRC | Existing | NE594 | Smart Power Strip | Smart Power Strip | Smart Power Strip | NonEquip | 5 |  | 90% | Tech/Econ | 4.575% | 4544.8665 | 0.00011015 | 8.595e-05 | 0.50062 | 0.39063
Tech | Multi-Family | Electronics | Air quality | TRC | Turnover | ET102 | Energy Star Air Purifier | ENERGY STAR Air Purifier / Cleaner | Energy Star Air Purifier | Equip | 9 | Air quality | 61% | Tech/Econ | 59.88% | 63528.7286 | 0.00013251 | 9.5621e-05 | 8.4185 | 6.0747
Tech | Multi-Family | Electronics | Air quality | TRC | New | EN108 | Energy Star Air Purifier | ENERGY STAR Air Purifier / Cleaner | Energy Star Air Purifier | Equip | 9 | Air quality | 61% | Tech/Econ | 59.88% | 680.6191 | 0.00013251 | 9.5621e-05 | 0.090192 | 0.065082
Tech | Manufactured Home | Miscellaneous | Well pump | TRC | New | NN970 | ENERGY STAR Certified Home | ENERGY STAR Certified Home | ENERGY STAR Certified Home | NonEquip | 20 |  | 0% | Tech/Econ | 30% | 0 | 0.00036816 | 0.00011165 | 0 | 0
Tech | Manufactured Home | Miscellaneous | Well pump | TRC | Existing | NE967 | ENERGY STAR Certified Home | ENERGY STAR Certified Home | ENERGY STAR Certified Home | NonEquip | 20 |  | 0% | Tech/Econ | 30% | 0 | 0.00036816 | 0.00011165 | 0 | 0
Tech | Manufactured Home | Electronics | Television | TRC | New | NN964 | ENERGY STAR Certified Home | ENERGY STAR Certified Home | ENERGY STAR Certified Home | NonEquip | 20 |  | 0% | Tech/Econ | 30% | 0 | 0.00036816 | 0.00011165 | 0 | 0
Tech | Manufactured Home | Electronics | Television | TRC | New | NN598 | Smart Power Strip | Smart Power Strip | Smart Power Strip | NonEquip | 5 |  | 90% | Tech/Econ | 2.865% | 48.6672 | 0.00011015 | 8.595e-05 | 0.0053607 | 0.0041829
Tech | Manufactured Home | Electronics | Television | TRC | Existing | NE961 | ENERGY STAR Certified Home | ENERGY STAR Certified Home | ENERGY STAR Certified Home | NonEquip | 20 |  | 0% | Tech/Econ | 30% | 0 | 0.00036816 | 0.00011165 | 0 | 0
Tech | Manufactured Home | Electronics | Television | TRC | Existing | NE595 | Smart Power Strip | Smart Power Strip | Smart Power Strip | NonEquip | 5 |  | 90% | Tech/Econ | 2.865% | 4542.5826 | 0.00011015 | 8.595e-05 | 0.50037 | 0.39043
Tech | Manufactured Home | Electronics | Television | TRC | Turnover | ET139 | Energy Star TV | ENERGY STAR TV | Energy Star TV | Equip | 6 | Television | 42% | Tech/Econ | 35.1% | 30461.4407 | 0.00019998 | 0.00011963 | 6.0917 | 3.6441
Tech | Manufactured Home | Electronics | Television | TRC | New | EN145 | Energy Star TV | ENERGY STAR TV | Energy Star TV | Equip | 6 | Television | 42% | Tech/Econ | 35.1% | 326.3506 | 0.00019998 | 0.00011963 | 0.065264 | 0.039042
Tech | Manufactured Home | Domestic Hot Water | Solar | TRC | New | NN940 | ENERGY STAR Certified Home | ENERGY STAR Certified Home | ENERGY STAR Certified Home | NonEquip | 20 |  | 0% | Tech/Econ | 30% | 0 | 0.00036816 | 0.00011165 | 0 | 0
Tech | Manufactured Home | Domestic Hot Water | Solar | TRC | New | NN592 | Water Heater Timeclock | Water Heater Timeclock | Water Heater Timeclock | NonEquip | 7 |  | 45% | Tech/Econ | 5% | 0 | 0 | 0 | 0 | 0
Tech | Manufactured Home | Domestic Hot Water | Solar | TRC | New | NN586 | Water Heater Thermostat Setback | Water Heater Thermostat Setback (temperature check card) | Water Heater Thermostat Setback | NonEquip | 4 |  | 0.9177% | Tech/Econ | 1.494% | 0 | 9.0071e-05 | 0.00019389 | 0 | 0
Tech | Manufactured Home | Domestic Hot Water | Solar | TRC | New | NN580 | Water Heater Blanket | Water Heater Blanket | Water Heater Blanket | NonEquip | 7 |  | 1.582% | Tech/Econ | 10.31% | 0 | 9.0071e-05 | 0.00019389 | 0 | 0
Tech | Manufactured Home | Domestic Hot Water | Solar | TRC | New | NN574 | Thermostatic Shower Restriction Valve | Thermostatic Shower Restriction Valve | Thermostatic Shower Restriction Valve | NonEquip | 10 |  | 16% | Tech/Econ | 2.95% | 0 | 9.0071e-05 | 0.00019389 | 0 | 0
Tech | Manufactured Home | Domestic Hot Water | Solar | TRC | New | NN568 | Low Flow Showerhead | Low Flow Showerhead | Low Flow Showerhead | NonEquip | 9 |  | 80% | Tech/Econ | 9.393% | 0 | 9.0071e-05 | 0.00019389 | 0 | 0
Tech | Manufactured Home | Domestic Hot Water | Solar | TRC | New | NN562 | Hot Water Pipe Insulation | Hot Water Pipe Insulation | Hot Water Pipe Insulation | NonEquip | 13 |  | 15% | Tech/Econ | 7.656% | 0 | 9.0071e-05 | 0.00019389 | 0 | 0
Tech | Manufactured Home | Domestic Hot Water | Solar | TRC | New | NN556 | Heat Trap | Heat Trap | Heat Trap | NonEquip | 10 |  | 12% | Tech/Econ | 4.211% | 0 | 9.0071e-05 | 0.00019389 | 0 | 0
Tech | Manufactured Home | Domestic Hot Water | Solar | TRC | New | NN550 | Faucet Aerator | Faucet Aerator | Faucet Aerator | NonEquip | 10 |  | 18% | Tech/Econ | 0.9235% | 0 | 9.0071e-05 | 0.00019389 | 0 | 0
Tech | Manufactured Home | Domestic Hot Water | Solar | TRC | New | NN544 | Drain Water Heat Recovery | Drain Water Heat Recovery | Drain Water Heat Recovery | NonEquip | 15 |  | 9.5% | Tech/Econ | 12.3% | 0 | 9.0071e-05 | 0.00019389 | 0 | 0
Tech | Manufactured Home | Domestic Hot Water | Solar | TRC | Existing | NE937 | ENERGY STAR Certified Home | ENERGY STAR Certified Home | ENERGY STAR Certified Home | NonEquip | 20 |  | 0% | Tech/Econ | 30% | 0 | 0.00036816 | 0.00011165 | 0 | 0
Tech | Manufactured Home | Domestic Hot Water | Solar | TRC | Existing | NE589 | Water Heater Timeclock | Water Heater Timeclock | Water Heater Timeclock | NonEquip | 7 |  | 47.61% | Tech/Econ | 5% | 0 | 0 | 0 | 0 | 0
Tech | Manufactured Home | Domestic Hot Water | Solar | TRC | Existing | NE583 | Water Heater Thermostat Setback | Water Heater Thermostat Setback (temperature check card) | Water Heater Thermostat Setback | NonEquip | 4 |  | 0% | Tech/Econ | 1.494% | 0 | 9.0071e-05 | 0.00019389 | 0 | 0
Tech | Manufactured Home | Domestic Hot Water | Solar | TRC | Existing | NE577 | Water Heater Blanket | Water Heater Blanket | Water Heater Blanket | NonEquip | 7 |  | 9.142% | Tech/Econ | 10.78% | 0 | 9.0071e-05 | 0.00019389 | 0 | 0
Tech | Manufactured Home | Domestic Hot Water | Solar | TRC | Existing | NE571 | Thermostatic Shower Restriction Valve | Thermostatic Shower Restriction Valve | Thermostatic Shower Restriction Valve | NonEquip | 10 |  | 0% | Tech/Econ | 2.95% | 0 | 9.0071e-05 | 0.00019389 | 0 | 0
Tech | Manufactured Home | Domestic Hot Water | Solar | TRC | Existing | NE565 | Low Flow Showerhead | Low Flow Showerhead | Low Flow Showerhead | NonEquip | 9 |  | 36% | Tech/Econ | 9.393% | 0 | 9.0071e-05 | 0.00019389 | 0 | 0
Tech | Manufactured Home | Domestic Hot Water | Solar | TRC | Existing | NE559 | Hot Water Pipe Insulation | Hot Water Pipe Insulation | Hot Water Pipe Insulation | NonEquip | 13 |  | 33.75% | Tech/Econ | 7.656% | 0 | 9.0071e-05 | 0.00019389 | 0 | 0
Tech | Manufactured Home | Domestic Hot Water | Solar | TRC | Existing | NE553 | Heat Trap | Heat Trap | Heat Trap | NonEquip | 10 |  | 0% | Tech/Econ | 4.211% | 0 | 9.0071e-05 | 0.00019389 | 0 | 0
Tech | Manufactured Home | Domestic Hot Water | Solar | TRC | Existing | NE547 | Faucet Aerator | Faucet Aerator | Faucet Aerator | NonEquip | 10 |  | 40.5% | Tech/Econ | 2.216% | 0 | 9.0071e-05 | 0.00019389 | 0 | 0
Tech | Manufactured Home | Domestic Hot Water | Solar | TRC | Existing | NE541 | Drain Water Heat Recovery | Drain Water Heat Recovery | Drain Water Heat Recovery | NonEquip | 15 |  | 9.5% | Tech/Econ | 12.3% | 0 | 9.0071e-05 | 0.00019389 | 0 | 0
Tech | Manufactured Home | Domestic Hot Water | Solar | TRC | Turnover | ET94 | Solar Water Heater | Solar Water Heater | Solar Water Heater | Equip | 15 | Solar | 21.56% | Tech/Econ | 76.67% | 0 | 7.4909e-05 | 7.9585e-05 | 0 | 0
Tech | Manufactured Home | Domestic Hot Water | Solar | TRC | New | EN100 | Solar Water Heater | Solar Water Heater | Solar Water Heater | Equip | 15 | Solar | 21.56% | Tech/Econ | 76.67% | 0 | 7.4909e-05 | 7.9585e-05 | 0 | 0
Tech | Manufactured Home | Space Heating | Room heating | TRC | New | NN934 | ENERGY STAR Certified Home | ENERGY STAR Certified Home | ENERGY STAR Certified Home | NonEquip | 20 |  | 0% | Tech/Econ | 30% | 0 | 0 | 0.00018159 | 0 | 0
Tech | Manufactured Home | Space Heating | Room heating | TRC | New | NN898 | Wall Insulation | Wall Insulation | Wall Insulation | NonEquip | 20 |  | 6.75% | Tech/Econ | 0% | 0 | 0 | 0 | 0 | 0
Tech | Manufactured Home | Space Heating | Room heating | TRC | New | NN886 | Storm Door | Storm Door | Storm Door | NonEquip | 20 |  | 0% | Tech/Econ | 1.505% | 0 | 0 | 0.00097368 | 0 | 0
Tech | Manufactured Home | Space Heating | Room heating | TRC | New | NN868 | Spray Foam Insulation(Base R30) | Spray Foam Insulation (Base: R30) | Spray Foam Insulation(Base R30) | NonEquip | 20 |  | 72% | Tech/Econ | 15.85% | 415.0043 | 0 | 0.0018461 | 0 | 0.76613
Tech | Manufactured Home | Space Heating | Room heating | TRC | New | NN856 | Spray Foam Insulation(Base R2) | Spray Foam Insulation (Base: R2) | Spray Foam Insulation(Base R2) | NonEquip | 20 |  | 0% | Tech/Econ | 53.56% | 0 | 0 | 0.0010965 | 0 | 0
Tech | Manufactured Home | Space Heating | Room heating | TRC | New | NN844 | Spray Foam Insulation(Base R19) | Spray Foam Insulation (Base: R19) | Spray Foam Insulation(Base R19) | NonEquip | 20 |  | 0% | Tech/Econ | 21.82% | 0 | 0 | 0.0015307 | 0 | 0
Tech | Manufactured Home | Space Heating | Room heating | TRC | New | NN832 | Spray Foam Insulation(Base R12) | Spray Foam Insulation (Base: R12) | Spray Foam Insulation(Base R12) | NonEquip | 20 |  | 0% | Tech/Econ | 29.01% | 0 | 0 | 0.0012801 | 0 | 0
Tech | Manufactured Home | Space Heating | Room heating | TRC | New | NN826 | Smart Thermostat | Smart Thermostats | Smart Thermostat | NonEquip | 11 |  | 90% | Tech/Econ | 4% | 0 | 0 | 0 | 0 | 0
Tech | Manufactured Home | Space Heating | Room heating | TRC | New | NN814 | Sealed crawlspace | Sealed crawlspace | Sealed crawlspace | NonEquip | 11 |  | 5.88% | Tech/Econ | 0% | 0 | 0 | 0 | 0 | 0
Tech | Manufactured Home | Space Heating | Room heating | TRC | New | NN796 | Radiant Barrier | Radiant Barrier | Radiant Barrier | NonEquip | 20 |  | 0.95% | Tech/Econ | 10% | 0 | 0 | 0.00078254 | 0 | 0
Tech | Manufactured Home | Space Heating | Room heating | TRC | New | NN790 | Programmable Thermostat | Programmable Thermostat | Programmable Thermostat | NonEquip | 11 |  | 2% | Tech/Econ | 1.72% | 0 | 0 | 0 | 0 | 0
Tech | Manufactured Home | Space Heating | Room heating | TRC | New | NN778 | HVAC ECM Motor | HVAC ECM Motor | HVAC ECM Motor | NonEquip | 15 |  | 40.5% | Tech/Econ | 0.4503% | 0 | 0 | 0.00092578 | 0 | 0
Tech | Manufactured Home | Space Heating | Room heating | TRC | New | NN766 | Home Energy Management System | Home Energy Management System | Home Energy Management System | NonEquip | 11 |  | 6.5% | Tech/Econ | 15% | 31.4191 | 0 | 0.00012481 | 0 | 0.0039216
Tech | Manufactured Home | Space Heating | Room heating | TRC | New | NN748 | Heat Pump Tune Up | Heat Pump Tune Up | Heat Pump Tune Up | NonEquip | 2 | Heat pump-heating | 0% | Tech/Econ | 0% | 0 | 0 | 0 | 0 | 0
Tech | Manufactured Home | Space Heating | Room heating | TRC | New | NN742 | Green Roof | Green Roof | Green Roof | NonEquip | 20 |  | 2.7% | Tech/Econ | 14.65% | 12.6255 | 0 | 0.00089049 | 0 | 0.011243
Tech | Manufactured Home | Space Heating | Room heating | TRC | New | NN724 | Energy Star Windows | ENERGY STAR Windows | Energy Star Windows | NonEquip | 20 |  | 19% | Tech/Econ | 1.758% | 0 | 0 | 0.00056479 | 0 | 0
Tech | Manufactured Home | Space Heating | Room heating | TRC | New | NN712 | Energy Star Door | ENERGY STAR Door | Energy Star Door | NonEquip | 20 |  | 14.25% | Tech/Econ | 1.875% | 0 | 0 | 0.00097407 | 0 | 0
Tech | Manufactured Home | Space Heating | Room heating | TRC | New | NN700 | Energy Star Certified Roof Products | ENERGY STAR Certified Roof Products | Energy Star Certified Roof Products | NonEquip | 20 |  | 54% | Tech/Econ | 12.5% | 74.6931 | 0 | 0.00089049 | 0 | 0.066513
Tech | Manufactured Home | Space Heating | Room heating | TRC | New | NN688 | Duct Repair | Duct Repair | Duct Repair | NonEquip | 11 |  | 0% | Tech/Econ | 0% | 0 | 0 | 0 | 0 | 0
Tech | Manufactured Home | Space Heating | Room heating | TRC | New | NN676 | Duct Insulation | Duct Insulation | Duct Insulation | NonEquip | 15 |  | 0% | Tech/Econ | 0% | 0 | 0 | 0 | 0 | 0
Tech | Manufactured Home | Space Heating | Room heating | TRC | New | NN652 | Ceiling Insulation(R30 to R38) | Ceiling Insulation (R30 to R38) | Ceiling Insulation(R30 to R38) | NonEquip | 20 |  | 8% | Tech/Econ | 3.233% | 0 | 0 | 0.001021 | 0 | 0
Tech | Manufactured Home | Space Heating | Room heating | TRC | New | NN640 | Ceiling Insulation(R2 to R38) | Ceiling Insulation (R2 to R38) | Ceiling Insulation(R2 to R38) | NonEquip | 20 |  | 0% | Tech/Econ | 48.55% | 0 | 0 | 0.00096953 | 0 | 0
Tech | Manufactured Home | Space Heating | Room heating | TRC | New | NN628 | Ceiling Insulation(R19 to R38) | Ceiling Insulation (R19 to R38) | Ceiling Insulation(R19 to R38) | NonEquip | 20 |  | 0% | Tech/Econ | 10.49% | 0 | 0 | 0.0010176 | 0 | 0
Tech | Manufactured Home | Space Heating | Room heating | TRC | New | NN616 | Ceiling Insulation(R12 to R38) | Ceiling Insulation (R12 to R38) | Ceiling Insulation(R12 to R38) | NonEquip | 20 |  | 0% | Tech/Econ | 19.59% | 0 | 0 | 0.0009706 | 0 | 0
Tech | Manufactured Home | Space Heating | Room heating | TRC | New | NN610 | Air Sealing-Infiltration Control | Air Sealing/Infiltration Control | Air Sealing-Infiltration Control | NonEquip | 11 |  | 52% | Tech/Econ | 0% | 0 | 0 | 0 | 0 | 0
Tech | Manufactured Home | Space Heating | Room heating | TRC | Existing | NE931 | ENERGY STAR Certified Home | ENERGY STAR Certified Home | ENERGY STAR Certified Home | NonEquip | 20 |  | 0% | Tech/Econ | 30% | 0 | 0 | 0.00018159 | 0 | 0
Tech | Manufactured Home | Space Heating | Room heating | TRC | Existing | NE895 | Wall Insulation | Wall Insulation | Wall Insulation | NonEquip | 20 |  | 6.75% | Tech/Econ | 34.34% | 7195.4697 | 0 | 0.00071233 | 0 | 6.4075
Tech | Manufactured Home | Space Heating | Room heating | TRC | Existing | NE883 | Storm Door | Storm Door | Storm Door | NonEquip | 20 |  | 0% | Tech/Econ | 2.272% | 0 | 0 | 0.00097368 | 0 | 0
Tech | Manufactured Home | Space Heating | Room heating | TRC | Existing | NE865 | Spray Foam Insulation(Base R30) | Spray Foam Insulation (Base: R30) | Spray Foam Insulation(Base R30) | NonEquip | 20 |  | 35.13% | Tech/Econ | 15.85% | 15936.1284 | 0 | 0.0018461 | 0 | 29.4192
Tech | Manufactured Home | Space Heating | Room heating | TRC | Existing | NE853 | Spray Foam Insulation(Base R2) | Spray Foam Insulation (Base: R2) | Spray Foam Insulation(Base R2) | NonEquip | 20 |  | 14.63% | Tech/Econ | 53.56% | 26596.1377 | 0 | 0.0010965 | 0 | 29.1614
Tech | Manufactured Home | Space Heating | Room heating | TRC | Existing | NE841 | Spray Foam Insulation(Base R19) | Spray Foam Insulation (Base: R19) | Spray Foam Insulation(Base R19) | NonEquip | 20 |  | 5.725% | Tech/Econ | 21.82% | 3632.1471 | 0 | 0.0015307 | 0 | 5.5597
Tech | Manufactured Home | Space Heating | Room heating | TRC | Existing | NE829 | Spray Foam Insulation(Base R12) | Spray Foam Insulation (Base: R12) | Spray Foam Insulation(Base R12) | NonEquip | 20 |  | 14.21% | Tech/Econ | 29.01% | 12503.5569 | 0 | 0.0012801 | 0 | 16.0064
Tech | Manufactured Home | Space Heating | Room heating | TRC | Existing | NE823 | Smart Thermostat | Smart Thermostats | Smart Thermostat | NonEquip | 11 |  | 90% | Tech/Econ | 4% | 7804.5932 | 0 | 0 | 0 | 0
Tech | Manufactured Home | Space Heating | Room heating | TRC | Existing | NE811 | Sealed crawlspace | Sealed crawlspace | Sealed crawlspace | NonEquip | 11 |  | 5.88% | Tech/Econ | 1.298% | 158.6646 | 0 | 0.0010155 | 0 | 0.16112
Tech | Manufactured Home | Space Heating | Room heating | TRC | Existing | NE793 | Radiant Barrier | Radiant Barrier | Radiant Barrier | NonEquip | 20 |  | 0.95% | Tech/Econ | 10% | 218.4049 | 0 | 0.00078254 | 0 | 0.17091
Tech | Manufactured Home | Space Heating | Room heating | TRC | Existing | NE787 | Programmable Thermostat | Programmable Thermostat | Programmable Thermostat | NonEquip | 11 |  | 2% | Tech/Econ | 1.72% | 71.5314 | 0 | 0 | 0 | 0
Tech | Manufactured Home | Space Heating | Room heating | TRC | Existing | NE763 | Home Energy Management System | Home Energy Management System | Home Energy Management System | NonEquip | 11 |  | 6.5% | Tech/Econ | 15% | 2635.431 | 0 | 0.00010785 | 0 | 0.28424
Tech | Manufactured Home | Space Heating | Room heating | TRC | Existing | NE745 | Heat Pump Tune Up | Heat Pump Tune Up | Heat Pump Tune Up | NonEquip | 2 | Heat pump-heating | 0% | Tech/Econ | 5% | 0 | 0 | 0.00089049 | 0 | 0
Tech | Manufactured Home | Space Heating | Room heating | TRC | Existing | NE739 | Green Roof | Green Roof | Green Roof | NonEquip | 20 |  | 0.225% | Tech/Econ | 14.65% | 88.2518 | 0 | 0.00089049 | 0 | 0.078587
Tech | Manufactured Home | Space Heating | Room heating | TRC | Existing | NE727 | Floor Insulation | Floor Insulation | Floor Insulation | NonEquip | 20 |  | 8% | Tech/Econ | 0.5847% | 97.1646 | 0 | 0.00061521 | 0 | 0.059776
Tech | Manufactured Home | Space Heating | Room heating | TRC | Existing | NE721 | Energy Star Windows | ENERGY STAR Windows | Energy Star Windows | NonEquip | 20 |  | 19% | Tech/Econ | 5.14% | 2138.0943 | 0 | 0.00089696 | 0 | 1.9178
Tech | Manufactured Home | Space Heating | Room heating | TRC | Existing | NE709 | Energy Star Door | ENERGY STAR Door | Energy Star Door | NonEquip | 20 |  | 14.25% | Tech/Econ | 2.642% | 785.7297 | 0 | 0.00097407 | 0 | 0.76535
Tech | Manufactured Home | Space Heating | Room heating | TRC | Existing | NE697 | Energy Star Certified Roof Products | ENERGY STAR Certified Roof Products | Energy Star Certified Roof Products | NonEquip | 20 |  | 54% | Tech/Econ | 12.5% | 18061.4426 | 0 | 0.00089049 | 0 | 16.0835
Tech | Manufactured Home | Space Heating | Room heating | TRC | Existing | NE685 | Duct Repair | Duct Repair | Duct Repair | NonEquip | 11 |  | 65% | Tech/Econ | 12% | 19462.2078 | 0 | 0.00089049 | 0 | 17.3308
Tech | Manufactured Home | Space Heating | Room heating | TRC | Existing | NE673 | Duct Insulation | Duct Insulation | Duct Insulation | NonEquip | 15 |  | 0% | Tech/Econ | 2.045% | 0 | 0 | 0.00089049 | 0 | 0
Tech | Manufactured Home | Space Heating | Room heating | TRC | Existing | NE649 | Ceiling Insulation(R30 to R38) | Ceiling Insulation (R30 to R38) | Ceiling Insulation(R30 to R38) | NonEquip | 20 |  | 3.904% | Tech/Econ | 3.233% | 263.7714 | 0 | 0.001021 | 0 | 0.26931
Tech | Manufactured Home | Space Heating | Room heating | TRC | Existing | NE637 | Ceiling Insulation(R2 to R38) | Ceiling Insulation (R2 to R38) | Ceiling Insulation(R2 to R38) | NonEquip | 20 |  | 1.625% | Tech/Econ | 48.55% | 2468.8545 | 0 | 0.00096953 | 0 | 2.3936
Tech | Manufactured Home | Space Heating | Room heating | TRC | Existing | NE625 | Ceiling Insulation(R19 to R38) | Ceiling Insulation (R19 to R38) | Ceiling Insulation(R19 to R38) | NonEquip | 20 |  | 0.6361% | Tech/Econ | 10.49% | 153.4303 | 0 | 0.0010176 | 0 | 0.15614
Tech | Manufactured Home | Space Heating | Room heating | TRC | Existing | NE613 | Ceiling Insulation(R12 to R38) | Ceiling Insulation (R12 to R38) | Ceiling Insulation(R12 to R38) | NonEquip | 20 |  | 1.579% | Tech/Econ | 19.59% | 887.965 | 0 | 0.0009706 | 0 | 0.86185
Tech | Manufactured Home | Space Heating | Room heating | TRC | Existing | NE607 | Air Sealing-Infiltration Control | Air Sealing/Infiltration Control | Air Sealing-Infiltration Control | NonEquip | 11 |  | 52% | Tech/Econ | 9% | 10749.0914 | 0 | 0.00089049 | 0 | 9.5719
Tech | Manufactured Home | Space Cooling | Room AC | TRC | New | NN928 | ENERGY STAR Certified Home | ENERGY STAR Certified Home | ENERGY STAR Certified Home | NonEquip | 20 |  | 0% | Tech/Econ | 30% | 0 | 0.00095592 | 0 | 0 | 0
Tech | Manufactured Home | Space Cooling | Room AC | TRC | New | NN922 | Solar Attic Fan | Solar Attic Fan | Solar Attic Fan | NonEquip | 15 |  | 0.95% | Tech/Econ | 6% | 0 | 0.00034388 | 0 | 0 | 0
Tech | Manufactured Home | Space Cooling | Room AC | TRC | New | NN904 | Window Sun Protection | Window Sun Protection | Window Sun Protection | NonEquip | 10 |  | 30% | Tech/Econ | 2.457% | 0 | 0.0015041 | -0.0006884 | 0 | 0
Tech | Manufactured Home | Space Cooling | Room AC | TRC | New | NN880 | Storm Door | Storm Door | Storm Door | NonEquip | 20 |  | 0% | Tech/Econ | 1.626% | 0 | 0.00041614 | 0 | 0 | 0
Tech | Manufactured Home | Space Cooling | Room AC | TRC | New | NN874 | Spray Foam Insulation(Base R30) | Spray Foam Insulation (Base: R30) | Spray Foam Insulation(Base R30) | NonEquip | 20 |  | 72% | Tech/Econ | 14.32% | 252.3622 | 0.00046998 | 0 | 0.1186 | 0
Tech | Manufactured Home | Space Cooling | Room AC | TRC | New | NN862 | Spray Foam Insulation(Base R2) | Spray Foam Insulation (Base: R2) | Spray Foam Insulation(Base R2) | NonEquip | 20 |  | 0% | Tech/Econ | 33.36% | 0 | 0.00059368 | 0 | 0 | 0
Tech | Manufactured Home | Space Cooling | Room AC | TRC | New | NN850 | Spray Foam Insulation(Base R19) | Spray Foam Insulation (Base: R19) | Spray Foam Insulation(Base R19) | NonEquip | 20 |  | 0% | Tech/Econ | 16.36% | 0 | 0.00050527 | 0 | 0 | 0
Tech | Manufactured Home | Space Cooling | Room AC | TRC | New | NN838 | Spray Foam Insulation(Base R12) | Spray Foam Insulation (Base: R12) | Spray Foam Insulation(Base R12) | NonEquip | 20 |  | 0% | Tech/Econ | 19.3% | 0 | 0.00039155 | 0 | 0 | 0
Tech | Manufactured Home | Space Cooling | Room AC | TRC | New | NN820 | Smart Thermostat | Smart Thermostats | Smart Thermostat | NonEquip | 11 |  | 90% | Tech/Econ | 4% | 0 | 0.0023406 | 0 | 0 | 0
Tech | Manufactured Home | Space Cooling | Room AC | TRC | New | NN802 | Radiant Barrier | Radiant Barrier | Radiant Barrier | NonEquip | 20 |  | 0.95% | Tech/Econ | 10% | 0 | 0.00089288 | 0 | 0 | 0
Tech | Manufactured Home | Space Cooling | Room AC | TRC | New | NN784 | Programmable Thermostat | Programmable Thermostat | Programmable Thermostat | NonEquip | 11 |  | 2% | Tech/Econ | 1.72% | 0 | 0.0023406 | 0 | 0 | 0
Tech | Manufactured Home | Space Cooling | Room AC | TRC | New | NN772 | HVAC ECM Motor | HVAC ECM Motor | HVAC ECM Motor | NonEquip | 15 |  | 40.5% | Tech/Econ | 1.207% | 0 | 0.00027364 | 0 | 0 | 0
Tech | Manufactured Home | Space Cooling | Room AC | TRC | New | NN760 | Home Energy Management System | Home Energy Management System | Home Energy Management System | NonEquip | 11 |  | 6.5% | Tech/Econ | 7.12% | 0 | 0.00066495 | 0 | 0 | 0
Tech | Manufactured Home | Space Cooling | Room AC | TRC | New | NN736 | Green Roof | Green Roof | Green Roof | NonEquip | 20 |  | 2.7% | Tech/Econ | 14.65% | 9.7197 | 0.00061734 | 0 | 0.0060004 | 0
Tech | Manufactured Home | Space Cooling | Room AC | TRC | New | NN718 | Energy Star Windows | ENERGY STAR Windows | Energy Star Windows | NonEquip | 20 |  | 19% | Tech/Econ | 5.024% | 0 | 0 | 0 | 0 | 0
Tech | Manufactured Home | Space Cooling | Room AC | TRC | New | NN706 | Energy Star Door | ENERGY STAR Door | Energy Star Door | NonEquip | 20 |  | 14.25% | Tech/Econ | 2.024% | 0 | 0.00035547 | 0 | 0 | 0
Tech | Manufactured Home | Space Cooling | Room AC | TRC | New | NN694 | Energy Star Certified Roof Products | ENERGY STAR Certified Roof Products | Energy Star Certified Roof Products | NonEquip | 20 |  | 54% | Tech/Econ | 12.5% | 69.4029 | 0.00061734 | 0 | 0.042845 | 0
Tech | Manufactured Home | Space Cooling | Room AC | TRC | New | NN670 | Duct Insulation | Duct Insulation | Duct Insulation | NonEquip | 15 |  | 0% | Tech/Econ | 0% | 0 | 0 | 0 | 0 | 0
Tech | Manufactured Home | Space Cooling | Room AC | TRC | New | NN658 | Ceiling Insulation(R30 to R38) | Ceiling Insulation (R30 to R38) | Ceiling Insulation(R30 to R38) | NonEquip | 20 |  | 8% | Tech/Econ | 1.13% | 0 | 0.0006721 | 0 | 0 | 0
Tech | Manufactured Home | Space Cooling | Room AC | TRC | New | NN646 | Ceiling Insulation(R2 to R38) | Ceiling Insulation (R2 to R38) | Ceiling Insulation(R2 to R38) | NonEquip | 20 |  | 0% | Tech/Econ | 25.25% | 0 | 0.00047762 | 0 | 0 | 0
Tech | Manufactured Home | Space Cooling | Room AC | TRC | New | NN634 | Ceiling Insulation(R19 to R38) | Ceiling Insulation (R19 to R38) | Ceiling Insulation(R19 to R38) | NonEquip | 20 |  | 0% | Tech/Econ | 3.988% | 0 | 0.00066212 | 0 | 0 | 0
Tech | Manufactured Home | Space Cooling | Room AC | TRC | New | NN622 | Ceiling Insulation(R12 to R38) | Ceiling Insulation (R12 to R38) | Ceiling Insulation(R12 to R38) | NonEquip | 20 |  | 0% | Tech/Econ | 7.735% | 0 | 0.00065826 | 0 | 0 | 0
Tech | Manufactured Home | Space Cooling | Room AC | TRC | New | NN604 | Air Sealing-Infiltration Control | Air Sealing/Infiltration Control | Air Sealing-Infiltration Control | NonEquip | 11 |  | 52% | Tech/Econ | 0% | 0 | 0 | 0 | 0 | 0
Tech | Manufactured Home | Space Cooling | Room AC | TRC | Existing | NE925 | ENERGY STAR Certified Home | ENERGY STAR Certified Home | ENERGY STAR Certified Home | NonEquip | 20 |  | 0% | Tech/Econ | 30% | 0 | 0.00095592 | 0 | 0 | 0
Tech | Manufactured Home | Space Cooling | Room AC | TRC | Existing | NE919 | Solar Attic Fan | Solar Attic Fan | Solar Attic Fan | NonEquip | 15 |  | 0.95% | Tech/Econ | 6% | 84.3242 | 0.00034388 | 0 | 0.028998 | 0
Tech | Manufactured Home | Space Cooling | Room AC | TRC | Existing | NE901 | Window Sun Protection | Window Sun Protection | Window Sun Protection | NonEquip | 10 |  | 30% | Tech/Econ | 2.457% | 1042.4803 | 0.0015041 | -0.0006884 | 1.568 | -0.71765
Tech | Manufactured Home | Space Cooling | Room AC | TRC | Existing | NE889 | Wall Insulation | Wall Insulation | Wall Insulation | NonEquip | 20 |  | 6.75% | Tech/Econ | 4.781% | 477.1928 | 0.00029083 | 0 | 0.29459 | 0
Tech | Manufactured Home | Space Cooling | Room AC | TRC | Existing | NE877 | Storm Door | Storm Door | Storm Door | NonEquip | 20 |  | 0% | Tech/Econ | 2.454% | 0 | 0.00041614 | 0 | 0 | 0
Tech | Manufactured Home | Space Cooling | Room AC | TRC | Existing | NE871 | Spray Foam Insulation(Base R30) | Spray Foam Insulation (Base: R30) | Spray Foam Insulation(Base R30) | NonEquip | 20 |  | 35.13% | Tech/Econ | 14.32% | 10252.0463 | 0.00046998 | 0 | 4.8182 | 0
Tech | Manufactured Home | Space Cooling | Room AC | TRC | Existing | NE859 | Spray Foam Insulation(Base R2) | Spray Foam Insulation (Base: R2) | Spray Foam Insulation(Base R2) | NonEquip | 20 |  | 14.63% | Tech/Econ | 33.36% | 11420.8039 | 0.00059368 | 0 | 6.7803 | 0
Tech | Manufactured Home | Space Cooling | Room AC | TRC | Existing | NE847 | Spray Foam Insulation(Base R19) | Spray Foam Insulation (Base: R19) | Spray Foam Insulation(Base R19) | NonEquip | 20 |  | 5.725% | Tech/Econ | 16.36% | 1981.4936 | 0.00050527 | 0 | 1.0012 | 0
Tech | Manufactured Home | Space Cooling | Room AC | TRC | Existing | NE835 | Spray Foam Insulation(Base R12) | Spray Foam Insulation (Base: R12) | Spray Foam Insulation(Base R12) | NonEquip | 20 |  | 14.21% | Tech/Econ | 19.3% | 5968.5969 | 0.00039155 | 0 | 2.337 | 0
Tech | Manufactured Home | Space Cooling | Room AC | TRC | Existing | NE817 | Smart Thermostat | Smart Thermostats | Smart Thermostat | NonEquip | 11 |  | 90% | Tech/Econ | 4% | 5305.5212 | 0.0017936 | 0 | 9.5161 | 0
Tech | Manufactured Home | Space Cooling | Room AC | TRC | Existing | NE799 | Radiant Barrier | Radiant Barrier | Radiant Barrier | NonEquip | 20 |  | 0.95% | Tech/Econ | 10% | 158.0076 | 0.00089288 | 0 | 0.14108 | 0
Tech | Manufactured Home | Space Cooling | Room AC | TRC | Existing | NE781 | Programmable Thermostat | Programmable Thermostat | Programmable Thermostat | NonEquip | 11 |  | 2% | Tech/Econ | 1.72% | 48.3025 | 0.0017936 | 0 | 0.086637 | 0
Tech | Manufactured Home | Space Cooling | Room AC | TRC | Existing | NE757 | Home Energy Management System | Home Energy Management System | Home Energy Management System | NonEquip | 11 |  | 6.5% | Tech/Econ | 7.12% | 687.8362 | 0.00066781 | 0 | 0.45934 | 0
Tech | Manufactured Home | Space Cooling | Room AC | TRC | Existing | NE751 | Heat Pump Tune Up | Heat Pump Tune Up | Heat Pump Tune Up | NonEquip | 2 | Heat pump-cooling | 0% | Tech/Econ | 5% | 0 | 0.00061734 | 0 | 0 | 0
Tech | Manufactured Home | Space Cooling | Room AC | TRC | Existing | NE733 | Green Roof | Green Roof | Green Roof | NonEquip | 20 |  | 0.225% | Tech/Econ | 14.65% | 67.1856 | 0.00061734 | 0 | 0.041476 | 0
Tech | Manufactured Home | Space Cooling | Room AC | TRC | Existing | NE715 | Energy Star Windows | ENERGY STAR Windows | Energy Star Windows | NonEquip | 20 |  | 19% | Tech/Econ | 14.68% | 5848.4272 | 0.0001963 | 0 | 1.1481 | 0
Tech | Manufactured Home | Space Cooling | Room AC | TRC | Existing | NE703 | Energy Star Door | ENERGY STAR Door | Energy Star Door | NonEquip | 20 |  | 14.25% | Tech/Econ | 2.852% | 577.3324 | 0.00035547 | 0 | 0.20522 | 0
Tech | Manufactured Home | Space Cooling | Room AC | TRC | Existing | NE691 | Energy Star Certified Roof Products | ENERGY STAR Certified Roof Products | Energy Star Certified Roof Products | NonEquip | 20 |  | 54% | Tech/Econ | 12.5% | 13058.0514 | 0.00061734 | 0 | 8.0613 | 0
Tech | Manufactured Home | Space Cooling | Room AC | TRC | Existing | NE679 | Duct Repair | Duct Repair | Duct Repair | NonEquip | 11 |  | 65% | Tech/Econ | 12% | 14070.7758 | 0.00061734 | 0 | 8.6865 | 0
Tech | Manufactured Home | Space Cooling | Room AC | TRC | Existing | NE667 | Duct Insulation | Duct Insulation | Duct Insulation | NonEquip | 15 |  | 0% | Tech/Econ | 2.045% | 0 | 0.00061734 | 0 | 0 | 0
Tech | Manufactured Home | Space Cooling | Room AC | TRC | Existing | NE661 | Central AC Tune Up | Central AC Tune Up | Central AC Tune Up | NonEquip | 2 | CAC | 0% | Tech/Econ | 5% | 0 | 0.00061734 | 0 | 0 | 0
Tech | Manufactured Home | Space Cooling | Room AC | TRC | Existing | NE643 | Ceiling Insulation(R2 to R38) | Ceiling Insulation (R2 to R38) | Ceiling Insulation(R2 to R38) | NonEquip | 20 |  | 1.625% | Tech/Econ | 25.25% | 896.5163 | 0.00047762 | 0 | 0.4282 | 0
Tech | Manufactured Home | Space Cooling | Room AC | TRC | Existing | NE631 | Ceiling Insulation(R19 to R38) | Ceiling Insulation (R19 to R38) | Ceiling Insulation(R19 to R38) | NonEquip | 20 |  | 0.6361% | Tech/Econ | 3.988% | 36.0343 | 0.00066212 | 0 | 0.023859 | 0
Tech | Manufactured Home | Space Cooling | Room AC | TRC | Existing | NE619 | Ceiling Insulation(R12 to R38) | Ceiling Insulation (R12 to R38) | Ceiling Insulation(R12 to R38) | NonEquip | 20 |  | 1.579% | Tech/Econ | 7.735% | 181.7298 | 0.00065826 | 0 | 0.11963 | 0
Tech | Manufactured Home | Space Cooling | Room AC | TRC | Existing | NE601 | Air Sealing-Infiltration Control | Air Sealing/Infiltration Control | Air Sealing-Infiltration Control | NonEquip | 11 |  | 52% | Tech/Econ | 9% | 7306.0766 | 0.00061734 | 0 | 4.5103 | 0
Tech | Manufactured Home | Space Cooling | Room AC | TRC | Turnover | ET346 | Variable Refrigerant Flow (VRF) HVAC Systems | Variable Refrigerant Flow (VRF) HVAC Systems | Variable Refrigerant Flow (VRF) HVAC Systems | Equip | 13 | Room AC | 7.175% | Tech/Econ | 26.4% | 4217.2852 | 0.00014212 | 0 | 0.59937 | 0
Tech | Manufactured Home | Space Cooling | Room AC | TRC | Turnover | ET319 | Energy Star Room AC | ENERGY STAR Room AC | Energy Star Room AC | Equip | 9 | Room AC | 66% | Tech/Econ | 9.167% | 10053.0296 | 0.00061734 | 0 | 6.2061 | 0
Tech | Manufactured Home | Space Cooling | Room AC | TRC | New | EN352 | Variable Refrigerant Flow (VRF) HVAC Systems | Variable Refrigerant Flow (VRF) HVAC Systems | Variable Refrigerant Flow (VRF) HVAC Systems | Equip | 13 | Room AC | 7.773% | Tech/Econ | 26.4% | 51.4577 | 0.00014212 | 0 | 0.0073133 | 0
Tech | Manufactured Home | Space Cooling | Room AC | TRC | New | EN325 | Energy Star Room AC | ENERGY STAR Room AC | Energy Star Room AC | Equip | 9 | Room AC | 66% | Tech/Econ | 9.167% | 128.5719 | 0.00061734 | 0 | 0.079373 | 0
Tech | Manufactured Home | Appliances | Refrigerator | TRC | New | NN958 | ENERGY STAR Certified Home | ENERGY STAR Certified Home | ENERGY STAR Certified Home | NonEquip | 20 |  | 0% | Tech/Econ | 30% | 0 | 0.00036816 | 0.00011165 | 0 | 0
Tech | Manufactured Home | Appliances | Refrigerator | TRC | New | NN538 | Removal of 2nd Refrigerator-Freezer | Removal of 2nd Refrigerator/Freezer | Removal of 2nd Refrigerator-Freezer | NonEquip | 5 | Refrigerator | 0% | Tech/Econ | 100% | 0 | 0.00010438 | 3.4778e-05 | 0 | 0
Tech | Manufactured Home | Appliances | Refrigerator | TRC | Existing | NE955 | ENERGY STAR Certified Home | ENERGY STAR Certified Home | ENERGY STAR Certified Home | NonEquip | 20 |  | 0% | Tech/Econ | 30% | 0 | 0.00036816 | 0.00011165 | 0 | 0
Tech | Manufactured Home | Appliances | Refrigerator | TRC | Existing | NE535 | Removal of 2nd Refrigerator-Freezer | Removal of 2nd Refrigerator/Freezer | Removal of 2nd Refrigerator-Freezer | NonEquip | 5 | Refrigerator | 1.108% | Tech/Econ | 100% | 16987.5583 | 0.00010438 | 3.4778e-05 | 1.7732 | 0.5908
Tech | Manufactured Home | Appliances | Refrigerator | TRC | Turnover | ET40 | Energy Star Refrigerator | ENERGY STAR Refrigerator | Energy Star Refrigerator | Equip | 14 | Refrigerator | 54% | Tech/Econ | 21.99% | 179975.5845 | 0.00010438 | 3.4778e-05 | 18.7865 | 6.2592
Tech | Manufactured Home | Appliances | Refrigerator | TRC | New | EN46 | Energy Star Refrigerator | ENERGY STAR Refrigerator | Energy Star Refrigerator | Equip | 14 | Refrigerator | 54% | Tech/Econ | 21.99% | 1949.7901 | 0.00010438 | 3.4778e-05 | 0.20353 | 0.06781
Tech | Manufactured Home | Cooking | Range | TRC | New | NN952 | ENERGY STAR Certified Home | ENERGY STAR Certified Home | ENERGY STAR Certified Home | NonEquip | 20 |  | 0% | Tech/Econ | 30% | 0 | 0.00036816 | 0.00011165 | 0 | 0
Tech | Manufactured Home | Cooking | Range | TRC | Existing | NE949 | ENERGY STAR Certified Home | ENERGY STAR Certified Home | ENERGY STAR Certified Home | NonEquip | 20 |  | 0% | Tech/Econ | 30% | 0 | 0.00036816 | 0.00011165 | 0 | 0
Tech | Manufactured Home | Cooking | Range | TRC | Turnover | ET67 | High Efficiency Induction Cooktop | High-Efficiency Induction Cooktop | High Efficiency Induction Cooktop | Equip | 10 | Range | 80% | Tech/Econ | 18.82% | 68490.7785 | 0.00023714 | 5.6896e-05 | 16.242 | 3.8969
Tech | Manufactured Home | Cooking | Range | TRC | New | EN73 | High Efficiency Induction Cooktop | High-Efficiency Induction Cooktop | High Efficiency Induction Cooktop | Equip | 10 | Range | 80% | Tech/Econ | 18.82% | 733.7803 | 0.00023714 | 5.6896e-05 | 0.17401 | 0.041749
Tech | Manufactured Home | Miscellaneous | Pool pump | TRC | New | NN970 | ENERGY STAR Certified Home | ENERGY STAR Certified Home | ENERGY STAR Certified Home | NonEquip | 20 |  | 0% | Tech/Econ | 30% | 0 | 0.00036816 | 0.00011165 | 0 | 0
Tech | Manufactured Home | Miscellaneous | Pool pump | TRC | Existing | NE967 | ENERGY STAR Certified Home | ENERGY STAR Certified Home | ENERGY STAR Certified Home | NonEquip | 20 |  | 0% | Tech/Econ | 30% | 0 | 0.00036816 | 0.00011165 | 0 | 0
Tech | Manufactured Home | Miscellaneous | Pool pump | TRC | Turnover | ET526 | Variable Speed Pool Pump | Variable Speed Pool Pump | Variable Speed Pool Pump | Equip | 10 | Pool pump | 57% | Tech/Econ | 64.36% | 0 | 0.00054348 | 0 | 0 | 0
Tech | Manufactured Home | Miscellaneous | Pool pump | TRC | Turnover | ET517 | Two Speed Pool Pump | Two Speed Pool Pump | Two Speed Pool Pump | Equip | 10 | Pool pump | 0% | Tech/Econ | 61.79% | 0 | 0.00054348 | 0 | 0 | 0
Tech | Manufactured Home | Miscellaneous | Pool pump | TRC | Turnover | ET508 | Solar Powered Pool Pumps | Solar Powered Pool Pumps | Solar Powered Pool Pumps | Equip | 10 | Pool pump | 0% | Tech/Econ | 81% | 0 | 0.00054348 | 0 | 0 | 0
Tech | Manufactured Home | Miscellaneous | Pool pump | TRC | New | EN532 | Variable Speed Pool Pump | Variable Speed Pool Pump | Variable Speed Pool Pump | Equip | 10 | Pool pump | 57% | Tech/Econ | 64.36% | 0 | 0.00054348 | 0 | 0 | 0
Tech | Manufactured Home | Miscellaneous | Pool pump | TRC | New | EN523 | Two Speed Pool Pump | Two Speed Pool Pump | Two Speed Pool Pump | Equip | 10 | Pool pump | 0% | Tech/Econ | 61.79% | 0 | 0.00054348 | 0 | 0 | 0
Tech | Manufactured Home | Miscellaneous | Pool pump | TRC | New | EN514 | Solar Powered Pool Pumps | Solar Powered Pool Pumps | Solar Powered Pool Pumps | Equip | 10 | Pool pump | 0% | Tech/Econ | 81% | 0 | 0.00054348 | 0 | 0 | 0
Tech | Manufactured Home | Miscellaneous | Pool heater | TRC | New | NN970 | ENERGY STAR Certified Home | ENERGY STAR Certified Home | ENERGY STAR Certified Home | NonEquip | 20 |  | 0% | Tech/Econ | 30% | 0 | 0.00036816 | 0.00011165 | 0 | 0
Tech | Manufactured Home | Miscellaneous | Pool heater | TRC | Existing | NE967 | ENERGY STAR Certified Home | ENERGY STAR Certified Home | ENERGY STAR Certified Home | NonEquip | 20 |  | 0% | Tech/Econ | 30% | 0 | 0.00036816 | 0.00011165 | 0 | 0
Tech | Manufactured Home | Miscellaneous | Pool heater | TRC | Turnover | ET499 | Solar Pool Heater | Solar Pool Heater | Solar Pool Heater | Equip | 15 | Pool heater | 12.54% | Tech/Econ | 86.11% | 0 | 0 | 0 | 0 | 0
Tech | Manufactured Home | Miscellaneous | Pool heater | TRC | Turnover | ET490 | Heat Pump Pool Heater | Heat Pump Pool Heater | Heat Pump Pool Heater | Equip | 15 | Pool heater | 44.46% | Tech/Econ | 80% | 0 | 0 | 0 | 0 | 0
Tech | Manufactured Home | Miscellaneous | Pool heater | TRC | New | EN505 | Solar Pool Heater | Solar Pool Heater | Solar Pool Heater | Equip | 15 | Pool heater | 12.54% | Tech/Econ | 86.11% | 0 | 0 | 0 | 0 | 0
Tech | Manufactured Home | Miscellaneous | Pool heater | TRC | New | EN496 | Heat Pump Pool Heater | Heat Pump Pool Heater | Heat Pump Pool Heater | Equip | 15 | Pool heater | 44.46% | Tech/Econ | 80% | 0 | 0 | 0 | 0 | 0
Tech | Manufactured Home | Domestic Hot Water | Point-of-use | TRC | New | NN940 | ENERGY STAR Certified Home | ENERGY STAR Certified Home | ENERGY STAR Certified Home | NonEquip | 20 |  | 0% | Tech/Econ | 30% | 0 | 0.00036816 | 0.00011165 | 0 | 0
Tech | Manufactured Home | Domestic Hot Water | Point-of-use | TRC | New | NN592 | Water Heater Timeclock | Water Heater Timeclock | Water Heater Timeclock | NonEquip | 7 |  | 45% | Tech/Econ | 5% | 0 | 0 | 0 | 0 | 0
Tech | Manufactured Home | Domestic Hot Water | Point-of-use | TRC | New | NN586 | Water Heater Thermostat Setback | Water Heater Thermostat Setback (temperature check card) | Water Heater Thermostat Setback | NonEquip | 4 |  | 0.9177% | Tech/Econ | 1.494% | 0 | 9.0071e-05 | 0.00019389 | 0 | 0
Tech | Manufactured Home | Domestic Hot Water | Point-of-use | TRC | New | NN580 | Water Heater Blanket | Water Heater Blanket | Water Heater Blanket | NonEquip | 7 |  | 1.582% | Tech/Econ | 10.31% | 0.0025942 | 9.0071e-05 | 0.00019389 | 2.3367e-07 | 5.0299e-07
Tech | Manufactured Home | Domestic Hot Water | Point-of-use | TRC | New | NN574 | Thermostatic Shower Restriction Valve | Thermostatic Shower Restriction Valve | Thermostatic Shower Restriction Valve | NonEquip | 10 |  | 16% | Tech/Econ | 2.95% | 0 | 9.0071e-05 | 0.00019389 | 0 | 0
Tech | Manufactured Home | Domestic Hot Water | Point-of-use | TRC | New | NN568 | Low Flow Showerhead | Low Flow Showerhead | Low Flow Showerhead | NonEquip | 9 |  | 80% | Tech/Econ | 9.393% | 0.11931 | 9.0071e-05 | 0.00019389 | 1.0746e-05 | 2.3132e-05
Tech | Manufactured Home | Domestic Hot Water | Point-of-use | TRC | New | NN562 | Hot Water Pipe Insulation | Hot Water Pipe Insulation | Hot Water Pipe Insulation | NonEquip | 13 |  | 15% | Tech/Econ | 7.656% | 0.010025 | 9.0071e-05 | 0.00019389 | 9.0298e-07 | 1.9438e-06
Tech | Manufactured Home | Domestic Hot Water | Point-of-use | TRC | New | NN556 | Heat Trap | Heat Trap | Heat Trap | NonEquip | 10 |  | 12% | Tech/Econ | 4.211% | 0 | 9.0071e-05 | 0.00019389 | 0 | 0
Tech | Manufactured Home | Domestic Hot Water | Point-of-use | TRC | New | NN550 | Faucet Aerator | Faucet Aerator | Faucet Aerator | NonEquip | 10 |  | 18% | Tech/Econ | 0.9235% | 0 | 9.0071e-05 | 0.00019389 | 0 | 0
Tech | Manufactured Home | Domestic Hot Water | Point-of-use | TRC | New | NN544 | Drain Water Heat Recovery | Drain Water Heat Recovery | Drain Water Heat Recovery | NonEquip | 15 |  | 9.5% | Tech/Econ | 12.3% | 0.018802 | 9.0071e-05 | 0.00019389 | 1.6935e-06 | 3.6454e-06
Tech | Manufactured Home | Domestic Hot Water | Point-of-use | TRC | Existing | NE937 | ENERGY STAR Certified Home | ENERGY STAR Certified Home | ENERGY STAR Certified Home | NonEquip | 20 |  | 0% | Tech/Econ | 30% | 0 | 0.00036816 | 0.00011165 | 0 | 0
Tech | Manufactured Home | Domestic Hot Water | Point-of-use | TRC | Existing | NE589 | Water Heater Timeclock | Water Heater Timeclock | Water Heater Timeclock | NonEquip | 7 |  | 47.61% | Tech/Econ | 5% | 3.1004 | 0 | 0 | 0 | 0
Tech | Manufactured Home | Domestic Hot Water | Point-of-use | TRC | Existing | NE583 | Water Heater Thermostat Setback | Water Heater Thermostat Setback (temperature check card) | Water Heater Thermostat Setback | NonEquip | 4 |  | 0% | Tech/Econ | 1.494% | 0 | 9.0071e-05 | 0.00019389 | 0 | 0
Tech | Manufactured Home | Domestic Hot Water | Point-of-use | TRC | Existing | NE577 | Water Heater Blanket | Water Heater Blanket | Water Heater Blanket | NonEquip | 7 |  | 9.142% | Tech/Econ | 10.78% | 1.4625 | 9.0071e-05 | 0.00019389 | 0.00013173 | 0.00028356
Tech | Manufactured Home | Domestic Hot Water | Point-of-use | TRC | Existing | NE571 | Thermostatic Shower Restriction Valve | Thermostatic Shower Restriction Valve | Thermostatic Shower Restriction Valve | NonEquip | 10 |  | 0% | Tech/Econ | 2.95% | 0 | 9.0071e-05 | 0.00019389 | 0 | 0
Tech | Manufactured Home | Domestic Hot Water | Point-of-use | TRC | Existing | NE565 | Low Flow Showerhead | Low Flow Showerhead | Low Flow Showerhead | NonEquip | 9 |  | 36% | Tech/Econ | 9.393% | 4.97 | 9.0071e-05 | 0.00019389 | 0.00044765 | 0.00096362
Tech | Manufactured Home | Domestic Hot Water | Point-of-use | TRC | Existing | NE559 | Hot Water Pipe Insulation | Hot Water Pipe Insulation | Hot Water Pipe Insulation | NonEquip | 13 |  | 33.75% | Tech/Econ | 7.656% | 3.6692 | 9.0071e-05 | 0.00019389 | 0.00033049 | 0.00071142
Tech | Manufactured Home | Domestic Hot Water | Point-of-use | TRC | Existing | NE553 | Heat Trap | Heat Trap | Heat Trap | NonEquip | 10 |  | 0% | Tech/Econ | 4.211% | 0 | 9.0071e-05 | 0.00019389 | 0 | 0
Tech | Manufactured Home | Domestic Hot Water | Point-of-use | TRC | Existing | NE547 | Faucet Aerator | Faucet Aerator | Faucet Aerator | NonEquip | 10 |  | 40.5% | Tech/Econ | 2.216% | 1.1413 | 9.0071e-05 | 0.00019389 | 0.0001028 | 0.00022129
Tech | Manufactured Home | Domestic Hot Water | Point-of-use | TRC | Existing | NE541 | Drain Water Heat Recovery | Drain Water Heat Recovery | Drain Water Heat Recovery | NonEquip | 15 |  | 9.5% | Tech/Econ | 12.3% | 1.755 | 9.0071e-05 | 0.00019389 | 0.00015807 | 0.00034026
Tech | Manufactured Home | Domestic Hot Water | Point-of-use | TRC | Turnover | ET85 | Instantaneous Hot Water System | Instantaneous Hot Water System | Instantaneous Hot Water System | Equip | 20 | Point-of-use | 99.96% | Tech/Econ | 5.847% | 8.0846 | -2.3166e-05 | 0.00027541 | -0.00018729 | 0.0022266
Tech | Manufactured Home | Domestic Hot Water | Point-of-use | TRC | New | EN91 | Instantaneous Hot Water System | Instantaneous Hot Water System | Instantaneous Hot Water System | Equip | 20 | Point-of-use | 99.96% | Tech/Econ | 5.847% | 0.08523 | -2.3166e-05 | 0.00027541 | -1.9745e-06 | 2.3473e-05
Tech | Manufactured Home | Cooking | Oven | TRC | New | NN952 | ENERGY STAR Certified Home | ENERGY STAR Certified Home | ENERGY STAR Certified Home | NonEquip | 20 |  | 0% | Tech/Econ | 30% | 0 | 0.00036816 | 0.00011165 | 0 | 0
Tech | Manufactured Home | Cooking | Oven | TRC | Existing | NE949 | ENERGY STAR Certified Home | ENERGY STAR Certified Home | ENERGY STAR Certified Home | NonEquip | 20 |  | 0% | Tech/Econ | 30% | 0 | 0.00036816 | 0.00011165 | 0 | 0
Tech | Manufactured Home | Cooking | Oven | TRC | Turnover | ET58 | High Efficiency Convection Oven | High Efficiency Convection Oven | High Efficiency Convection Oven | Equip | 12 | Oven | 75% | Tech/Econ | 20% | 74216.2389 | 0.00024815 | 8.1591e-05 | 18.4171 | 6.0554
Tech | Manufactured Home | Cooking | Oven | TRC | New | EN64 | High Efficiency Convection Oven | High Efficiency Convection Oven | High Efficiency Convection Oven | Equip | 12 | Oven | 75% | Tech/Econ | 20% | 795.1204 | 0.00024815 | 8.1591e-05 | 0.19731 | 0.064875
Tech | Manufactured Home | Electronics | Other AV | TRC | New | NN964 | ENERGY STAR Certified Home | ENERGY STAR Certified Home | ENERGY STAR Certified Home | NonEquip | 20 |  | 0% | Tech/Econ | 30% | 0 | 0.00036816 | 0.00011165 | 0 | 0
Tech | Manufactured Home | Electronics | Other AV | TRC | New | NN598 | Smart Power Strip | Smart Power Strip | Smart Power Strip | NonEquip | 5 |  | 90% | Tech/Econ | 2.865% | 58.7193 | 0.00011015 | 8.595e-05 | 0.006468 | 0.0050469
Tech | Manufactured Home | Electronics | Other AV | TRC | Existing | NE961 | ENERGY STAR Certified Home | ENERGY STAR Certified Home | ENERGY STAR Certified Home | NonEquip | 20 |  | 0% | Tech/Econ | 30% | 0 | 0.00036816 | 0.00011165 | 0 | 0
Tech | Manufactured Home | Electronics | Other AV | TRC | Existing | NE595 | Smart Power Strip | Smart Power Strip | Smart Power Strip | NonEquip | 5 |  | 90% | Tech/Econ | 2.865% | 5480.833 | 0.00011015 | 8.595e-05 | 0.60372 | 0.47108
Tech | Manufactured Home | Electronics | Other AV | TRC | Turnover | ET112 | Energy Star Audio-Video Equipment | ENERGY STAR Audio/Video Equipment | Energy Star Audio-Video Equipment | Equip | 5 | Other AV | 43% | Tech/Econ | 81.69% | 115096.7869 | 0 | 0 | 0 | 0
Tech | Manufactured Home | Electronics | Other AV | TRC | New | EN118 | Energy Star Audio-Video Equipment | ENERGY STAR Audio/Video Equipment | Energy Star Audio-Video Equipment | Equip | 5 | Other AV | 43% | Tech/Econ | 81.69% | 1233.0968 | 0 | 0 | 0 | 0
Tech | Manufactured Home | Miscellaneous | Other | TRC | New | NN970 | ENERGY STAR Certified Home | ENERGY STAR Certified Home | ENERGY STAR Certified Home | NonEquip | 20 |  | 0% | Tech/Econ | 30% | 0 | 0.00036816 | 0.00011165 | 0 | 0
Tech | Manufactured Home | Miscellaneous | Other | TRC | Existing | NE967 | ENERGY STAR Certified Home | ENERGY STAR Certified Home | ENERGY STAR Certified Home | NonEquip | 20 |  | 0% | Tech/Econ | 30% | 0 | 0.00036816 | 0.00011165 | 0 | 0
Tech | Manufactured Home | Miscellaneous | Other | TRC | Turnover | ET481 | Energy Star Dehumidifier | ENERGY STAR Dehumidifier | Energy Star Dehumidifier | Equip | 12 | Other | 0.3874% | Tech/Econ | 25% | 2390.9043 | 0.00016401 | 3.1066e-05 | 0.39213 | 0.074277
Tech | Manufactured Home | Miscellaneous | Other | TRC | New | EN487 | Energy Star Dehumidifier | ENERGY STAR Dehumidifier | Energy Star Dehumidifier | Equip | 12 | Other | 0.3874% | Tech/Econ | 25% | 25.6151 | 0.00016401 | 3.1066e-05 | 0.0042011 | 0.00079577
Tech | Manufactured Home | Cooking | Microwave | TRC | New | NN952 | ENERGY STAR Certified Home | ENERGY STAR Certified Home | ENERGY STAR Certified Home | NonEquip | 20 |  | 0% | Tech/Econ | 30% | 0 | 0.00036816 | 0.00011165 | 0 | 0
Tech | Manufactured Home | Cooking | Microwave | TRC | Existing | NE949 | ENERGY STAR Certified Home | ENERGY STAR Certified Home | ENERGY STAR Certified Home | NonEquip | 20 |  | 0% | Tech/Econ | 30% | 0 | 0.00036816 | 0.00011165 | 0 | 0
Tech | Manufactured Home | Lighting | Interior specialty | TRC | New | NN946 | ENERGY STAR Certified Home | ENERGY STAR Certified Home | ENERGY STAR Certified Home | NonEquip | 20 |  | 0% | Tech/Econ | 30% | 0 | 0.00036816 | 0.00011165 | 0 | 0
Tech | Manufactured Home | Lighting | Interior specialty | TRC | New | NN916 | Interior Lighting Controls | Interior Lighting Controls | Interior Lighting Controls | NonEquip | 8 | Interior screw-in | 0% | Tech/Econ | 28.57% | 0 | 0.00013562 | 0.00010241 | 0 | 0
Tech | Manufactured Home | Lighting | Interior specialty | TRC | New | NN910 | Exterior Lighting Controls | Exterior Lighting Controls | Exterior Lighting Controls | NonEquip | 10 | Exterior screw-in | 0% | Tech/Econ | 50% | 0 | 0 | 0 | 0 | 0
Tech | Manufactured Home | Lighting | Interior specialty | TRC | Existing | NE943 | ENERGY STAR Certified Home | ENERGY STAR Certified Home | ENERGY STAR Certified Home | NonEquip | 20 |  | 0% | Tech/Econ | 30% | 0 | 0.00036816 | 0.00011165 | 0 | 0
Tech | Manufactured Home | Lighting | Interior specialty | TRC | Existing | NE913 | Interior Lighting Controls | Interior Lighting Controls | Interior Lighting Controls | NonEquip | 8 | Interior screw-in | 0% | Tech/Econ | 28.57% | 0 | 0.00013562 | 0.00010241 | 0 | 0
Tech | Manufactured Home | Lighting | Interior specialty | TRC | Existing | NE907 | Exterior Lighting Controls | Exterior Lighting Controls | Exterior Lighting Controls | NonEquip | 10 | Exterior screw-in | 0% | Tech/Econ | 50% | 0 | 0 | 0 | 0 | 0
Tech | Manufactured Home | Lighting | Interior specialty | TRC | Turnover | ET436 | LED Specialty Lamps-5W Chandelier | LED -5W Chandelier | LED Specialty Lamps-5W Chandelier | Equip | 10 | Interior specialty | 50% | Tech/Econ | 58.33% | 4377.8783 | 8.7961e-05 | 9.2354e-05 | 0.38508 | 0.40431
Tech | Manufactured Home | Lighting | Interior specialty | TRC | New | EN442 | LED Specialty Lamps-5W Chandelier | LED -5W Chandelier | LED Specialty Lamps-5W Chandelier | Equip | 10 | Interior specialty | 50% | Tech/Econ | 58.33% | 46.9027 | 8.7961e-05 | 9.2354e-05 | 0.0041256 | 0.0043316
Tech | Manufactured Home | Lighting | Interior screw-in | TRC | New | NN946 | ENERGY STAR Certified Home | ENERGY STAR Certified Home | ENERGY STAR Certified Home | NonEquip | 20 |  | 0% | Tech/Econ | 30% | 0 | 0.00036816 | 0.00011165 | 0 | 0
Tech | Manufactured Home | Lighting | Interior screw-in | TRC | New | NN916 | Interior Lighting Controls | Interior Lighting Controls | Interior Lighting Controls | NonEquip | 8 | Interior screw-in | 15.3% | Tech/Econ | 28.57% | 0 | 0.00013562 | 0.00010241 | 0 | 0
Tech | Manufactured Home | Lighting | Interior screw-in | TRC | New | NN910 | Exterior Lighting Controls | Exterior Lighting Controls | Exterior Lighting Controls | NonEquip | 10 | Exterior screw-in | 0% | Tech/Econ | 50% | 0 | 0 | 0 | 0 | 0
Tech | Manufactured Home | Lighting | Interior screw-in | TRC | Existing | NE943 | ENERGY STAR Certified Home | ENERGY STAR Certified Home | ENERGY STAR Certified Home | NonEquip | 20 |  | 0% | Tech/Econ | 30% | 0 | 0.00036816 | 0.00011165 | 0 | 0
Tech | Manufactured Home | Lighting | Interior screw-in | TRC | Existing | NE913 | Interior Lighting Controls | Interior Lighting Controls | Interior Lighting Controls | NonEquip | 8 | Interior screw-in | 3.06% | Tech/Econ | 28.57% | 1688.4518 | 0.00013562 | 0.00010241 | 0.22899 | 0.17291
Tech | Manufactured Home | Lighting | Interior screw-in | TRC | Existing | NE907 | Exterior Lighting Controls | Exterior Lighting Controls | Exterior Lighting Controls | NonEquip | 10 | Exterior screw-in | 0% | Tech/Econ | 50% | 0 | 0 | 0 | 0 | 0
Tech | Manufactured Home | Lighting | Interior screw-in | TRC | Turnover | ET418 | LED - 9W Flood | LED - 9W Flood | LED - 9W Flood | Equip | 10 | Interior screw-in | 50% | Tech/Econ | 53.85% | 97023.8038 | 8.7961e-05 | 9.2354e-05 | 8.5343 | 8.9605
Tech | Manufactured Home | Lighting | Interior screw-in | TRC | Turnover | ET400 | LED - 14W | LED - 14W | LED - 14W | Equip | 10 | Interior screw-in | 50% | Tech/Econ | 53.33% | 70226.7532 | 8.7961e-05 | 9.2354e-05 | 6.1772 | 6.4857
Tech | Manufactured Home | Lighting | Interior screw-in | TRC | New | EN424 | LED - 9W Flood | LED - 9W Flood | LED - 9W Flood | Equip | 10 | Interior screw-in | 50% | Tech/Econ | 53.85% | 1039.4707 | 8.7961e-05 | 9.2354e-05 | 0.091433 | 0.095999
Tech | Manufactured Home | Lighting | Interior screw-in | TRC | New | EN406 | LED - 14W | LED - 14W | LED - 14W | Equip | 10 | Interior screw-in | 50% | Tech/Econ | 53.33% | 752.3788 | 8.7961e-05 | 9.2354e-05 | 0.06618 | 0.069485
Tech | Manufactured Home | Lighting | Interior fluorescent | TRC | New | NN946 | ENERGY STAR Certified Home | ENERGY STAR Certified Home | ENERGY STAR Certified Home | NonEquip | 20 |  | 0% | Tech/Econ | 30% | 0 | 0.00036816 | 0.00011165 | 0 | 0
Tech | Manufactured Home | Lighting | Interior fluorescent | TRC | New | NN916 | Interior Lighting Controls | Interior Lighting Controls | Interior Lighting Controls | NonEquip | 8 | Interior screw-in | 0% | Tech/Econ | 28.57% | 0 | 0.00013562 | 0.00010241 | 0 | 0
Tech | Manufactured Home | Lighting | Interior fluorescent | TRC | New | NN910 | Exterior Lighting Controls | Exterior Lighting Controls | Exterior Lighting Controls | NonEquip | 10 | Exterior screw-in | 0% | Tech/Econ | 50% | 0 | 0 | 0 | 0 | 0
Tech | Manufactured Home | Lighting | Interior fluorescent | TRC | Existing | NE943 | ENERGY STAR Certified Home | ENERGY STAR Certified Home | ENERGY STAR Certified Home | NonEquip | 20 |  | 0% | Tech/Econ | 30% | 0 | 0.00036816 | 0.00011165 | 0 | 0
Tech | Manufactured Home | Lighting | Interior fluorescent | TRC | Existing | NE913 | Interior Lighting Controls | Interior Lighting Controls | Interior Lighting Controls | NonEquip | 8 | Interior screw-in | 0% | Tech/Econ | 28.57% | 0 | 0.00013562 | 0.00010241 | 0 | 0
Tech | Manufactured Home | Lighting | Interior fluorescent | TRC | Existing | NE907 | Exterior Lighting Controls | Exterior Lighting Controls | Exterior Lighting Controls | NonEquip | 10 | Exterior screw-in | 0% | Tech/Econ | 50% | 0 | 0 | 0 | 0 | 0
Tech | Manufactured Home | Lighting | Interior fluorescent | TRC | Turnover | ET454 | Low Wattage T8 Fixture | Low Wattage T8 Fixture | Low Wattage T8 Fixture | Equip | 15 | Interior fluorescent | 0% | Tech/Econ | 18.75% | 0 | 0 | 1.8764e-10 | 0 | 0
Tech | Manufactured Home | Lighting | Interior fluorescent | TRC | Turnover | ET445 | Linear LED | Linear LED | Linear LED | Equip | 15 | Interior fluorescent | 79% | Tech/Econ | 43.75% | 25148.108 | 0 | 5.8249e-11 | 0 | 1.4648e-06
Tech | Manufactured Home | Lighting | Interior fluorescent | TRC | New | EN460 | Low Wattage T8 Fixture | Low Wattage T8 Fixture | Low Wattage T8 Fixture | Equip | 15 | Interior fluorescent | 0% | Tech/Econ | 18.75% | 0 | 0 | 1.8764e-10 | 0 | 0
Tech | Manufactured Home | Lighting | Interior fluorescent | TRC | New | EN451 | Linear LED | Linear LED | Linear LED | Equip | 15 | Interior fluorescent | 79% | Tech/Econ | 43.75% | 269.4259 | 0 | 5.8249e-11 | 0 | 1.5694e-08
Tech | Manufactured Home | Electronics | Home office | TRC | New | NN964 | ENERGY STAR Certified Home | ENERGY STAR Certified Home | ENERGY STAR Certified Home | NonEquip | 20 |  | 0% | Tech/Econ | 30% | 0 | 0.00036816 | 0.00011165 | 0 | 0
Tech | Manufactured Home | Electronics | Home office | TRC | New | NN598 | Smart Power Strip | Smart Power Strip | Smart Power Strip | NonEquip | 5 |  | 90% | Tech/Econ | 2.865% | 56.491 | 0.00011015 | 8.595e-05 | 0.0062225 | 0.0048554
Tech | Manufactured Home | Electronics | Home office | TRC | Existing | NE961 | ENERGY STAR Certified Home | ENERGY STAR Certified Home | ENERGY STAR Certified Home | NonEquip | 20 |  | 0% | Tech/Econ | 30% | 0 | 0.00036816 | 0.00011165 | 0 | 0
Tech | Manufactured Home | Electronics | Home office | TRC | Existing | NE595 | Smart Power Strip | Smart Power Strip | Smart Power Strip | NonEquip | 5 |  | 90% | Tech/Econ | 2.865% | 5272.8492 | 0.00011015 | 8.595e-05 | 0.58081 | 0.4532
Tech | Manufactured Home | Electronics | Home office | TRC | Turnover | ET130 | Energy Star Personal Computer | ENERGY STAR Personal Computer | Energy Star Personal Computer | Equip | 4 | Home office | 35% | Tech/Econ | 43.62% | 37004.0456 | 0.00015855 | 3.3989e-05 | 5.8668 | 1.2577
Tech | Manufactured Home | Electronics | Home office | TRC | Turnover | ET121 | Energy Star Imaging Equipment | ENERGY STAR Imaging Equipment | Energy Star Imaging Equipment | Equip | 5 | Home office | 1% | Tech/Econ | 42.61% | 875.1062 | 9.0663e-05 | 5.2937e-05 | 0.07934 | 0.046325
Tech | Manufactured Home | Electronics | Home office | TRC | New | EN136 | Energy Star Personal Computer | ENERGY STAR Personal Computer | Energy Star Personal Computer | Equip | 4 | Home office | 35% | Tech/Econ | 43.62% | 396.4452 | 0.00015855 | 3.3989e-05 | 0.062855 | 0.013475
Tech | Manufactured Home | Electronics | Home office | TRC | New | EN127 | Energy Star Imaging Equipment | ENERGY STAR Imaging Equipment | Energy Star Imaging Equipment | Equip | 5 | Home office | 1% | Tech/Econ | 42.61% | 9.3755 | 9.0663e-05 | 5.2937e-05 | 0.00085001 | 0.00049631
Tech | Manufactured Home | Space Heating | Heat pump-heating | TRC | New | NN934 | ENERGY STAR Certified Home | ENERGY STAR Certified Home | ENERGY STAR Certified Home | NonEquip | 20 |  | 0% | Tech/Econ | 30% | 0 | 0 | 0.00018159 | 0 | 0
Tech | Manufactured Home | Space Heating | Heat pump-heating | TRC | New | NN868 | Spray Foam Insulation(Base R30) | Spray Foam Insulation (Base: R30) | Spray Foam Insulation(Base R30) | NonEquip | 20 |  | 72% | Tech/Econ | 15.85% | 185.9725 | 0 | 0.0018461 | 0 | 0.34332
Tech | Manufactured Home | Space Heating | Heat pump-heating | TRC | New | NN856 | Spray Foam Insulation(Base R2) | Spray Foam Insulation (Base: R2) | Spray Foam Insulation(Base R2) | NonEquip | 20 |  | 0% | Tech/Econ | 53.56% | 0 | 0 | 0.0010965 | 0 | 0
Tech | Manufactured Home | Space Heating | Heat pump-heating | TRC | New | NN844 | Spray Foam Insulation(Base R19) | Spray Foam Insulation (Base: R19) | Spray Foam Insulation(Base R19) | NonEquip | 20 |  | 0% | Tech/Econ | 21.82% | 0 | 0 | 0.0015307 | 0 | 0
Tech | Manufactured Home | Space Heating | Heat pump-heating | TRC | New | NN832 | Spray Foam Insulation(Base R12) | Spray Foam Insulation (Base: R12) | Spray Foam Insulation(Base R12) | NonEquip | 20 |  | 0% | Tech/Econ | 29.01% | 0 | 0 | 0.0012801 | 0 | 0
Tech | Manufactured Home | Space Heating | Heat pump-heating | TRC | New | NN826 | Smart Thermostat | Smart Thermostats | Smart Thermostat | NonEquip | 11 |  | 90% | Tech/Econ | 4% | 0 | 0 | 0 | 0 | 0
Tech | Manufactured Home | Space Heating | Heat pump-heating | TRC | New | NN796 | Radiant Barrier | Radiant Barrier | Radiant Barrier | NonEquip | 20 |  | 0.95% | Tech/Econ | 10% | 0 | 0 | 0.00078254 | 0 | 0
Tech | Manufactured Home | Space Heating | Heat pump-heating | TRC | New | NN790 | Programmable Thermostat | Programmable Thermostat | Programmable Thermostat | NonEquip | 11 |  | 2% | Tech/Econ | 1.72% | 0 | 0 | 0 | 0 | 0
Tech | Manufactured Home | Space Heating | Heat pump-heating | TRC | New | NN766 | Home Energy Management System | Home Energy Management System | Home Energy Management System | NonEquip | 11 |  | 6.5% | Tech/Econ | 15% | 14.0796 | 0 | 0.00012481 | 0 | 0.0017573
Tech | Manufactured Home | Space Heating | Heat pump-heating | TRC | New | NN742 | Green Roof | Green Roof | Green Roof | NonEquip | 20 |  | 2.7% | Tech/Econ | 14.65% | 5.6577 | 0 | 0.00089049 | 0 | 0.0050382
Tech | Manufactured Home | Space Heating | Heat pump-heating | TRC | New | NN724 | Energy Star Windows | ENERGY STAR Windows | Energy Star Windows | NonEquip | 20 |  | 19% | Tech/Econ | 1.758% | 0 | 0 | 0.00056479 | 0 | 0
Tech | Manufactured Home | Space Heating | Heat pump-heating | TRC | New | NN712 | Energy Star Door | ENERGY STAR Door | Energy Star Door | NonEquip | 20 |  | 14.25% | Tech/Econ | 1.875% | 0 | 0 | 0.00097407 | 0 | 0
Tech | Manufactured Home | Space Heating | Heat pump-heating | TRC | New | NN700 | Energy Star Certified Roof Products | ENERGY STAR Certified Roof Products | Energy Star Certified Roof Products | NonEquip | 20 |  | 54% | Tech/Econ | 12.5% | 33.4716 | 0 | 0.00089049 | 0 | 0.029806
Tech | Manufactured Home | Space Heating | Heat pump-heating | TRC | New | NN652 | Ceiling Insulation(R30 to R38) | Ceiling Insulation (R30 to R38) | Ceiling Insulation(R30 to R38) | NonEquip | 20 |  | 8% | Tech/Econ | 3.233% | 0 | 0 | 0.001021 | 0 | 0
Tech | Manufactured Home | Space Heating | Heat pump-heating | TRC | New | NN640 | Ceiling Insulation(R2 to R38) | Ceiling Insulation (R2 to R38) | Ceiling Insulation(R2 to R38) | NonEquip | 20 |  | 0% | Tech/Econ | 48.55% | 0 | 0 | 0.00096953 | 0 | 0
Tech | Manufactured Home | Space Heating | Heat pump-heating | TRC | New | NN628 | Ceiling Insulation(R19 to R38) | Ceiling Insulation (R19 to R38) | Ceiling Insulation(R19 to R38) | NonEquip | 20 |  | 0% | Tech/Econ | 10.49% | 0 | 0 | 0.0010176 | 0 | 0
Tech | Manufactured Home | Space Heating | Heat pump-heating | TRC | New | NN616 | Ceiling Insulation(R12 to R38) | Ceiling Insulation (R12 to R38) | Ceiling Insulation(R12 to R38) | NonEquip | 20 |  | 0% | Tech/Econ | 19.59% | 0 | 0 | 0.0009706 | 0 | 0
Tech | Manufactured Home | Space Heating | Heat pump-heating | TRC | Existing | NE931 | ENERGY STAR Certified Home | ENERGY STAR Certified Home | ENERGY STAR Certified Home | NonEquip | 20 |  | 0% | Tech/Econ | 30% | 0 | 0 | 0.00018159 | 0 | 0
Tech | Manufactured Home | Space Heating | Heat pump-heating | TRC | Existing | NE895 | Wall Insulation | Wall Insulation | Wall Insulation | NonEquip | 20 |  | 6.75% | Tech/Econ | 34.34% | 3643.7843 | 0 | 0.00071233 | 0 | 3.2447
Tech | Manufactured Home | Space Heating | Heat pump-heating | TRC | Existing | NE883 | Storm Door | Storm Door | Storm Door | NonEquip | 20 |  | 0% | Tech/Econ | 2.272% | 0 | 0 | 0.00097368 | 0 | 0
Tech | Manufactured Home | Space Heating | Heat pump-heating | TRC | Existing | NE865 | Spray Foam Insulation(Base R30) | Spray Foam Insulation (Base: R30) | Spray Foam Insulation(Base R30) | NonEquip | 20 |  | 35.13% | Tech/Econ | 15.85% | 7141.3285 | 0 | 0.0018461 | 0 | 13.1834
Tech | Manufactured Home | Space Heating | Heat pump-heating | TRC | Existing | NE853 | Spray Foam Insulation(Base R2) | Spray Foam Insulation (Base: R2) | Spray Foam Insulation(Base R2) | NonEquip | 20 |  | 14.63% | Tech/Econ | 53.56% | 13468.2782 | 0 | 0.0010965 | 0 | 14.7673
Tech | Manufactured Home | Space Heating | Heat pump-heating | TRC | Existing | NE841 | Spray Foam Insulation(Base R19) | Spray Foam Insulation (Base: R19) | Spray Foam Insulation(Base R19) | NonEquip | 20 |  | 5.725% | Tech/Econ | 21.82% | 1821.0391 | 0 | 0.0015307 | 0 | 2.7875
Tech | Manufactured Home | Space Heating | Heat pump-heating | TRC | Existing | NE829 | Spray Foam Insulation(Base R12) | Spray Foam Insulation (Base: R12) | Spray Foam Insulation(Base R12) | NonEquip | 20 |  | 14.21% | Tech/Econ | 29.01% | 6268.8721 | 0 | 0.0012801 | 0 | 8.0251
Tech | Manufactured Home | Space Heating | Heat pump-heating | TRC | Existing | NE823 | Smart Thermostat | Smart Thermostats | Smart Thermostat | NonEquip | 11 |  | 90% | Tech/Econ | 4% | 3497.4093 | 0 | 0 | 0 | 0
Tech | Manufactured Home | Space Heating | Heat pump-heating | TRC | Existing | NE811 | Sealed crawlspace | Sealed crawlspace | Sealed crawlspace | NonEquip | 11 |  | 5.88% | Tech/Econ | 1.298% | 71.1011 | 0 | 0.0010155 | 0 | 0.0722
Tech | Manufactured Home | Space Heating | Heat pump-heating | TRC | Existing | NE793 | Radiant Barrier | Radiant Barrier | Radiant Barrier | NonEquip | 20 |  | 0.95% | Tech/Econ | 10% | 97.872 | 0 | 0.00078254 | 0 | 0.076589
Tech | Manufactured Home | Space Heating | Heat pump-heating | TRC | Existing | NE787 | Programmable Thermostat | Programmable Thermostat | Programmable Thermostat | NonEquip | 11 |  | 2% | Tech/Econ | 1.72% | 32.0548 | 0 | 0 | 0 | 0
Tech | Manufactured Home | Space Heating | Heat pump-heating | TRC | Existing | NE763 | Home Energy Management System | Home Energy Management System | Home Energy Management System | NonEquip | 11 |  | 6.5% | Tech/Econ | 15% | 1180.9944 | 0 | 0.00010785 | 0 | 0.12738
Tech | Manufactured Home | Space Heating | Heat pump-heating | TRC | Existing | NE745 | Heat Pump Tune Up | Heat Pump Tune Up | Heat Pump Tune Up | NonEquip | 2 | Heat pump-heating | 0% | Tech/Econ | 5% | 0 | 0 | 0.00089049 | 0 | 0
Tech | Manufactured Home | Space Heating | Heat pump-heating | TRC | Existing | NE739 | Green Roof | Green Roof | Green Roof | NonEquip | 20 |  | 0.225% | Tech/Econ | 14.65% | 39.5476 | 0 | 0.00089049 | 0 | 0.035217
Tech | Manufactured Home | Space Heating | Heat pump-heating | TRC | Existing | NE727 | Floor Insulation | Floor Insulation | Floor Insulation | NonEquip | 20 |  | 8% | Tech/Econ | 0.5847% | 43.5416 | 0 | 0.00061521 | 0 | 0.026787
Tech | Manufactured Home | Space Heating | Heat pump-heating | TRC | Existing | NE721 | Energy Star Windows | ENERGY STAR Windows | Energy Star Windows | NonEquip | 20 |  | 19% | Tech/Econ | 5.14% | 958.1269 | 0 | 0.00089696 | 0 | 0.8594
Tech | Manufactured Home | Space Heating | Heat pump-heating | TRC | Existing | NE709 | Energy Star Door | ENERGY STAR Door | Energy Star Door | NonEquip | 20 |  | 14.25% | Tech/Econ | 2.642% | 352.1027 | 0 | 0.00097407 | 0 | 0.34297
Tech | Manufactured Home | Space Heating | Heat pump-heating | TRC | Existing | NE697 | Energy Star Certified Roof Products | ENERGY STAR Certified Roof Products | Energy Star Certified Roof Products | NonEquip | 20 |  | 54% | Tech/Econ | 12.5% | 8093.7283 | 0 | 0.00089049 | 0 | 7.2074
Tech | Manufactured Home | Space Heating | Heat pump-heating | TRC | Existing | NE685 | Duct Repair | Duct Repair | Duct Repair | NonEquip | 11 |  | 65% | Tech/Econ | 12% | 8721.4419 | 0 | 0.00089049 | 0 | 7.7663
Tech | Manufactured Home | Space Heating | Heat pump-heating | TRC | Existing | NE673 | Duct Insulation | Duct Insulation | Duct Insulation | NonEquip | 15 |  | 0% | Tech/Econ | 2.045% | 0 | 0 | 0.00089049 | 0 | 0
Tech | Manufactured Home | Space Heating | Heat pump-heating | TRC | Existing | NE649 | Ceiling Insulation(R30 to R38) | Ceiling Insulation (R30 to R38) | Ceiling Insulation(R30 to R38) | NonEquip | 20 |  | 3.904% | Tech/Econ | 3.233% | 118.2018 | 0 | 0.001021 | 0 | 0.12068
Tech | Manufactured Home | Space Heating | Heat pump-heating | TRC | Existing | NE637 | Ceiling Insulation(R2 to R38) | Ceiling Insulation (R2 to R38) | Ceiling Insulation(R2 to R38) | NonEquip | 20 |  | 1.625% | Tech/Econ | 48.55% | 1250.2274 | 0 | 0.00096953 | 0 | 1.2121
Tech | Manufactured Home | Space Heating | Heat pump-heating | TRC | Existing | NE625 | Ceiling Insulation(R19 to R38) | Ceiling Insulation (R19 to R38) | Ceiling Insulation(R19 to R38) | NonEquip | 20 |  | 0.6361% | Tech/Econ | 10.49% | 68.7555 | 0 | 0.0010176 | 0 | 0.069969
Tech | Manufactured Home | Space Heating | Heat pump-heating | TRC | Existing | NE613 | Ceiling Insulation(R12 to R38) | Ceiling Insulation (R12 to R38) | Ceiling Insulation(R12 to R38) | NonEquip | 20 |  | 1.579% | Tech/Econ | 19.59% | 445.1964 | 0 | 0.0009706 | 0 | 0.43211
Tech | Manufactured Home | Space Heating | Heat pump-heating | TRC | Existing | NE607 | Air Sealing-Infiltration Control | Air Sealing/Infiltration Control | Air Sealing-Infiltration Control | NonEquip | 11 |  | 52% | Tech/Econ | 9% | 4816.9035 | 0 | 0.00089049 | 0 | 4.2894
Tech | Manufactured Home | Space Heating | Heat pump-heating | TRC | Turnover | ET337 | Ground Source Heat Pump | Ground Source Heat Pump (GSHP) | Ground Source Heat Pump | Equip | 22 | Heat pump-heating | 2.995% | Tech/Econ | 33.19% | 1526.2099 | 0 | 0.00070484 | 0 | 1.0757
Tech | Manufactured Home | Space Heating | Heat pump-heating | TRC | Turnover | ET301 | 21 SEER ASHP from base electric resistance heating | 21 SEER Air Source Heat Pump from base electric resistance heating | 21 SEER ASHP from base electric resistance heating | Equip | 15 | Heat pump-heating | 32% | Tech/Econ | 65.9% | 45953.7665 | 0 | 0.00033164 | 0 | 15.2401
Tech | Manufactured Home | Space Heating | Heat pump-heating | TRC | Turnover | ET283 | 21 SEER Air Source Heat Pump | 21 SEER Air Source Heat Pump | 21 SEER Air Source Heat Pump | Equip | 15 | Heat pump-heating | 59% | Tech/Econ | 18% | 15240.7286 | 0 | 0.00077527 | 0 | 11.8157
Tech | Manufactured Home | Space Heating | Heat pump-heating | TRC | Turnover | ET256 | 18 SEER Air Source Heat Pump | 18 SEER Air Source Heat Pump | 18 SEER Air Source Heat Pump | Equip | 15 | Heat pump-heating | 0% | Tech/Econ | 13.68% | 0 | 0 | 0.00073251 | 0 | 0
Tech | Manufactured Home | Space Heating | Heat pump-heating | TRC | Turnover | ET229 | 17 SEER Air Source Heat Pump | 17 SEER Air Source Heat Pump | 17 SEER Air Source Heat Pump | Equip | 15 | Heat pump-heating | 0% | Tech/Econ | 13.68% | 0 | 0 | 0.00063977 | 0 | 0
Tech | Manufactured Home | Space Heating | Heat pump-heating | TRC | Turnover | ET202 | 16 SEER Air Source Heat Pump | 16 SEER Air Source Heat Pump | 16 SEER Air Source Heat Pump | Equip | 15 | Heat pump-heating | 0% | Tech/Econ | 8.889% | 0 | 0 | 0.00067213 | 0 | 0
Tech | Manufactured Home | Space Heating | Heat pump-heating | TRC | Turnover | ET175 | 15 SEER Air Source Heat Pump | 15 SEER Air Source Heat Pump | 15 SEER Air Source Heat Pump | Equip | 15 | Heat pump-heating | 0% | Tech/Econ | 3.529% | 0 | 0 | 0.00080601 | 0 | 0
Tech | Manufactured Home | Space Heating | Heat pump-heating | TRC | Turnover | ET157 | 14 SEER ASHP from base electric resistance heating | 14 SEER Air Source Heat Pump from base electric resistance heating | 14 SEER ASHP from base electric resistance heating | Equip | 15 | Heat pump-heating | 0% | Tech/Econ | 58.41% | 0 | 0 | 0.00028205 | 0 | 0
Tech | Manufactured Home | Space Heating | Heat pump-heating | TRC | New | EN343 | Ground Source Heat Pump | Ground Source Heat Pump (GSHP) | Ground Source Heat Pump | Equip | 22 | Heat pump-heating | 2.995% | Tech/Econ | 33.19% | 18.3062 | 0 | 0.00070484 | 0 | 0.012903
Tech | Manufactured Home | Space Heating | Heat pump-heating | TRC | New | EN307 | 21 SEER ASHP from base electric resistance heating | 21 SEER Air Source Heat Pump from base electric resistance heating | 21 SEER ASHP from base electric resistance heating | Equip | 15 | Heat pump-heating | 32% | Tech/Econ | 65.9% | 492.3286 | 0 | 0.00033164 | 0 | 0.16328
Tech | Manufactured Home | Space Heating | Heat pump-heating | TRC | New | EN289 | 21 SEER Air Source Heat Pump | 21 SEER Air Source Heat Pump | 21 SEER Air Source Heat Pump | Equip | 15 | Heat pump-heating | 59% | Tech/Econ | 18% | 193.6782 | 0 | 0.00077527 | 0 | 0.15015
Tech | Manufactured Home | Space Heating | Heat pump-heating | TRC | New | EN262 | 18 SEER Air Source Heat Pump | 18 SEER Air Source Heat Pump | 18 SEER Air Source Heat Pump | Equip | 15 | Heat pump-heating | 0% | Tech/Econ | 13.68% | 0 | 0 | 0.00073251 | 0 | 0
Tech | Manufactured Home | Space Heating | Heat pump-heating | TRC | New | EN235 | 17 SEER Air Source Heat Pump | 17 SEER Air Source Heat Pump | 17 SEER Air Source Heat Pump | Equip | 15 | Heat pump-heating | 0% | Tech/Econ | 13.68% | 0 | 0 | 0.00063977 | 0 | 0
Tech | Manufactured Home | Space Heating | Heat pump-heating | TRC | New | EN208 | 16 SEER Air Source Heat Pump | 16 SEER Air Source Heat Pump | 16 SEER Air Source Heat Pump | Equip | 15 | Heat pump-heating | 0% | Tech/Econ | 8.889% | 0 | 0 | 0.00067213 | 0 | 0
Tech | Manufactured Home | Space Heating | Heat pump-heating | TRC | New | EN181 | 15 SEER Air Source Heat Pump | 15 SEER Air Source Heat Pump | 15 SEER Air Source Heat Pump | Equip | 15 | Heat pump-heating | 0% | Tech/Econ | 3.529% | 0 | 0 | 0.00080601 | 0 | 0
Tech | Manufactured Home | Space Heating | Heat pump-heating | TRC | New | EN163 | 14 SEER ASHP from base electric resistance heating | 14 SEER Air Source Heat Pump from base electric resistance heating | 14 SEER ASHP from base electric resistance heating | Equip | 15 | Heat pump-heating | 0% | Tech/Econ | 58.41% | 0 | 0 | 0.00028205 | 0 | 0
Tech | Manufactured Home | Space Cooling | Heat pump-cooling | TRC | New | NN928 | ENERGY STAR Certified Home | ENERGY STAR Certified Home | ENERGY STAR Certified Home | NonEquip | 20 |  | 0% | Tech/Econ | 30% | 0 | 0.00095592 | 0 | 0 | 0
Tech | Manufactured Home | Space Cooling | Heat pump-cooling | TRC | New | NN922 | Solar Attic Fan | Solar Attic Fan | Solar Attic Fan | NonEquip | 15 |  | 0.95% | Tech/Econ | 6% | 0 | 0.00034388 | 0 | 0 | 0
Tech | Manufactured Home | Space Cooling | Heat pump-cooling | TRC | New | NN904 | Window Sun Protection | Window Sun Protection | Window Sun Protection | NonEquip | 10 |  | 30% | Tech/Econ | 2.457% | 0 | 0.0015041 | -0.0006884 | 0 | 0
Tech | Manufactured Home | Space Cooling | Heat pump-cooling | TRC | New | NN874 | Spray Foam Insulation(Base R30) | Spray Foam Insulation (Base: R30) | Spray Foam Insulation(Base R30) | NonEquip | 20 |  | 72% | Tech/Econ | 14.32% | 833.8536 | 0.00046998 | 0 | 0.39189 | 0
Tech | Manufactured Home | Space Cooling | Heat pump-cooling | TRC | New | NN862 | Spray Foam Insulation(Base R2) | Spray Foam Insulation (Base: R2) | Spray Foam Insulation(Base R2) | NonEquip | 20 |  | 0% | Tech/Econ | 33.36% | 0 | 0.00059368 | 0 | 0 | 0
Tech | Manufactured Home | Space Cooling | Heat pump-cooling | TRC | New | NN850 | Spray Foam Insulation(Base R19) | Spray Foam Insulation (Base: R19) | Spray Foam Insulation(Base R19) | NonEquip | 20 |  | 0% | Tech/Econ | 16.36% | 0 | 0.00050527 | 0 | 0 | 0
Tech | Manufactured Home | Space Cooling | Heat pump-cooling | TRC | New | NN838 | Spray Foam Insulation(Base R12) | Spray Foam Insulation (Base: R12) | Spray Foam Insulation(Base R12) | NonEquip | 20 |  | 0% | Tech/Econ | 19.3% | 0 | 0.00039155 | 0 | 0 | 0
Tech | Manufactured Home | Space Cooling | Heat pump-cooling | TRC | New | NN820 | Smart Thermostat | Smart Thermostats | Smart Thermostat | NonEquip | 11 |  | 90% | Tech/Econ | 4% | 0 | 0.0023406 | 0 | 0 | 0
Tech | Manufactured Home | Space Cooling | Heat pump-cooling | TRC | New | NN802 | Radiant Barrier | Radiant Barrier | Radiant Barrier | NonEquip | 20 |  | 0.95% | Tech/Econ | 10% | 0 | 0.00089288 | 0 | 0 | 0
Tech | Manufactured Home | Space Cooling | Heat pump-cooling | TRC | New | NN784 | Programmable Thermostat | Programmable Thermostat | Programmable Thermostat | NonEquip | 11 |  | 2% | Tech/Econ | 1.72% | 0 | 0.0023406 | 0 | 0 | 0
Tech | Manufactured Home | Space Cooling | Heat pump-cooling | TRC | New | NN760 | Home Energy Management System | Home Energy Management System | Home Energy Management System | NonEquip | 11 |  | 6.5% | Tech/Econ | 7.12% | 0 | 0.00066495 | 0 | 0 | 0
Tech | Manufactured Home | Space Cooling | Heat pump-cooling | TRC | New | NN736 | Green Roof | Green Roof | Green Roof | NonEquip | 20 |  | 2.7% | Tech/Econ | 14.65% | 32.1159 | 0.00061734 | 0 | 0.019826 | 0
Tech | Manufactured Home | Space Cooling | Heat pump-cooling | TRC | New | NN718 | Energy Star Windows | ENERGY STAR Windows | Energy Star Windows | NonEquip | 20 |  | 19% | Tech/Econ | 5.024% | 0 | 0 | 0 | 0 | 0
Tech | Manufactured Home | Space Cooling | Heat pump-cooling | TRC | New | NN706 | Energy Star Door | ENERGY STAR Door | Energy Star Door | NonEquip | 20 |  | 14.25% | Tech/Econ | 2.024% | 0 | 0.00035547 | 0 | 0 | 0
Tech | Manufactured Home | Space Cooling | Heat pump-cooling | TRC | New | NN694 | Energy Star Certified Roof Products | ENERGY STAR Certified Roof Products | Energy Star Certified Roof Products | NonEquip | 20 |  | 54% | Tech/Econ | 12.5% | 229.3207 | 0.00061734 | 0 | 0.14157 | 0
Tech | Manufactured Home | Space Cooling | Heat pump-cooling | TRC | New | NN646 | Ceiling Insulation(R2 to R38) | Ceiling Insulation (R2 to R38) | Ceiling Insulation(R2 to R38) | NonEquip | 20 |  | 0% | Tech/Econ | 25.25% | 0 | 0.00047762 | 0 | 0 | 0
Tech | Manufactured Home | Space Cooling | Heat pump-cooling | TRC | New | NN634 | Ceiling Insulation(R19 to R38) | Ceiling Insulation (R19 to R38) | Ceiling Insulation(R19 to R38) | NonEquip | 20 |  | 0% | Tech/Econ | 3.988% | 0 | 0.00066212 | 0 | 0 | 0
Tech | Manufactured Home | Space Cooling | Heat pump-cooling | TRC | New | NN622 | Ceiling Insulation(R12 to R38) | Ceiling Insulation (R12 to R38) | Ceiling Insulation(R12 to R38) | NonEquip | 20 |  | 0% | Tech/Econ | 7.735% | 0 | 0.00065826 | 0 | 0 | 0
Tech | Manufactured Home | Space Cooling | Heat pump-cooling | TRC | Existing | NE925 | ENERGY STAR Certified Home | ENERGY STAR Certified Home | ENERGY STAR Certified Home | NonEquip | 20 |  | 0% | Tech/Econ | 30% | 0 | 0.00095592 | 0 | 0 | 0
Tech | Manufactured Home | Space Cooling | Heat pump-cooling | TRC | Existing | NE919 | Solar Attic Fan | Solar Attic Fan | Solar Attic Fan | NonEquip | 15 |  | 0.95% | Tech/Econ | 6% | 295.4974 | 0.00034388 | 0 | 0.10162 | 0
Tech | Manufactured Home | Space Cooling | Heat pump-cooling | TRC | Existing | NE901 | Window Sun Protection | Window Sun Protection | Window Sun Protection | NonEquip | 10 |  | 30% | Tech/Econ | 2.457% | 3653.1668 | 0.0015041 | -0.0006884 | 5.4948 | -2.5149
Tech | Manufactured Home | Space Cooling | Heat pump-cooling | TRC | Existing | NE889 | Wall Insulation | Wall Insulation | Wall Insulation | NonEquip | 20 |  | 6.75% | Tech/Econ | 4.781% | 1672.2281 | 0.00029083 | 0 | 1.0323 | 0
Tech | Manufactured Home | Space Cooling | Heat pump-cooling | TRC | Existing | NE877 | Storm Door | Storm Door | Storm Door | NonEquip | 20 |  | 0% | Tech/Econ | 2.454% | 0 | 0.00041614 | 0 | 0 | 0
Tech | Manufactured Home | Space Cooling | Heat pump-cooling | TRC | Existing | NE871 | Spray Foam Insulation(Base R30) | Spray Foam Insulation (Base: R30) | Spray Foam Insulation(Base R30) | NonEquip | 20 |  | 35.13% | Tech/Econ | 14.32% | 33820.2578 | 0.00046998 | 0 | 15.8947 | 0
Tech | Manufactured Home | Space Cooling | Heat pump-cooling | TRC | Existing | NE859 | Spray Foam Insulation(Base R2) | Spray Foam Insulation (Base: R2) | Spray Foam Insulation(Base R2) | NonEquip | 20 |  | 14.63% | Tech/Econ | 33.36% | 51505.8377 | 0.00059368 | 0 | 30.578 | 0
Tech | Manufactured Home | Space Cooling | Heat pump-cooling | TRC | Existing | NE847 | Spray Foam Insulation(Base R19) | Spray Foam Insulation (Base: R19) | Spray Foam Insulation(Base R19) | NonEquip | 20 |  | 5.725% | Tech/Econ | 16.36% | 6536.7073 | 0.00050527 | 0 | 3.3028 | 0
Tech | Manufactured Home | Space Cooling | Heat pump-cooling | TRC | Existing | NE835 | Spray Foam Insulation(Base R12) | Spray Foam Insulation (Base: R12) | Spray Foam Insulation(Base R12) | NonEquip | 20 |  | 14.21% | Tech/Econ | 19.3% | 19689.6775 | 0.00039155 | 0 | 7.7095 | 0
Tech | Manufactured Home | Space Cooling | Heat pump-cooling | TRC | Existing | NE817 | Smart Thermostat | Smart Thermostats | Smart Thermostat | NonEquip | 11 |  | 90% | Tech/Econ | 4% | 18592.1532 | 0.0017936 | 0 | 33.3474 | 0
Tech | Manufactured Home | Space Cooling | Heat pump-cooling | TRC | Existing | NE799 | Radiant Barrier | Radiant Barrier | Radiant Barrier | NonEquip | 20 |  | 0.95% | Tech/Econ | 10% | 521.2479 | 0.00089288 | 0 | 0.46541 | 0
Tech | Manufactured Home | Space Cooling | Heat pump-cooling | TRC | Existing | NE781 | Programmable Thermostat | Programmable Thermostat | Programmable Thermostat | NonEquip | 11 |  | 2% | Tech/Econ | 1.72% | 169.2666 | 0.0017936 | 0 | 0.3036 | 0
Tech | Manufactured Home | Space Cooling | Heat pump-cooling | TRC | Existing | NE757 | Home Energy Management System | Home Energy Management System | Home Energy Management System | NonEquip | 11 |  | 6.5% | Tech/Econ | 7.12% | 2415.2085 | 0.00066781 | 0 | 1.6129 | 0
Tech | Manufactured Home | Space Cooling | Heat pump-cooling | TRC | Existing | NE751 | Heat Pump Tune Up | Heat Pump Tune Up | Heat Pump Tune Up | NonEquip | 2 | Heat pump-cooling | 0% | Tech/Econ | 5% | 0 | 0.00061734 | 0 | 0 | 0
Tech | Manufactured Home | Space Cooling | Heat pump-cooling | TRC | Existing | NE733 | Green Roof | Green Roof | Green Roof | NonEquip | 20 |  | 0.225% | Tech/Econ | 14.65% | 221.6371 | 0.00061734 | 0 | 0.13683 | 0
Tech | Manufactured Home | Space Cooling | Heat pump-cooling | TRC | Existing | NE715 | Energy Star Windows | ENERGY STAR Windows | Energy Star Windows | NonEquip | 20 |  | 19% | Tech/Econ | 14.68% | 19293.2523 | 0.0001963 | 0 | 3.7874 | 0
Tech | Manufactured Home | Space Cooling | Heat pump-cooling | TRC | Existing | NE703 | Energy Star Door | ENERGY STAR Door | Energy Star Door | NonEquip | 20 |  | 14.25% | Tech/Econ | 2.852% | 2023.1475 | 0.00035547 | 0 | 0.71917 | 0
Tech | Manufactured Home | Space Cooling | Heat pump-cooling | TRC | Existing | NE691 | Energy Star Certified Roof Products | ENERGY STAR Certified Roof Products | Energy Star Certified Roof Products | NonEquip | 20 |  | 54% | Tech/Econ | 12.5% | 43076.9285 | 0.00061734 | 0 | 26.5932 | 0
Tech | Manufactured Home | Space Cooling | Heat pump-cooling | TRC | Existing | NE679 | Duct Repair | Duct Repair | Duct Repair | NonEquip | 11 |  | 65% | Tech/Econ | 12% | 46417.7835 | 0.00061734 | 0 | 28.6556 | 0
Tech | Manufactured Home | Space Cooling | Heat pump-cooling | TRC | Existing | NE667 | Duct Insulation | Duct Insulation | Duct Insulation | NonEquip | 15 |  | 0% | Tech/Econ | 2.045% | 0 | 0.00061734 | 0 | 0 | 0
Tech | Manufactured Home | Space Cooling | Heat pump-cooling | TRC | Existing | NE661 | Central AC Tune Up | Central AC Tune Up | Central AC Tune Up | NonEquip | 2 | CAC | 0% | Tech/Econ | 5% | 0 | 0.00061734 | 0 | 0 | 0
Tech | Manufactured Home | Space Cooling | Heat pump-cooling | TRC | Existing | NE643 | Ceiling Insulation(R2 to R38) | Ceiling Insulation (R2 to R38) | Ceiling Insulation(R2 to R38) | NonEquip | 20 |  | 1.625% | Tech/Econ | 25.25% | 2957.4987 | 0.00047762 | 0 | 1.4126 | 0
Tech | Manufactured Home | Space Cooling | Heat pump-cooling | TRC | Existing | NE631 | Ceiling Insulation(R19 to R38) | Ceiling Insulation (R19 to R38) | Ceiling Insulation(R19 to R38) | NonEquip | 20 |  | 0.6361% | Tech/Econ | 3.988% | 126.2749 | 0.00066212 | 0 | 0.083609 | 0
Tech | Manufactured Home | Space Cooling | Heat pump-cooling | TRC | Existing | NE619 | Ceiling Insulation(R12 to R38) | Ceiling Insulation (R12 to R38) | Ceiling Insulation(R12 to R38) | NonEquip | 20 |  | 1.579% | Tech/Econ | 7.735% | 638.1101 | 0.00065826 | 0 | 0.42004 | 0
Tech | Manufactured Home | Space Cooling | Heat pump-cooling | TRC | Existing | NE601 | Air Sealing-Infiltration Control | Air Sealing/Infiltration Control | Air Sealing-Infiltration Control | NonEquip | 11 |  | 52% | Tech/Econ | 9% | 25653.9235 | 0.00061734 | 0 | 15.8372 | 0
Tech | Manufactured Home | Space Cooling | Heat pump-cooling | TRC | Turnover | ET328 | Ground Source Heat Pump | Ground Source Heat Pump (GSHP) | Ground Source Heat Pump | Equip | 22 | Heat pump-cooling | 2.995% | Tech/Econ | 6.667% | 1037.0895 | 0.0011501 | 0 | 1.1927 | 0
Tech | Manufactured Home | Space Cooling | Heat pump-cooling | TRC | Turnover | ET292 | 21 SEER ASHP from base electric resistance heating | 21 SEER Air Source Heat Pump from base electric resistance heating | 21 SEER ASHP from base electric resistance heating | Equip | 15 | Heat pump-cooling | 32% | Tech/Econ | 33.33% | 107135.1844 | 0.00042629 | 0 | 45.6702 | 0
Tech | Manufactured Home | Space Cooling | Heat pump-cooling | TRC | Turnover | ET274 | 21 SEER Air Source Heat Pump | 21 SEER Air Source Heat Pump | 21 SEER Air Source Heat Pump | Equip | 15 | Heat pump-cooling | 59% | Tech/Econ | 33.33% | 176435.8883 | 0.00042629 | 0 | 75.212 | 0
Tech | Manufactured Home | Space Cooling | Heat pump-cooling | TRC | Turnover | ET247 | 18 SEER Air Source Heat Pump | 18 SEER Air Source Heat Pump | 18 SEER Air Source Heat Pump | Equip | 15 | Heat pump-cooling | 0% | Tech/Econ | 22.22% | 0 | 0.00043167 | 0 | 0 | 0
Tech | Manufactured Home | Space Cooling | Heat pump-cooling | TRC | Turnover | ET220 | 17 SEER Air Source Heat Pump | 17 SEER Air Source Heat Pump | 17 SEER Air Source Heat Pump | Equip | 15 | Heat pump-cooling | 0% | Tech/Econ | 17.65% | 0 | 0.00047476 | 0 | 0 | 0
Tech | Manufactured Home | Space Cooling | Heat pump-cooling | TRC | Turnover | ET193 | 16 SEER Air Source Heat Pump | 16 SEER Air Source Heat Pump | 16 SEER Air Source Heat Pump | Equip | 15 | Heat pump-cooling | 0% | Tech/Econ | 12.5% | 0 | 0.0004574 | 0 | 0 | 0
Tech | Manufactured Home | Space Cooling | Heat pump-cooling | TRC | Turnover | ET166 | 15 SEER Air Source Heat Pump | 15 SEER Air Source Heat Pump | 15 SEER Air Source Heat Pump | Equip | 15 | Heat pump-cooling | 0% | Tech/Econ | 6.667% | 0 | 0.00040836 | 0 | 0 | 0
Tech | Manufactured Home | Space Cooling | Heat pump-cooling | TRC | Turnover | ET148 | 14 SEER ASHP from base electric resistance heating | 14 SEER Air Source Heat Pump from base electric resistance heating | 14 SEER ASHP from base electric resistance heating | Equip | 15 | Heat pump-cooling | 0% | Tech/Econ | 0% | 0 | 0 | 0 | 0 | 0
Tech | Manufactured Home | Space Cooling | Heat pump-cooling | TRC | New | EN334 | Ground Source Heat Pump | Ground Source Heat Pump (GSHP) | Ground Source Heat Pump | Equip | 22 | Heat pump-cooling | 2.995% | Tech/Econ | 6.667% | 14.0193 | 0.0011501 | 0 | 0.016123 | 0
Tech | Manufactured Home | Space Cooling | Heat pump-cooling | TRC | New | EN298 | 21 SEER ASHP from base electric resistance heating | 21 SEER Air Source Heat Pump from base electric resistance heating | 21 SEER ASHP from base electric resistance heating | Equip | 15 | Heat pump-cooling | 32% | Tech/Econ | 33.33% | 1206.6668 | 0.00042629 | 0 | 0.51438 | 0
Tech | Manufactured Home | Space Cooling | Heat pump-cooling | TRC | New | EN280 | 21 SEER Air Source Heat Pump | 21 SEER Air Source Heat Pump | 21 SEER Air Source Heat Pump | Equip | 15 | Heat pump-cooling | 59% | Tech/Econ | 33.33% | 1987.2028 | 0.00042629 | 0 | 0.84712 | 0
Tech | Manufactured Home | Space Cooling | Heat pump-cooling | TRC | New | EN253 | 18 SEER Air Source Heat Pump | 18 SEER Air Source Heat Pump | 18 SEER Air Source Heat Pump | Equip | 15 | Heat pump-cooling | 0% | Tech/Econ | 22.22% | 0 | 0.00043167 | 0 | 0 | 0
Tech | Manufactured Home | Space Cooling | Heat pump-cooling | TRC | New | EN226 | 17 SEER Air Source Heat Pump | 17 SEER Air Source Heat Pump | 17 SEER Air Source Heat Pump | Equip | 15 | Heat pump-cooling | 0% | Tech/Econ | 17.65% | 0 | 0.00047476 | 0 | 0 | 0
Tech | Manufactured Home | Space Cooling | Heat pump-cooling | TRC | New | EN199 | 16 SEER Air Source Heat Pump | 16 SEER Air Source Heat Pump | 16 SEER Air Source Heat Pump | Equip | 15 | Heat pump-cooling | 0% | Tech/Econ | 12.5% | 0 | 0.0004574 | 0 | 0 | 0
Tech | Manufactured Home | Space Cooling | Heat pump-cooling | TRC | New | EN172 | 15 SEER Air Source Heat Pump | 15 SEER Air Source Heat Pump | 15 SEER Air Source Heat Pump | Equip | 15 | Heat pump-cooling | 0% | Tech/Econ | 6.667% | 0 | 0.00040836 | 0 | 0 | 0
Tech | Manufactured Home | Domestic Hot Water | Heat pump water heater | TRC | New | NN940 | ENERGY STAR Certified Home | ENERGY STAR Certified Home | ENERGY STAR Certified Home | NonEquip | 20 |  | 0% | Tech/Econ | 30% | 0 | 0.00036816 | 0.00011165 | 0 | 0
Tech | Manufactured Home | Domestic Hot Water | Heat pump water heater | TRC | New | NN592 | Water Heater Timeclock | Water Heater Timeclock | Water Heater Timeclock | NonEquip | 7 |  | 45% | Tech/Econ | 5% | 0 | 0 | 0 | 0 | 0
Tech | Manufactured Home | Domestic Hot Water | Heat pump water heater | TRC | New | NN586 | Water Heater Thermostat Setback | Water Heater Thermostat Setback (temperature check card) | Water Heater Thermostat Setback | NonEquip | 4 |  | 0.9177% | Tech/Econ | 1.494% | 0 | 9.0071e-05 | 0.00019389 | 0 | 0
Tech | Manufactured Home | Domestic Hot Water | Heat pump water heater | TRC | New | NN580 | Water Heater Blanket | Water Heater Blanket | Water Heater Blanket | NonEquip | 7 |  | 1.582% | Tech/Econ | 10.31% | 0.012124 | 9.0071e-05 | 0.00019389 | 1.092e-06 | 2.3506e-06
Tech | Manufactured Home | Domestic Hot Water | Heat pump water heater | TRC | New | NN574 | Thermostatic Shower Restriction Valve | Thermostatic Shower Restriction Valve | Thermostatic Shower Restriction Valve | NonEquip | 10 |  | 16% | Tech/Econ | 2.95% | 0 | 9.0071e-05 | 0.00019389 | 0 | 0
Tech | Manufactured Home | Domestic Hot Water | Heat pump water heater | TRC | New | NN568 | Low Flow Showerhead | Low Flow Showerhead | Low Flow Showerhead | NonEquip | 9 |  | 80% | Tech/Econ | 9.393% | 0.55756 | 9.0071e-05 | 0.00019389 | 5.022e-05 | 0.0001081
Tech | Manufactured Home | Domestic Hot Water | Heat pump water heater | TRC | New | NN562 | Hot Water Pipe Insulation | Hot Water Pipe Insulation | Hot Water Pipe Insulation | NonEquip | 13 |  | 15% | Tech/Econ | 7.656% | 0.046851 | 9.0071e-05 | 0.00019389 | 4.2199e-06 | 9.0838e-06
Tech | Manufactured Home | Domestic Hot Water | Heat pump water heater | TRC | New | NN556 | Heat Trap | Heat Trap | Heat Trap | NonEquip | 10 |  | 12% | Tech/Econ | 4.211% | 0 | 9.0071e-05 | 0.00019389 | 0 | 0
Tech | Manufactured Home | Domestic Hot Water | Heat pump water heater | TRC | New | NN550 | Faucet Aerator | Faucet Aerator | Faucet Aerator | NonEquip | 10 |  | 18% | Tech/Econ | 0.9235% | 0 | 9.0071e-05 | 0.00019389 | 0 | 0
Tech | Manufactured Home | Domestic Hot Water | Heat pump water heater | TRC | New | NN544 | Drain Water Heat Recovery | Drain Water Heat Recovery | Drain Water Heat Recovery | NonEquip | 15 |  | 9.5% | Tech/Econ | 12.3% | 0.087867 | 9.0071e-05 | 0.00019389 | 7.9143e-06 | 1.7036e-05
Tech | Manufactured Home | Domestic Hot Water | Heat pump water heater | TRC | Existing | NE937 | ENERGY STAR Certified Home | ENERGY STAR Certified Home | ENERGY STAR Certified Home | NonEquip | 20 |  | 0% | Tech/Econ | 30% | 0 | 0.00036816 | 0.00011165 | 0 | 0
Tech | Manufactured Home | Domestic Hot Water | Heat pump water heater | TRC | Existing | NE589 | Water Heater Timeclock | Water Heater Timeclock | Water Heater Timeclock | NonEquip | 7 |  | 47.61% | Tech/Econ | 5% | 15.3886 | 0 | 0 | 0 | 0
Tech | Manufactured Home | Domestic Hot Water | Heat pump water heater | TRC | Existing | NE583 | Water Heater Thermostat Setback | Water Heater Thermostat Setback (temperature check card) | Water Heater Thermostat Setback | NonEquip | 4 |  | 0% | Tech/Econ | 1.494% | 0 | 9.0071e-05 | 0.00019389 | 0 | 0
Tech | Manufactured Home | Domestic Hot Water | Heat pump water heater | TRC | Existing | NE577 | Water Heater Blanket | Water Heater Blanket | Water Heater Blanket | NonEquip | 7 |  | 9.142% | Tech/Econ | 10.78% | 6.8348 | 9.0071e-05 | 0.00019389 | 0.00061562 | 0.0013252
Tech | Manufactured Home | Domestic Hot Water | Heat pump water heater | TRC | Existing | NE571 | Thermostatic Shower Restriction Valve | Thermostatic Shower Restriction Valve | Thermostatic Shower Restriction Valve | NonEquip | 10 |  | 0% | Tech/Econ | 2.95% | 0 | 9.0071e-05 | 0.00019389 | 0 | 0
Tech | Manufactured Home | Domestic Hot Water | Heat pump water heater | TRC | Existing | NE565 | Low Flow Showerhead | Low Flow Showerhead | Low Flow Showerhead | NonEquip | 9 |  | 36% | Tech/Econ | 9.393% | 23.2264 | 9.0071e-05 | 0.00019389 | 0.002092 | 0.0045033
Tech | Manufactured Home | Domestic Hot Water | Heat pump water heater | TRC | Existing | NE559 | Hot Water Pipe Insulation | Hot Water Pipe Insulation | Hot Water Pipe Insulation | NonEquip | 13 |  | 33.75% | Tech/Econ | 7.656% | 17.1475 | 9.0071e-05 | 0.00019389 | 0.0015445 | 0.0033247
Tech | Manufactured Home | Domestic Hot Water | Heat pump water heater | TRC | Existing | NE553 | Heat Trap | Heat Trap | Heat Trap | NonEquip | 10 |  | 0% | Tech/Econ | 4.211% | 0 | 9.0071e-05 | 0.00019389 | 0 | 0
Tech | Manufactured Home | Domestic Hot Water | Heat pump water heater | TRC | Existing | NE547 | Faucet Aerator | Faucet Aerator | Faucet Aerator | NonEquip | 10 |  | 40.5% | Tech/Econ | 2.216% | 5.6649 | 9.0071e-05 | 0.00019389 | 0.00051024 | 0.0010983
Tech | Manufactured Home | Domestic Hot Water | Heat pump water heater | TRC | Existing | NE541 | Drain Water Heat Recovery | Drain Water Heat Recovery | Drain Water Heat Recovery | NonEquip | 15 |  | 9.5% | Tech/Econ | 12.3% | 8.2015 | 9.0071e-05 | 0.00019389 | 0.00073872 | 0.0015902
Tech | Manufactured Home | Domestic Hot Water | Heat pump water heater | TRC | Turnover | ET76 | Heat Pump Water Heater | Heat Pump Water Heater | Heat Pump Water Heater | Equip | 10 | Heat pump water heater | 49% | Tech/Econ | 62.51% | 309.9208 | 6.7238e-05 | 0.00025115 | 0.020838 | 0.077837
Tech | Manufactured Home | Domestic Hot Water | Heat pump water heater | TRC | New | EN82 | Heat Pump Water Heater | Heat Pump Water Heater | Heat Pump Water Heater | Equip | 10 | Heat pump water heater | 49% | Tech/Econ | 62.51% | 3.3204 | 6.7238e-05 | 0.00025115 | 0.00022325 | 0.00083392
Tech | Manufactured Home | Appliances | Freezer | TRC | New | NN958 | ENERGY STAR Certified Home | ENERGY STAR Certified Home | ENERGY STAR Certified Home | NonEquip | 20 |  | 0% | Tech/Econ | 30% | 0 | 0.00036816 | 0.00011165 | 0 | 0
Tech | Manufactured Home | Appliances | Freezer | TRC | New | NN538 | Removal of 2nd Refrigerator-Freezer | Removal of 2nd Refrigerator/Freezer | Removal of 2nd Refrigerator-Freezer | NonEquip | 5 | Refrigerator | 0% | Tech/Econ | 100% | 0 | 0.00010438 | 3.4778e-05 | 0 | 0
Tech | Manufactured Home | Appliances | Freezer | TRC | Existing | NE955 | ENERGY STAR Certified Home | ENERGY STAR Certified Home | ENERGY STAR Certified Home | NonEquip | 20 |  | 0% | Tech/Econ | 30% | 0 | 0.00036816 | 0.00011165 | 0 | 0
Tech | Manufactured Home | Appliances | Freezer | TRC | Existing | NE535 | Removal of 2nd Refrigerator-Freezer | Removal of 2nd Refrigerator/Freezer | Removal of 2nd Refrigerator-Freezer | NonEquip | 5 | Refrigerator | 0% | Tech/Econ | 100% | 0 | 0.00010438 | 3.4778e-05 | 0 | 0
Tech | Manufactured Home | Appliances | Freezer | TRC | Turnover | ET31 | Energy Star Freezer | ENERGY STAR Freezer | Energy Star Freezer | Equip | 11 | Freezer | 58% | Tech/Econ | 11.6% | 23805.459 | 0.00012996 | 8.9935e-05 | 3.0936 | 2.1409
Tech | Manufactured Home | Appliances | Freezer | TRC | New | EN37 | Energy Star Freezer | ENERGY STAR Freezer | Energy Star Freezer | Equip | 11 | Freezer | 58% | Tech/Econ | 11.6% | 255.0413 | 0.00012996 | 8.9935e-05 | 0.033144 | 0.022937
Tech | Manufactured Home | Miscellaneous | Fan | TRC | New | NN970 | ENERGY STAR Certified Home | ENERGY STAR Certified Home | ENERGY STAR Certified Home | NonEquip | 20 |  | 0% | Tech/Econ | 30% | 0 | 0.00036816 | 0.00011165 | 0 | 0
Tech | Manufactured Home | Miscellaneous | Fan | TRC | Existing | NE967 | ENERGY STAR Certified Home | ENERGY STAR Certified Home | ENERGY STAR Certified Home | NonEquip | 20 |  | 0% | Tech/Econ | 30% | 0 | 0.00036816 | 0.00011165 | 0 | 0
Tech | Manufactured Home | Miscellaneous | Fan | TRC | Turnover | ET472 | Energy Star Ceiling Fan | ENERGY STAR Ceiling Fan | Energy Star Ceiling Fan | Equip | 20 | Fan | 34% | Tech/Econ | 68.69% | 18521.0707 | 0 | 1.1259e-07 | 0 | 0.0020852
Tech | Manufactured Home | Miscellaneous | Fan | TRC | Turnover | ET463 | Energy Star Bathroom Ventilating Fan | ENERGY STAR Bathroom Ventilating Fan | Energy Star Bathroom Ventilating Fan | Equip | 10 | Fan | 72% | Tech/Econ | 62.65% | 27416.6111 | 3.5004e-05 | 0.00014002 | 0.9597 | 3.8388
Tech | Manufactured Home | Miscellaneous | Fan | TRC | New | EN478 | Energy Star Ceiling Fan | ENERGY STAR Ceiling Fan | Energy Star Ceiling Fan | Equip | 20 | Fan | 34% | Tech/Econ | 68.69% | 198.4267 | 0 | 2.0884e-07 | 0 | 4.144e-05
Tech | Manufactured Home | Miscellaneous | Fan | TRC | New | EN469 | Energy Star Bathroom Ventilating Fan | ENERGY STAR Bathroom Ventilating Fan | Energy Star Bathroom Ventilating Fan | Equip | 10 | Fan | 72% | Tech/Econ | 62.65% | 269.2521 | 3.5004e-05 | 0.00014002 | 0.009425 | 0.0377
Tech | Manufactured Home | Lighting | Exterior screw-in | TRC | New | NN946 | ENERGY STAR Certified Home | ENERGY STAR Certified Home | ENERGY STAR Certified Home | NonEquip | 20 |  | 0% | Tech/Econ | 30% | 0 | 0.00036816 | 0.00011165 | 0 | 0
Tech | Manufactured Home | Lighting | Exterior screw-in | TRC | New | NN916 | Interior Lighting Controls | Interior Lighting Controls | Interior Lighting Controls | NonEquip | 8 | Interior screw-in | 0% | Tech/Econ | 28.57% | 0 | 0.00013562 | 0.00010241 | 0 | 0
Tech | Manufactured Home | Lighting | Exterior screw-in | TRC | New | NN910 | Exterior Lighting Controls | Exterior Lighting Controls | Exterior Lighting Controls | NonEquip | 10 | Exterior screw-in | 0% | Tech/Econ | 50% | 0 | 0 | 0 | 0 | 0
Tech | Manufactured Home | Lighting | Exterior screw-in | TRC | Existing | NE943 | ENERGY STAR Certified Home | ENERGY STAR Certified Home | ENERGY STAR Certified Home | NonEquip | 20 |  | 0% | Tech/Econ | 30% | 0 | 0.00036816 | 0.00011165 | 0 | 0
Tech | Manufactured Home | Lighting | Exterior screw-in | TRC | Existing | NE913 | Interior Lighting Controls | Interior Lighting Controls | Interior Lighting Controls | NonEquip | 8 | Interior screw-in | 0% | Tech/Econ | 28.57% | 0 | 0.00013562 | 0.00010241 | 0 | 0
Tech | Manufactured Home | Lighting | Exterior screw-in | TRC | Existing | NE907 | Exterior Lighting Controls | Exterior Lighting Controls | Exterior Lighting Controls | NonEquip | 10 | Exterior screw-in | 0% | Tech/Econ | 50% | 0 | 0 | 0 | 0 | 0
Tech | Manufactured Home | Lighting | Exterior screw-in | TRC | Turnover | ET409 | LED - 9W Flood (Exterior) | LED - 9W Flood (Exterior) | LED - 9W Flood (Exterior) | Equip | 10 | Exterior screw-in | 22% | Tech/Econ | 86.15% | 6179.9543 | 0 | 0 | 0 | 0
Tech | Manufactured Home | Lighting | Exterior screw-in | TRC | Turnover | ET364 | CFL - 15W Flood (Exterior) | CFL - 15W Flood (Exterior) | CFL - 15W Flood (Exterior) | Equip | 7.8 | Exterior screw-in | 0% | Tech/Econ | 76.92% | 0 | 0 | 0 | 0 | 0
Tech | Manufactured Home | Lighting | Exterior screw-in | TRC | New | EN415 | LED - 9W Flood (Exterior) | LED - 9W Flood (Exterior) | LED - 9W Flood (Exterior) | Equip | 10 | Exterior screw-in | 22% | Tech/Econ | 86.15% | 66.2093 | 0 | 0 | 0 | 0
Tech | Manufactured Home | Lighting | Exterior screw-in | TRC | New | EN370 | CFL - 15W Flood (Exterior) | CFL - 15W Flood (Exterior) | CFL - 15W Flood (Exterior) | Equip | 7.8 | Exterior screw-in | 0% | Tech/Econ | 76.92% | 0 | 0 | 0 | 0 | 0
Tech | Manufactured Home | Appliances | Dishwasher | TRC | New | NN958 | ENERGY STAR Certified Home | ENERGY STAR Certified Home | ENERGY STAR Certified Home | NonEquip | 20 |  | 0% | Tech/Econ | 30% | 0 | 0.00036816 | 0.00011165 | 0 | 0
Tech | Manufactured Home | Appliances | Dishwasher | TRC | New | NN538 | Removal of 2nd Refrigerator-Freezer | Removal of 2nd Refrigerator/Freezer | Removal of 2nd Refrigerator-Freezer | NonEquip | 5 | Refrigerator | 0% | Tech/Econ | 100% | 0 | 0.00010438 | 3.4778e-05 | 0 | 0
Tech | Manufactured Home | Appliances | Dishwasher | TRC | Existing | NE955 | ENERGY STAR Certified Home | ENERGY STAR Certified Home | ENERGY STAR Certified Home | NonEquip | 20 |  | 0% | Tech/Econ | 30% | 0 | 0.00036816 | 0.00011165 | 0 | 0
Tech | Manufactured Home | Appliances | Dishwasher | TRC | Existing | NE535 | Removal of 2nd Refrigerator-Freezer | Removal of 2nd Refrigerator/Freezer | Removal of 2nd Refrigerator-Freezer | NonEquip | 5 | Refrigerator | 0% | Tech/Econ | 100% | 0 | 0.00010438 | 3.4778e-05 | 0 | 0
Tech | Manufactured Home | Appliances | Dishwasher | TRC | Turnover | ET22 | Energy Star Dishwasher | ENERGY STAR Dishwasher | Energy Star Dishwasher | Equip | 10 | Dishwasher | 9% | Tech/Econ | 13.13% | 3022.5843 | 0.00010949 | 0.00011902 | 0.33093 | 0.35975
Tech | Manufactured Home | Appliances | Dishwasher | TRC | New | EN28 | Energy Star Dishwasher | ENERGY STAR Dishwasher | Energy Star Dishwasher | Equip | 10 | Dishwasher | 9% | Tech/Econ | 13.13% | 32.3826 | 0.00010949 | 0.00011902 | 0.0035454 | 0.0038542
Tech | Manufactured Home | Domestic Hot Water | Conventional Tank | TRC | New | NN940 | ENERGY STAR Certified Home | ENERGY STAR Certified Home | ENERGY STAR Certified Home | NonEquip | 20 |  | 0% | Tech/Econ | 30% | 0 | 0.00036816 | 0.00011165 | 0 | 0
Tech | Manufactured Home | Domestic Hot Water | Conventional Tank | TRC | New | NN592 | Water Heater Timeclock | Water Heater Timeclock | Water Heater Timeclock | NonEquip | 7 |  | 45% | Tech/Econ | 5% | 0 | 0 | 0 | 0 | 0
Tech | Manufactured Home | Domestic Hot Water | Conventional Tank | TRC | New | NN586 | Water Heater Thermostat Setback | Water Heater Thermostat Setback (temperature check card) | Water Heater Thermostat Setback | NonEquip | 4 |  | 0.9177% | Tech/Econ | 1.494% | 0 | 9.0071e-05 | 0.00019389 | 0 | 0
Tech | Manufactured Home | Domestic Hot Water | Conventional Tank | TRC | New | NN580 | Water Heater Blanket | Water Heater Blanket | Water Heater Blanket | NonEquip | 7 |  | 1.582% | Tech/Econ | 10.31% | 27.7415 | 9.0071e-05 | 0.00019389 | 0.0024987 | 0.0053787
Tech | Manufactured Home | Domestic Hot Water | Conventional Tank | TRC | New | NN574 | Thermostatic Shower Restriction Valve | Thermostatic Shower Restriction Valve | Thermostatic Shower Restriction Valve | NonEquip | 10 |  | 16% | Tech/Econ | 2.95% | 0 | 9.0071e-05 | 0.00019389 | 0 | 0
Tech | Manufactured Home | Domestic Hot Water | Conventional Tank | TRC | New | NN568 | Low Flow Showerhead | Low Flow Showerhead | Low Flow Showerhead | NonEquip | 9 |  | 80% | Tech/Econ | 9.393% | 1275.8203 | 9.0071e-05 | 0.00019389 | 0.11491 | 0.24736
Tech | Manufactured Home | Domestic Hot Water | Conventional Tank | TRC | New | NN562 | Hot Water Pipe Insulation | Hot Water Pipe Insulation | Hot Water Pipe Insulation | NonEquip | 13 |  | 15% | Tech/Econ | 7.656% | 107.2048 | 9.0071e-05 | 0.00019389 | 0.009656 | 0.020786
Tech | Manufactured Home | Domestic Hot Water | Conventional Tank | TRC | New | NN556 | Heat Trap | Heat Trap | Heat Trap | NonEquip | 10 |  | 12% | Tech/Econ | 4.211% | 0 | 9.0071e-05 | 0.00019389 | 0 | 0
Tech | Manufactured Home | Domestic Hot Water | Conventional Tank | TRC | New | NN550 | Faucet Aerator | Faucet Aerator | Faucet Aerator | NonEquip | 10 |  | 18% | Tech/Econ | 0.9235% | 0 | 9.0071e-05 | 0.00019389 | 0 | 0
Tech | Manufactured Home | Domestic Hot Water | Conventional Tank | TRC | New | NN544 | Drain Water Heat Recovery | Drain Water Heat Recovery | Drain Water Heat Recovery | NonEquip | 15 |  | 9.5% | Tech/Econ | 12.3% | 201.0583 | 9.0071e-05 | 0.00019389 | 0.018109 | 0.038983
Tech | Manufactured Home | Domestic Hot Water | Conventional Tank | TRC | Existing | NE937 | ENERGY STAR Certified Home | ENERGY STAR Certified Home | ENERGY STAR Certified Home | NonEquip | 20 |  | 0% | Tech/Econ | 30% | 0 | 0.00036816 | 0.00011165 | 0 | 0
Tech | Manufactured Home | Domestic Hot Water | Conventional Tank | TRC | Existing | NE589 | Water Heater Timeclock | Water Heater Timeclock | Water Heater Timeclock | NonEquip | 7 |  | 47.61% | Tech/Econ | 5% | 35212.3695 | 0 | 0 | 0 | 0
Tech | Manufactured Home | Domestic Hot Water | Conventional Tank | TRC | Existing | NE583 | Water Heater Thermostat Setback | Water Heater Thermostat Setback (temperature check card) | Water Heater Thermostat Setback | NonEquip | 4 |  | 0% | Tech/Econ | 1.494% | 0 | 9.0071e-05 | 0.00019389 | 0 | 0
Tech | Manufactured Home | Domestic Hot Water | Conventional Tank | TRC | Existing | NE577 | Water Heater Blanket | Water Heater Blanket | Water Heater Blanket | NonEquip | 7 |  | 9.142% | Tech/Econ | 10.78% | 15639.4026 | 9.0071e-05 | 0.00019389 | 1.4087 | 3.0323
Tech | Manufactured Home | Domestic Hot Water | Conventional Tank | TRC | Existing | NE571 | Thermostatic Shower Restriction Valve | Thermostatic Shower Restriction Valve | Thermostatic Shower Restriction Valve | NonEquip | 10 |  | 0% | Tech/Econ | 2.95% | 0 | 9.0071e-05 | 0.00019389 | 0 | 0
Tech | Manufactured Home | Domestic Hot Water | Conventional Tank | TRC | Existing | NE565 | Low Flow Showerhead | Low Flow Showerhead | Low Flow Showerhead | NonEquip | 9 |  | 36% | Tech/Econ | 9.393% | 53146.7655 | 9.0071e-05 | 0.00019389 | 4.787 | 10.3044
Tech | Manufactured Home | Domestic Hot Water | Conventional Tank | TRC | Existing | NE559 | Hot Water Pipe Insulation | Hot Water Pipe Insulation | Hot Water Pipe Insulation | NonEquip | 13 |  | 33.75% | Tech/Econ | 7.656% | 39236.9473 | 9.0071e-05 | 0.00019389 | 3.5341 | 7.6075
Tech | Manufactured Home | Domestic Hot Water | Conventional Tank | TRC | Existing | NE553 | Heat Trap | Heat Trap | Heat Trap | NonEquip | 10 |  | 0% | Tech/Econ | 4.211% | 0 | 9.0071e-05 | 0.00019389 | 0 | 0
Tech | Manufactured Home | Domestic Hot Water | Conventional Tank | TRC | Existing | NE547 | Faucet Aerator | Faucet Aerator | Faucet Aerator | NonEquip | 10 |  | 40.5% | Tech/Econ | 2.216% | 12962.4828 | 9.0071e-05 | 0.00019389 | 1.1675 | 2.5133
Tech | Manufactured Home | Domestic Hot Water | Conventional Tank | TRC | Existing | NE541 | Drain Water Heat Recovery | Drain Water Heat Recovery | Drain Water Heat Recovery | NonEquip | 15 |  | 9.5% | Tech/Econ | 12.3% | 18766.7084 | 9.0071e-05 | 0.00019389 | 1.6903 | 3.6386
Tech | Manufactured Home | Domestic Hot Water | Conventional Tank | TRC | Turnover | ET982 | Solar Water Heater | Solar Water Heater | Solar Water Heater | Equip | 15 | Conventional Tank | 21.56% | Tech/Econ | 76.67% | 383888.0736 | 7.4909e-05 | 7.9585e-05 | 28.7565 | 30.5516
Tech | Manufactured Home | Domestic Hot Water | Conventional Tank | TRC | Turnover | ET973 | Heat Pump Water Heater | Heat Pump Water Heater | Heat Pump Water Heater | Equip | 10 | Conventional Tank | 27.44% | Tech/Econ | 62.51% | 332526.282 | 6.7238e-05 | 0.00025115 | 22.3583 | 83.5148
Tech | Manufactured Home | Domestic Hot Water | Conventional Tank | TRC | New | EN988 | Solar Water Heater | Solar Water Heater | Solar Water Heater | Equip | 15 | Conventional Tank | 21.56% | Tech/Econ | 76.67% | 4112.8094 | 7.4909e-05 | 7.9585e-05 | 0.30808 | 0.32732
Tech | Manufactured Home | Domestic Hot Water | Conventional Tank | TRC | New | EN979 | Heat Pump Water Heater | Heat Pump Water Heater | Heat Pump Water Heater | Equip | 10 | Conventional Tank | 27.44% | Tech/Econ | 62.51% | 3562.5415 | 6.7238e-05 | 0.00025115 | 0.23954 | 0.89474
Tech | Manufactured Home | Appliances | Clothes washer | TRC | New | NN958 | ENERGY STAR Certified Home | ENERGY STAR Certified Home | ENERGY STAR Certified Home | NonEquip | 20 |  | 0% | Tech/Econ | 30% | 0 | 0.00036816 | 0.00011165 | 0 | 0
Tech | Manufactured Home | Appliances | Clothes washer | TRC | New | NN538 | Removal of 2nd Refrigerator-Freezer | Removal of 2nd Refrigerator/Freezer | Removal of 2nd Refrigerator-Freezer | NonEquip | 5 | Refrigerator | 0% | Tech/Econ | 100% | 0 | 0.00010438 | 3.4778e-05 | 0 | 0
Tech | Manufactured Home | Appliances | Clothes washer | TRC | Existing | NE955 | ENERGY STAR Certified Home | ENERGY STAR Certified Home | ENERGY STAR Certified Home | NonEquip | 20 |  | 0% | Tech/Econ | 30% | 0 | 0.00036816 | 0.00011165 | 0 | 0
Tech | Manufactured Home | Appliances | Clothes washer | TRC | Existing | NE535 | Removal of 2nd Refrigerator-Freezer | Removal of 2nd Refrigerator/Freezer | Removal of 2nd Refrigerator-Freezer | NonEquip | 5 | Refrigerator | 0% | Tech/Econ | 100% | 0 | 0.00010438 | 3.4778e-05 | 0 | 0
Tech | Manufactured Home | Appliances | Clothes washer | TRC | Turnover | ET13 | Energy Star Clothes Washer | ENERGY STAR Clothes Washer | Energy Star Clothes Washer | Equip | 11 | Clothes washer | 54% | Tech/Econ | 37.8% | 17890.2258 | 0.00015726 | 9.1338e-05 | 2.8134 | 1.6341
Tech | Manufactured Home | Appliances | Clothes washer | TRC | New | EN19 | Energy Star Clothes Washer | ENERGY STAR Clothes Washer | Energy Star Clothes Washer | Equip | 11 | Clothes washer | 54% | Tech/Econ | 37.8% | 191.6681 | 0.00015726 | 9.1338e-05 | 0.030142 | 0.017507
Tech | Manufactured Home | Appliances | Clothes dryer | TRC | New | NN958 | ENERGY STAR Certified Home | ENERGY STAR Certified Home | ENERGY STAR Certified Home | NonEquip | 20 |  | 0% | Tech/Econ | 30% | 0 | 0.00036816 | 0.00011165 | 0 | 0
Tech | Manufactured Home | Appliances | Clothes dryer | TRC | New | NN538 | Removal of 2nd Refrigerator-Freezer | Removal of 2nd Refrigerator/Freezer | Removal of 2nd Refrigerator-Freezer | NonEquip | 5 | Refrigerator | 0% | Tech/Econ | 100% | 0 | 0.00010438 | 3.4778e-05 | 0 | 0
Tech | Manufactured Home | Appliances | Clothes dryer | TRC | Existing | NE955 | ENERGY STAR Certified Home | ENERGY STAR Certified Home | ENERGY STAR Certified Home | NonEquip | 20 |  | 0% | Tech/Econ | 30% | 0 | 0.00036816 | 0.00011165 | 0 | 0
Tech | Manufactured Home | Appliances | Clothes dryer | TRC | Existing | NE535 | Removal of 2nd Refrigerator-Freezer | Removal of 2nd Refrigerator/Freezer | Removal of 2nd Refrigerator-Freezer | NonEquip | 5 | Refrigerator | 0% | Tech/Econ | 100% | 0 | 0.00010438 | 3.4778e-05 | 0 | 0
Tech | Manufactured Home | Appliances | Clothes dryer | TRC | Turnover | ET49 | Heat Pump Clothes Dryer | Heat Pump Clothes Dryer | Heat Pump Clothes Dryer | Equip | 12 | Clothes dryer | 54% | Tech/Econ | 30.89% | 173331.9587 | 0.00015726 | 9.1338e-05 | 27.2585 | 15.8319
Tech | Manufactured Home | Appliances | Clothes dryer | TRC | Turnover | ET4 | Energy Star Clothes Dryer | ENERGY STAR Clothes Dryer | Energy Star Clothes Dryer | Equip | 11 | Clothes dryer | 46% | Tech/Econ | 20.87% | 83101.9077 | 0.00015726 | 9.1338e-05 | 13.0688 | 7.5904
Tech | Manufactured Home | Appliances | Clothes dryer | TRC | New | EN55 | Heat Pump Clothes Dryer | Heat Pump Clothes Dryer | Heat Pump Clothes Dryer | Equip | 12 | Clothes dryer | 54% | Tech/Econ | 30.89% | 1857.003 | 0.00015726 | 9.1338e-05 | 0.29204 | 0.16962
Tech | Manufactured Home | Appliances | Clothes dryer | TRC | New | EN10 | Energy Star Clothes Dryer | ENERGY STAR Clothes Dryer | Energy Star Clothes Dryer | Equip | 11 | Clothes dryer | 46% | Tech/Econ | 20.87% | 890.3176 | 0.00015726 | 9.1338e-05 | 0.14001 | 0.08132
Tech | Manufactured Home | Space Heating | Central forced air | TRC | New | NN934 | ENERGY STAR Certified Home | ENERGY STAR Certified Home | ENERGY STAR Certified Home | NonEquip | 20 |  | 0% | Tech/Econ | 30% | 0 | 0 | 0.00018159 | 0 | 0
Tech | Manufactured Home | Space Heating | Central forced air | TRC | New | NN898 | Wall Insulation | Wall Insulation | Wall Insulation | NonEquip | 20 |  | 6.75% | Tech/Econ | 0% | 0 | 0 | 0 | 0 | 0
Tech | Manufactured Home | Space Heating | Central forced air | TRC | New | NN886 | Storm Door | Storm Door | Storm Door | NonEquip | 20 |  | 0% | Tech/Econ | 1.505% | 0 | 0 | 0.00097368 | 0 | 0
Tech | Manufactured Home | Space Heating | Central forced air | TRC | New | NN868 | Spray Foam Insulation(Base R30) | Spray Foam Insulation (Base: R30) | Spray Foam Insulation(Base R30) | NonEquip | 20 |  | 72% | Tech/Econ | 15.85% | 1327.9773 | 0 | 0.0018461 | 0 | 2.4515
Tech | Manufactured Home | Space Heating | Central forced air | TRC | New | NN856 | Spray Foam Insulation(Base R2) | Spray Foam Insulation (Base: R2) | Spray Foam Insulation(Base R2) | NonEquip | 20 |  | 0% | Tech/Econ | 53.56% | 0 | 0 | 0.0010965 | 0 | 0
Tech | Manufactured Home | Space Heating | Central forced air | TRC | New | NN844 | Spray Foam Insulation(Base R19) | Spray Foam Insulation (Base: R19) | Spray Foam Insulation(Base R19) | NonEquip | 20 |  | 0% | Tech/Econ | 21.82% | 0 | 0 | 0.0015307 | 0 | 0
Tech | Manufactured Home | Space Heating | Central forced air | TRC | New | NN832 | Spray Foam Insulation(Base R12) | Spray Foam Insulation (Base: R12) | Spray Foam Insulation(Base R12) | NonEquip | 20 |  | 0% | Tech/Econ | 29.01% | 0 | 0 | 0.0012801 | 0 | 0
Tech | Manufactured Home | Space Heating | Central forced air | TRC | New | NN826 | Smart Thermostat | Smart Thermostats | Smart Thermostat | NonEquip | 11 |  | 90% | Tech/Econ | 4% | 0 | 0 | 0 | 0 | 0
Tech | Manufactured Home | Space Heating | Central forced air | TRC | New | NN814 | Sealed crawlspace | Sealed crawlspace | Sealed crawlspace | NonEquip | 11 |  | 5.88% | Tech/Econ | 0% | 0 | 0 | 0 | 0 | 0
Tech | Manufactured Home | Space Heating | Central forced air | TRC | New | NN796 | Radiant Barrier | Radiant Barrier | Radiant Barrier | NonEquip | 20 |  | 0.95% | Tech/Econ | 10% | 0 | 0 | 0.00078254 | 0 | 0
Tech | Manufactured Home | Space Heating | Central forced air | TRC | New | NN790 | Programmable Thermostat | Programmable Thermostat | Programmable Thermostat | NonEquip | 11 |  | 2% | Tech/Econ | 1.72% | 0 | 0 | 0 | 0 | 0
Tech | Manufactured Home | Space Heating | Central forced air | TRC | New | NN778 | HVAC ECM Motor | HVAC ECM Motor | HVAC ECM Motor | NonEquip | 15 |  | 40.5% | Tech/Econ | 0.4503% | 0 | 0 | 0.00092578 | 0 | 0
Tech | Manufactured Home | Space Heating | Central forced air | TRC | New | NN766 | Home Energy Management System | Home Energy Management System | Home Energy Management System | NonEquip | 11 |  | 6.5% | Tech/Econ | 15% | 100.5384 | 0 | 0.00012481 | 0 | 0.012549
Tech | Manufactured Home | Space Heating | Central forced air | TRC | New | NN742 | Green Roof | Green Roof | Green Roof | NonEquip | 20 |  | 2.7% | Tech/Econ | 14.65% | 40.4004 | 0 | 0.00089049 | 0 | 0.035976
Tech | Manufactured Home | Space Heating | Central forced air | TRC | New | NN724 | Energy Star Windows | ENERGY STAR Windows | Energy Star Windows | NonEquip | 20 |  | 19% | Tech/Econ | 1.758% | 0 | 0 | 0.00056479 | 0 | 0
Tech | Manufactured Home | Space Heating | Central forced air | TRC | New | NN712 | Energy Star Door | ENERGY STAR Door | Energy Star Door | NonEquip | 20 |  | 14.25% | Tech/Econ | 1.875% | 0 | 0 | 0.00097407 | 0 | 0
Tech | Manufactured Home | Space Heating | Central forced air | TRC | New | NN700 | Energy Star Certified Roof Products | ENERGY STAR Certified Roof Products | Energy Star Certified Roof Products | NonEquip | 20 |  | 54% | Tech/Econ | 12.5% | 239.0114 | 0 | 0.00089049 | 0 | 0.21284
Tech | Manufactured Home | Space Heating | Central forced air | TRC | New | NN688 | Duct Repair | Duct Repair | Duct Repair | NonEquip | 11 |  | 0% | Tech/Econ | 0% | 0 | 0 | 0 | 0 | 0
Tech | Manufactured Home | Space Heating | Central forced air | TRC | New | NN676 | Duct Insulation | Duct Insulation | Duct Insulation | NonEquip | 15 |  | 0% | Tech/Econ | 0% | 0 | 0 | 0 | 0 | 0
Tech | Manufactured Home | Space Heating | Central forced air | TRC | New | NN652 | Ceiling Insulation(R30 to R38) | Ceiling Insulation (R30 to R38) | Ceiling Insulation(R30 to R38) | NonEquip | 20 |  | 8% | Tech/Econ | 3.233% | 0 | 0 | 0.001021 | 0 | 0
Tech | Manufactured Home | Space Heating | Central forced air | TRC | New | NN640 | Ceiling Insulation(R2 to R38) | Ceiling Insulation (R2 to R38) | Ceiling Insulation(R2 to R38) | NonEquip | 20 |  | 0% | Tech/Econ | 48.55% | 0 | 0 | 0.00096953 | 0 | 0
Tech | Manufactured Home | Space Heating | Central forced air | TRC | New | NN628 | Ceiling Insulation(R19 to R38) | Ceiling Insulation (R19 to R38) | Ceiling Insulation(R19 to R38) | NonEquip | 20 |  | 0% | Tech/Econ | 10.49% | 0 | 0 | 0.0010176 | 0 | 0
Tech | Manufactured Home | Space Heating | Central forced air | TRC | New | NN616 | Ceiling Insulation(R12 to R38) | Ceiling Insulation (R12 to R38) | Ceiling Insulation(R12 to R38) | NonEquip | 20 |  | 0% | Tech/Econ | 19.59% | 0 | 0 | 0.0009706 | 0 | 0
Tech | Manufactured Home | Space Heating | Central forced air | TRC | New | NN610 | Air Sealing-Infiltration Control | Air Sealing/Infiltration Control | Air Sealing-Infiltration Control | NonEquip | 11 |  | 52% | Tech/Econ | 0% | 0 | 0 | 0 | 0 | 0
Tech | Manufactured Home | Space Heating | Central forced air | TRC | Existing | NE931 | ENERGY STAR Certified Home | ENERGY STAR Certified Home | ENERGY STAR Certified Home | NonEquip | 20 |  | 0% | Tech/Econ | 30% | 0 | 0 | 0.00018159 | 0 | 0
Tech | Manufactured Home | Space Heating | Central forced air | TRC | Existing | NE895 | Wall Insulation | Wall Insulation | Wall Insulation | NonEquip | 20 |  | 6.75% | Tech/Econ | 34.34% | 23507.1592 | 0 | 0.00071233 | 0 | 20.9328
Tech | Manufactured Home | Space Heating | Central forced air | TRC | Existing | NE883 | Storm Door | Storm Door | Storm Door | NonEquip | 20 |  | 0% | Tech/Econ | 2.272% | 0 | 0 | 0.00097368 | 0 | 0
Tech | Manufactured Home | Space Heating | Central forced air | TRC | Existing | NE865 | Spray Foam Insulation(Base R30) | Spray Foam Insulation (Base: R30) | Spray Foam Insulation(Base R30) | NonEquip | 20 |  | 35.13% | Tech/Econ | 15.85% | 51076.378 | 0 | 0.0018461 | 0 | 94.2905
Tech | Manufactured Home | Space Heating | Central forced air | TRC | Existing | NE853 | Spray Foam Insulation(Base R2) | Spray Foam Insulation (Base: R2) | Spray Foam Insulation(Base R2) | NonEquip | 20 |  | 14.63% | Tech/Econ | 53.56% | 86887.9547 | 0 | 0.0010965 | 0 | 95.2684
Tech | Manufactured Home | Space Heating | Central forced air | TRC | Existing | NE841 | Spray Foam Insulation(Base R19) | Spray Foam Insulation (Base: R19) | Spray Foam Insulation(Base R19) | NonEquip | 20 |  | 5.725% | Tech/Econ | 21.82% | 11641.279 | 0 | 0.0015307 | 0 | 17.8193
Tech | Manufactured Home | Space Heating | Central forced air | TRC | Existing | NE829 | Spray Foam Insulation(Base R12) | Spray Foam Insulation (Base: R12) | Spray Foam Insulation(Base R12) | NonEquip | 20 |  | 14.21% | Tech/Econ | 29.01% | 40848.3554 | 0 | 0.0012801 | 0 | 52.2919
Tech | Manufactured Home | Space Heating | Central forced air | TRC | Existing | NE823 | Smart Thermostat | Smart Thermostats | Smart Thermostat | NonEquip | 11 |  | 90% | Tech/Econ | 4% | 25014.2534 | 0 | 0 | 0 | 0
Tech | Manufactured Home | Space Heating | Central forced air | TRC | Existing | NE811 | Sealed crawlspace | Sealed crawlspace | Sealed crawlspace | NonEquip | 11 |  | 5.88% | Tech/Econ | 1.298% | 508.5309 | 0 | 0.0010155 | 0 | 0.51639
Tech | Manufactured Home | Space Heating | Central forced air | TRC | Existing | NE793 | Radiant Barrier | Radiant Barrier | Radiant Barrier | NonEquip | 20 |  | 0.95% | Tech/Econ | 10% | 700.0024 | 0 | 0.00078254 | 0 | 0.54778
Tech | Manufactured Home | Space Heating | Central forced air | TRC | Existing | NE787 | Programmable Thermostat | Programmable Thermostat | Programmable Thermostat | NonEquip | 11 |  | 2% | Tech/Econ | 1.72% | 229.2631 | 0 | 0 | 0 | 0
Tech | Manufactured Home | Space Heating | Central forced air | TRC | Existing | NE763 | Home Energy Management System | Home Energy Management System | Home Energy Management System | NonEquip | 11 |  | 6.5% | Tech/Econ | 15% | 8446.7359 | 0 | 0.00010785 | 0 | 0.91102
Tech | Manufactured Home | Space Heating | Central forced air | TRC | Existing | NE745 | Heat Pump Tune Up | Heat Pump Tune Up | Heat Pump Tune Up | NonEquip | 2 | Heat pump-heating | 0% | Tech/Econ | 5% | 0 | 0 | 0.00089049 | 0 | 0
Tech | Manufactured Home | Space Heating | Central forced air | TRC | Existing | NE739 | Green Roof | Green Roof | Green Roof | NonEquip | 20 |  | 0.225% | Tech/Econ | 14.65% | 282.8532 | 0 | 0.00089049 | 0 | 0.25188
Tech | Manufactured Home | Space Heating | Central forced air | TRC | Existing | NE727 | Floor Insulation | Floor Insulation | Floor Insulation | NonEquip | 20 |  | 8% | Tech/Econ | 0.5847% | 311.4193 | 0 | 0.00061521 | 0 | 0.19159
Tech | Manufactured Home | Space Heating | Central forced air | TRC | Existing | NE721 | Energy Star Windows | ENERGY STAR Windows | Energy Star Windows | NonEquip | 20 |  | 19% | Tech/Econ | 5.14% | 6852.738 | 0 | 0.00089696 | 0 | 6.1466
Tech | Manufactured Home | Space Heating | Central forced air | TRC | Existing | NE709 | Energy Star Door | ENERGY STAR Door | Energy Star Door | NonEquip | 20 |  | 14.25% | Tech/Econ | 2.642% | 2518.3172 | 0 | 0.00097407 | 0 | 2.453
Tech | Manufactured Home | Space Heating | Central forced air | TRC | Existing | NE697 | Energy Star Certified Roof Products | ENERGY STAR Certified Roof Products | Energy Star Certified Roof Products | NonEquip | 20 |  | 54% | Tech/Econ | 12.5% | 57888.1549 | 0 | 0.00089049 | 0 | 51.5487
Tech | Manufactured Home | Space Heating | Central forced air | TRC | Existing | NE685 | Duct Repair | Duct Repair | Duct Repair | NonEquip | 11 |  | 65% | Tech/Econ | 12% | 62377.7028 | 0 | 0.00089049 | 0 | 55.5465
Tech | Manufactured Home | Space Heating | Central forced air | TRC | Existing | NE673 | Duct Insulation | Duct Insulation | Duct Insulation | NonEquip | 15 |  | 0% | Tech/Econ | 2.045% | 0 | 0 | 0.00089049 | 0 | 0
Tech | Manufactured Home | Space Heating | Central forced air | TRC | Existing | NE649 | Ceiling Insulation(R30 to R38) | Ceiling Insulation (R30 to R38) | Ceiling Insulation(R30 to R38) | NonEquip | 20 |  | 3.904% | Tech/Econ | 3.233% | 845.4053 | 0 | 0.001021 | 0 | 0.86314
Tech | Manufactured Home | Space Heating | Central forced air | TRC | Existing | NE637 | Ceiling Insulation(R2 to R38) | Ceiling Insulation (R2 to R38) | Ceiling Insulation(R2 to R38) | NonEquip | 20 |  | 1.625% | Tech/Econ | 48.55% | 8065.5966 | 0 | 0.00096953 | 0 | 7.8198
Tech | Manufactured Home | Space Heating | Central forced air | TRC | Existing | NE625 | Ceiling Insulation(R19 to R38) | Ceiling Insulation (R19 to R38) | Ceiling Insulation(R19 to R38) | NonEquip | 20 |  | 0.6361% | Tech/Econ | 10.49% | 491.7544 | 0 | 0.0010176 | 0 | 0.50043
Tech | Manufactured Home | Space Heating | Central forced air | TRC | Existing | NE613 | Ceiling Insulation(R12 to R38) | Ceiling Insulation (R12 to R38) | Ceiling Insulation(R12 to R38) | NonEquip | 20 |  | 1.579% | Tech/Econ | 19.59% | 2845.9884 | 0 | 0.0009706 | 0 | 2.7623
Tech | Manufactured Home | Space Heating | Central forced air | TRC | Existing | NE607 | Air Sealing-Infiltration Control | Air Sealing/Infiltration Control | Air Sealing-Infiltration Control | NonEquip | 11 |  | 52% | Tech/Econ | 9% | 34451.5707 | 0 | 0.00089049 | 0 | 30.6787
Tech | Manufactured Home | Space Heating | Central forced air | TRC | Turnover | ET355 | Variable Refrigerant Flow (VRF) HVAC Systems | Variable Refrigerant Flow (VRF) HVAC Systems | Variable Refrigerant Flow (VRF) HVAC Systems | Equip | 13 | Central forced air | 7.175% | Tech/Econ | 26.4% | 17989.3137 | 0 | 0.00018174 | 0 | 3.2694
Tech | Manufactured Home | Space Heating | Central forced air | TRC | New | EN361 | Variable Refrigerant Flow (VRF) HVAC Systems | Variable Refrigerant Flow (VRF) HVAC Systems | Variable Refrigerant Flow (VRF) HVAC Systems | Equip | 13 | Central forced air | 7.773% | Tech/Econ | 26.4% | 243.8076 | 0 | 0.00018174 | 0 | 0.044309
Tech | Manufactured Home | Space Cooling | CAC | TRC | New | NN928 | ENERGY STAR Certified Home | ENERGY STAR Certified Home | ENERGY STAR Certified Home | NonEquip | 20 |  | 0% | Tech/Econ | 30% | 0 | 0.00095592 | 0 | 0 | 0
Tech | Manufactured Home | Space Cooling | CAC | TRC | New | NN922 | Solar Attic Fan | Solar Attic Fan | Solar Attic Fan | NonEquip | 15 |  | 0.95% | Tech/Econ | 6% | 0 | 0.00034388 | 0 | 0 | 0
Tech | Manufactured Home | Space Cooling | CAC | TRC | New | NN904 | Window Sun Protection | Window Sun Protection | Window Sun Protection | NonEquip | 10 |  | 30% | Tech/Econ | 2.457% | 0 | 0.0015041 | -0.0006884 | 0 | 0
Tech | Manufactured Home | Space Cooling | CAC | TRC | New | NN880 | Storm Door | Storm Door | Storm Door | NonEquip | 20 |  | 0% | Tech/Econ | 1.626% | 0 | 0.00041614 | 0 | 0 | 0
Tech | Manufactured Home | Space Cooling | CAC | TRC | New | NN874 | Spray Foam Insulation(Base R30) | Spray Foam Insulation (Base: R30) | Spray Foam Insulation(Base R30) | NonEquip | 20 |  | 72% | Tech/Econ | 14.32% | 1938.1978 | 0.00046998 | 0 | 0.91091 | 0
Tech | Manufactured Home | Space Cooling | CAC | TRC | New | NN862 | Spray Foam Insulation(Base R2) | Spray Foam Insulation (Base: R2) | Spray Foam Insulation(Base R2) | NonEquip | 20 |  | 0% | Tech/Econ | 33.36% | 0 | 0.00059368 | 0 | 0 | 0
Tech | Manufactured Home | Space Cooling | CAC | TRC | New | NN850 | Spray Foam Insulation(Base R19) | Spray Foam Insulation (Base: R19) | Spray Foam Insulation(Base R19) | NonEquip | 20 |  | 0% | Tech/Econ | 16.36% | 0 | 0.00050527 | 0 | 0 | 0
Tech | Manufactured Home | Space Cooling | CAC | TRC | New | NN838 | Spray Foam Insulation(Base R12) | Spray Foam Insulation (Base: R12) | Spray Foam Insulation(Base R12) | NonEquip | 20 |  | 0% | Tech/Econ | 19.3% | 0 | 0.00039155 | 0 | 0 | 0
Tech | Manufactured Home | Space Cooling | CAC | TRC | New | NN820 | Smart Thermostat | Smart Thermostats | Smart Thermostat | NonEquip | 11 |  | 90% | Tech/Econ | 4% | 0 | 0.0023406 | 0 | 0 | 0
Tech | Manufactured Home | Space Cooling | CAC | TRC | New | NN802 | Radiant Barrier | Radiant Barrier | Radiant Barrier | NonEquip | 20 |  | 0.95% | Tech/Econ | 10% | 0 | 0.00089288 | 0 | 0 | 0
Tech | Manufactured Home | Space Cooling | CAC | TRC | New | NN784 | Programmable Thermostat | Programmable Thermostat | Programmable Thermostat | NonEquip | 11 |  | 2% | Tech/Econ | 1.72% | 0 | 0.0023406 | 0 | 0 | 0
Tech | Manufactured Home | Space Cooling | CAC | TRC | New | NN772 | HVAC ECM Motor | HVAC ECM Motor | HVAC ECM Motor | NonEquip | 15 |  | 40.5% | Tech/Econ | 1.207% | 0 | 0.00027364 | 0 | 0 | 0
Tech | Manufactured Home | Space Cooling | CAC | TRC | New | NN760 | Home Energy Management System | Home Energy Management System | Home Energy Management System | NonEquip | 11 |  | 6.5% | Tech/Econ | 7.12% | 0 | 0.00066495 | 0 | 0 | 0
Tech | Manufactured Home | Space Cooling | CAC | TRC | New | NN736 | Green Roof | Green Roof | Green Roof | NonEquip | 20 |  | 2.7% | Tech/Econ | 14.65% | 74.6498 | 0.00061734 | 0 | 0.046084 | 0
Tech | Manufactured Home | Space Cooling | CAC | TRC | New | NN718 | Energy Star Windows | ENERGY STAR Windows | Energy Star Windows | NonEquip | 20 |  | 19% | Tech/Econ | 5.024% | 0 | 0 | 0 | 0 | 0
Tech | Manufactured Home | Space Cooling | CAC | TRC | New | NN706 | Energy Star Door | ENERGY STAR Door | Energy Star Door | NonEquip | 20 |  | 14.25% | Tech/Econ | 2.024% | 0 | 0.00035547 | 0 | 0 | 0
Tech | Manufactured Home | Space Cooling | CAC | TRC | New | NN694 | Energy Star Certified Roof Products | ENERGY STAR Certified Roof Products | Energy Star Certified Roof Products | NonEquip | 20 |  | 54% | Tech/Econ | 12.5% | 533.03 | 0.00061734 | 0 | 0.32906 | 0
Tech | Manufactured Home | Space Cooling | CAC | TRC | New | NN646 | Ceiling Insulation(R2 to R38) | Ceiling Insulation (R2 to R38) | Ceiling Insulation(R2 to R38) | NonEquip | 20 |  | 0% | Tech/Econ | 25.25% | 0 | 0.00047762 | 0 | 0 | 0
Tech | Manufactured Home | Space Cooling | CAC | TRC | New | NN634 | Ceiling Insulation(R19 to R38) | Ceiling Insulation (R19 to R38) | Ceiling Insulation(R19 to R38) | NonEquip | 20 |  | 0% | Tech/Econ | 3.988% | 0 | 0.00066212 | 0 | 0 | 0
Tech | Manufactured Home | Space Cooling | CAC | TRC | New | NN622 | Ceiling Insulation(R12 to R38) | Ceiling Insulation (R12 to R38) | Ceiling Insulation(R12 to R38) | NonEquip | 20 |  | 0% | Tech/Econ | 7.735% | 0 | 0.00065826 | 0 | 0 | 0
Tech | Manufactured Home | Space Cooling | CAC | TRC | Existing | NE925 | ENERGY STAR Certified Home | ENERGY STAR Certified Home | ENERGY STAR Certified Home | NonEquip | 20 |  | 0% | Tech/Econ | 30% | 0 | 0.00095592 | 0 | 0 | 0
Tech | Manufactured Home | Space Cooling | CAC | TRC | Existing | NE919 | Solar Attic Fan | Solar Attic Fan | Solar Attic Fan | NonEquip | 15 |  | 0.95% | Tech/Econ | 6% | 688.2241 | 0.00034388 | 0 | 0.23667 | 0
Tech | Manufactured Home | Space Cooling | CAC | TRC | Existing | NE901 | Window Sun Protection | Window Sun Protection | Window Sun Protection | NonEquip | 10 |  | 30% | Tech/Econ | 2.457% | 8508.3578 | 0.0015041 | -0.0006884 | 12.7977 | -5.8572
Tech | Manufactured Home | Space Cooling | CAC | TRC | Existing | NE889 | Wall Insulation | Wall Insulation | Wall Insulation | NonEquip | 20 |  | 6.75% | Tech/Econ | 4.781% | 3894.6798 | 0.00029083 | 0 | 2.4043 | 0
Tech | Manufactured Home | Space Cooling | CAC | TRC | Existing | NE877 | Storm Door | Storm Door | Storm Door | NonEquip | 20 |  | 0% | Tech/Econ | 2.454% | 0 | 0.00041614 | 0 | 0 | 0
Tech | Manufactured Home | Space Cooling | CAC | TRC | Existing | NE871 | Spray Foam Insulation(Base R30) | Spray Foam Insulation (Base: R30) | Spray Foam Insulation(Base R30) | NonEquip | 20 |  | 35.13% | Tech/Econ | 14.32% | 78611.3435 | 0.00046998 | 0 | 36.9455 | 0
Tech | Manufactured Home | Space Cooling | CAC | TRC | Existing | NE859 | Spray Foam Insulation(Base R2) | Spray Foam Insulation (Base: R2) | Spray Foam Insulation(Base R2) | NonEquip | 20 |  | 14.63% | Tech/Econ | 33.36% | 116100.9799 | 0.00059368 | 0 | 68.9269 | 0
Tech | Manufactured Home | Space Cooling | CAC | TRC | Existing | NE847 | Spray Foam Insulation(Base R19) | Spray Foam Insulation (Base: R19) | Spray Foam Insulation(Base R19) | NonEquip | 20 |  | 5.725% | Tech/Econ | 16.36% | 15193.8327 | 0.00050527 | 0 | 7.677 | 0
Tech | Manufactured Home | Space Cooling | CAC | TRC | Existing | NE835 | Spray Foam Insulation(Base R12) | Spray Foam Insulation (Base: R12) | Spray Foam Insulation(Base R12) | NonEquip | 20 |  | 14.21% | Tech/Econ | 19.3% | 45766.4164 | 0.00039155 | 0 | 17.9199 | 0
Tech | Manufactured Home | Space Cooling | CAC | TRC | Existing | NE817 | Smart Thermostat | Smart Thermostats | Smart Thermostat | NonEquip | 11 |  | 90% | Tech/Econ | 4% | 43301.7981 | 0.0017936 | 0 | 77.6674 | 0
Tech | Manufactured Home | Space Cooling | CAC | TRC | Existing | NE799 | Radiant Barrier | Radiant Barrier | Radiant Barrier | NonEquip | 20 |  | 0.95% | Tech/Econ | 10% | 1211.5815 | 0.00089288 | 0 | 1.0818 | 0
Tech | Manufactured Home | Space Cooling | CAC | TRC | Existing | NE781 | Programmable Thermostat | Programmable Thermostat | Programmable Thermostat | NonEquip | 11 |  | 2% | Tech/Econ | 1.72% | 394.228 | 0.0017936 | 0 | 0.7071 | 0
Tech | Manufactured Home | Space Cooling | CAC | TRC | Existing | NE757 | Home Energy Management System | Home Energy Management System | Home Energy Management System | NonEquip | 11 |  | 6.5% | Tech/Econ | 7.12% | 5613.8775 | 0.00066781 | 0 | 3.749 | 0
Tech | Manufactured Home | Space Cooling | CAC | TRC | Existing | NE751 | Heat Pump Tune Up | Heat Pump Tune Up | Heat Pump Tune Up | NonEquip | 2 | Heat pump-cooling | 0% | Tech/Econ | 5% | 0 | 0.00061734 | 0 | 0 | 0
Tech | Manufactured Home | Space Cooling | CAC | TRC | Existing | NE733 | Green Roof | Green Roof | Green Roof | NonEquip | 20 |  | 0.225% | Tech/Econ | 14.65% | 515.1702 | 0.00061734 | 0 | 0.31804 | 0
Tech | Manufactured Home | Space Cooling | CAC | TRC | Existing | NE715 | Energy Star Windows | ENERGY STAR Windows | Energy Star Windows | NonEquip | 20 |  | 19% | Tech/Econ | 14.68% | 44844.971 | 0.0001963 | 0 | 8.8033 | 0
Tech | Manufactured Home | Space Cooling | CAC | TRC | Existing | NE703 | Energy Star Door | ENERGY STAR Door | Energy Star Door | NonEquip | 20 |  | 14.25% | Tech/Econ | 2.852% | 4711.9838 | 0.00035547 | 0 | 1.675 | 0
Tech | Manufactured Home | Space Cooling | CAC | TRC | Existing | NE691 | Energy Star Certified Roof Products | ENERGY STAR Certified Roof Products | Energy Star Certified Roof Products | NonEquip | 20 |  | 54% | Tech/Econ | 12.5% | 100127.422 | 0.00061734 | 0 | 61.8128 | 0
Tech | Manufactured Home | Space Cooling | CAC | TRC | Existing | NE679 | Duct Repair | Duct Repair | Duct Repair | NonEquip | 11 |  | 65% | Tech/Econ | 12% | 107892.8593 | 0.00061734 | 0 | 66.6067 | 0
Tech | Manufactured Home | Space Cooling | CAC | TRC | Existing | NE667 | Duct Insulation | Duct Insulation | Duct Insulation | NonEquip | 15 |  | 0% | Tech/Econ | 2.045% | 0 | 0.00061734 | 0 | 0 | 0
Tech | Manufactured Home | Space Cooling | CAC | TRC | Existing | NE661 | Central AC Tune Up | Central AC Tune Up | Central AC Tune Up | NonEquip | 2 | CAC | 0% | Tech/Econ | 5% | 0 | 0.00061734 | 0 | 0 | 0
Tech | Manufactured Home | Space Cooling | CAC | TRC | Existing | NE643 | Ceiling Insulation(R2 to R38) | Ceiling Insulation (R2 to R38) | Ceiling Insulation(R2 to R38) | NonEquip | 20 |  | 1.625% | Tech/Econ | 25.25% | 6874.3693 | 0.00047762 | 0 | 3.2834 | 0
Tech | Manufactured Home | Space Cooling | CAC | TRC | Existing | NE631 | Ceiling Insulation(R19 to R38) | Ceiling Insulation (R19 to R38) | Ceiling Insulation(R19 to R38) | NonEquip | 20 |  | 0.6361% | Tech/Econ | 3.988% | 294.0989 | 0.00066212 | 0 | 0.19473 | 0
Tech | Manufactured Home | Space Cooling | CAC | TRC | Existing | NE619 | Ceiling Insulation(R12 to R38) | Ceiling Insulation (R12 to R38) | Ceiling Insulation(R12 to R38) | NonEquip | 20 |  | 1.579% | Tech/Econ | 7.735% | 1483.2144 | 0.00065826 | 0 | 0.97635 | 0
Tech | Manufactured Home | Space Cooling | CAC | TRC | Existing | NE601 | Air Sealing-Infiltration Control | Air Sealing/Infiltration Control | Air Sealing-Infiltration Control | NonEquip | 11 |  | 52% | Tech/Econ | 9% | 59629.628 | 0.00061734 | 0 | 36.8118 | 0
Tech | Manufactured Home | Space Cooling | CAC | TRC | Turnover | ET310 | 21 SEER Central AC | 21 SEER Central AC | 21 SEER Central AC | Equip | 15 | CAC | 78% | Tech/Econ | 33.33% | 588575.1114 | 0.00061734 | 0 | 363.3517 | 0
Tech | Manufactured Home | Space Cooling | CAC | TRC | Turnover | ET265 | 18 SEER Central AC | 18 SEER Central AC | 18 SEER Central AC | Equip | 15 | CAC | 0% | Tech/Econ | 22.22% | 0 | 0.00061734 | 0 | 0 | 0
Tech | Manufactured Home | Space Cooling | CAC | TRC | Turnover | ET238 | 17 SEER Central AC | 17 SEER Central AC | 17 SEER Central AC | Equip | 15 | CAC | 0% | Tech/Econ | 17.65% | 0 | 0.00061734 | 0 | 0 | 0
Tech | Manufactured Home | Space Cooling | CAC | TRC | Turnover | ET211 | 16 SEER Central AC | 16 SEER Central AC | 16 SEER Central AC | Equip | 15 | CAC | 0% | Tech/Econ | 12.5% | 0 | 0.00061734 | 0 | 0 | 0
Tech | Manufactured Home | Space Cooling | CAC | TRC | Turnover | ET184 | 15 SEER Central AC | 15 SEER Central AC | 15 SEER Central AC | Equip | 15 | CAC | 0% | Tech/Econ | 6.667% | 0 | 0.00061734 | 0 | 0 | 0
Tech | Manufactured Home | Space Cooling | CAC | TRC | New | EN316 | 21 SEER Central AC | 21 SEER Central AC | 21 SEER Central AC | Equip | 15 | CAC | 78% | Tech/Econ | 33.33% | 6629.1393 | 0.00061734 | 0 | 4.0924 | 0
Tech | Manufactured Home | Space Cooling | CAC | TRC | New | EN271 | 18 SEER Central AC | 18 SEER Central AC | 18 SEER Central AC | Equip | 15 | CAC | 0% | Tech/Econ | 22.22% | 0 | 0.00061734 | 0 | 0 | 0
Tech | Manufactured Home | Space Cooling | CAC | TRC | New | EN244 | 17 SEER Central AC | 17 SEER Central AC | 17 SEER Central AC | Equip | 15 | CAC | 0% | Tech/Econ | 17.65% | 0 | 0.00061734 | 0 | 0 | 0
Tech | Manufactured Home | Space Cooling | CAC | TRC | New | EN217 | 16 SEER Central AC | 16 SEER Central AC | 16 SEER Central AC | Equip | 15 | CAC | 0% | Tech/Econ | 12.5% | 0 | 0.00061734 | 0 | 0 | 0
Tech | Manufactured Home | Space Cooling | CAC | TRC | New | EN190 | 15 SEER Central AC | 15 SEER Central AC | 15 SEER Central AC | Equip | 15 | CAC | 0% | Tech/Econ | 6.667% | 0 | 0.00061734 | 0 | 0 | 0
Tech | Manufactured Home | Space Heating | Baseboards | TRC | New | NN934 | ENERGY STAR Certified Home | ENERGY STAR Certified Home | ENERGY STAR Certified Home | NonEquip | 20 |  | 0% | Tech/Econ | 30% | 0 | 0 | 0.00018159 | 0 | 0
Tech | Manufactured Home | Space Heating | Baseboards | TRC | New | NN898 | Wall Insulation | Wall Insulation | Wall Insulation | NonEquip | 20 |  | 6.75% | Tech/Econ | 0% | 0 | 0 | 0 | 0 | 0
Tech | Manufactured Home | Space Heating | Baseboards | TRC | New | NN886 | Storm Door | Storm Door | Storm Door | NonEquip | 20 |  | 0% | Tech/Econ | 1.505% | 0 | 0 | 0.00097368 | 0 | 0
Tech | Manufactured Home | Space Heating | Baseboards | TRC | New | NN868 | Spray Foam Insulation(Base R30) | Spray Foam Insulation (Base: R30) | Spray Foam Insulation(Base R30) | NonEquip | 20 |  | 72% | Tech/Econ | 15.85% | 0 | 0 | 0.0018461 | 0 | 0
Tech | Manufactured Home | Space Heating | Baseboards | TRC | New | NN856 | Spray Foam Insulation(Base R2) | Spray Foam Insulation (Base: R2) | Spray Foam Insulation(Base R2) | NonEquip | 20 |  | 0% | Tech/Econ | 53.56% | 0 | 0 | 0.0010965 | 0 | 0
Tech | Manufactured Home | Space Heating | Baseboards | TRC | New | NN844 | Spray Foam Insulation(Base R19) | Spray Foam Insulation (Base: R19) | Spray Foam Insulation(Base R19) | NonEquip | 20 |  | 0% | Tech/Econ | 21.82% | 0 | 0 | 0.0015307 | 0 | 0
Tech | Manufactured Home | Space Heating | Baseboards | TRC | New | NN832 | Spray Foam Insulation(Base R12) | Spray Foam Insulation (Base: R12) | Spray Foam Insulation(Base R12) | NonEquip | 20 |  | 0% | Tech/Econ | 29.01% | 0 | 0 | 0.0012801 | 0 | 0
Tech | Manufactured Home | Space Heating | Baseboards | TRC | New | NN826 | Smart Thermostat | Smart Thermostats | Smart Thermostat | NonEquip | 11 |  | 90% | Tech/Econ | 4% | 0 | 0 | 0 | 0 | 0
Tech | Manufactured Home | Space Heating | Baseboards | TRC | New | NN814 | Sealed crawlspace | Sealed crawlspace | Sealed crawlspace | NonEquip | 11 |  | 5.88% | Tech/Econ | 0% | 0 | 0 | 0 | 0 | 0
Tech | Manufactured Home | Space Heating | Baseboards | TRC | New | NN796 | Radiant Barrier | Radiant Barrier | Radiant Barrier | NonEquip | 20 |  | 0.95% | Tech/Econ | 10% | 0 | 0 | 0.00078254 | 0 | 0
Tech | Manufactured Home | Space Heating | Baseboards | TRC | New | NN790 | Programmable Thermostat | Programmable Thermostat | Programmable Thermostat | NonEquip | 11 |  | 2% | Tech/Econ | 1.72% | 0 | 0 | 0 | 0 | 0
Tech | Manufactured Home | Space Heating | Baseboards | TRC | New | NN778 | HVAC ECM Motor | HVAC ECM Motor | HVAC ECM Motor | NonEquip | 15 |  | 40.5% | Tech/Econ | 0.4503% | 0 | 0 | 0.00092578 | 0 | 0
Tech | Manufactured Home | Space Heating | Baseboards | TRC | New | NN766 | Home Energy Management System | Home Energy Management System | Home Energy Management System | NonEquip | 11 |  | 6.5% | Tech/Econ | 15% | 0 | 0 | 0.00012481 | 0 | 0
Tech | Manufactured Home | Space Heating | Baseboards | TRC | New | NN748 | Heat Pump Tune Up | Heat Pump Tune Up | Heat Pump Tune Up | NonEquip | 2 | Heat pump-heating | 0% | Tech/Econ | 0% | 0 | 0 | 0 | 0 | 0
Tech | Manufactured Home | Space Heating | Baseboards | TRC | New | NN742 | Green Roof | Green Roof | Green Roof | NonEquip | 20 |  | 2.7% | Tech/Econ | 14.65% | 0 | 0 | 0.00089049 | 0 | 0
Tech | Manufactured Home | Space Heating | Baseboards | TRC | New | NN724 | Energy Star Windows | ENERGY STAR Windows | Energy Star Windows | NonEquip | 20 |  | 19% | Tech/Econ | 1.758% | 0 | 0 | 0.00056479 | 0 | 0
Tech | Manufactured Home | Space Heating | Baseboards | TRC | New | NN712 | Energy Star Door | ENERGY STAR Door | Energy Star Door | NonEquip | 20 |  | 14.25% | Tech/Econ | 1.875% | 0 | 0 | 0.00097407 | 0 | 0
Tech | Manufactured Home | Space Heating | Baseboards | TRC | New | NN700 | Energy Star Certified Roof Products | ENERGY STAR Certified Roof Products | Energy Star Certified Roof Products | NonEquip | 20 |  | 54% | Tech/Econ | 12.5% | 0 | 0 | 0.00089049 | 0 | 0
Tech | Manufactured Home | Space Heating | Baseboards | TRC | New | NN688 | Duct Repair | Duct Repair | Duct Repair | NonEquip | 11 |  | 0% | Tech/Econ | 0% | 0 | 0 | 0 | 0 | 0
Tech | Manufactured Home | Space Heating | Baseboards | TRC | New | NN676 | Duct Insulation | Duct Insulation | Duct Insulation | NonEquip | 15 |  | 0% | Tech/Econ | 0% | 0 | 0 | 0 | 0 | 0
Tech | Manufactured Home | Space Heating | Baseboards | TRC | New | NN652 | Ceiling Insulation(R30 to R38) | Ceiling Insulation (R30 to R38) | Ceiling Insulation(R30 to R38) | NonEquip | 20 |  | 8% | Tech/Econ | 3.233% | 0 | 0 | 0.001021 | 0 | 0
Tech | Manufactured Home | Space Heating | Baseboards | TRC | New | NN640 | Ceiling Insulation(R2 to R38) | Ceiling Insulation (R2 to R38) | Ceiling Insulation(R2 to R38) | NonEquip | 20 |  | 0% | Tech/Econ | 48.55% | 0 | 0 | 0.00096953 | 0 | 0
Tech | Manufactured Home | Space Heating | Baseboards | TRC | New | NN628 | Ceiling Insulation(R19 to R38) | Ceiling Insulation (R19 to R38) | Ceiling Insulation(R19 to R38) | NonEquip | 20 |  | 0% | Tech/Econ | 10.49% | 0 | 0 | 0.0010176 | 0 | 0
Tech | Manufactured Home | Space Heating | Baseboards | TRC | New | NN616 | Ceiling Insulation(R12 to R38) | Ceiling Insulation (R12 to R38) | Ceiling Insulation(R12 to R38) | NonEquip | 20 |  | 0% | Tech/Econ | 19.59% | 0 | 0 | 0.0009706 | 0 | 0
Tech | Manufactured Home | Space Heating | Baseboards | TRC | New | NN610 | Air Sealing-Infiltration Control | Air Sealing/Infiltration Control | Air Sealing-Infiltration Control | NonEquip | 11 |  | 52% | Tech/Econ | 0% | 0 | 0 | 0 | 0 | 0
Tech | Manufactured Home | Space Heating | Baseboards | TRC | Existing | NE931 | ENERGY STAR Certified Home | ENERGY STAR Certified Home | ENERGY STAR Certified Home | NonEquip | 20 |  | 0% | Tech/Econ | 30% | 0 | 0 | 0.00018159 | 0 | 0
Tech | Manufactured Home | Space Heating | Baseboards | TRC | Existing | NE895 | Wall Insulation | Wall Insulation | Wall Insulation | NonEquip | 20 |  | 6.75% | Tech/Econ | 34.34% | 0 | 0 | 0.00071233 | 0 | 0
Tech | Manufactured Home | Space Heating | Baseboards | TRC | Existing | NE883 | Storm Door | Storm Door | Storm Door | NonEquip | 20 |  | 0% | Tech/Econ | 2.272% | 0 | 0 | 0.00097368 | 0 | 0
Tech | Manufactured Home | Space Heating | Baseboards | TRC | Existing | NE865 | Spray Foam Insulation(Base R30) | Spray Foam Insulation (Base: R30) | Spray Foam Insulation(Base R30) | NonEquip | 20 |  | 35.13% | Tech/Econ | 15.85% | 0 | 0 | 0.0018461 | 0 | 0
Tech | Manufactured Home | Space Heating | Baseboards | TRC | Existing | NE853 | Spray Foam Insulation(Base R2) | Spray Foam Insulation (Base: R2) | Spray Foam Insulation(Base R2) | NonEquip | 20 |  | 14.63% | Tech/Econ | 53.56% | 0 | 0 | 0.0010965 | 0 | 0
Tech | Manufactured Home | Space Heating | Baseboards | TRC | Existing | NE841 | Spray Foam Insulation(Base R19) | Spray Foam Insulation (Base: R19) | Spray Foam Insulation(Base R19) | NonEquip | 20 |  | 5.725% | Tech/Econ | 21.82% | 0 | 0 | 0.0015307 | 0 | 0
Tech | Manufactured Home | Space Heating | Baseboards | TRC | Existing | NE829 | Spray Foam Insulation(Base R12) | Spray Foam Insulation (Base: R12) | Spray Foam Insulation(Base R12) | NonEquip | 20 |  | 14.21% | Tech/Econ | 29.01% | 0 | 0 | 0.0012801 | 0 | 0
Tech | Manufactured Home | Space Heating | Baseboards | TRC | Existing | NE823 | Smart Thermostat | Smart Thermostats | Smart Thermostat | NonEquip | 11 |  | 90% | Tech/Econ | 4% | 0 | 0 | 0 | 0 | 0
Tech | Manufactured Home | Space Heating | Baseboards | TRC | Existing | NE811 | Sealed crawlspace | Sealed crawlspace | Sealed crawlspace | NonEquip | 11 |  | 5.88% | Tech/Econ | 1.298% | 0 | 0 | 0.0010155 | 0 | 0
Tech | Manufactured Home | Space Heating | Baseboards | TRC | Existing | NE793 | Radiant Barrier | Radiant Barrier | Radiant Barrier | NonEquip | 20 |  | 0.95% | Tech/Econ | 10% | 0 | 0 | 0.00078254 | 0 | 0
Tech | Manufactured Home | Space Heating | Baseboards | TRC | Existing | NE787 | Programmable Thermostat | Programmable Thermostat | Programmable Thermostat | NonEquip | 11 |  | 2% | Tech/Econ | 1.72% | 0 | 0 | 0 | 0 | 0
Tech | Manufactured Home | Space Heating | Baseboards | TRC | Existing | NE763 | Home Energy Management System | Home Energy Management System | Home Energy Management System | NonEquip | 11 |  | 6.5% | Tech/Econ | 15% | 0 | 0 | 0.00010785 | 0 | 0
Tech | Manufactured Home | Space Heating | Baseboards | TRC | Existing | NE745 | Heat Pump Tune Up | Heat Pump Tune Up | Heat Pump Tune Up | NonEquip | 2 | Heat pump-heating | 0% | Tech/Econ | 5% | 0 | 0 | 0.00089049 | 0 | 0
Tech | Manufactured Home | Space Heating | Baseboards | TRC | Existing | NE739 | Green Roof | Green Roof | Green Roof | NonEquip | 20 |  | 0.225% | Tech/Econ | 14.65% | 0 | 0 | 0.00089049 | 0 | 0
Tech | Manufactured Home | Space Heating | Baseboards | TRC | Existing | NE727 | Floor Insulation | Floor Insulation | Floor Insulation | NonEquip | 20 |  | 8% | Tech/Econ | 0.5847% | 0 | 0 | 0.00061521 | 0 | 0
Tech | Manufactured Home | Space Heating | Baseboards | TRC | Existing | NE721 | Energy Star Windows | ENERGY STAR Windows | Energy Star Windows | NonEquip | 20 |  | 19% | Tech/Econ | 5.14% | 0 | 0 | 0.00089696 | 0 | 0
Tech | Manufactured Home | Space Heating | Baseboards | TRC | Existing | NE709 | Energy Star Door | ENERGY STAR Door | Energy Star Door | NonEquip | 20 |  | 14.25% | Tech/Econ | 2.642% | 0 | 0 | 0.00097407 | 0 | 0
Tech | Manufactured Home | Space Heating | Baseboards | TRC | Existing | NE697 | Energy Star Certified Roof Products | ENERGY STAR Certified Roof Products | Energy Star Certified Roof Products | NonEquip | 20 |  | 54% | Tech/Econ | 12.5% | 0 | 0 | 0.00089049 | 0 | 0
Tech | Manufactured Home | Space Heating | Baseboards | TRC | Existing | NE685 | Duct Repair | Duct Repair | Duct Repair | NonEquip | 11 |  | 65% | Tech/Econ | 12% | 0 | 0 | 0.00089049 | 0 | 0
Tech | Manufactured Home | Space Heating | Baseboards | TRC | Existing | NE673 | Duct Insulation | Duct Insulation | Duct Insulation | NonEquip | 15 |  | 0% | Tech/Econ | 2.045% | 0 | 0 | 0.00089049 | 0 | 0
Tech | Manufactured Home | Space Heating | Baseboards | TRC | Existing | NE649 | Ceiling Insulation(R30 to R38) | Ceiling Insulation (R30 to R38) | Ceiling Insulation(R30 to R38) | NonEquip | 20 |  | 3.904% | Tech/Econ | 3.233% | 0 | 0 | 0.001021 | 0 | 0
Tech | Manufactured Home | Space Heating | Baseboards | TRC | Existing | NE637 | Ceiling Insulation(R2 to R38) | Ceiling Insulation (R2 to R38) | Ceiling Insulation(R2 to R38) | NonEquip | 20 |  | 1.625% | Tech/Econ | 48.55% | 0 | 0 | 0.00096953 | 0 | 0
Tech | Manufactured Home | Space Heating | Baseboards | TRC | Existing | NE625 | Ceiling Insulation(R19 to R38) | Ceiling Insulation (R19 to R38) | Ceiling Insulation(R19 to R38) | NonEquip | 20 |  | 0.6361% | Tech/Econ | 10.49% | 0 | 0 | 0.0010176 | 0 | 0
Tech | Manufactured Home | Space Heating | Baseboards | TRC | Existing | NE613 | Ceiling Insulation(R12 to R38) | Ceiling Insulation (R12 to R38) | Ceiling Insulation(R12 to R38) | NonEquip | 20 |  | 1.579% | Tech/Econ | 19.59% | 0 | 0 | 0.0009706 | 0 | 0
Tech | Manufactured Home | Space Heating | Baseboards | TRC | Existing | NE607 | Air Sealing-Infiltration Control | Air Sealing/Infiltration Control | Air Sealing-Infiltration Control | NonEquip | 11 |  | 52% | Tech/Econ | 9% | 0 | 0 | 0.00089049 | 0 | 0
Tech | Manufactured Home | Electronics | Air quality | TRC | New | NN964 | ENERGY STAR Certified Home | ENERGY STAR Certified Home | ENERGY STAR Certified Home | NonEquip | 20 |  | 0% | Tech/Econ | 30% | 0 | 0.00036816 | 0.00011165 | 0 | 0
Tech | Manufactured Home | Electronics | Air quality | TRC | New | NN598 | Smart Power Strip | Smart Power Strip | Smart Power Strip | NonEquip | 5 |  | 90% | Tech/Econ | 2.865% | 12.7328 | 0.00011015 | 8.595e-05 | 0.0014025 | 0.0010944
Tech | Manufactured Home | Electronics | Air quality | TRC | Existing | NE961 | ENERGY STAR Certified Home | ENERGY STAR Certified Home | ENERGY STAR Certified Home | NonEquip | 20 |  | 0% | Tech/Econ | 30% | 0 | 0.00036816 | 0.00011165 | 0 | 0
Tech | Manufactured Home | Electronics | Air quality | TRC | Existing | NE595 | Smart Power Strip | Smart Power Strip | Smart Power Strip | NonEquip | 5 |  | 90% | Tech/Econ | 2.865% | 1188.4767 | 0.00011015 | 8.595e-05 | 0.13091 | 0.10215
Tech | Manufactured Home | Electronics | Air quality | TRC | Turnover | ET103 | Energy Star Air Purifier | ENERGY STAR Air Purifier / Cleaner | Energy Star Air Purifier | Equip | 9 | Air quality | 61% | Tech/Econ | 59.88% | 26529.4317 | 0.00013251 | 9.5621e-05 | 3.5155 | 2.5368
Tech | Manufactured Home | Electronics | Air quality | TRC | New | EN109 | Energy Star Air Purifier | ENERGY STAR Air Purifier / Cleaner | Energy Star Air Purifier | Equip | 9 | Air quality | 61% | Tech/Econ | 59.88% | 284.2248 | 0.00013251 | 9.5621e-05 | 0.037664 | 0.027178

## Gulf_2018_12_10 (hidden)
Scenario | Segment | EndUse | EquipType | CE Test | Vintage | Measure Code | Name | Corrected Name | Description | Type | Measure Life | Competition Group | Applicability | Adoption Curve | Energy Savings % | 2020 Energy Savings | Summer kWh-Kw | Winter kWh-Kw | 2020 Summer Peak Savings | 2020 Winter Peak Savings
Tech | Single Family | Miscellaneous | Well pump | TRC | New | NN968 | ENERGY STAR Certified Home | ENERGY STAR Certified Home | ENERGY STAR Certified Home | NonEquip | 20 |  | 0% | Tech/Econ | 30% | 0 | 0.00036816 | 0.00011165 | 0 | 0
Tech | Single Family | Miscellaneous | Well pump | TRC | Existing | NE965 | ENERGY STAR Certified Home | ENERGY STAR Certified Home | ENERGY STAR Certified Home | NonEquip | 20 |  | 0% | Tech/Econ | 30% | 0 | 0.00036816 | 0.00011165 | 0 | 0 | Remove "Early Retirement"
Tech | Single Family | Electronics | Television | TRC | New | NN962 | ENERGY STAR Certified Home | ENERGY STAR Certified Home | ENERGY STAR Certified Home | NonEquip | 20 |  | 0% | Tech/Econ | 30% | 0 | 0.00036816 | 0.00011165 | 0 | 0
Tech | Single Family | Electronics | Television | TRC | New | NN596 | Smart Power Strip | Smart Power Strip | Smart Power Strip | NonEquip | 5 |  | 22.5% | Tech/Econ | 2.366% | 2330.1037 | 0.00011015 | 8.595e-05 | 0.25666 | 0.20027
Tech | Single Family | Electronics | Television | TRC | Existing | NE959 | ENERGY STAR Certified Home | ENERGY STAR Certified Home | ENERGY STAR Certified Home | NonEquip | 20 |  | 0% | Tech/Econ | 30% | 0 | 0.00036816 | 0.00011165 | 0 | 0
Tech | Single Family | Electronics | Television | TRC | Existing | NE593 | Smart Power Strip | Smart Power Strip | Smart Power Strip | NonEquip | 5 |  | 22.5% | Tech/Econ | 2.366% | 217491.0019 | 0.00011015 | 8.595e-05 | 23.9568 | 18.6933
Tech | Single Family | Electronics | Television | TRC | Turnover | ET137 | Energy Star TV | ENERGY STAR TV | Energy Star TV | Equip | 6 | Television | 42% | Tech/Econ | 35.1% | 7064508.682 | 0.00019998 | 0.00011963 | 1412.7654 | 845.1372
Tech | Single Family | Electronics | Television | TRC | New | EN143 | Energy Star TV | ENERGY STAR TV | Energy Star TV | Equip | 6 | Television | 42% | Tech/Econ | 35.1% | 75686.0642 | 0.00019998 | 0.00011963 | 15.1358 | 9.0544
Tech | Single Family | Domestic Hot Water | Solar | TRC | New | NN938 | ENERGY STAR Certified Home | ENERGY STAR Certified Home | ENERGY STAR Certified Home | NonEquip | 20 |  | 0% | Tech/Econ | 30% | 0 | 0.00036816 | 0.00011165 | 0 | 0
Tech | Single Family | Domestic Hot Water | Solar | TRC | New | NN590 | Water Heater Timeclock | Water Heater Timeclock | Water Heater Timeclock | NonEquip | 7 |  | 18% | Tech/Econ | 5% | 0 | 0 | 0 | 0 | 0
Tech | Single Family | Domestic Hot Water | Solar | TRC | New | NN584 | Water Heater Thermostat Setback | Water Heater Thermostat Setback (temperature check card) | Water Heater Thermostat Setback | NonEquip | 4 |  | 9.142% | Tech/Econ | 1.894% | 0 | 9.0071e-05 | 0.00019389 | 0 | 0
Tech | Single Family | Domestic Hot Water | Solar | TRC | New | NN578 | Water Heater Blanket | Water Heater Blanket | Water Heater Blanket | NonEquip | 7 |  | 1.582% | Tech/Econ | 13.08% | 94.9103 | 9.0071e-05 | 0.00019389 | 0.0085487 | 0.018402
Tech | Single Family | Domestic Hot Water | Solar | TRC | New | NN572 | Thermostatic Shower Restriction Valve | Thermostatic Shower Restriction Valve | Thermostatic Shower Restriction Valve | NonEquip | 10 |  | 12.19% | Tech/Econ | 4.798% | 0 | 9.0071e-05 | 0.00019389 | 0 | 0
Tech | Single Family | Domestic Hot Water | Solar | TRC | New | NN566 | Low Flow Showerhead | Low Flow Showerhead | Low Flow Showerhead | NonEquip | 9 |  | 80% | Tech/Econ | 15.28% | 6387.2237 | 9.0071e-05 | 0.00019389 | 0.5753 | 1.2384
Tech | Single Family | Domestic Hot Water | Solar | TRC | New | NN560 | Hot Water Pipe Insulation | Hot Water Pipe Insulation | Hot Water Pipe Insulation | NonEquip | 13 |  | 11.43% | Tech/Econ | 7.656% | 308.9039 | 9.0071e-05 | 0.00019389 | 0.027823 | 0.059892
Tech | Single Family | Domestic Hot Water | Solar | TRC | New | NN554 | Heat Trap | Heat Trap | Heat Trap | NonEquip | 10 |  | 9.142% | Tech/Econ | 6.849% | 0 | 9.0071e-05 | 0.00019389 | 0 | 0
Tech | Single Family | Domestic Hot Water | Solar | TRC | New | NN548 | Faucet Aerator | Faucet Aerator | Faucet Aerator | NonEquip | 10 |  | 13.71% | Tech/Econ | 1.502% | 0 | 9.0071e-05 | 0.00019389 | 0 | 0
Tech | Single Family | Domestic Hot Water | Solar | TRC | New | NN542 | Drain Water Heat Recovery | Drain Water Heat Recovery | Drain Water Heat Recovery | NonEquip | 15 |  | 9.5% | Tech/Econ | 12.3% | 534.9275 | 9.0071e-05 | 0.00019389 | 0.048181 | 0.10372
Tech | Single Family | Domestic Hot Water | Solar | TRC | Existing | NE935 | ENERGY STAR Certified Home | ENERGY STAR Certified Home | ENERGY STAR Certified Home | NonEquip | 20 |  | 0% | Tech/Econ | 30% | 0 | 0.00036816 | 0.00011165 | 0 | 0
Tech | Single Family | Domestic Hot Water | Solar | TRC | Existing | NE587 | Water Heater Timeclock | Water Heater Timeclock | Water Heater Timeclock | NonEquip | 7 |  | 21.6% | Tech/Econ | 5% | 51117.7617 | 0 | 0 | 0 | 0
Tech | Single Family | Domestic Hot Water | Solar | TRC | Existing | NE581 | Water Heater Thermostat Setback | Water Heater Thermostat Setback (temperature check card) | Water Heater Thermostat Setback | NonEquip | 4 |  | 1.582% | Tech/Econ | 1.894% | 1400.8487 | 9.0071e-05 | 0.00019389 | 0.12618 | 0.27161
Tech | Single Family | Domestic Hot Water | Solar | TRC | Existing | NE575 | Water Heater Blanket | Water Heater Blanket | Water Heater Blanket | NonEquip | 7 |  | 9.142% | Tech/Econ | 13.67% | 60759.574 | 9.0071e-05 | 0.00019389 | 5.4727 | 11.7805
Tech | Single Family | Domestic Hot Water | Solar | TRC | Existing | NE569 | Thermostatic Shower Restriction Valve | Thermostatic Shower Restriction Valve | Thermostatic Shower Restriction Valve | NonEquip | 10 |  | 2.11% | Tech/Econ | 4.798% | 4738.8346 | 9.0071e-05 | 0.00019389 | 0.42683 | 0.9188
Tech | Single Family | Domestic Hot Water | Solar | TRC | Existing | NE563 | Low Flow Showerhead | Low Flow Showerhead | Low Flow Showerhead | NonEquip | 9 |  | 2.11% | Tech/Econ | 15.28% | 15721.9089 | 9.0071e-05 | 0.00019389 | 1.4161 | 3.0483
Tech | Single Family | Domestic Hot Water | Solar | TRC | Existing | NE557 | Hot Water Pipe Insulation | Hot Water Pipe Insulation | Hot Water Pipe Insulation | NonEquip | 13 |  | 1.978% | Tech/Econ | 7.656% | 7185.7575 | 9.0071e-05 | 0.00019389 | 0.64723 | 1.3932
Tech | Single Family | Domestic Hot Water | Solar | TRC | Existing | NE551 | Heat Trap | Heat Trap | Heat Trap | NonEquip | 10 |  | 1.582% | Tech/Econ | 6.849% | 5134.5315 | 9.0071e-05 | 0.00019389 | 0.46247 | 0.99552
Tech | Single Family | Domestic Hot Water | Solar | TRC | Existing | NE545 | Faucet Aerator | Faucet Aerator | Faucet Aerator | NonEquip | 10 |  | 2.373% | Tech/Econ | 3.604% | 4000.4475 | 9.0071e-05 | 0.00019389 | 0.36032 | 0.77563
Tech | Single Family | Domestic Hot Water | Solar | TRC | Existing | NE539 | Drain Water Heat Recovery | Drain Water Heat Recovery | Drain Water Heat Recovery | NonEquip | 15 |  | 9.5% | Tech/Econ | 12.3% | 56106.1404 | 9.0071e-05 | 0.00019389 | 5.0535 | 10.8782
Tech | Single Family | Domestic Hot Water | Solar | TRC | Turnover | ET92 | Solar Water Heater | Solar Water Heater | Solar Water Heater | Equip | 15 | Solar | 21.56% | Tech/Econ | 76.67% | 965975.8547 | 7.4909e-05 | 7.9585e-05 | 72.3599 | 76.8769
Tech | Single Family | Domestic Hot Water | Solar | TRC | New | EN98 | Solar Water Heater | Solar Water Heater | Solar Water Heater | Equip | 15 | Solar | 21.56% | Tech/Econ | 76.67% | 10349.0439 | 7.4909e-05 | 7.9585e-05 | 0.77523 | 0.82363
Tech | Single Family | Space Heating | Room heating | TRC | New | NN932 | ENERGY STAR Certified Home | ENERGY STAR Certified Home | ENERGY STAR Certified Home | NonEquip | 20 |  | 0% | Tech/Econ | 30% | 0 | 0 | 0.00025742 | 0 | 0
Tech | Single Family | Space Heating | Room heating | TRC | New | NN896 | Wall Insulation | Wall Insulation | Wall Insulation | NonEquip | 20 |  | 6.75% | Tech/Econ | 0% | 0 | 0 | 0 | 0 | 0
Tech | Single Family | Space Heating | Room heating | TRC | New | NN884 | Storm Door | Storm Door | Storm Door | NonEquip | 20 |  | 0% | Tech/Econ | 1.017% | 0 | 0 | 0.0012354 | 0 | 0
Tech | Single Family | Space Heating | Room heating | TRC | New | NN866 | Spray Foam Insulation(Base R30) | Spray Foam Insulation (Base: R30) | Spray Foam Insulation(Base R30) | NonEquip | 20 |  | 72% | Tech/Econ | 3.99% | 1681.7012 | 0 | 0.0025155 | 0 | 4.2304
Tech | Single Family | Space Heating | Room heating | TRC | New | NN854 | Spray Foam Insulation(Base R2) | Spray Foam Insulation (Base: R2) | Spray Foam Insulation(Base R2) | NonEquip | 20 |  | 0% | Tech/Econ | 33.29% | 0 | 0 | 0.0011143 | 0 | 0
Tech | Single Family | Space Heating | Room heating | TRC | New | NN842 | Spray Foam Insulation(Base R19) | Spray Foam Insulation (Base: R19) | Spray Foam Insulation(Base R19) | NonEquip | 20 |  | 0% | Tech/Econ | 7.709% | 0 | 0 | 0.0017433 | 0 | 0
Tech | Single Family | Space Heating | Room heating | TRC | New | NN830 | Spray Foam Insulation(Base R12) | Spray Foam Insulation (Base: R12) | Spray Foam Insulation(Base R12) | NonEquip | 20 |  | 0% | Tech/Econ | 12.39% | 0 | 0 | 0.0013781 | 0 | 0
Tech | Single Family | Space Heating | Room heating | TRC | New | NN824 | Smart Thermostat | Smart Thermostats | Smart Thermostat | NonEquip | 11 |  | 22.5% | Tech/Econ | 4% | 1349.1784 | 0 | 0 | 0 | 0
Tech | Single Family | Space Heating | Room heating | TRC | New | NN812 | Sealed crawlspace | Sealed crawlspace | Sealed crawlspace | NonEquip | 11 |  | 5.88% | Tech/Econ | 0% | 0 | 0 | 0 | 0 | 0
Tech | Single Family | Space Heating | Room heating | TRC | New | NN794 | Radiant Barrier | Radiant Barrier | Radiant Barrier | NonEquip | 20 |  | 6.056% | Tech/Econ | 10% | 913.4165 | 0 | 0.0011093 | 0 | 1.0133
Tech | Single Family | Space Heating | Room heating | TRC | New | NN788 | Programmable Thermostat | Programmable Thermostat | Programmable Thermostat | NonEquip | 11 |  | 2% | Tech/Econ | 1.72% | 0 | 0 | 0 | 0 | 0
Tech | Single Family | Space Heating | Room heating | TRC | New | NN776 | HVAC ECM Motor | HVAC ECM Motor | HVAC ECM Motor | NonEquip | 15 |  | 26.32% | Tech/Econ | 0.6245% | 0 | 0 | 0.00092578 | 0 | 0
Tech | Single Family | Space Heating | Room heating | TRC | New | NN764 | Home Energy Management System | Home Energy Management System | Home Energy Management System | NonEquip | 11 |  | 0.95% | Tech/Econ | 15% | 227.5541 | 0 | 0.00015583 | 0 | 0.03546
Tech | Single Family | Space Heating | Room heating | TRC | New | NN746 | Heat Pump Tune Up | Heat Pump Tune Up | Heat Pump Tune Up | NonEquip | 2 | Heat pump-heating | 0% | Tech/Econ | 0% | 0 | 0 | 0 | 0 | 0
Tech | Single Family | Space Heating | Room heating | TRC | New | NN740 | Green Roof | Green Roof | Green Roof | NonEquip | 20 |  | 9.72% | Tech/Econ | 14.65% | 2271.2557 | 0 | 0.00089049 | 0 | 2.0225
Tech | Single Family | Space Heating | Room heating | TRC | New | NN728 | Floor Insulation | Floor Insulation | Floor Insulation | NonEquip | 20 |  | 3.36% | Tech/Econ | 0% | 0 | 0 | 0 | 0 | 0
Tech | Single Family | Space Heating | Room heating | TRC | New | NN722 | Energy Star Windows | ENERGY STAR Windows | Energy Star Windows | NonEquip | 20 |  | 19% | Tech/Econ | 1.188% | 0 | 0 | 0.0008062 | 0 | 0
Tech | Single Family | Space Heating | Room heating | TRC | New | NN710 | Energy Star Door | ENERGY STAR Door | Energy Star Door | NonEquip | 20 |  | 14.25% | Tech/Econ | 1.267% | 0 | 0 | 0.0012359 | 0 | 0
Tech | Single Family | Space Heating | Room heating | TRC | New | NN698 | Energy Star Certified Roof Products | ENERGY STAR Certified Roof Products | Energy Star Certified Roof Products | NonEquip | 20 |  | 32.4% | Tech/Econ | 12.5% | 6366.124 | 0 | 0.00089049 | 0 | 5.669
Tech | Single Family | Space Heating | Room heating | TRC | New | NN686 | Duct Repair | Duct Repair | Duct Repair | NonEquip | 11 |  | 0% | Tech/Econ | 0% | 0 | 0 | 0 | 0 | 0
Tech | Single Family | Space Heating | Room heating | TRC | New | NN674 | Duct Insulation | Duct Insulation | Duct Insulation | NonEquip | 15 |  | 0% | Tech/Econ | 0% | 0 | 0 | 0 | 0 | 0
Tech | Single Family | Space Heating | Room heating | TRC | New | NN650 | Ceiling Insulation(R30 to R38) | Ceiling Insulation (R30 to R38) | Ceiling Insulation(R30 to R38) | NonEquip | 20 |  | 8% | Tech/Econ | 2.011% | 0 | 0 | 0.00099326 | 0 | 0
Tech | Single Family | Space Heating | Room heating | TRC | New | NN638 | Ceiling Insulation(R2 to R38) | Ceiling Insulation (R2 to R38) | Ceiling Insulation(R2 to R38) | NonEquip | 20 |  | 0% | Tech/Econ | 34.48% | 0 | 0 | 0.0009747 | 0 | 0
Tech | Single Family | Space Heating | Room heating | TRC | New | NN626 | Ceiling Insulation(R19 to R38) | Ceiling Insulation (R19 to R38) | Ceiling Insulation(R19 to R38) | NonEquip | 20 |  | 0% | Tech/Econ | 6.429% | 0 | 0 | 0.0010119 | 0 | 0
Tech | Single Family | Space Heating | Room heating | TRC | New | NN614 | Ceiling Insulation(R12 to R38) | Ceiling Insulation (R12 to R38) | Ceiling Insulation(R12 to R38) | NonEquip | 20 |  | 0% | Tech/Econ | 11.98% | 0 | 0 | 0.00098546 | 0 | 0
Tech | Single Family | Space Heating | Room heating | TRC | Existing | NE929 | ENERGY STAR Certified Home | ENERGY STAR Certified Home | ENERGY STAR Certified Home | NonEquip | 20 |  | 0% | Tech/Econ | 30% | 0 | 0 | 0.00025742 | 0 | 0
Tech | Single Family | Space Heating | Room heating | TRC | Existing | NE893 | Wall Insulation | Wall Insulation | Wall Insulation | NonEquip | 20 |  | 4.5% | Tech/Econ | 27.09% | 171859.9776 | 0 | 0.00073837 | 0 | 153.0391
Tech | Single Family | Space Heating | Room heating | TRC | Existing | NE881 | Storm Door | Storm Door | Storm Door | NonEquip | 20 |  | 0% | Tech/Econ | 1.535% | 0 | 0 | 0.0012354 | 0 | 0
Tech | Single Family | Space Heating | Room heating | TRC | Existing | NE863 | Spray Foam Insulation(Base R30) | Spray Foam Insulation (Base: R30) | Spray Foam Insulation(Base R30) | NonEquip | 20 |  | 35.13% | Tech/Econ | 3.99% | 174167.3568 | 0 | 0.0025155 | 0 | 438.1251
Tech | Single Family | Space Heating | Room heating | TRC | Existing | NE851 | Spray Foam Insulation(Base R2) | Spray Foam Insulation (Base: R2) | Spray Foam Insulation(Base R2) | NonEquip | 20 |  | 14.63% | Tech/Econ | 33.29% | 721623.179 | 0 | 0.0011143 | 0 | 804.1304
Tech | Single Family | Space Heating | Room heating | TRC | Existing | NE839 | Spray Foam Insulation(Base R19) | Spray Foam Insulation (Base: R19) | Spray Foam Insulation(Base R19) | NonEquip | 20 |  | 5.725% | Tech/Econ | 7.709% | 55598.9759 | 0 | 0.0017433 | 0 | 96.9275
Tech | Single Family | Space Heating | Room heating | TRC | Existing | NE827 | Spray Foam Insulation(Base R12) | Spray Foam Insulation (Base: R12) | Spray Foam Insulation(Base R12) | NonEquip | 20 |  | 14.21% | Tech/Econ | 12.39% | 234989.2386 | 0 | 0.0013781 | 0 | 323.8433
Tech | Single Family | Space Heating | Room heating | TRC | Existing | NE821 | Smart Thermostat | Smart Thermostats | Smart Thermostat | NonEquip | 11 |  | 22.5% | Tech/Econ | 4% | 112840.8185 | 0 | 0 | 0 | 0
Tech | Single Family | Space Heating | Room heating | TRC | Existing | NE809 | Sealed crawlspace | Sealed crawlspace | Sealed crawlspace | NonEquip | 11 |  | 5.88% | Tech/Econ | 1.167% | 8322.7126 | 0 | 0.0014395 | 0 | 11.9804
Tech | Single Family | Space Heating | Room heating | TRC | Existing | NE791 | Radiant Barrier | Radiant Barrier | Radiant Barrier | NonEquip | 20 |  | 1.853% | Tech/Econ | 10% | 23828.282 | 0 | 0.0011093 | 0 | 26.433
Tech | Single Family | Space Heating | Room heating | TRC | Existing | NE785 | Programmable Thermostat | Programmable Thermostat | Programmable Thermostat | NonEquip | 11 |  | 2% | Tech/Econ | 1.72% | 4172.563 | 0 | 0 | 0 | 0
Tech | Single Family | Space Heating | Room heating | TRC | Existing | NE773 | HVAC ECM Motor | HVAC ECM Motor | HVAC ECM Motor | NonEquip | 15 |  | 9.945% | Tech/Econ | 0.6245% | 7524.9485 | 0 | 0.00092578 | 0 | 6.9664
Tech | Single Family | Space Heating | Room heating | TRC | Existing | NE761 | Home Energy Management System | Home Energy Management System | Home Energy Management System | NonEquip | 11 |  | 0.95% | Tech/Econ | 15% | 19847.5722 | 0 | 0.00013466 | 0 | 2.6726
Tech | Single Family | Space Heating | Room heating | TRC | Existing | NE743 | Heat Pump Tune Up | Heat Pump Tune Up | Heat Pump Tune Up | NonEquip | 2 | Heat pump-heating | 0% | Tech/Econ | 5% | 0 | 0 | 0.00089049 | 0 | 0
Tech | Single Family | Space Heating | Room heating | TRC | Existing | NE737 | Green Roof | Green Roof | Green Roof | NonEquip | 20 |  | 0.0675% | Tech/Econ | 14.65% | 1375.7083 | 0 | 0.00089049 | 0 | 1.2251
Tech | Single Family | Space Heating | Room heating | TRC | Existing | NE719 | Energy Star Windows | ENERGY STAR Windows | Energy Star Windows | NonEquip | 20 |  | 19% | Tech/Econ | 3.473% | 80833.9112 | 0 | 0.0012804 | 0 | 103.497
Tech | Single Family | Space Heating | Room heating | TRC | Existing | NE707 | Energy Star Door | ENERGY STAR Door | Energy Star Door | NonEquip | 20 |  | 14.25% | Tech/Econ | 1.785% | 30928.3937 | 0 | 0.0012359 | 0 | 38.2254
Tech | Single Family | Space Heating | Room heating | TRC | Existing | NE695 | Energy Star Certified Roof Products | ENERGY STAR Certified Roof Products | Energy Star Certified Roof Products | NonEquip | 20 |  | 32.4% | Tech/Econ | 12.5% | 563229.3509 | 0 | 0.00089049 | 0 | 501.5485
Tech | Single Family | Space Heating | Room heating | TRC | Existing | NE683 | Duct Repair | Duct Repair | Duct Repair | NonEquip | 11 |  | 14.08% | Tech/Econ | 12% | 221536.6744 | 0 | 0.00089049 | 0 | 197.2755
Tech | Single Family | Space Heating | Room heating | TRC | Existing | NE671 | Duct Insulation | Duct Insulation | Duct Insulation | NonEquip | 15 |  | 0% | Tech/Econ | 2.045% | 0 | 0 | 0.00089049 | 0 | 0
Tech | Single Family | Space Heating | Room heating | TRC | Existing | NE647 | Ceiling Insulation(R30 to R38) | Ceiling Insulation (R30 to R38) | Ceiling Insulation(R30 to R38) | NonEquip | 20 |  | 3.904% | Tech/Econ | 2.011% | 9554.4344 | 0 | 0.00099326 | 0 | 9.49
Tech | Single Family | Space Heating | Room heating | TRC | Existing | NE635 | Ceiling Insulation(R2 to R38) | Ceiling Insulation (R2 to R38) | Ceiling Insulation(R2 to R38) | NonEquip | 20 |  | 1.625% | Tech/Econ | 34.48% | 83525.5706 | 0 | 0.0009747 | 0 | 81.4122
Tech | Single Family | Space Heating | Room heating | TRC | Existing | NE623 | Ceiling Insulation(R19 to R38) | Ceiling Insulation (R19 to R38) | Ceiling Insulation(R19 to R38) | NonEquip | 20 |  | 0.6361% | Tech/Econ | 6.429% | 5129.4845 | 0 | 0.0010119 | 0 | 5.1905
Tech | Single Family | Space Heating | Room heating | TRC | Existing | NE611 | Ceiling Insulation(R12 to R38) | Ceiling Insulation (R12 to R38) | Ceiling Insulation(R12 to R38) | NonEquip | 20 |  | 1.579% | Tech/Econ | 11.98% | 24372.0431 | 0 | 0.00098546 | 0 | 24.0177
Tech | Single Family | Space Heating | Room heating | TRC | Existing | NE605 | Air Sealing-Infiltration Control | Air Sealing/Infiltration Control | Air Sealing-Infiltration Control | NonEquip | 11 |  | 20.8% | Tech/Econ | 9% | 240344.9939 | 0 | 0.00089049 | 0 | 214.0241
Tech | Single Family | Space Cooling | Room AC | TRC | New | NN926 | ENERGY STAR Certified Home | ENERGY STAR Certified Home | ENERGY STAR Certified Home | NonEquip | 20 |  | 0% | Tech/Econ | 30% | 0 | 0.00065017 | 0 | 0 | 0
Tech | Single Family | Space Cooling | Room AC | TRC | New | NN920 | Solar Attic Fan | Solar Attic Fan | Solar Attic Fan | NonEquip | 15 |  | 5.32% | Tech/Econ | 6% | 0 | 0.00034388 | 0 | 0 | 0
Tech | Single Family | Space Cooling | Room AC | TRC | New | NN902 | Window Sun Protection | Window Sun Protection | Window Sun Protection | NonEquip | 10 |  | 19.5% | Tech/Econ | 2.452% | 0 | 0.0015041 | -0.0006884 | 0 | 0
Tech | Single Family | Space Cooling | Room AC | TRC | New | NN878 | Storm Door | Storm Door | Storm Door | NonEquip | 20 |  | 0% | Tech/Econ | 0.8781% | 0 | 0.00031688 | 0 | 0 | 0
Tech | Single Family | Space Cooling | Room AC | TRC | New | NN872 | Spray Foam Insulation(Base R30) | Spray Foam Insulation (Base: R30) | Spray Foam Insulation(Base R30) | NonEquip | 20 |  | 72% | Tech/Econ | 11.62% | 9627.1352 | 0.00042763 | 0 | 4.1168 | 0
Tech | Single Family | Space Cooling | Room AC | TRC | New | NN860 | Spray Foam Insulation(Base R2) | Spray Foam Insulation (Base: R2) | Spray Foam Insulation(Base R2) | NonEquip | 20 |  | 0% | Tech/Econ | 34.78% | 0 | 0.00058656 | 0 | 0 | 0
Tech | Single Family | Space Cooling | Room AC | TRC | New | NN848 | Spray Foam Insulation(Base R19) | Spray Foam Insulation (Base: R19) | Spray Foam Insulation(Base R19) | NonEquip | 20 |  | 0% | Tech/Econ | 14.4% | 0 | 0.00047788 | 0 | 0 | 0
Tech | Single Family | Space Cooling | Room AC | TRC | New | NN836 | Spray Foam Insulation(Base R12) | Spray Foam Insulation (Base: R12) | Spray Foam Insulation(Base R12) | NonEquip | 20 |  | 0% | Tech/Econ | 18.12% | 0 | 0.0003765 | 0 | 0 | 0
Tech | Single Family | Space Cooling | Room AC | TRC | New | NN818 | Smart Thermostat | Smart Thermostats | Smart Thermostat | NonEquip | 11 |  | 22.5% | Tech/Econ | 4% | 0 | 0 | 0 | 0 | 0
Tech | Single Family | Space Cooling | Room AC | TRC | New | NN800 | Radiant Barrier | Radiant Barrier | Radiant Barrier | NonEquip | 20 |  | 6.056% | Tech/Econ | 10% | 0 | 0.00060729 | 0 | 0 | 0
Tech | Single Family | Space Cooling | Room AC | TRC | New | NN782 | Programmable Thermostat | Programmable Thermostat | Programmable Thermostat | NonEquip | 11 |  | 2% | Tech/Econ | 1.72% | 0 | 0 | 0 | 0 | 0
Tech | Single Family | Space Cooling | Room AC | TRC | New | NN770 | HVAC ECM Motor | HVAC ECM Motor | HVAC ECM Motor | NonEquip | 15 |  | 26.32% | Tech/Econ | 0.8032% | 0 | 0.00027364 | 0 | 0 | 0
Tech | Single Family | Space Cooling | Room AC | TRC | New | NN758 | Home Energy Management System | Home Energy Management System | Home Energy Management System | NonEquip | 11 |  | 0.95% | Tech/Econ | 7.12% | 0 | 0.00039832 | 0 | 0 | 0
Tech | Single Family | Space Cooling | Room AC | TRC | New | NN752 | Heat Pump Tune Up | Heat Pump Tune Up | Heat Pump Tune Up | NonEquip | 2 | Heat pump-cooling | 0% | Tech/Econ | 0% | 0 | 0 | 0 | 0 | 0
Tech | Single Family | Space Cooling | Room AC | TRC | New | NN734 | Green Roof | Green Roof | Green Roof | NonEquip | 20 |  | 9.72% | Tech/Econ | 14.65% | 2156.1346 | 0.00061734 | 0 | 1.3311 | 0
Tech | Single Family | Space Cooling | Room AC | TRC | New | NN716 | Energy Star Windows | ENERGY STAR Windows | Energy Star Windows | NonEquip | 20 |  | 19% | Tech/Econ | 2.714% | 0 | 0 | 0 | 0 | 0
Tech | Single Family | Space Cooling | Room AC | TRC | New | NN704 | Energy Star Door | ENERGY STAR Door | Energy Star Door | NonEquip | 20 |  | 14.25% | Tech/Econ | 1.093% | 0 | 0.00027068 | 0 | 0 | 0
Tech | Single Family | Space Cooling | Room AC | TRC | New | NN692 | Energy Star Certified Roof Products | ENERGY STAR Certified Roof Products | Energy Star Certified Roof Products | NonEquip | 20 |  | 32.4% | Tech/Econ | 12.5% | 6043.45 | 0.00061734 | 0 | 3.7309 | 0
Tech | Single Family | Space Cooling | Room AC | TRC | New | NN656 | Ceiling Insulation(R30 to R38) | Ceiling Insulation (R30 to R38) | Ceiling Insulation(R30 to R38) | NonEquip | 20 |  | 8% | Tech/Econ | 1.432% | 0 | 0.00069065 | 0 | 0 | 0
Tech | Single Family | Space Cooling | Room AC | TRC | New | NN644 | Ceiling Insulation(R2 to R38) | Ceiling Insulation (R2 to R38) | Ceiling Insulation(R2 to R38) | NonEquip | 20 |  | 0% | Tech/Econ | 29.55% | 0 | 0.00047534 | 0 | 0 | 0
Tech | Single Family | Space Cooling | Room AC | TRC | New | NN632 | Ceiling Insulation(R19 to R38) | Ceiling Insulation (R19 to R38) | Ceiling Insulation(R19 to R38) | NonEquip | 20 |  | 0% | Tech/Econ | 5.005% | 0 | 0.00066562 | 0 | 0 | 0
Tech | Single Family | Space Cooling | Room AC | TRC | New | NN620 | Ceiling Insulation(R12 to R38) | Ceiling Insulation (R12 to R38) | Ceiling Insulation(R12 to R38) | NonEquip | 20 |  | 0% | Tech/Econ | 9.56% | 0 | 0.00064898 | 0 | 0 | 0
Tech | Single Family | Space Cooling | Room AC | TRC | New | NN602 | Air Sealing-Infiltration Control | Air Sealing/Infiltration Control | Air Sealing-Infiltration Control | NonEquip | 11 |  | 20.8% | Tech/Econ | 0% | 0 | 0 | 0 | 0 | 0
Tech | Single Family | Space Cooling | Room AC | TRC | Existing | NE923 | ENERGY STAR Certified Home | ENERGY STAR Certified Home | ENERGY STAR Certified Home | NonEquip | 20 |  | 0% | Tech/Econ | 30% | 0 | 0.00065017 | 0 | 0 | 0
Tech | Single Family | Space Cooling | Room AC | TRC | Existing | NE917 | Solar Attic Fan | Solar Attic Fan | Solar Attic Fan | NonEquip | 15 |  | 1.976% | Tech/Econ | 6% | 12511.9879 | 0.00034388 | 0 | 4.3026 | 0
Tech | Single Family | Space Cooling | Room AC | TRC | Existing | NE899 | Window Sun Protection | Window Sun Protection | Window Sun Protection | NonEquip | 10 |  | 19.5% | Tech/Econ | 2.452% | 49798.4058 | 0.0015041 | -0.0006884 | 74.9032 | -34.2814
Tech | Single Family | Space Cooling | Room AC | TRC | Existing | NE887 | Wall Insulation | Wall Insulation | Wall Insulation | NonEquip | 20 |  | 4.5% | Tech/Econ | 5.498% | 26077.7088 | 0.00025277 | 0 | 16.0988 | 0
Tech | Single Family | Space Cooling | Room AC | TRC | Existing | NE869 | Spray Foam Insulation(Base R30) | Spray Foam Insulation (Base: R30) | Spray Foam Insulation(Base R30) | NonEquip | 20 |  | 35.13% | Tech/Econ | 11.62% | 496567.2043 | 0.00042763 | 0 | 212.3452 | 0
Tech | Single Family | Space Cooling | Room AC | TRC | Existing | NE857 | Spray Foam Insulation(Base R2) | Spray Foam Insulation (Base: R2) | Spray Foam Insulation(Base R2) | NonEquip | 20 |  | 14.63% | Tech/Econ | 34.78% | 719865.1289 | 0.00058656 | 0 | 422.2423 | 0
Tech | Single Family | Space Cooling | Room AC | TRC | Existing | NE845 | Spray Foam Insulation(Base R19) | Spray Foam Insulation (Base: R19) | Spray Foam Insulation(Base R19) | NonEquip | 20 |  | 5.725% | Tech/Econ | 14.4% | 107197.5365 | 0.00047788 | 0 | 51.2276 | 0
Tech | Single Family | Space Cooling | Room AC | TRC | Existing | NE833 | Spray Foam Insulation(Base R12) | Spray Foam Insulation (Base: R12) | Spray Foam Insulation(Base R12) | NonEquip | 20 |  | 14.21% | Tech/Econ | 18.12% | 343719.58 | 0.0003765 | 0 | 129.4091 | 0
Tech | Single Family | Space Cooling | Room AC | TRC | Existing | NE815 | Smart Thermostat | Smart Thermostats | Smart Thermostat | NonEquip | 11 |  | 22.5% | Tech/Econ | 4% | 94602.2345 | 0 | 0 | 0 | 0
Tech | Single Family | Space Cooling | Room AC | TRC | Existing | NE797 | Radiant Barrier | Radiant Barrier | Radiant Barrier | NonEquip | 20 |  | 1.853% | Tech/Econ | 10% | 21617.5595 | 0.00060729 | 0 | 13.1281 | 0
Tech | Single Family | Space Cooling | Room AC | TRC | Existing | NE779 | Programmable Thermostat | Programmable Thermostat | Programmable Thermostat | NonEquip | 11 |  | 2% | Tech/Econ | 1.72% | 3566.2338 | 0 | 0 | 0 | 0
Tech | Single Family | Space Cooling | Room AC | TRC | Existing | NE755 | Home Energy Management System | Home Energy Management System | Home Energy Management System | NonEquip | 11 |  | 0.95% | Tech/Econ | 7.12% | 7143.081 | 0.00040003 | 0 | 2.8574 | 0
Tech | Single Family | Space Cooling | Room AC | TRC | Existing | NE749 | Heat Pump Tune Up | Heat Pump Tune Up | Heat Pump Tune Up | NonEquip | 2 | Heat pump-cooling | 0% | Tech/Econ | 5% | 0 | 0.00061734 | 0 | 0 | 0
Tech | Single Family | Space Cooling | Room AC | TRC | Existing | NE731 | Green Roof | Green Roof | Green Roof | NonEquip | 20 |  | 0.0675% | Tech/Econ | 14.65% | 1286.4553 | 0.00061734 | 0 | 0.79418 | 0
Tech | Single Family | Space Cooling | Room AC | TRC | Existing | NE713 | Energy Star Windows | ENERGY STAR Windows | Energy Star Windows | NonEquip | 20 |  | 19% | Tech/Econ | 7.932% | 161586.4581 | 0.00016816 | 0 | 27.1731 | 0
Tech | Single Family | Space Cooling | Room AC | TRC | Existing | NE701 | Energy Star Door | ENERGY STAR Door | Energy Star Door | NonEquip | 20 |  | 14.25% | Tech/Econ | 1.541% | 22754.0013 | 0.00027068 | 0 | 6.159 | 0
Tech | Single Family | Space Cooling | Room AC | TRC | Existing | NE689 | Energy Star Certified Roof Products | ENERGY STAR Certified Roof Products | Energy Star Certified Roof Products | NonEquip | 20 |  | 32.4% | Tech/Econ | 12.5% | 522346.7676 | 0.00061734 | 0 | 322.4662 | 0
Tech | Single Family | Space Cooling | Room AC | TRC | Existing | NE677 | Duct Repair | Duct Repair | Duct Repair | NonEquip | 11 |  | 14.08% | Tech/Econ | 12% | 209139.2615 | 0.00061734 | 0 | 129.1103 | 0
Tech | Single Family | Space Cooling | Room AC | TRC | Existing | NE665 | Duct Insulation | Duct Insulation | Duct Insulation | NonEquip | 15 |  | 0% | Tech/Econ | 2.045% | 0 | 0.00061734 | 0 | 0 | 0
Tech | Single Family | Space Cooling | Room AC | TRC | Existing | NE659 | Central AC Tune Up | Central AC Tune Up | Central AC Tune Up | NonEquip | 2 | CAC | 0% | Tech/Econ | 5% | 0 | 0.00061734 | 0 | 0 | 0
Tech | Single Family | Space Cooling | Room AC | TRC | Existing | NE653 | Ceiling Insulation(R30 to R38) | Ceiling Insulation (R30 to R38) | Ceiling Insulation(R30 to R38) | NonEquip | 20 |  | 3.904% | Tech/Econ | 1.432% | 5779.1099 | 0.00069065 | 0 | 3.9913 | 0
Tech | Single Family | Space Cooling | Room AC | TRC | Existing | NE641 | Ceiling Insulation(R2 to R38) | Ceiling Insulation (R2 to R38) | Ceiling Insulation(R2 to R38) | NonEquip | 20 |  | 1.625% | Tech/Econ | 29.55% | 64498.9074 | 0.00047534 | 0 | 30.6588 | 0
Tech | Single Family | Space Cooling | Room AC | TRC | Existing | NE629 | Ceiling Insulation(R19 to R38) | Ceiling Insulation (R19 to R38) | Ceiling Insulation(R19 to R38) | NonEquip | 20 |  | 0.6361% | Tech/Econ | 5.005% | 3347.0315 | 0.00066562 | 0 | 2.2279 | 0
Tech | Single Family | Space Cooling | Room AC | TRC | Existing | NE617 | Ceiling Insulation(R12 to R38) | Ceiling Insulation (R12 to R38) | Ceiling Insulation(R12 to R38) | NonEquip | 20 |  | 1.579% | Tech/Econ | 9.56% | 17582.3167 | 0.00064898 | 0 | 11.4107 | 0
Tech | Single Family | Space Cooling | Room AC | TRC | Existing | NE599 | Air Sealing-Infiltration Control | Air Sealing/Infiltration Control | Air Sealing-Infiltration Control | NonEquip | 11 |  | 20.8% | Tech/Econ | 9% | 204545.409 | 0.00061734 | 0 | 126.2743 | 0
Tech | Single Family | Space Cooling | Room AC | TRC | Turnover | ET344 | Variable Refrigerant Flow (VRF) HVAC Systems | Variable Refrigerant Flow (VRF) HVAC Systems | Variable Refrigerant Flow (VRF) HVAC Systems | Equip | 13 | Room AC | 0.5419% | Tech/Econ | 25.82% | 18704.3 | 9.6664e-05 | 0 | 1.808 | 0
Tech | Single Family | Space Cooling | Room AC | TRC | Turnover | ET317 | Energy Star Room AC | ENERGY STAR Room AC | Energy Star Room AC | Equip | 9 | Room AC | 66% | Tech/Econ | 9.167% | 703626.9728 | 0.00061734 | 0 | 434.3779 | 0
Tech | Single Family | Space Cooling | Room AC | TRC | New | EN350 | Variable Refrigerant Flow (VRF) HVAC Systems | Variable Refrigerant Flow (VRF) HVAC Systems | Variable Refrigerant Flow (VRF) HVAC Systems | Equip | 13 | Room AC | 0.636% | Tech/Econ | 25.82% | 248.9783 | 9.6664e-05 | 0 | 0.024067 | 0
Tech | Single Family | Space Cooling | Room AC | TRC | New | EN323 | Energy Star Room AC | ENERGY STAR Room AC | Energy Star Room AC | Equip | 9 | Room AC | 66% | Tech/Econ | 9.167% | 8079.7993 | 0.00061734 | 0 | 4.988 | 0
Tech | Single Family | Appliances | Refrigerator | TRC | New | NN956 | ENERGY STAR Certified Home | ENERGY STAR Certified Home | ENERGY STAR Certified Home | NonEquip | 20 |  | 0% | Tech/Econ | 30% | 0 | 0.00036816 | 0.00011165 | 0 | 0
Tech | Single Family | Appliances | Refrigerator | TRC | New | NN536 | Removal of 2nd Refrigerator-Freezer | Removal of 2nd Refrigerator/Freezer | Removal of 2nd Refrigerator-Freezer | NonEquip | 5 | Refrigerator | 0% | Tech/Econ | 100% | 0 | 0.00010438 | 3.4778e-05 | 0 | 0
Tech | Single Family | Appliances | Refrigerator | TRC | Existing | NE953 | ENERGY STAR Certified Home | ENERGY STAR Certified Home | ENERGY STAR Certified Home | NonEquip | 20 |  | 0% | Tech/Econ | 30% | 0 | 0.00036816 | 0.00011165 | 0 | 0
Tech | Single Family | Appliances | Refrigerator | TRC | Existing | NE533 | Removal of 2nd Refrigerator-Freezer | Removal of 2nd Refrigerator/Freezer | Removal of 2nd Refrigerator-Freezer | NonEquip | 5 | Refrigerator | 3.325% | Tech/Econ | 100% | 13731744.34 | 0.00010438 | 3.4778e-05 | 1433.3671 | 477.5641
Tech | Single Family | Appliances | Refrigerator | TRC | Turnover | ET38 | Energy Star Refrigerator | ENERGY STAR Refrigerator | Energy Star Refrigerator | Equip | 14 | Refrigerator | 54% | Tech/Econ | 21.99% | 47406901.85 | 0.00010438 | 3.4778e-05 | 4948.497 | 1648.7223
Tech | Single Family | Appliances | Refrigerator | TRC | New | EN44 | Energy Star Refrigerator | ENERGY STAR Refrigerator | Energy Star Refrigerator | Equip | 14 | Refrigerator | 54% | Tech/Econ | 21.99% | 525365.259 | 0.00010438 | 3.4778e-05 | 54.8394 | 18.2712
Tech | Single Family | Cooking | Range | TRC | New | NN950 | ENERGY STAR Certified Home | ENERGY STAR Certified Home | ENERGY STAR Certified Home | NonEquip | 20 |  | 0% | Tech/Econ | 30% | 0 | 0.00036816 | 0.00011165 | 0 | 0
Tech | Single Family | Cooking | Range | TRC | Existing | NE947 | ENERGY STAR Certified Home | ENERGY STAR Certified Home | ENERGY STAR Certified Home | NonEquip | 20 |  | 0% | Tech/Econ | 30% | 0 | 0.00036816 | 0.00011165 | 0 | 0
Tech | Single Family | Cooking | Range | TRC | Turnover | ET65 | High Efficiency Induction Cooktop | High-Efficiency Induction Cooktop | High Efficiency Induction Cooktop | Equip | 10 | Range | 77.95% | Tech/Econ | 18.82% | 18583614.22 | 0.00023714 | 5.6896e-05 | 4406.9392 | 1057.3336
Tech | Single Family | Cooking | Range | TRC | New | EN71 | High Efficiency Induction Cooktop | High-Efficiency Induction Cooktop | High Efficiency Induction Cooktop | Equip | 10 | Range | 77.95% | Tech/Econ | 18.82% | 199096.7358 | 0.00023714 | 5.6896e-05 | 47.214 | 11.3278
Tech | Single Family | Miscellaneous | Pool pump | TRC | New | NN968 | ENERGY STAR Certified Home | ENERGY STAR Certified Home | ENERGY STAR Certified Home | NonEquip | 20 |  | 0% | Tech/Econ | 30% | 0 | 0.00036816 | 0.00011165 | 0 | 0
Tech | Single Family | Miscellaneous | Pool pump | TRC | Existing | NE965 | ENERGY STAR Certified Home | ENERGY STAR Certified Home | ENERGY STAR Certified Home | NonEquip | 20 |  | 0% | Tech/Econ | 30% | 0 | 0.00036816 | 0.00011165 | 0 | 0
Tech | Single Family | Miscellaneous | Pool pump | TRC | Turnover | ET524 | Variable Speed Pool Pump | Variable Speed Pool Pump | Variable Speed Pool Pump | Equip | 10 | Pool pump | 57% | Tech/Econ | 72.24% | 39808905.64 | 0.00054348 | 0 | 21635.2738 | 0
Tech | Single Family | Miscellaneous | Pool pump | TRC | Turnover | ET515 | Two Speed Pool Pump | Two Speed Pool Pump | Two Speed Pool Pump | Equip | 10 | Pool pump | 0% | Tech/Econ | 23.9% | 0 | 0.00054348 | 0 | 0 | 0
Tech | Single Family | Miscellaneous | Pool pump | TRC | Turnover | ET506 | Solar Powered Pool Pumps | Solar Powered Pool Pumps | Solar Powered Pool Pumps | Equip | 10 | Pool pump | 0% | Tech/Econ | 49.88% | 0 | 0.00054348 | 0 | 0 | 0
Tech | Single Family | Miscellaneous | Pool pump | TRC | New | EN530 | Variable Speed Pool Pump | Variable Speed Pool Pump | Variable Speed Pool Pump | Equip | 10 | Pool pump | 57% | Tech/Econ | 72.24% | 426495.2489 | 0.00054348 | 0 | 231.7909 | 0
Tech | Single Family | Miscellaneous | Pool pump | TRC | New | EN521 | Two Speed Pool Pump | Two Speed Pool Pump | Two Speed Pool Pump | Equip | 10 | Pool pump | 0% | Tech/Econ | 23.9% | 0 | 0.00054348 | 0 | 0 | 0
Tech | Single Family | Miscellaneous | Pool pump | TRC | New | EN512 | Solar Powered Pool Pumps | Solar Powered Pool Pumps | Solar Powered Pool Pumps | Equip | 10 | Pool pump | 0% | Tech/Econ | 49.88% | 0 | 0.00054348 | 0 | 0 | 0
Tech | Single Family | Miscellaneous | Pool heater | TRC | New | NN968 | ENERGY STAR Certified Home | ENERGY STAR Certified Home | ENERGY STAR Certified Home | NonEquip | 20 |  | 0% | Tech/Econ | 30% | 0 | 0.00036816 | 0.00011165 | 0 | 0
Tech | Single Family | Miscellaneous | Pool heater | TRC | Existing | NE965 | ENERGY STAR Certified Home | ENERGY STAR Certified Home | ENERGY STAR Certified Home | NonEquip | 20 |  | 0% | Tech/Econ | 30% | 0 | 0.00036816 | 0.00011165 | 0 | 0
Tech | Single Family | Miscellaneous | Pool heater | TRC | Turnover | ET497 | Solar Pool Heater | Solar Pool Heater | Solar Pool Heater | Equip | 15 | Pool heater | 12.54% | Tech/Econ | 86.11% | 10086727.18 | 0 | 0 | 0 | 0
Tech | Single Family | Miscellaneous | Pool heater | TRC | Turnover | ET488 | Heat Pump Pool Heater | Heat Pump Pool Heater | Heat Pump Pool Heater | Equip | 15 | Pool heater | 44.46% | Tech/Econ | 80% | 29636434.9 | 0 | 0 | 0 | 0
Tech | Single Family | Miscellaneous | Pool heater | TRC | New | EN503 | Solar Pool Heater | Solar Pool Heater | Solar Pool Heater | Equip | 15 | Pool heater | 12.54% | Tech/Econ | 86.11% | 108064.7949 | 0 | 0 | 0 | 0
Tech | Single Family | Miscellaneous | Pool heater | TRC | New | EN494 | Heat Pump Pool Heater | Heat Pump Pool Heater | Heat Pump Pool Heater | Equip | 15 | Pool heater | 44.46% | Tech/Econ | 80% | 317511.8353 | 0 | 0 | 0 | 0
Tech | Single Family | Domestic Hot Water | Point-of-use | TRC | New | NN938 | ENERGY STAR Certified Home | ENERGY STAR Certified Home | ENERGY STAR Certified Home | NonEquip | 20 |  | 0% | Tech/Econ | 30% | 0 | 0.00036816 | 0.00011165 | 0 | 0
Tech | Single Family | Domestic Hot Water | Point-of-use | TRC | New | NN590 | Water Heater Timeclock | Water Heater Timeclock | Water Heater Timeclock | NonEquip | 7 |  | 18% | Tech/Econ | 5% | 0 | 0 | 0 | 0 | 0
Tech | Single Family | Domestic Hot Water | Point-of-use | TRC | New | NN584 | Water Heater Thermostat Setback | Water Heater Thermostat Setback (temperature check card) | Water Heater Thermostat Setback | NonEquip | 4 |  | 9.142% | Tech/Econ | 1.894% | 0 | 9.0071e-05 | 0.00019389 | 0 | 0
Tech | Single Family | Domestic Hot Water | Point-of-use | TRC | New | NN578 | Water Heater Blanket | Water Heater Blanket | Water Heater Blanket | NonEquip | 7 |  | 1.582% | Tech/Econ | 13.08% | 242.4325 | 9.0071e-05 | 0.00019389 | 0.021836 | 0.047004
Tech | Single Family | Domestic Hot Water | Point-of-use | TRC | New | NN572 | Thermostatic Shower Restriction Valve | Thermostatic Shower Restriction Valve | Thermostatic Shower Restriction Valve | NonEquip | 10 |  | 12.19% | Tech/Econ | 4.798% | 0 | 9.0071e-05 | 0.00019389 | 0 | 0
Tech | Single Family | Domestic Hot Water | Point-of-use | TRC | New | NN566 | Low Flow Showerhead | Low Flow Showerhead | Low Flow Showerhead | NonEquip | 9 |  | 80% | Tech/Econ | 15.28% | 16315.0942 | 9.0071e-05 | 0.00019389 | 1.4695 | 3.1633
Tech | Single Family | Domestic Hot Water | Point-of-use | TRC | New | NN560 | Hot Water Pipe Insulation | Hot Water Pipe Insulation | Hot Water Pipe Insulation | NonEquip | 13 |  | 11.43% | Tech/Econ | 7.656% | 789.0434 | 9.0071e-05 | 0.00019389 | 0.07107 | 0.15298
Tech | Single Family | Domestic Hot Water | Point-of-use | TRC | New | NN554 | Heat Trap | Heat Trap | Heat Trap | NonEquip | 10 |  | 9.142% | Tech/Econ | 6.849% | 0 | 9.0071e-05 | 0.00019389 | 0 | 0
Tech | Single Family | Domestic Hot Water | Point-of-use | TRC | New | NN548 | Faucet Aerator | Faucet Aerator | Faucet Aerator | NonEquip | 10 |  | 13.71% | Tech/Econ | 1.502% | 0 | 9.0071e-05 | 0.00019389 | 0 | 0
Tech | Single Family | Domestic Hot Water | Point-of-use | TRC | New | NN542 | Drain Water Heat Recovery | Drain Water Heat Recovery | Drain Water Heat Recovery | NonEquip | 15 |  | 9.5% | Tech/Econ | 12.3% | 1366.3829 | 9.0071e-05 | 0.00019389 | 0.12307 | 0.26492
Tech | Single Family | Domestic Hot Water | Point-of-use | TRC | Existing | NE935 | ENERGY STAR Certified Home | ENERGY STAR Certified Home | ENERGY STAR Certified Home | NonEquip | 20 |  | 0% | Tech/Econ | 30% | 0 | 0.00036816 | 0.00011165 | 0 | 0
Tech | Single Family | Domestic Hot Water | Point-of-use | TRC | Existing | NE587 | Water Heater Timeclock | Water Heater Timeclock | Water Heater Timeclock | NonEquip | 7 |  | 21.6% | Tech/Econ | 5% | 122938.9751 | 0 | 0 | 0 | 0
Tech | Single Family | Domestic Hot Water | Point-of-use | TRC | Existing | NE581 | Water Heater Thermostat Setback | Water Heater Thermostat Setback (temperature check card) | Water Heater Thermostat Setback | NonEquip | 4 |  | 1.582% | Tech/Econ | 1.894% | 3369.0619 | 9.0071e-05 | 0.00019389 | 0.30345 | 0.65322
Tech | Single Family | Domestic Hot Water | Point-of-use | TRC | Existing | NE575 | Water Heater Blanket | Water Heater Blanket | Water Heater Blanket | NonEquip | 7 |  | 9.142% | Tech/Econ | 13.67% | 155200.1657 | 9.0071e-05 | 0.00019389 | 13.979 | 30.0912
Tech | Single Family | Domestic Hot Water | Point-of-use | TRC | Existing | NE569 | Thermostatic Shower Restriction Valve | Thermostatic Shower Restriction Valve | Thermostatic Shower Restriction Valve | NonEquip | 10 |  | 2.11% | Tech/Econ | 4.798% | 11396.9675 | 9.0071e-05 | 0.00019389 | 1.0265 | 2.2097
Tech | Single Family | Domestic Hot Water | Point-of-use | TRC | Existing | NE563 | Low Flow Showerhead | Low Flow Showerhead | Low Flow Showerhead | NonEquip | 9 |  | 2.11% | Tech/Econ | 15.28% | 40158.9858 | 9.0071e-05 | 0.00019389 | 3.6172 | 7.7863
Tech | Single Family | Domestic Hot Water | Point-of-use | TRC | Existing | NE557 | Hot Water Pipe Insulation | Hot Water Pipe Insulation | Hot Water Pipe Insulation | NonEquip | 13 |  | 1.978% | Tech/Econ | 7.656% | 18354.8151 | 9.0071e-05 | 0.00019389 | 1.6532 | 3.5588
Tech | Single Family | Domestic Hot Water | Point-of-use | TRC | Existing | NE551 | Heat Trap | Heat Trap | Heat Trap | NonEquip | 10 |  | 1.582% | Tech/Econ | 6.849% | 13115.3017 | 9.0071e-05 | 0.00019389 | 1.1813 | 2.5429
Tech | Single Family | Domestic Hot Water | Point-of-use | TRC | Existing | NE545 | Faucet Aerator | Faucet Aerator | Faucet Aerator | NonEquip | 10 |  | 2.373% | Tech/Econ | 3.604% | 9621.1357 | 9.0071e-05 | 0.00019389 | 0.86658 | 1.8654
Tech | Single Family | Domestic Hot Water | Point-of-use | TRC | Existing | NE539 | Drain Water Heat Recovery | Drain Water Heat Recovery | Drain Water Heat Recovery | NonEquip | 15 |  | 9.5% | Tech/Econ | 12.3% | 143313.7481 | 9.0071e-05 | 0.00019389 | 12.9084 | 27.7866
Tech | Single Family | Domestic Hot Water | Point-of-use | TRC | Turnover | ET83 | Instantaneous Hot Water System | Instantaneous Hot Water System | Instantaneous Hot Water System | Equip | 20 | Point-of-use | 99.98% | Tech/Econ | 5.847% | 706740.2104 | -2.3166e-05 | 0.00027541 | -16.3726 | 194.6447
Tech | Single Family | Domestic Hot Water | Point-of-use | TRC | New | EN89 | Instantaneous Hot Water System | Instantaneous Hot Water System | Instantaneous Hot Water System | Equip | 20 | Point-of-use | 99.98% | Tech/Econ | 5.847% | 6709.6219 | -2.3166e-05 | 0.00027541 | -0.15544 | 1.8479
Tech | Single Family | Cooking | Oven | TRC | New | NN950 | ENERGY STAR Certified Home | ENERGY STAR Certified Home | ENERGY STAR Certified Home | NonEquip | 20 |  | 0% | Tech/Econ | 30% | 0 | 0.00036816 | 0.00011165 | 0 | 0
Tech | Single Family | Cooking | Oven | TRC | Existing | NE947 | ENERGY STAR Certified Home | ENERGY STAR Certified Home | ENERGY STAR Certified Home | NonEquip | 20 |  | 0% | Tech/Econ | 30% | 0 | 0.00036816 | 0.00011165 | 0 | 0
Tech | Single Family | Cooking | Oven | TRC | Turnover | ET56 | High Efficiency Convection Oven | High Efficiency Convection Oven | High Efficiency Convection Oven | Equip | 12 | Oven | 73.06% | Tech/Econ | 20% | 19851913.04 | 0.00024815 | 8.1591e-05 | 4926.3469 | 1619.7437
Tech | Single Family | Cooking | Oven | TRC | New | EN62 | High Efficiency Convection Oven | High Efficiency Convection Oven | High Efficiency Convection Oven | Equip | 12 | Oven | 73.06% | Tech/Econ | 20% | 212684.7361 | 0.00024815 | 8.1591e-05 | 52.7787 | 17.3532
Tech | Single Family | Electronics | Other AV | TRC | New | NN962 | ENERGY STAR Certified Home | ENERGY STAR Certified Home | ENERGY STAR Certified Home | NonEquip | 20 |  | 0% | Tech/Econ | 30% | 0 | 0.00036816 | 0.00011165 | 0 | 0
Tech | Single Family | Electronics | Other AV | TRC | New | NN596 | Smart Power Strip | Smart Power Strip | Smart Power Strip | NonEquip | 5 |  | 22.5% | Tech/Econ | 2.366% | 3284.2698 | 0.00011015 | 8.595e-05 | 0.36177 | 0.28228
Tech | Single Family | Electronics | Other AV | TRC | Existing | NE959 | ENERGY STAR Certified Home | ENERGY STAR Certified Home | ENERGY STAR Certified Home | NonEquip | 20 |  | 0% | Tech/Econ | 30% | 0 | 0.00036816 | 0.00011165 | 0 | 0
Tech | Single Family | Electronics | Other AV | TRC | Existing | NE593 | Smart Power Strip | Smart Power Strip | Smart Power Strip | NonEquip | 5 |  | 22.5% | Tech/Econ | 2.366% | 306552.5067 | 0.00011015 | 8.595e-05 | 33.767 | 26.3481
Tech | Single Family | Electronics | Other AV | TRC | Turnover | ET110 | Energy Star Audio-Video Equipment | ENERGY STAR Audio/Video Equipment | Energy Star Audio-Video Equipment | Equip | 5 | Other AV | 43% | Tech/Econ | 81.69% | 31182760.66 | 0 | 0 | 0 | 0
Tech | Single Family | Electronics | Other AV | TRC | New | EN116 | Energy Star Audio-Video Equipment | ENERGY STAR Audio/Video Equipment | Energy Star Audio-Video Equipment | Equip | 5 | Other AV | 43% | Tech/Econ | 81.69% | 334078.4948 | 0 | 0 | 0 | 0
Tech | Single Family | Miscellaneous | Other | TRC | New | NN968 | ENERGY STAR Certified Home | ENERGY STAR Certified Home | ENERGY STAR Certified Home | NonEquip | 20 |  | 0% | Tech/Econ | 30% | 0 | 0.00036816 | 0.00011165 | 0 | 0
Tech | Single Family | Miscellaneous | Other | TRC | Existing | NE965 | ENERGY STAR Certified Home | ENERGY STAR Certified Home | ENERGY STAR Certified Home | NonEquip | 20 |  | 0% | Tech/Econ | 30% | 0 | 0.00036816 | 0.00011165 | 0 | 0
Tech | Single Family | Miscellaneous | Other | TRC | Turnover | ET479 | Energy Star Dehumidifier | ENERGY STAR Dehumidifier | Energy Star Dehumidifier | Equip | 12 | Other | 0.3002% | Tech/Econ | 25% | 357107.8016 | 0.00016401 | 3.1066e-05 | 58.5694 | 11.094
Tech | Single Family | Miscellaneous | Other | TRC | New | EN485 | Energy Star Dehumidifier | ENERGY STAR Dehumidifier | Energy Star Dehumidifier | Equip | 12 | Other | 0.3002% | Tech/Econ | 25% | 3825.8972 | 0.00016401 | 3.1066e-05 | 0.62749 | 0.11886
Tech | Single Family | Cooking | Microwave | TRC | New | NN950 | ENERGY STAR Certified Home | ENERGY STAR Certified Home | ENERGY STAR Certified Home | NonEquip | 20 |  | 0% | Tech/Econ | 30% | 0 | 0.00036816 | 0.00011165 | 0 | 0
Tech | Single Family | Cooking | Microwave | TRC | Existing | NE947 | ENERGY STAR Certified Home | ENERGY STAR Certified Home | ENERGY STAR Certified Home | NonEquip | 20 |  | 0% | Tech/Econ | 30% | 0 | 0.00036816 | 0.00011165 | 0 | 0
Tech | Single Family | Lighting | Interior specialty | TRC | New | NN944 | ENERGY STAR Certified Home | ENERGY STAR Certified Home | ENERGY STAR Certified Home | NonEquip | 20 |  | 0% | Tech/Econ | 30% | 0 | 0.00036816 | 0.00011165 | 0 | 0
Tech | Single Family | Lighting | Interior specialty | TRC | New | NN914 | Interior Lighting Controls | Interior Lighting Controls | Interior Lighting Controls | NonEquip | 8 | Interior screw-in | 0% | Tech/Econ | 28.57% | 0 | 0.00013562 | 0.00010241 | 0 | 0
Tech | Single Family | Lighting | Interior specialty | TRC | New | NN908 | Exterior Lighting Controls | Exterior Lighting Controls | Exterior Lighting Controls | NonEquip | 10 | Exterior screw-in | 0% | Tech/Econ | 50% | 0 | 0 | 0 | 0 | 0
Tech | Single Family | Lighting | Interior specialty | TRC | Existing | NE941 | ENERGY STAR Certified Home | ENERGY STAR Certified Home | ENERGY STAR Certified Home | NonEquip | 20 |  | 0% | Tech/Econ | 30% | 0 | 0.00036816 | 0.00011165 | 0 | 0
Tech | Single Family | Lighting | Interior specialty | TRC | Existing | NE911 | Interior Lighting Controls | Interior Lighting Controls | Interior Lighting Controls | NonEquip | 8 | Interior screw-in | 0% | Tech/Econ | 28.57% | 0 | 0.00013562 | 0.00010241 | 0 | 0
Tech | Single Family | Lighting | Interior specialty | TRC | Existing | NE905 | Exterior Lighting Controls | Exterior Lighting Controls | Exterior Lighting Controls | NonEquip | 10 | Exterior screw-in | 0% | Tech/Econ | 50% | 0 | 0 | 0 | 0 | 0
Tech | Single Family | Lighting | Interior specialty | TRC | Turnover | ET434 | LED Specialty Lamps-5W Chandelier | LED -5W Chandelier | LED Specialty Lamps-5W Chandelier | Equip | 10 | Interior specialty | 50% | Tech/Econ | 58.33% | 1178484.166 | 8.7961e-05 | 9.2354e-05 | 103.6609 | 108.8376
Tech | Single Family | Lighting | Interior specialty | TRC | New | EN440 | LED Specialty Lamps-5W Chandelier | LED -5W Chandelier | LED Specialty Lamps-5W Chandelier | Equip | 10 | Interior specialty | 50% | Tech/Econ | 58.33% | 12625.7653 | 8.7961e-05 | 9.2354e-05 | 1.1106 | 1.166
Tech | Single Family | Lighting | Interior screw-in | TRC | New | NN944 | ENERGY STAR Certified Home | ENERGY STAR Certified Home | ENERGY STAR Certified Home | NonEquip | 20 |  | 0% | Tech/Econ | 30% | 0 | 0.00036816 | 0.00011165 | 0 | 0
Tech | Single Family | Lighting | Interior screw-in | TRC | New | NN914 | Interior Lighting Controls | Interior Lighting Controls | Interior Lighting Controls | NonEquip | 8 | Interior screw-in | 15.3% | Tech/Econ | 28.57% | 0 | 0.00013562 | 0.00010241 | 0 | 0
Tech | Single Family | Lighting | Interior screw-in | TRC | New | NN908 | Exterior Lighting Controls | Exterior Lighting Controls | Exterior Lighting Controls | NonEquip | 10 | Exterior screw-in | 0% | Tech/Econ | 50% | 0 | 0 | 0 | 0 | 0
Tech | Single Family | Lighting | Interior screw-in | TRC | Existing | NE941 | ENERGY STAR Certified Home | ENERGY STAR Certified Home | ENERGY STAR Certified Home | NonEquip | 20 |  | 0% | Tech/Econ | 30% | 0 | 0.00036816 | 0.00011165 | 0 | 0
Tech | Single Family | Lighting | Interior screw-in | TRC | Existing | NE911 | Interior Lighting Controls | Interior Lighting Controls | Interior Lighting Controls | NonEquip | 8 | Interior screw-in | 3.06% | Tech/Econ | 28.57% | 456401.4279 | 0.00013562 | 0.00010241 | 61.8988 | 46.7387
Tech | Single Family | Lighting | Interior screw-in | TRC | Existing | NE905 | Exterior Lighting Controls | Exterior Lighting Controls | Exterior Lighting Controls | NonEquip | 10 | Exterior screw-in | 0% | Tech/Econ | 50% | 0 | 0 | 0 | 0 | 0
Tech | Single Family | Lighting | Interior screw-in | TRC | Turnover | ET416 | LED - 9W Flood | LED - 9W Flood | LED - 9W Flood | Equip | 10 | Interior screw-in | 50% | Tech/Econ | 53.85% | 26226275.91 | 8.7961e-05 | 9.2354e-05 | 2306.896 | 2422.0984
Tech | Single Family | Lighting | Interior screw-in | TRC | Turnover | ET398 | LED - 14W | LED - 14W | LED - 14W | Equip | 10 | Interior screw-in | 50% | Tech/Econ | 53.33% | 18982828.27 | 8.7961e-05 | 9.2354e-05 | 1669.7533 | 1753.1379
Tech | Single Family | Lighting | Interior screw-in | TRC | New | EN422 | LED - 9W Flood | LED - 9W Flood | LED - 9W Flood | Equip | 10 | Interior screw-in | 50% | Tech/Econ | 53.85% | 280976.8792 | 8.7961e-05 | 9.2354e-05 | 24.7151 | 25.9493
Tech | Single Family | Lighting | Interior screw-in | TRC | New | EN404 | LED - 14W | LED - 14W | LED - 14W | Equip | 10 | Interior screw-in | 50% | Tech/Econ | 53.33% | 203373.7411 | 8.7961e-05 | 9.2354e-05 | 17.889 | 18.7824
Tech | Single Family | Lighting | Interior fluorescent | TRC | New | NN944 | ENERGY STAR Certified Home | ENERGY STAR Certified Home | ENERGY STAR Certified Home | NonEquip | 20 |  | 0% | Tech/Econ | 30% | 0 | 0.00036816 | 0.00011165 | 0 | 0
Tech | Single Family | Lighting | Interior fluorescent | TRC | New | NN914 | Interior Lighting Controls | Interior Lighting Controls | Interior Lighting Controls | NonEquip | 8 | Interior screw-in | 0% | Tech/Econ | 28.57% | 0 | 0.00013562 | 0.00010241 | 0 | 0
Tech | Single Family | Lighting | Interior fluorescent | TRC | New | NN908 | Exterior Lighting Controls | Exterior Lighting Controls | Exterior Lighting Controls | NonEquip | 10 | Exterior screw-in | 0% | Tech/Econ | 50% | 0 | 0 | 0 | 0 | 0
Tech | Single Family | Lighting | Interior fluorescent | TRC | Existing | NE941 | ENERGY STAR Certified Home | ENERGY STAR Certified Home | ENERGY STAR Certified Home | NonEquip | 20 |  | 0% | Tech/Econ | 30% | 0 | 0.00036816 | 0.00011165 | 0 | 0
Tech | Single Family | Lighting | Interior fluorescent | TRC | Existing | NE911 | Interior Lighting Controls | Interior Lighting Controls | Interior Lighting Controls | NonEquip | 8 | Interior screw-in | 0% | Tech/Econ | 28.57% | 0 | 0.00013562 | 0.00010241 | 0 | 0
Tech | Single Family | Lighting | Interior fluorescent | TRC | Existing | NE905 | Exterior Lighting Controls | Exterior Lighting Controls | Exterior Lighting Controls | NonEquip | 10 | Exterior screw-in | 0% | Tech/Econ | 50% | 0 | 0 | 0 | 0 | 0
Tech | Single Family | Lighting | Interior fluorescent | TRC | Turnover | ET452 | Low Wattage T8 Fixture | Low Wattage T8 Fixture | Low Wattage T8 Fixture | Equip | 15 | Interior fluorescent | 0% | Tech/Econ | 18.75% | 0 | 0 | 1.8764e-10 | 0 | 0
Tech | Single Family | Lighting | Interior fluorescent | TRC | Turnover | ET443 | Linear LED | Linear LED | Linear LED | Equip | 15 | Interior fluorescent | 79% | Tech/Econ | 43.75% | 6804112.591 | 0 | 5.8249e-11 | 0 | 0.00039633
Tech | Single Family | Lighting | Interior fluorescent | TRC | New | EN458 | Low Wattage T8 Fixture | Low Wattage T8 Fixture | Low Wattage T8 Fixture | Equip | 15 | Interior fluorescent | 0% | Tech/Econ | 18.75% | 0 | 0 | 1.8764e-10 | 0 | 0
Tech | Single Family | Lighting | Interior fluorescent | TRC | New | EN449 | Linear LED | Linear LED | Linear LED | Equip | 15 | Interior fluorescent | 79% | Tech/Econ | 43.75% | 72896.294 | 0 | 5.8249e-11 | 0 | 4.2461e-06
Tech | Single Family | Electronics | Home office | TRC | New | NN962 | ENERGY STAR Certified Home | ENERGY STAR Certified Home | ENERGY STAR Certified Home | NonEquip | 20 |  | 0% | Tech/Econ | 30% | 0 | 0.00036816 | 0.00011165 | 0 | 0
Tech | Single Family | Electronics | Home office | TRC | New | NN596 | Smart Power Strip | Smart Power Strip | Smart Power Strip | NonEquip | 5 |  | 22.5% | Tech/Econ | 2.366% | 3877.8887 | 0.00011015 | 8.595e-05 | 0.42715 | 0.3333
Tech | Single Family | Electronics | Home office | TRC | Existing | NE959 | ENERGY STAR Certified Home | ENERGY STAR Certified Home | ENERGY STAR Certified Home | NonEquip | 20 |  | 0% | Tech/Econ | 30% | 0 | 0.00036816 | 0.00011165 | 0 | 0
Tech | Single Family | Electronics | Home office | TRC | Existing | NE593 | Smart Power Strip | Smart Power Strip | Smart Power Strip | NonEquip | 5 |  | 22.5% | Tech/Econ | 2.366% | 361960.6734 | 0.00011015 | 8.595e-05 | 39.8703 | 31.1104
Tech | Single Family | Electronics | Home office | TRC | Turnover | ET128 | Energy Star Personal Computer | ENERGY STAR Personal Computer | Energy Star Personal Computer | Equip | 4 | Home office | 35% | Tech/Econ | 43.62% | 12304339.52 | 0.00015855 | 3.3989e-05 | 1950.8018 | 418.2152
Tech | Single Family | Electronics | Home office | TRC | Turnover | ET119 | Energy Star Imaging Equipment | ENERGY STAR Imaging Equipment | Energy Star Imaging Equipment | Equip | 5 | Home office | 1% | Tech/Econ | 42.61% | 290984.4888 | 9.0663e-05 | 5.2937e-05 | 26.3815 | 15.4038
Tech | Single Family | Electronics | Home office | TRC | New | EN134 | Energy Star Personal Computer | ENERGY STAR Personal Computer | Energy Star Personal Computer | Equip | 4 | Home office | 35% | Tech/Econ | 43.62% | 131823.3261 | 0.00015855 | 3.3989e-05 | 20.9 | 4.4806
Tech | Single Family | Electronics | Home office | TRC | New | EN125 | Energy Star Imaging Equipment | ENERGY STAR Imaging Equipment | Energy Star Imaging Equipment | Equip | 5 | Home office | 1% | Tech/Econ | 42.61% | 3117.4809 | 9.0663e-05 | 5.2937e-05 | 0.28264 | 0.16503
Tech | Single Family | Space Heating | Heat pump-heating | TRC | New | NN932 | ENERGY STAR Certified Home | ENERGY STAR Certified Home | ENERGY STAR Certified Home | NonEquip | 20 |  | 0% | Tech/Econ | 30% | 0 | 0 | 0.00025742 | 0 | 0
Tech | Single Family | Space Heating | Heat pump-heating | TRC | New | NN866 | Spray Foam Insulation(Base R30) | Spray Foam Insulation (Base: R30) | Spray Foam Insulation(Base R30) | NonEquip | 20 |  | 72% | Tech/Econ | 3.99% | 7956.7957 | 0 | 0.0025155 | 0 | 20.0156
Tech | Single Family | Space Heating | Heat pump-heating | TRC | New | NN854 | Spray Foam Insulation(Base R2) | Spray Foam Insulation (Base: R2) | Spray Foam Insulation(Base R2) | NonEquip | 20 |  | 0% | Tech/Econ | 33.29% | 0 | 0 | 0.0011143 | 0 | 0
Tech | Single Family | Space Heating | Heat pump-heating | TRC | New | NN842 | Spray Foam Insulation(Base R19) | Spray Foam Insulation (Base: R19) | Spray Foam Insulation(Base R19) | NonEquip | 20 |  | 0% | Tech/Econ | 7.709% | 0 | 0 | 0.0017433 | 0 | 0
Tech | Single Family | Space Heating | Heat pump-heating | TRC | New | NN830 | Spray Foam Insulation(Base R12) | Spray Foam Insulation (Base: R12) | Spray Foam Insulation(Base R12) | NonEquip | 20 |  | 0% | Tech/Econ | 12.39% | 0 | 0 | 0.0013781 | 0 | 0
Tech | Single Family | Space Heating | Heat pump-heating | TRC | New | NN824 | Smart Thermostat | Smart Thermostats | Smart Thermostat | NonEquip | 11 |  | 22.5% | Tech/Econ | 4% | 6383.4982 | 0 | 0 | 0 | 0
Tech | Single Family | Space Heating | Heat pump-heating | TRC | New | NN794 | Radiant Barrier | Radiant Barrier | Radiant Barrier | NonEquip | 20 |  | 6.056% | Tech/Econ | 10% | 4321.7358 | 0 | 0.0011093 | 0 | 4.7942
Tech | Single Family | Space Heating | Heat pump-heating | TRC | New | NN788 | Programmable Thermostat | Programmable Thermostat | Programmable Thermostat | NonEquip | 11 |  | 2% | Tech/Econ | 1.72% | 0 | 0 | 0 | 0 | 0
Tech | Single Family | Space Heating | Heat pump-heating | TRC | New | NN764 | Home Energy Management System | Home Energy Management System | Home Energy Management System | NonEquip | 11 |  | 0.95% | Tech/Econ | 15% | 1076.6485 | 0 | 0.00015583 | 0 | 0.16777
Tech | Single Family | Space Heating | Heat pump-heating | TRC | New | NN740 | Green Roof | Green Roof | Green Roof | NonEquip | 20 |  | 9.72% | Tech/Econ | 14.65% | 10746.2118 | 0 | 0.00089049 | 0 | 9.5694
Tech | Single Family | Space Heating | Heat pump-heating | TRC | New | NN722 | Energy Star Windows | ENERGY STAR Windows | Energy Star Windows | NonEquip | 20 |  | 19% | Tech/Econ | 1.188% | 0 | 0 | 0.0008062 | 0 | 0
Tech | Single Family | Space Heating | Heat pump-heating | TRC | New | NN710 | Energy Star Door | ENERGY STAR Door | Energy Star Door | NonEquip | 20 |  | 14.25% | Tech/Econ | 1.267% | 0 | 0 | 0.0012359 | 0 | 0
Tech | Single Family | Space Heating | Heat pump-heating | TRC | New | NN698 | Energy Star Certified Roof Products | ENERGY STAR Certified Roof Products | Energy Star Certified Roof Products | NonEquip | 20 |  | 32.4% | Tech/Econ | 12.5% | 30120.6587 | 0 | 0.00089049 | 0 | 26.8221
Tech | Single Family | Space Heating | Heat pump-heating | TRC | New | NN650 | Ceiling Insulation(R30 to R38) | Ceiling Insulation (R30 to R38) | Ceiling Insulation(R30 to R38) | NonEquip | 20 |  | 8% | Tech/Econ | 2.011% | 0 | 0 | 0.00099326 | 0 | 0
Tech | Single Family | Space Heating | Heat pump-heating | TRC | New | NN638 | Ceiling Insulation(R2 to R38) | Ceiling Insulation (R2 to R38) | Ceiling Insulation(R2 to R38) | NonEquip | 20 |  | 0% | Tech/Econ | 34.48% | 0 | 0 | 0.0009747 | 0 | 0
Tech | Single Family | Space Heating | Heat pump-heating | TRC | New | NN626 | Ceiling Insulation(R19 to R38) | Ceiling Insulation (R19 to R38) | Ceiling Insulation(R19 to R38) | NonEquip | 20 |  | 0% | Tech/Econ | 6.429% | 0 | 0 | 0.0010119 | 0 | 0
Tech | Single Family | Space Heating | Heat pump-heating | TRC | New | NN614 | Ceiling Insulation(R12 to R38) | Ceiling Insulation (R12 to R38) | Ceiling Insulation(R12 to R38) | NonEquip | 20 |  | 0% | Tech/Econ | 11.98% | 0 | 0 | 0.00098546 | 0 | 0
Tech | Single Family | Space Heating | Heat pump-heating | TRC | Existing | NE929 | ENERGY STAR Certified Home | ENERGY STAR Certified Home | ENERGY STAR Certified Home | NonEquip | 20 |  | 0% | Tech/Econ | 30% | 0 | 0 | 0.00025742 | 0 | 0
Tech | Single Family | Space Heating | Heat pump-heating | TRC | Existing | NE893 | Wall Insulation | Wall Insulation | Wall Insulation | NonEquip | 20 |  | 4.5% | Tech/Econ | 27.09% | 909753.5813 | 0 | 0.00073837 | 0 | 810.1238
Tech | Single Family | Space Heating | Heat pump-heating | TRC | Existing | NE881 | Storm Door | Storm Door | Storm Door | NonEquip | 20 |  | 0% | Tech/Econ | 1.535% | 0 | 0 | 0.0012354 | 0 | 0
Tech | Single Family | Space Heating | Heat pump-heating | TRC | Existing | NE863 | Spray Foam Insulation(Base R30) | Spray Foam Insulation (Base: R30) | Spray Foam Insulation(Base R30) | NonEquip | 20 |  | 35.13% | Tech/Econ | 3.99% | 823381.4111 | 0 | 0.0025155 | 0 | 2071.2497
Tech | Single Family | Space Heating | Heat pump-heating | TRC | Existing | NE851 | Spray Foam Insulation(Base R2) | Spray Foam Insulation (Base: R2) | Spray Foam Insulation(Base R2) | NonEquip | 20 |  | 14.63% | Tech/Econ | 33.29% | 3819966.002 | 0 | 0.0011143 | 0 | 4256.7243
Tech | Single Family | Space Heating | Heat pump-heating | TRC | Existing | NE839 | Spray Foam Insulation(Base R19) | Spray Foam Insulation (Base: R19) | Spray Foam Insulation(Base R19) | NonEquip | 20 |  | 5.725% | Tech/Econ | 7.709% | 262845.8285 | 0 | 0.0017433 | 0 | 458.2275
Tech | Single Family | Space Heating | Heat pump-heating | TRC | Existing | NE827 | Spray Foam Insulation(Base R12) | Spray Foam Insulation (Base: R12) | Spray Foam Insulation(Base R12) | NonEquip | 20 |  | 14.21% | Tech/Econ | 12.39% | 1110918.684 | 0 | 0.0013781 | 0 | 1530.9789
Tech | Single Family | Space Heating | Heat pump-heating | TRC | Existing | NE821 | Smart Thermostat | Smart Thermostats | Smart Thermostat | NonEquip | 11 |  | 22.5% | Tech/Econ | 4% | 533458.359 | 0 | 0 | 0 | 0
Tech | Single Family | Space Heating | Heat pump-heating | TRC | Existing | NE809 | Sealed crawlspace | Sealed crawlspace | Sealed crawlspace | NonEquip | 11 |  | 5.88% | Tech/Econ | 1.167% | 39345.8738 | 0 | 0.0014395 | 0 | 56.6378
Tech | Single Family | Space Heating | Heat pump-heating | TRC | Existing | NE791 | Radiant Barrier | Radiant Barrier | Radiant Barrier | NonEquip | 20 |  | 1.853% | Tech/Econ | 10% | 112648.9191 | 0 | 0.0011093 | 0 | 124.9628
Tech | Single Family | Space Heating | Heat pump-heating | TRC | Existing | NE785 | Programmable Thermostat | Programmable Thermostat | Programmable Thermostat | NonEquip | 11 |  | 2% | Tech/Econ | 1.72% | 19725.9171 | 0 | 0 | 0 | 0
Tech | Single Family | Space Heating | Heat pump-heating | TRC | Existing | NE773 | HVAC ECM Motor | HVAC ECM Motor | HVAC ECM Motor | NonEquip | 15 |  | 9.945% | Tech/Econ | 0.6245% | 35574.4199 | 0 | 0.00092578 | 0 | 32.934
Tech | Single Family | Space Heating | Heat pump-heating | TRC | Existing | NE761 | Home Energy Management System | Home Energy Management System | Home Energy Management System | NonEquip | 11 |  | 0.95% | Tech/Econ | 15% | 93829.9937 | 0 | 0.00013466 | 0 | 12.6347
Tech | Single Family | Space Heating | Heat pump-heating | TRC | Existing | NE743 | Heat Pump Tune Up | Heat Pump Tune Up | Heat Pump Tune Up | NonEquip | 2 | Heat pump-heating | 0% | Tech/Econ | 5% | 0 | 0 | 0.00089049 | 0 | 0
Tech | Single Family | Space Heating | Heat pump-heating | TRC | Existing | NE737 | Green Roof | Green Roof | Green Roof | NonEquip | 20 |  | 0.0675% | Tech/Econ | 14.65% | 6503.7021 | 0 | 0.00089049 | 0 | 5.7915
Tech | Single Family | Space Heating | Heat pump-heating | TRC | Existing | NE719 | Energy Star Windows | ENERGY STAR Windows | Energy Star Windows | NonEquip | 20 |  | 19% | Tech/Econ | 3.473% | 382144.7435 | 0 | 0.0012804 | 0 | 489.2851
Tech | Single Family | Space Heating | Heat pump-heating | TRC | Existing | NE707 | Energy Star Door | ENERGY STAR Door | Energy Star Door | NonEquip | 20 |  | 14.25% | Tech/Econ | 1.785% | 146214.9104 | 0 | 0.0012359 | 0 | 180.7117
Tech | Single Family | Space Heating | Heat pump-heating | TRC | Existing | NE695 | Energy Star Certified Roof Products | ENERGY STAR Certified Roof Products | Energy Star Certified Roof Products | NonEquip | 20 |  | 32.4% | Tech/Econ | 12.5% | 2662683.675 | 0 | 0.00089049 | 0 | 2371.0855
Tech | Single Family | Space Heating | Heat pump-heating | TRC | Existing | NE683 | Duct Repair | Duct Repair | Duct Repair | NonEquip | 11 |  | 14.08% | Tech/Econ | 12% | 1047321.283 | 0 | 0.00089049 | 0 | 932.6261
Tech | Single Family | Space Heating | Heat pump-heating | TRC | Existing | NE671 | Duct Insulation | Duct Insulation | Duct Insulation | NonEquip | 15 |  | 0% | Tech/Econ | 2.045% | 0 | 0 | 0.00089049 | 0 | 0
Tech | Single Family | Space Heating | Heat pump-heating | TRC | Existing | NE647 | Ceiling Insulation(R30 to R38) | Ceiling Insulation (R30 to R38) | Ceiling Insulation(R30 to R38) | NonEquip | 20 |  | 3.904% | Tech/Econ | 2.011% | 45168.8756 | 0 | 0.00099326 | 0 | 44.8643
Tech | Single Family | Space Heating | Heat pump-heating | TRC | Existing | NE635 | Ceiling Insulation(R2 to R38) | Ceiling Insulation (R2 to R38) | Ceiling Insulation(R2 to R38) | NonEquip | 20 |  | 1.625% | Tech/Econ | 34.48% | 442148.8239 | 0 | 0.0009747 | 0 | 430.9618
Tech | Single Family | Space Heating | Heat pump-heating | TRC | Existing | NE623 | Ceiling Insulation(R19 to R38) | Ceiling Insulation (R19 to R38) | Ceiling Insulation(R19 to R38) | NonEquip | 20 |  | 0.6361% | Tech/Econ | 6.429% | 24249.7919 | 0 | 0.0010119 | 0 | 24.5383
Tech | Single Family | Space Heating | Heat pump-heating | TRC | Existing | NE611 | Ceiling Insulation(R12 to R38) | Ceiling Insulation (R12 to R38) | Ceiling Insulation(R12 to R38) | NonEquip | 20 |  | 1.579% | Tech/Econ | 11.98% | 115219.5657 | 0 | 0.00098546 | 0 | 113.5445
Tech | Single Family | Space Heating | Heat pump-heating | TRC | Existing | NE605 | Air Sealing-Infiltration Control | Air Sealing/Infiltration Control | Air Sealing-Infiltration Control | NonEquip | 11 |  | 20.8% | Tech/Econ | 9% | 1136238.178 | 0 | 0.00089049 | 0 | 1011.8054
Tech | Single Family | Space Heating | Heat pump-heating | TRC | Turnover | ET335 | Ground Source Heat Pump | Ground Source Heat Pump (GSHP) | Ground Source Heat Pump | Equip | 22 | Heat pump-heating | 0% | Tech/Econ | 33.19% | 0 | 0 | 0.00070484 | 0 | 0
Tech | Single Family | Space Heating | Heat pump-heating | TRC | Turnover | ET299 | 21 SEER ASHP from base electric resistance heating | 21 SEER Air Source Heat Pump from base electric resistance heating | 21 SEER ASHP from base electric resistance heating | Equip | 15 | Heat pump-heating | 40.59% | Tech/Econ | 65.9% | 28816132.41 | 0 | 0.00033164 | 0 | 9556.5678
Tech | Single Family | Space Heating | Heat pump-heating | TRC | Turnover | ET281 | 21 SEER Air Source Heat Pump | 21 SEER Air Source Heat Pump | 21 SEER Air Source Heat Pump | Equip | 15 | Heat pump-heating | 59.41% | Tech/Econ | 18% | 7883934.542 | 0 | 0.00077527 | 0 | 6112.1708
Tech | Single Family | Space Heating | Heat pump-heating | TRC | Turnover | ET155 | 14 SEER ASHP from base electric resistance heating | 14 SEER Air Source Heat Pump from base electric resistance heating | 14 SEER ASHP from base electric resistance heating | Equip | 15 | Heat pump-heating | 0% | Tech/Econ | 58.41% | 0 | 0 | 0.00028205 | 0 | 0
Tech | Single Family | Space Heating | Heat pump-heating | TRC | New | EN341 | Ground Source Heat Pump | Ground Source Heat Pump (GSHP) | Ground Source Heat Pump | Equip | 22 | Heat pump-heating | 0% | Tech/Econ | 33.19% | 0 | 0 | 0.00070484 | 0 | 0
Tech | Single Family | Space Heating | Heat pump-heating | TRC | New | EN305 | 21 SEER ASHP from base electric resistance heating | 21 SEER Air Source Heat Pump from base electric resistance heating | 21 SEER ASHP from base electric resistance heating | Equip | 15 | Heat pump-heating | 40.59% | Tech/Econ | 65.9% | 308723.4723 | 0 | 0.00033164 | 0 | 102.3849
Tech | Single Family | Space Heating | Heat pump-heating | TRC | New | EN287 | 21 SEER Air Source Heat Pump | 21 SEER Air Source Heat Pump | 21 SEER Air Source Heat Pump | Equip | 15 | Heat pump-heating | 59% | Tech/Econ | 18% | 89772.4864 | 0 | 0.00077527 | 0 | 69.5978
Tech | Single Family | Space Heating | Heat pump-heating | TRC | New | EN260 | 18 SEER Air Source Heat Pump | 18 SEER Air Source Heat Pump | 18 SEER Air Source Heat Pump | Equip | 15 | Heat pump-heating | 0% | Tech/Econ | 13.68% | 0 | 0 | 0.00073251 | 0 | 0
Tech | Single Family | Space Heating | Heat pump-heating | TRC | New | EN233 | 17 SEER Air Source Heat Pump | 17 SEER Air Source Heat Pump | 17 SEER Air Source Heat Pump | Equip | 15 | Heat pump-heating | 0% | Tech/Econ | 13.68% | 0 | 0 | 0.00063977 | 0 | 0
Tech | Single Family | Space Heating | Heat pump-heating | TRC | New | EN206 | 16 SEER Air Source Heat Pump | 16 SEER Air Source Heat Pump | 16 SEER Air Source Heat Pump | Equip | 15 | Heat pump-heating | 0% | Tech/Econ | 8.889% | 0 | 0 | 0.00067213 | 0 | 0
Tech | Single Family | Space Heating | Heat pump-heating | TRC | New | EN179 | 15 SEER Air Source Heat Pump | 15 SEER Air Source Heat Pump | 15 SEER Air Source Heat Pump | Equip | 15 | Heat pump-heating | 0% | Tech/Econ | 3.529% | 0 | 0 | 0.00080601 | 0 | 0
Tech | Single Family | Space Heating | Heat pump-heating | TRC | New | EN161 | 14 SEER ASHP from base electric resistance heating | 14 SEER Air Source Heat Pump from base electric resistance heating | 14 SEER ASHP from base electric resistance heating | Equip | 15 | Heat pump-heating | 0% | Tech/Econ | 58.41% | 0 | 0 | 0.00028205 | 0 | 0
Tech | Single Family | Space Cooling | Heat pump-cooling | TRC | New | NN926 | ENERGY STAR Certified Home | ENERGY STAR Certified Home | ENERGY STAR Certified Home | NonEquip | 20 |  | 0% | Tech/Econ | 30% | 0 | 0.00065017 | 0 | 0 | 0
Tech | Single Family | Space Cooling | Heat pump-cooling | TRC | New | NN920 | Solar Attic Fan | Solar Attic Fan | Solar Attic Fan | NonEquip | 15 |  | 5.32% | Tech/Econ | 6% | 0 | 0.00034388 | 0 | 0 | 0
Tech | Single Family | Space Cooling | Heat pump-cooling | TRC | New | NN902 | Window Sun Protection | Window Sun Protection | Window Sun Protection | NonEquip | 10 |  | 19.5% | Tech/Econ | 2.452% | 0 | 0.0015041 | -0.0006884 | 0 | 0
Tech | Single Family | Space Cooling | Heat pump-cooling | TRC | New | NN872 | Spray Foam Insulation(Base R30) | Spray Foam Insulation (Base: R30) | Spray Foam Insulation(Base R30) | NonEquip | 20 |  | 72% | Tech/Econ | 11.62% | 162516.7972 | 0.00042763 | 0 | 69.4965 | 0
Tech | Single Family | Space Cooling | Heat pump-cooling | TRC | New | NN860 | Spray Foam Insulation(Base R2) | Spray Foam Insulation (Base: R2) | Spray Foam Insulation(Base R2) | NonEquip | 20 |  | 0% | Tech/Econ | 34.78% | 0 | 0.00058656 | 0 | 0 | 0
Tech | Single Family | Space Cooling | Heat pump-cooling | TRC | New | NN848 | Spray Foam Insulation(Base R19) | Spray Foam Insulation (Base: R19) | Spray Foam Insulation(Base R19) | NonEquip | 20 |  | 0% | Tech/Econ | 14.4% | 0 | 0.00047788 | 0 | 0 | 0
Tech | Single Family | Space Cooling | Heat pump-cooling | TRC | New | NN836 | Spray Foam Insulation(Base R12) | Spray Foam Insulation (Base: R12) | Spray Foam Insulation(Base R12) | NonEquip | 20 |  | 0% | Tech/Econ | 18.12% | 0 | 0.0003765 | 0 | 0 | 0
Tech | Single Family | Space Cooling | Heat pump-cooling | TRC | New | NN818 | Smart Thermostat | Smart Thermostats | Smart Thermostat | NonEquip | 11 |  | 22.5% | Tech/Econ | 4% | 0 | 0 | 0 | 0 | 0
Tech | Single Family | Space Cooling | Heat pump-cooling | TRC | New | NN800 | Radiant Barrier | Radiant Barrier | Radiant Barrier | NonEquip | 20 |  | 6.056% | Tech/Econ | 10% | 0 | 0.00060729 | 0 | 0 | 0
Tech | Single Family | Space Cooling | Heat pump-cooling | TRC | New | NN782 | Programmable Thermostat | Programmable Thermostat | Programmable Thermostat | NonEquip | 11 |  | 2% | Tech/Econ | 1.72% | 0 | 0 | 0 | 0 | 0
Tech | Single Family | Space Cooling | Heat pump-cooling | TRC | New | NN758 | Home Energy Management System | Home Energy Management System | Home Energy Management System | NonEquip | 11 |  | 0.95% | Tech/Econ | 7.12% | 0 | 0.00039832 | 0 | 0 | 0
Tech | Single Family | Space Cooling | Heat pump-cooling | TRC | New | NN734 | Green Roof | Green Roof | Green Roof | NonEquip | 20 |  | 9.72% | Tech/Econ | 14.65% | 36397.9601 | 0.00061734 | 0 | 22.47 | 0
Tech | Single Family | Space Cooling | Heat pump-cooling | TRC | New | NN716 | Energy Star Windows | ENERGY STAR Windows | Energy Star Windows | NonEquip | 20 |  | 19% | Tech/Econ | 2.714% | 0 | 0 | 0 | 0 | 0
Tech | Single Family | Space Cooling | Heat pump-cooling | TRC | New | NN692 | Energy Star Certified Roof Products | ENERGY STAR Certified Roof Products | Energy Star Certified Roof Products | NonEquip | 20 |  | 32.4% | Tech/Econ | 12.5% | 102020.1862 | 0.00061734 | 0 | 62.9813 | 0
Tech | Single Family | Space Cooling | Heat pump-cooling | TRC | New | NN656 | Ceiling Insulation(R30 to R38) | Ceiling Insulation (R30 to R38) | Ceiling Insulation(R30 to R38) | NonEquip | 20 |  | 8% | Tech/Econ | 1.432% | 0 | 0.00069065 | 0 | 0 | 0
Tech | Single Family | Space Cooling | Heat pump-cooling | TRC | New | NN644 | Ceiling Insulation(R2 to R38) | Ceiling Insulation (R2 to R38) | Ceiling Insulation(R2 to R38) | NonEquip | 20 |  | 0% | Tech/Econ | 29.55% | 0 | 0.00047534 | 0 | 0 | 0
Tech | Single Family | Space Cooling | Heat pump-cooling | TRC | New | NN632 | Ceiling Insulation(R19 to R38) | Ceiling Insulation (R19 to R38) | Ceiling Insulation(R19 to R38) | NonEquip | 20 |  | 0% | Tech/Econ | 5.005% | 0 | 0.00066562 | 0 | 0 | 0
Tech | Single Family | Space Cooling | Heat pump-cooling | TRC | New | NN620 | Ceiling Insulation(R12 to R38) | Ceiling Insulation (R12 to R38) | Ceiling Insulation(R12 to R38) | NonEquip | 20 |  | 0% | Tech/Econ | 9.56% | 0 | 0.00064898 | 0 | 0 | 0
Tech | Single Family | Space Cooling | Heat pump-cooling | TRC | Existing | NE923 | ENERGY STAR Certified Home | ENERGY STAR Certified Home | ENERGY STAR Certified Home | NonEquip | 20 |  | 0% | Tech/Econ | 30% | 0 | 0.00065017 | 0 | 0 | 0
Tech | Single Family | Space Cooling | Heat pump-cooling | TRC | Existing | NE917 | Solar Attic Fan | Solar Attic Fan | Solar Attic Fan | NonEquip | 15 |  | 1.976% | Tech/Econ | 6% | 224384.6494 | 0.00034388 | 0 | 77.1619 | 0
Tech | Single Family | Space Cooling | Heat pump-cooling | TRC | Existing | NE899 | Window Sun Protection | Window Sun Protection | Window Sun Protection | NonEquip | 10 |  | 19.5% | Tech/Econ | 2.452% | 893063.3508 | 0.0015041 | -0.0006884 | 1343.2816 | -614.788
Tech | Single Family | Space Cooling | Heat pump-cooling | TRC | Existing | NE887 | Wall Insulation | Wall Insulation | Wall Insulation | NonEquip | 20 |  | 4.5% | Tech/Econ | 5.498% | 467666.4981 | 0.00025277 | 0 | 288.7098 | 0
Tech | Single Family | Space Cooling | Heat pump-cooling | TRC | Existing | NE869 | Spray Foam Insulation(Base R30) | Spray Foam Insulation (Base: R30) | Spray Foam Insulation(Base R30) | NonEquip | 20 |  | 35.13% | Tech/Econ | 11.62% | 8366458.197 | 0.00042763 | 0 | 3577.718 | 0
Tech | Single Family | Space Cooling | Heat pump-cooling | TRC | Existing | NE857 | Spray Foam Insulation(Base R2) | Spray Foam Insulation (Base: R2) | Spray Foam Insulation(Base R2) | NonEquip | 20 |  | 14.63% | Tech/Econ | 34.78% | 17465634.08 | 0.00058656 | 0 | 10244.5983 | 0
Tech | Single Family | Space Cooling | Heat pump-cooling | TRC | Existing | NE845 | Spray Foam Insulation(Base R19) | Spray Foam Insulation (Base: R19) | Spray Foam Insulation(Base R19) | NonEquip | 20 |  | 5.725% | Tech/Econ | 14.4% | 1806127.551 | 0.00047788 | 0 | 863.1121 | 0
Tech | Single Family | Space Cooling | Heat pump-cooling | TRC | Existing | NE833 | Spray Foam Insulation(Base R12) | Spray Foam Insulation (Base: R12) | Spray Foam Insulation(Base R12) | NonEquip | 20 |  | 14.21% | Tech/Econ | 18.12% | 5791190.946 | 0.0003765 | 0 | 2180.3615 | 0
Tech | Single Family | Space Cooling | Heat pump-cooling | TRC | Existing | NE815 | Smart Thermostat | Smart Thermostats | Smart Thermostat | NonEquip | 11 |  | 22.5% | Tech/Econ | 4% | 1696556.089 | 0 | 0 | 0 | 0
Tech | Single Family | Space Cooling | Heat pump-cooling | TRC | Existing | NE797 | Radiant Barrier | Radiant Barrier | Radiant Barrier | NonEquip | 20 |  | 1.853% | Tech/Econ | 10% | 364225.4384 | 0.00060729 | 0 | 221.1898 | 0
Tech | Single Family | Space Cooling | Heat pump-cooling | TRC | Existing | NE779 | Programmable Thermostat | Programmable Thermostat | Programmable Thermostat | NonEquip | 11 |  | 2% | Tech/Econ | 1.72% | 63955.3152 | 0 | 0 | 0 | 0
Tech | Single Family | Space Cooling | Heat pump-cooling | TRC | Existing | NE755 | Home Energy Management System | Home Energy Management System | Home Energy Management System | NonEquip | 11 |  | 0.95% | Tech/Econ | 7.12% | 128100.9656 | 0.00040003 | 0 | 51.2442 | 0
Tech | Single Family | Space Cooling | Heat pump-cooling | TRC | Existing | NE749 | Heat Pump Tune Up | Heat Pump Tune Up | Heat Pump Tune Up | NonEquip | 2 | Heat pump-cooling | 0% | Tech/Econ | 5% | 0 | 0.00061734 | 0 | 0 | 0
Tech | Single Family | Space Cooling | Heat pump-cooling | TRC | Existing | NE731 | Green Roof | Green Roof | Green Roof | NonEquip | 20 |  | 0.0675% | Tech/Econ | 14.65% | 21674.9608 | 0.00061734 | 0 | 13.3808 | 0
Tech | Single Family | Space Cooling | Heat pump-cooling | TRC | Existing | NE713 | Energy Star Windows | ENERGY STAR Windows | Energy Star Windows | NonEquip | 20 |  | 19% | Tech/Econ | 7.932% | 2897822.561 | 0.00016816 | 0 | 487.3105 | 0
Tech | Single Family | Space Cooling | Heat pump-cooling | TRC | Existing | NE701 | Energy Star Door | ENERGY STAR Door | Energy Star Door | NonEquip | 20 |  | 14.25% | Tech/Econ | 1.541% | 408060.5451 | 0.00027068 | 0 | 110.4526 | 0
Tech | Single Family | Space Cooling | Heat pump-cooling | TRC | Existing | NE689 | Energy Star Certified Roof Products | ENERGY STAR Certified Roof Products | Energy Star Certified Roof Products | NonEquip | 20 |  | 32.4% | Tech/Econ | 12.5% | 8800807.54 | 0.00061734 | 0 | 5433.101 | 0
Tech | Single Family | Space Cooling | Heat pump-cooling | TRC | Existing | NE677 | Duct Repair | Duct Repair | Duct Repair | NonEquip | 11 |  | 14.08% | Tech/Econ | 12% | 3523702.076 | 0.00061734 | 0 | 2175.3264 | 0
Tech | Single Family | Space Cooling | Heat pump-cooling | TRC | Existing | NE665 | Duct Insulation | Duct Insulation | Duct Insulation | NonEquip | 15 |  | 0% | Tech/Econ | 2.045% | 0 | 0.00061734 | 0 | 0 | 0
Tech | Single Family | Space Cooling | Heat pump-cooling | TRC | Existing | NE659 | Central AC Tune Up | Central AC Tune Up | Central AC Tune Up | NonEquip | 2 | CAC | 0% | Tech/Econ | 5% | 0 | 0.00061734 | 0 | 0 | 0
Tech | Single Family | Space Cooling | Heat pump-cooling | TRC | Existing | NE653 | Ceiling Insulation(R30 to R38) | Ceiling Insulation (R30 to R38) | Ceiling Insulation(R30 to R38) | NonEquip | 20 |  | 3.904% | Tech/Econ | 1.432% | 103640.0905 | 0.00069065 | 0 | 71.5788 | 0
Tech | Single Family | Space Cooling | Heat pump-cooling | TRC | Existing | NE641 | Ceiling Insulation(R2 to R38) | Ceiling Insulation (R2 to R38) | Ceiling Insulation(R2 to R38) | NonEquip | 20 |  | 1.625% | Tech/Econ | 29.55% | 1085195.296 | 0.00047534 | 0 | 515.8356 | 0
Tech | Single Family | Space Cooling | Heat pump-cooling | TRC | Existing | NE629 | Ceiling Insulation(R19 to R38) | Ceiling Insulation (R19 to R38) | Ceiling Insulation(R19 to R38) | NonEquip | 20 |  | 0.6361% | Tech/Econ | 5.005% | 60024.234 | 0.00066562 | 0 | 39.9534 | 0
Tech | Single Family | Space Cooling | Heat pump-cooling | TRC | Existing | NE617 | Ceiling Insulation(R12 to R38) | Ceiling Insulation (R12 to R38) | Ceiling Insulation(R12 to R38) | NonEquip | 20 |  | 1.579% | Tech/Econ | 9.56% | 296237.2801 | 0.00064898 | 0 | 192.2535 | 0
Tech | Single Family | Space Cooling | Heat pump-cooling | TRC | Existing | NE599 | Air Sealing-Infiltration Control | Air Sealing/Infiltration Control | Air Sealing-Infiltration Control | NonEquip | 11 |  | 20.8% | Tech/Econ | 9% | 3668230.049 | 0.00061734 | 0 | 2264.5495 | 0
Tech | Single Family | Space Cooling | Heat pump-cooling | TRC | Turnover | ET290 | 21 SEER ASHP from base electric resistance heating | 21 SEER Air Source Heat Pump from base electric resistance heating | 21 SEER ASHP from base electric resistance heating | Equip | 15 | Heat pump-cooling | 40.59% | Tech/Econ | 33.33% | 44100571.06 | 0.00042629 | 0 | 18799.4281 | 0
Tech | Single Family | Space Cooling | Heat pump-cooling | TRC | Turnover | ET272 | 21 SEER Air Source Heat Pump | 21 SEER Air Source Heat Pump | 21 SEER Air Source Heat Pump | Equip | 15 | Heat pump-cooling | 59.41% | Tech/Econ | 33.33% | 55804316.14 | 0.00042629 | 0 | 23788.5633 | 0
Tech | Single Family | Space Cooling | Heat pump-cooling | TRC | New | EN332 | Ground Source Heat Pump | Ground Source Heat Pump (GSHP) | Ground Source Heat Pump | Equip | 22 | Heat pump-cooling | 0% | Tech/Econ | 6.667% | 0 | 0.0011501 | 0 | 0 | 0
Tech | Single Family | Space Cooling | Heat pump-cooling | TRC | New | EN296 | 21 SEER ASHP from base electric resistance heating | 21 SEER Air Source Heat Pump from base electric resistance heating | 21 SEER ASHP from base electric resistance heating | Equip | 15 | Heat pump-cooling | 40.59% | Tech/Econ | 33.33% | 399894.6064 | 0.00042629 | 0 | 170.4692 | 0
Tech | Single Family | Space Cooling | Heat pump-cooling | TRC | New | EN278 | 21 SEER Air Source Heat Pump | 21 SEER Air Source Heat Pump | 21 SEER Air Source Heat Pump | Equip | 15 | Heat pump-cooling | 59% | Tech/Econ | 33.33% | 723499.0085 | 0.00042629 | 0 | 308.417 | 0
Tech | Single Family | Space Cooling | Heat pump-cooling | TRC | New | EN251 | 18 SEER Air Source Heat Pump | 18 SEER Air Source Heat Pump | 18 SEER Air Source Heat Pump | Equip | 15 | Heat pump-cooling | 0% | Tech/Econ | 22.22% | 0 | 0.00043167 | 0 | 0 | 0
Tech | Single Family | Space Cooling | Heat pump-cooling | TRC | New | EN224 | 17 SEER Air Source Heat Pump | 17 SEER Air Source Heat Pump | 17 SEER Air Source Heat Pump | Equip | 15 | Heat pump-cooling | 0% | Tech/Econ | 17.65% | 0 | 0.00047476 | 0 | 0 | 0
Tech | Single Family | Space Cooling | Heat pump-cooling | TRC | New | EN197 | 16 SEER Air Source Heat Pump | 16 SEER Air Source Heat Pump | 16 SEER Air Source Heat Pump | Equip | 15 | Heat pump-cooling | 0% | Tech/Econ | 12.5% | 0 | 0.0004574 | 0 | 0 | 0
Tech | Single Family | Space Cooling | Heat pump-cooling | TRC | New | EN170 | 15 SEER Air Source Heat Pump | 15 SEER Air Source Heat Pump | 15 SEER Air Source Heat Pump | Equip | 15 | Heat pump-cooling | 0% | Tech/Econ | 6.667% | 0 | 0.00040836 | 0 | 0 | 0
Tech | Single Family | Domestic Hot Water | Heat pump water heater | TRC | New | NN938 | ENERGY STAR Certified Home | ENERGY STAR Certified Home | ENERGY STAR Certified Home | NonEquip | 20 |  | 0% | Tech/Econ | 30% | 0 | 0.00036816 | 0.00011165 | 0 | 0
Tech | Single Family | Domestic Hot Water | Heat pump water heater | TRC | New | NN590 | Water Heater Timeclock | Water Heater Timeclock | Water Heater Timeclock | NonEquip | 7 |  | 18% | Tech/Econ | 5% | 0 | 0 | 0 | 0 | 0
Tech | Single Family | Domestic Hot Water | Heat pump water heater | TRC | New | NN584 | Water Heater Thermostat Setback | Water Heater Thermostat Setback (temperature check card) | Water Heater Thermostat Setback | NonEquip | 4 |  | 9.142% | Tech/Econ | 1.894% | 0 | 9.0071e-05 | 0.00019389 | 0 | 0
Tech | Single Family | Domestic Hot Water | Heat pump water heater | TRC | New | NN578 | Water Heater Blanket | Water Heater Blanket | Water Heater Blanket | NonEquip | 7 |  | 1.582% | Tech/Econ | 13.08% | 4.0443 | 9.0071e-05 | 0.00019389 | 0.00036428 | 0.00078414
Tech | Single Family | Domestic Hot Water | Heat pump water heater | TRC | New | NN572 | Thermostatic Shower Restriction Valve | Thermostatic Shower Restriction Valve | Thermostatic Shower Restriction Valve | NonEquip | 10 |  | 12.19% | Tech/Econ | 4.798% | 0 | 9.0071e-05 | 0.00019389 | 0 | 0
Tech | Single Family | Domestic Hot Water | Heat pump water heater | TRC | New | NN566 | Low Flow Showerhead | Low Flow Showerhead | Low Flow Showerhead | NonEquip | 9 |  | 80% | Tech/Econ | 15.28% | 272.1739 | 9.0071e-05 | 0.00019389 | 0.024515 | 0.052771
Tech | Single Family | Domestic Hot Water | Heat pump water heater | TRC | New | NN560 | Hot Water Pipe Insulation | Hot Water Pipe Insulation | Hot Water Pipe Insulation | NonEquip | 13 |  | 11.43% | Tech/Econ | 7.656% | 13.1631 | 9.0071e-05 | 0.00019389 | 0.0011856 | 0.0025521
Tech | Single Family | Domestic Hot Water | Heat pump water heater | TRC | New | NN554 | Heat Trap | Heat Trap | Heat Trap | NonEquip | 10 |  | 9.142% | Tech/Econ | 6.849% | 0 | 9.0071e-05 | 0.00019389 | 0 | 0
Tech | Single Family | Domestic Hot Water | Heat pump water heater | TRC | New | NN548 | Faucet Aerator | Faucet Aerator | Faucet Aerator | NonEquip | 10 |  | 13.71% | Tech/Econ | 1.502% | 0 | 9.0071e-05 | 0.00019389 | 0 | 0
Tech | Single Family | Domestic Hot Water | Heat pump water heater | TRC | New | NN542 | Drain Water Heat Recovery | Drain Water Heat Recovery | Drain Water Heat Recovery | NonEquip | 15 |  | 9.5% | Tech/Econ | 12.3% | 22.7945 | 9.0071e-05 | 0.00019389 | 0.0020531 | 0.0044195
Tech | Single Family | Domestic Hot Water | Heat pump water heater | TRC | Existing | NE935 | ENERGY STAR Certified Home | ENERGY STAR Certified Home | ENERGY STAR Certified Home | NonEquip | 20 |  | 0% | Tech/Econ | 30% | 0 | 0.00036816 | 0.00011165 | 0 | 0
Tech | Single Family | Domestic Hot Water | Heat pump water heater | TRC | Existing | NE587 | Water Heater Timeclock | Water Heater Timeclock | Water Heater Timeclock | NonEquip | 7 |  | 21.6% | Tech/Econ | 5% | 2178.2424 | 0 | 0 | 0 | 0
Tech | Single Family | Domestic Hot Water | Heat pump water heater | TRC | Existing | NE581 | Water Heater Thermostat Setback | Water Heater Thermostat Setback (temperature check card) | Water Heater Thermostat Setback | NonEquip | 4 |  | 1.582% | Tech/Econ | 1.894% | 59.6933 | 9.0071e-05 | 0.00019389 | 0.0053766 | 0.011574
Tech | Single Family | Domestic Hot Water | Heat pump water heater | TRC | Existing | NE575 | Water Heater Blanket | Water Heater Blanket | Water Heater Blanket | NonEquip | 7 |  | 9.142% | Tech/Econ | 13.67% | 2589.1016 | 9.0071e-05 | 0.00019389 | 0.2332 | 0.50199
Tech | Single Family | Domestic Hot Water | Heat pump water heater | TRC | Existing | NE569 | Thermostatic Shower Restriction Valve | Thermostatic Shower Restriction Valve | Thermostatic Shower Restriction Valve | NonEquip | 10 |  | 2.11% | Tech/Econ | 4.798% | 201.9324 | 9.0071e-05 | 0.00019389 | 0.018188 | 0.039152
Tech | Single Family | Domestic Hot Water | Heat pump water heater | TRC | Existing | NE563 | Low Flow Showerhead | Low Flow Showerhead | Low Flow Showerhead | NonEquip | 9 |  | 2.11% | Tech/Econ | 15.28% | 669.9458 | 9.0071e-05 | 0.00019389 | 0.060343 | 0.12989
Tech | Single Family | Domestic Hot Water | Heat pump water heater | TRC | Existing | NE557 | Hot Water Pipe Insulation | Hot Water Pipe Insulation | Hot Water Pipe Insulation | NonEquip | 13 |  | 1.978% | Tech/Econ | 7.656% | 306.2012 | 9.0071e-05 | 0.00019389 | 0.02758 | 0.059368
Tech | Single Family | Domestic Hot Water | Heat pump water heater | TRC | Existing | NE551 | Heat Trap | Heat Trap | Heat Trap | NonEquip | 10 |  | 1.582% | Tech/Econ | 6.849% | 218.7939 | 9.0071e-05 | 0.00019389 | 0.019707 | 0.042421
Tech | Single Family | Domestic Hot Water | Heat pump water heater | TRC | Existing | NE545 | Faucet Aerator | Faucet Aerator | Faucet Aerator | NonEquip | 10 |  | 2.373% | Tech/Econ | 3.604% | 170.468 | 9.0071e-05 | 0.00019389 | 0.015354 | 0.033051
Tech | Single Family | Domestic Hot Water | Heat pump water heater | TRC | Existing | NE539 | Drain Water Heat Recovery | Drain Water Heat Recovery | Drain Water Heat Recovery | NonEquip | 15 |  | 9.5% | Tech/Econ | 12.3% | 2390.8084 | 9.0071e-05 | 0.00019389 | 0.21534 | 0.46355
Tech | Single Family | Domestic Hot Water | Heat pump water heater | TRC | Turnover | ET74 | Heat Pump Water Heater | Heat Pump Water Heater | Heat Pump Water Heater | Equip | 10 | Heat pump water heater | 49% | Tech/Econ | 62.51% | 91783.7329 | 6.7238e-05 | 0.00025115 | 6.1713 | 23.0517
Tech | Single Family | Domestic Hot Water | Heat pump water heater | TRC | New | EN80 | Heat Pump Water Heater | Heat Pump Water Heater | Heat Pump Water Heater | Equip | 10 | Heat pump water heater | 49% | Tech/Econ | 62.51% | 983.3309 | 6.7238e-05 | 0.00025115 | 0.066117 | 0.24697
Tech | Single Family | Appliances | Freezer | TRC | New | NN956 | ENERGY STAR Certified Home | ENERGY STAR Certified Home | ENERGY STAR Certified Home | NonEquip | 20 |  | 0% | Tech/Econ | 30% | 0 | 0.00036816 | 0.00011165 | 0 | 0
Tech | Single Family | Appliances | Freezer | TRC | New | NN536 | Removal of 2nd Refrigerator-Freezer | Removal of 2nd Refrigerator/Freezer | Removal of 2nd Refrigerator-Freezer | NonEquip | 5 | Refrigerator | 0% | Tech/Econ | 100% | 0 | 0.00010438 | 3.4778e-05 | 0 | 0
Tech | Single Family | Appliances | Freezer | TRC | Existing | NE953 | ENERGY STAR Certified Home | ENERGY STAR Certified Home | ENERGY STAR Certified Home | NonEquip | 20 |  | 0% | Tech/Econ | 30% | 0 | 0.00036816 | 0.00011165 | 0 | 0
Tech | Single Family | Appliances | Freezer | TRC | Existing | NE533 | Removal of 2nd Refrigerator-Freezer | Removal of 2nd Refrigerator/Freezer | Removal of 2nd Refrigerator-Freezer | NonEquip | 5 | Refrigerator | 0% | Tech/Econ | 100% | 0 | 0.00010438 | 3.4778e-05 | 0 | 0
Tech | Single Family | Appliances | Freezer | TRC | Turnover | ET29 | Energy Star Freezer | ENERGY STAR Freezer | Energy Star Freezer | Equip | 11 | Freezer | 58% | Tech/Econ | 11.6% | 7144343.801 | 0.00012996 | 8.9935e-05 | 928.4454 | 642.5268
Tech | Single Family | Appliances | Freezer | TRC | New | EN35 | Energy Star Freezer | ENERGY STAR Freezer | Energy Star Freezer | Equip | 11 | Freezer | 58% | Tech/Econ | 11.6% | 76541.3825 | 0.00012996 | 8.9935e-05 | 9.947 | 6.8838
Tech | Single Family | Miscellaneous | Fan | TRC | New | NN968 | ENERGY STAR Certified Home | ENERGY STAR Certified Home | ENERGY STAR Certified Home | NonEquip | 20 |  | 0% | Tech/Econ | 30% | 0 | 0.00036816 | 0.00011165 | 0 | 0
Tech | Single Family | Miscellaneous | Fan | TRC | Existing | NE965 | ENERGY STAR Certified Home | ENERGY STAR Certified Home | ENERGY STAR Certified Home | NonEquip | 20 |  | 0% | Tech/Econ | 30% | 0 | 0.00036816 | 0.00011165 | 0 | 0
Tech | Single Family | Miscellaneous | Fan | TRC | Turnover | ET470 | Energy Star Ceiling Fan | ENERGY STAR Ceiling Fan | Energy Star Ceiling Fan | Equip | 20 | Fan | 34% | Tech/Econ | 68.69% | 5272041.094 | 0 | 1.1259e-07 | 0 | 0.59356
Tech | Single Family | Miscellaneous | Fan | TRC | Turnover | ET461 | Energy Star Bathroom Ventilating Fan | ENERGY STAR Bathroom Ventilating Fan | Energy Star Bathroom Ventilating Fan | Equip | 10 | Fan | 43.2% | Tech/Econ | 62.65% | 4682499.297 | 3.5004e-05 | 0.00014002 | 163.9071 | 655.6286
Tech | Single Family | Miscellaneous | Fan | TRC | New | EN476 | Energy Star Ceiling Fan | ENERGY STAR Ceiling Fan | Energy Star Ceiling Fan | Equip | 20 | Fan | 34% | Tech/Econ | 68.69% | 56482.3484 | 0 | 2.0884e-07 | 0 | 0.011796
Tech | Single Family | Miscellaneous | Fan | TRC | New | EN467 | Energy Star Bathroom Ventilating Fan | ENERGY STAR Bathroom Ventilating Fan | Energy Star Bathroom Ventilating Fan | Equip | 10 | Fan | 61.2% | Tech/Econ | 62.65% | 71068.861 | 3.5004e-05 | 0.00014002 | 2.4877 | 9.9508
Tech | Single Family | Lighting | Exterior screw-in | TRC | New | NN944 | ENERGY STAR Certified Home | ENERGY STAR Certified Home | ENERGY STAR Certified Home | NonEquip | 20 |  | 0% | Tech/Econ | 30% | 0 | 0.00036816 | 0.00011165 | 0 | 0
Tech | Single Family | Lighting | Exterior screw-in | TRC | New | NN914 | Interior Lighting Controls | Interior Lighting Controls | Interior Lighting Controls | NonEquip | 8 | Interior screw-in | 0% | Tech/Econ | 28.57% | 0 | 0.00013562 | 0.00010241 | 0 | 0
Tech | Single Family | Lighting | Exterior screw-in | TRC | New | NN908 | Exterior Lighting Controls | Exterior Lighting Controls | Exterior Lighting Controls | NonEquip | 10 | Exterior screw-in | 9.45% | Tech/Econ | 50% | 3594.8749 | 0 | 0 | 0 | 0
Tech | Single Family | Lighting | Exterior screw-in | TRC | Existing | NE941 | ENERGY STAR Certified Home | ENERGY STAR Certified Home | ENERGY STAR Certified Home | NonEquip | 20 |  | 0% | Tech/Econ | 30% | 0 | 0.00036816 | 0.00011165 | 0 | 0
Tech | Single Family | Lighting | Exterior screw-in | TRC | Existing | NE911 | Interior Lighting Controls | Interior Lighting Controls | Interior Lighting Controls | NonEquip | 8 | Interior screw-in | 0% | Tech/Econ | 28.57% | 0 | 0.00013562 | 0.00010241 | 0 | 0
Tech | Single Family | Lighting | Exterior screw-in | TRC | Existing | NE905 | Exterior Lighting Controls | Exterior Lighting Controls | Exterior Lighting Controls | NonEquip | 10 | Exterior screw-in | 1.89% | Tech/Econ | 50% | 67108.8539 | 0 | 0 | 0 | 0
Tech | Single Family | Lighting | Exterior screw-in | TRC | Turnover | ET407 | LED - 9W Flood (Exterior) | LED - 9W Flood (Exterior) | LED - 9W Flood (Exterior) | Equip | 10 | Exterior screw-in | 22% | Tech/Econ | 86.15% | 1660783.246 | 0 | 0 | 0 | 0
Tech | Single Family | Lighting | Exterior screw-in | TRC | Turnover | ET362 | CFL - 15W Flood (Exterior) | CFL - 15W Flood (Exterior) | CFL - 15W Flood (Exterior) | Equip | 7.8 | Exterior screw-in | 0% | Tech/Econ | 76.92% | 0 | 0 | 0 | 0 | 0
Tech | Single Family | Lighting | Exterior screw-in | TRC | New | EN413 | LED - 9W Flood (Exterior) | LED - 9W Flood (Exterior) | LED - 9W Flood (Exterior) | Equip | 10 | Exterior screw-in | 22% | Tech/Econ | 86.15% | 17792.9072 | 0 | 0 | 0 | 0
Tech | Single Family | Lighting | Exterior screw-in | TRC | New | EN368 | CFL - 15W Flood (Exterior) | CFL - 15W Flood (Exterior) | CFL - 15W Flood (Exterior) | Equip | 7.8 | Exterior screw-in | 0% | Tech/Econ | 76.92% | 0 | 0 | 0 | 0 | 0
Tech | Single Family | Appliances | Dishwasher | TRC | New | NN956 | ENERGY STAR Certified Home | ENERGY STAR Certified Home | ENERGY STAR Certified Home | NonEquip | 20 |  | 0% | Tech/Econ | 30% | 0 | 0.00036816 | 0.00011165 | 0 | 0
Tech | Single Family | Appliances | Dishwasher | TRC | New | NN536 | Removal of 2nd Refrigerator-Freezer | Removal of 2nd Refrigerator/Freezer | Removal of 2nd Refrigerator-Freezer | NonEquip | 5 | Refrigerator | 0% | Tech/Econ | 100% | 0 | 0.00010438 | 3.4778e-05 | 0 | 0
Tech | Single Family | Appliances | Dishwasher | TRC | Existing | NE953 | ENERGY STAR Certified Home | ENERGY STAR Certified Home | ENERGY STAR Certified Home | NonEquip | 20 |  | 0% | Tech/Econ | 30% | 0 | 0.00036816 | 0.00011165 | 0 | 0
Tech | Single Family | Appliances | Dishwasher | TRC | Existing | NE533 | Removal of 2nd Refrigerator-Freezer | Removal of 2nd Refrigerator/Freezer | Removal of 2nd Refrigerator-Freezer | NonEquip | 5 | Refrigerator | 0% | Tech/Econ | 100% | 0 | 0.00010438 | 3.4778e-05 | 0 | 0
Tech | Single Family | Appliances | Dishwasher | TRC | Turnover | ET20 | Energy Star Dishwasher | ENERGY STAR Dishwasher | Energy Star Dishwasher | Equip | 10 | Dishwasher | 9% | Tech/Econ | 13.13% | 1127580.421 | 0.00010949 | 0.00011902 | 123.4542 | 134.2065
Tech | Single Family | Appliances | Dishwasher | TRC | New | EN26 | Energy Star Dishwasher | ENERGY STAR Dishwasher | Energy Star Dishwasher | Equip | 10 | Dishwasher | 9% | Tech/Econ | 13.13% | 12080.4047 | 0.00010949 | 0.00011902 | 1.3226 | 1.4378
Tech | Single Family | Domestic Hot Water | Conventional Tank | TRC | New | NN938 | ENERGY STAR Certified Home | ENERGY STAR Certified Home | ENERGY STAR Certified Home | NonEquip | 20 |  | 0% | Tech/Econ | 30% | 0 | 0.00036816 | 0.00011165 | 0 | 0
Tech | Single Family | Domestic Hot Water | Conventional Tank | TRC | New | NN590 | Water Heater Timeclock | Water Heater Timeclock | Water Heater Timeclock | NonEquip | 7 |  | 18% | Tech/Econ | 5% | 0 | 0 | 0 | 0 | 0
Tech | Single Family | Domestic Hot Water | Conventional Tank | TRC | New | NN584 | Water Heater Thermostat Setback | Water Heater Thermostat Setback (temperature check card) | Water Heater Thermostat Setback | NonEquip | 4 |  | 9.142% | Tech/Econ | 1.894% | 0 | 9.0071e-05 | 0.00019389 | 0 | 0
Tech | Single Family | Domestic Hot Water | Conventional Tank | TRC | New | NN578 | Water Heater Blanket | Water Heater Blanket | Water Heater Blanket | NonEquip | 7 |  | 1.582% | Tech/Econ | 13.08% | 8197.3812 | 9.0071e-05 | 0.00019389 | 0.73835 | 1.5894
Tech | Single Family | Domestic Hot Water | Conventional Tank | TRC | New | NN572 | Thermostatic Shower Restriction Valve | Thermostatic Shower Restriction Valve | Thermostatic Shower Restriction Valve | NonEquip | 10 |  | 12.19% | Tech/Econ | 4.798% | 0 | 9.0071e-05 | 0.00019389 | 0 | 0
Tech | Single Family | Domestic Hot Water | Conventional Tank | TRC | New | NN566 | Low Flow Showerhead | Low Flow Showerhead | Low Flow Showerhead | NonEquip | 9 |  | 80% | Tech/Econ | 15.28% | 551663.025 | 9.0071e-05 | 0.00019389 | 49.6888 | 106.96
Tech | Single Family | Domestic Hot Water | Conventional Tank | TRC | New | NN560 | Hot Water Pipe Insulation | Hot Water Pipe Insulation | Hot Water Pipe Insulation | NonEquip | 13 |  | 11.43% | Tech/Econ | 7.656% | 26679.9621 | 9.0071e-05 | 0.00019389 | 2.4031 | 5.1729
Tech | Single Family | Domestic Hot Water | Conventional Tank | TRC | New | NN554 | Heat Trap | Heat Trap | Heat Trap | NonEquip | 10 |  | 9.142% | Tech/Econ | 6.849% | 0 | 9.0071e-05 | 0.00019389 | 0 | 0
Tech | Single Family | Domestic Hot Water | Conventional Tank | TRC | New | NN548 | Faucet Aerator | Faucet Aerator | Faucet Aerator | NonEquip | 10 |  | 13.71% | Tech/Econ | 1.502% | 0 | 9.0071e-05 | 0.00019389 | 0 | 0
Tech | Single Family | Domestic Hot Water | Conventional Tank | TRC | New | NN542 | Drain Water Heat Recovery | Drain Water Heat Recovery | Drain Water Heat Recovery | NonEquip | 15 |  | 9.5% | Tech/Econ | 12.3% | 46201.5672 | 9.0071e-05 | 0.00019389 | 4.1614 | 8.9579
Tech | Single Family | Domestic Hot Water | Conventional Tank | TRC | Existing | NE935 | ENERGY STAR Certified Home | ENERGY STAR Certified Home | ENERGY STAR Certified Home | NonEquip | 20 |  | 0% | Tech/Econ | 30% | 0 | 0.00036816 | 0.00011165 | 0 | 0
Tech | Single Family | Domestic Hot Water | Conventional Tank | TRC | Existing | NE587 | Water Heater Timeclock | Water Heater Timeclock | Water Heater Timeclock | NonEquip | 7 |  | 21.6% | Tech/Econ | 5% | 4415029.197 | 0 | 0 | 0 | 0
Tech | Single Family | Domestic Hot Water | Conventional Tank | TRC | Existing | NE581 | Water Heater Thermostat Setback | Water Heater Thermostat Setback (temperature check card) | Water Heater Thermostat Setback | NonEquip | 4 |  | 1.582% | Tech/Econ | 1.894% | 120990.9751 | 9.0071e-05 | 0.00019389 | 10.8978 | 23.4585
Tech | Single Family | Domestic Hot Water | Conventional Tank | TRC | Existing | NE575 | Water Heater Blanket | Water Heater Blanket | Water Heater Blanket | NonEquip | 7 |  | 9.142% | Tech/Econ | 13.67% | 5247790.281 | 9.0071e-05 | 0.00019389 | 472.673 | 1017.4759
Tech | Single Family | Domestic Hot Water | Conventional Tank | TRC | Existing | NE569 | Thermostatic Shower Restriction Valve | Thermostatic Shower Restriction Valve | Thermostatic Shower Restriction Valve | NonEquip | 10 |  | 2.11% | Tech/Econ | 4.798% | 409292.0423 | 9.0071e-05 | 0.00019389 | 36.8653 | 79.3562
Tech | Single Family | Domestic Hot Water | Conventional Tank | TRC | Existing | NE563 | Low Flow Showerhead | Low Flow Showerhead | Low Flow Showerhead | NonEquip | 9 |  | 2.11% | Tech/Econ | 15.28% | 1357897.618 | 9.0071e-05 | 0.00019389 | 122.307 | 263.2781
Tech | Single Family | Domestic Hot Water | Conventional Tank | TRC | Existing | NE557 | Hot Water Pipe Insulation | Hot Water Pipe Insulation | Hot Water Pipe Insulation | NonEquip | 13 |  | 1.978% | Tech/Econ | 7.656% | 620632.2006 | 9.0071e-05 | 0.00019389 | 55.9009 | 120.3322
Tech | Single Family | Domestic Hot Water | Conventional Tank | TRC | Existing | NE551 | Heat Trap | Heat Trap | Heat Trap | NonEquip | 10 |  | 1.582% | Tech/Econ | 6.849% | 443468.2953 | 9.0071e-05 | 0.00019389 | 39.9436 | 85.9825
Tech | Single Family | Domestic Hot Water | Conventional Tank | TRC | Existing | NE545 | Faucet Aerator | Faucet Aerator | Faucet Aerator | NonEquip | 10 |  | 2.373% | Tech/Econ | 3.604% | 345517.7242 | 9.0071e-05 | 0.00019389 | 31.1211 | 66.9912
Tech | Single Family | Domestic Hot Water | Conventional Tank | TRC | Existing | NE539 | Drain Water Heat Recovery | Drain Water Heat Recovery | Drain Water Heat Recovery | NonEquip | 15 |  | 9.5% | Tech/Econ | 12.3% | 4845874.299 | 9.0071e-05 | 0.00019389 | 436.4721 | 939.5498
Tech | Single Family | Domestic Hot Water | Conventional Tank | TRC | Turnover | ET980 | Solar Water Heater | Solar Water Heater | Solar Water Heater | Equip | 15 | Conventional Tank | 21.56% | Tech/Econ | 76.67% | 100705177.6 | 7.4909e-05 | 7.9585e-05 | 7543.6871 | 8014.5966
Tech | Single Family | Domestic Hot Water | Conventional Tank | TRC | Turnover | ET971 | Heat Pump Water Heater | Heat Pump Water Heater | Heat Pump Water Heater | Equip | 10 | Conventional Tank | 27.44% | Tech/Econ | 62.51% | 87231462.8 | 6.7238e-05 | 0.00025115 | 5865.2308 | 21908.3893
Tech | Single Family | Domestic Hot Water | Conventional Tank | TRC | New | EN986 | Solar Water Heater | Solar Water Heater | Solar Water Heater | Equip | 15 | Conventional Tank | 21.56% | Tech/Econ | 76.67% | 1078911.341 | 7.4909e-05 | 7.9585e-05 | 80.8198 | 85.8649
Tech | Single Family | Domestic Hot Water | Conventional Tank | TRC | New | EN977 | Heat Pump Water Heater | Heat Pump Water Heater | Heat Pump Water Heater | Equip | 10 | Conventional Tank | 27.44% | Tech/Econ | 62.51% | 934559.8398 | 6.7238e-05 | 0.00025115 | 62.8375 | 234.7169
Tech | Single Family | Appliances | Clothes washer | TRC | New | NN956 | ENERGY STAR Certified Home | ENERGY STAR Certified Home | ENERGY STAR Certified Home | NonEquip | 20 |  | 0% | Tech/Econ | 30% | 0 | 0.00036816 | 0.00011165 | 0 | 0
Tech | Single Family | Appliances | Clothes washer | TRC | New | NN536 | Removal of 2nd Refrigerator-Freezer | Removal of 2nd Refrigerator/Freezer | Removal of 2nd Refrigerator-Freezer | NonEquip | 5 | Refrigerator | 0% | Tech/Econ | 100% | 0 | 0.00010438 | 3.4778e-05 | 0 | 0
Tech | Single Family | Appliances | Clothes washer | TRC | Existing | NE953 | ENERGY STAR Certified Home | ENERGY STAR Certified Home | ENERGY STAR Certified Home | NonEquip | 20 |  | 0% | Tech/Econ | 30% | 0 | 0.00036816 | 0.00011165 | 0 | 0
Tech | Single Family | Appliances | Clothes washer | TRC | Existing | NE533 | Removal of 2nd Refrigerator-Freezer | Removal of 2nd Refrigerator/Freezer | Removal of 2nd Refrigerator-Freezer | NonEquip | 5 | Refrigerator | 0% | Tech/Econ | 100% | 0 | 0.00010438 | 3.4778e-05 | 0 | 0
Tech | Single Family | Appliances | Clothes washer | TRC | Turnover | ET11 | Energy Star Clothes Washer | ENERGY STAR Clothes Washer | Energy Star Clothes Washer | Equip | 11 | Clothes washer | 54% | Tech/Econ | 37.8% | 4506248.269 | 0.00015726 | 9.1338e-05 | 708.6607 | 411.5935
Tech | Single Family | Appliances | Clothes washer | TRC | New | EN17 | Energy Star Clothes Washer | ENERGY STAR Clothes Washer | Energy Star Clothes Washer | Equip | 11 | Clothes washer | 54% | Tech/Econ | 37.8% | 48277.9781 | 0.00015726 | 9.1338e-05 | 7.5923 | 4.4096
Tech | Single Family | Appliances | Clothes dryer | TRC | New | NN956 | ENERGY STAR Certified Home | ENERGY STAR Certified Home | ENERGY STAR Certified Home | NonEquip | 20 |  | 0% | Tech/Econ | 30% | 0 | 0.00036816 | 0.00011165 | 0 | 0
Tech | Single Family | Appliances | Clothes dryer | TRC | New | NN536 | Removal of 2nd Refrigerator-Freezer | Removal of 2nd Refrigerator/Freezer | Removal of 2nd Refrigerator-Freezer | NonEquip | 5 | Refrigerator | 0% | Tech/Econ | 100% | 0 | 0.00010438 | 3.4778e-05 | 0 | 0
Tech | Single Family | Appliances | Clothes dryer | TRC | Existing | NE953 | ENERGY STAR Certified Home | ENERGY STAR Certified Home | ENERGY STAR Certified Home | NonEquip | 20 |  | 0% | Tech/Econ | 30% | 0 | 0.00036816 | 0.00011165 | 0 | 0
Tech | Single Family | Appliances | Clothes dryer | TRC | Existing | NE533 | Removal of 2nd Refrigerator-Freezer | Removal of 2nd Refrigerator/Freezer | Removal of 2nd Refrigerator-Freezer | NonEquip | 5 | Refrigerator | 0% | Tech/Econ | 100% | 0 | 0.00010438 | 3.4778e-05 | 0 | 0
Tech | Single Family | Appliances | Clothes dryer | TRC | Turnover | ET47 | Heat Pump Clothes Dryer | Heat Pump Clothes Dryer | Heat Pump Clothes Dryer | Equip | 12 | Clothes dryer | 54% | Tech/Econ | 30.89% | 41143279.75 | 0.00015726 | 9.1338e-05 | 6470.2659 | 3757.9612
Tech | Single Family | Appliances | Clothes dryer | TRC | Turnover | ET2 | Energy Star Clothes Dryer | ENERGY STAR Clothes Dryer | Energy Star Clothes Dryer | Equip | 11 | Clothes dryer | 46% | Tech/Econ | 20.87% | 19725646.99 | 0.00015726 | 9.1338e-05 | 3102.0906 | 1801.7089
Tech | Single Family | Appliances | Clothes dryer | TRC | New | EN8 | Energy Star Clothes Dryer | ENERGY STAR Clothes Dryer | Energy Star Clothes Dryer | Equip | 11 | Clothes dryer | 46% | Tech/Econ | 20.87% | 211331.977 | 0.00015726 | 9.1338e-05 | 33.2344 | 19.3027
Tech | Single Family | Appliances | Clothes dryer | TRC | New | EN53 | Heat Pump Clothes Dryer | Heat Pump Clothes Dryer | Heat Pump Clothes Dryer | Equip | 12 | Clothes dryer | 54% | Tech/Econ | 30.89% | 440791.1508 | 0.00015726 | 9.1338e-05 | 69.3196 | 40.2612
Tech | Single Family | Space Heating | Central forced air | TRC | New | NN932 | ENERGY STAR Certified Home | ENERGY STAR Certified Home | ENERGY STAR Certified Home | NonEquip | 20 |  | 0% | Tech/Econ | 30% | 0 | 0 | 0.00025742 | 0 | 0
Tech | Single Family | Space Heating | Central forced air | TRC | New | NN896 | Wall Insulation | Wall Insulation | Wall Insulation | NonEquip | 20 |  | 6.75% | Tech/Econ | 0% | 0 | 0 | 0 | 0 | 0
Tech | Single Family | Space Heating | Central forced air | TRC | New | NN884 | Storm Door | Storm Door | Storm Door | NonEquip | 20 |  | 0% | Tech/Econ | 1.017% | 0 | 0 | 0.0012354 | 0 | 0
Tech | Single Family | Space Heating | Central forced air | TRC | New | NN866 | Spray Foam Insulation(Base R30) | Spray Foam Insulation (Base: R30) | Spray Foam Insulation(Base R30) | NonEquip | 20 |  | 72% | Tech/Econ | 3.99% | 36906.0819 | 0 | 0.0025155 | 0 | 92.8388
Tech | Single Family | Space Heating | Central forced air | TRC | New | NN854 | Spray Foam Insulation(Base R2) | Spray Foam Insulation (Base: R2) | Spray Foam Insulation(Base R2) | NonEquip | 20 |  | 0% | Tech/Econ | 33.29% | 0 | 0 | 0.0011143 | 0 | 0
Tech | Single Family | Space Heating | Central forced air | TRC | New | NN842 | Spray Foam Insulation(Base R19) | Spray Foam Insulation (Base: R19) | Spray Foam Insulation(Base R19) | NonEquip | 20 |  | 0% | Tech/Econ | 7.709% | 0 | 0 | 0.0017433 | 0 | 0
Tech | Single Family | Space Heating | Central forced air | TRC | New | NN830 | Spray Foam Insulation(Base R12) | Spray Foam Insulation (Base: R12) | Spray Foam Insulation(Base R12) | NonEquip | 20 |  | 0% | Tech/Econ | 12.39% | 0 | 0 | 0.0013781 | 0 | 0
Tech | Single Family | Space Heating | Central forced air | TRC | New | NN824 | Smart Thermostat | Smart Thermostats | Smart Thermostat | NonEquip | 11 |  | 22.5% | Tech/Econ | 4% | 29608.6408 | 0 | 0 | 0 | 0
Tech | Single Family | Space Heating | Central forced air | TRC | New | NN794 | Radiant Barrier | Radiant Barrier | Radiant Barrier | NonEquip | 20 |  | 6.056% | Tech/Econ | 10% | 20045.5487 | 0 | 0.0011093 | 0 | 22.2368
Tech | Single Family | Space Heating | Central forced air | TRC | New | NN788 | Programmable Thermostat | Programmable Thermostat | Programmable Thermostat | NonEquip | 11 |  | 2% | Tech/Econ | 1.72% | 0 | 0 | 0 | 0 | 0
Tech | Single Family | Space Heating | Central forced air | TRC | New | NN776 | HVAC ECM Motor | HVAC ECM Motor | HVAC ECM Motor | NonEquip | 15 |  | 26.32% | Tech/Econ | 0.6245% | 0 | 0 | 0.00092578 | 0 | 0
Tech | Single Family | Space Heating | Central forced air | TRC | New | NN764 | Home Energy Management System | Home Energy Management System | Home Energy Management System | NonEquip | 11 |  | 0.95% | Tech/Econ | 15% | 4993.8292 | 0 | 0.00015583 | 0 | 0.77819
Tech | Single Family | Space Heating | Central forced air | TRC | New | NN746 | Heat Pump Tune Up | Heat Pump Tune Up | Heat Pump Tune Up | NonEquip | 2 | Heat pump-heating | 0% | Tech/Econ | 0% | 0 | 0 | 0 | 0 | 0
Tech | Single Family | Space Heating | Central forced air | TRC | New | NN740 | Green Roof | Green Roof | Green Roof | NonEquip | 20 |  | 9.72% | Tech/Econ | 14.65% | 49844.2576 | 0 | 0.00089049 | 0 | 44.3857
Tech | Single Family | Space Heating | Central forced air | TRC | New | NN728 | Floor Insulation | Floor Insulation | Floor Insulation | NonEquip | 20 |  | 3.36% | Tech/Econ | 0% | 0 | 0 | 0 | 0 | 0
Tech | Single Family | Space Heating | Central forced air | TRC | New | NN722 | Energy Star Windows | ENERGY STAR Windows | Energy Star Windows | NonEquip | 20 |  | 19% | Tech/Econ | 1.188% | 0 | 0 | 0.0008062 | 0 | 0
Tech | Single Family | Space Heating | Central forced air | TRC | New | NN710 | Energy Star Door | ENERGY STAR Door | Energy Star Door | NonEquip | 20 |  | 14.25% | Tech/Econ | 1.267% | 0 | 0 | 0.0012359 | 0 | 0
Tech | Single Family | Space Heating | Central forced air | TRC | New | NN698 | Energy Star Certified Roof Products | ENERGY STAR Certified Roof Products | Energy Star Certified Roof Products | NonEquip | 20 |  | 32.4% | Tech/Econ | 12.5% | 139708.9404 | 0 | 0.00089049 | 0 | 124.409
Tech | Single Family | Space Heating | Central forced air | TRC | New | NN686 | Duct Repair | Duct Repair | Duct Repair | NonEquip | 11 |  | 0% | Tech/Econ | 0% | 0 | 0 | 0 | 0 | 0
Tech | Single Family | Space Heating | Central forced air | TRC | New | NN674 | Duct Insulation | Duct Insulation | Duct Insulation | NonEquip | 15 |  | 0% | Tech/Econ | 0% | 0 | 0 | 0 | 0 | 0
Tech | Single Family | Space Heating | Central forced air | TRC | New | NN650 | Ceiling Insulation(R30 to R38) | Ceiling Insulation (R30 to R38) | Ceiling Insulation(R30 to R38) | NonEquip | 20 |  | 8% | Tech/Econ | 2.011% | 0 | 0 | 0.00099326 | 0 | 0
Tech | Single Family | Space Heating | Central forced air | TRC | New | NN638 | Ceiling Insulation(R2 to R38) | Ceiling Insulation (R2 to R38) | Ceiling Insulation(R2 to R38) | NonEquip | 20 |  | 0% | Tech/Econ | 34.48% | 0 | 0 | 0.0009747 | 0 | 0
Tech | Single Family | Space Heating | Central forced air | TRC | New | NN626 | Ceiling Insulation(R19 to R38) | Ceiling Insulation (R19 to R38) | Ceiling Insulation(R19 to R38) | NonEquip | 20 |  | 0% | Tech/Econ | 6.429% | 0 | 0 | 0.0010119 | 0 | 0
Tech | Single Family | Space Heating | Central forced air | TRC | New | NN614 | Ceiling Insulation(R12 to R38) | Ceiling Insulation (R12 to R38) | Ceiling Insulation(R12 to R38) | NonEquip | 20 |  | 0% | Tech/Econ | 11.98% | 0 | 0 | 0.00098546 | 0 | 0
Tech | Single Family | Space Heating | Central forced air | TRC | Existing | NE929 | ENERGY STAR Certified Home | ENERGY STAR Certified Home | ENERGY STAR Certified Home | NonEquip | 20 |  | 0% | Tech/Econ | 30% | 0 | 0 | 0.00025742 | 0 | 0
Tech | Single Family | Space Heating | Central forced air | TRC | Existing | NE893 | Wall Insulation | Wall Insulation | Wall Insulation | NonEquip | 20 |  | 4.5% | Tech/Econ | 27.09% | 3777787.972 | 0 | 0.00073837 | 0 | 3364.0714
Tech | Single Family | Space Heating | Central forced air | TRC | Existing | NE881 | Storm Door | Storm Door | Storm Door | NonEquip | 20 |  | 0% | Tech/Econ | 1.535% | 0 | 0 | 0.0012354 | 0 | 0
Tech | Single Family | Space Heating | Central forced air | TRC | Existing | NE863 | Spray Foam Insulation(Base R30) | Spray Foam Insulation (Base: R30) | Spray Foam Insulation(Base R30) | NonEquip | 20 |  | 35.13% | Tech/Econ | 3.99% | 3823151.626 | 0 | 0.0025155 | 0 | 9617.2945
Tech | Single Family | Space Heating | Central forced air | TRC | Existing | NE851 | Spray Foam Insulation(Base R2) | Spray Foam Insulation (Base: R2) | Spray Foam Insulation(Base R2) | NonEquip | 20 |  | 14.63% | Tech/Econ | 33.29% | 15862560.93 | 0 | 0.0011143 | 0 | 17676.2173
Tech | Single Family | Space Heating | Central forced air | TRC | Existing | NE839 | Spray Foam Insulation(Base R19) | Spray Foam Insulation (Base: R19) | Spray Foam Insulation(Base R19) | NonEquip | 20 |  | 5.725% | Tech/Econ | 7.709% | 1220454.388 | 0 | 0.0017433 | 0 | 2127.6572
Tech | Single Family | Space Heating | Central forced air | TRC | Existing | NE827 | Spray Foam Insulation(Base R12) | Spray Foam Insulation (Base: R12) | Spray Foam Insulation(Base R12) | NonEquip | 20 |  | 14.21% | Tech/Econ | 12.39% | 5158254.141 | 0 | 0.0013781 | 0 | 7108.6918
Tech | Single Family | Space Heating | Central forced air | TRC | Existing | NE821 | Smart Thermostat | Smart Thermostats | Smart Thermostat | NonEquip | 11 |  | 22.5% | Tech/Econ | 4% | 2476971.383 | 0 | 0 | 0 | 0
Tech | Single Family | Space Heating | Central forced air | TRC | Existing | NE809 | Sealed crawlspace | Sealed crawlspace | Sealed crawlspace | NonEquip | 11 |  | 5.88% | Tech/Econ | 1.167% | 182692.0541 | 0 | 0.0014395 | 0 | 262.9824
Tech | Single Family | Space Heating | Central forced air | TRC | Existing | NE791 | Radiant Barrier | Radiant Barrier | Radiant Barrier | NonEquip | 20 |  | 1.853% | Tech/Econ | 10% | 523055.1631 | 0 | 0.0011093 | 0 | 580.2314
Tech | Single Family | Space Heating | Central forced air | TRC | Existing | NE785 | Programmable Thermostat | Programmable Thermostat | Programmable Thermostat | NonEquip | 11 |  | 2% | Tech/Econ | 1.72% | 91592.0264 | 0 | 0 | 0 | 0
Tech | Single Family | Space Heating | Central forced air | TRC | Existing | NE773 | HVAC ECM Motor | HVAC ECM Motor | HVAC ECM Motor | NonEquip | 15 |  | 9.945% | Tech/Econ | 0.6245% | 165180.3154 | 0 | 0.00092578 | 0 | 152.9205
Tech | Single Family | Space Heating | Central forced air | TRC | Existing | NE761 | Home Energy Management System | Home Energy Management System | Home Energy Management System | NonEquip | 11 |  | 0.95% | Tech/Econ | 15% | 435674.51 | 0 | 0.00013466 | 0 | 58.6658
Tech | Single Family | Space Heating | Central forced air | TRC | Existing | NE743 | Heat Pump Tune Up | Heat Pump Tune Up | Heat Pump Tune Up | NonEquip | 2 | Heat pump-heating | 0% | Tech/Econ | 5% | 0 | 0 | 0.00089049 | 0 | 0
Tech | Single Family | Space Heating | Central forced air | TRC | Existing | NE737 | Green Roof | Green Roof | Green Roof | NonEquip | 20 |  | 0.0675% | Tech/Econ | 14.65% | 30198.2034 | 0 | 0.00089049 | 0 | 26.8911
Tech | Single Family | Space Heating | Central forced air | TRC | Existing | NE719 | Energy Star Windows | ENERGY STAR Windows | Energy Star Windows | NonEquip | 20 |  | 19% | Tech/Econ | 3.473% | 1774387.031 | 0 | 0.0012804 | 0 | 2271.8646
Tech | Single Family | Space Heating | Central forced air | TRC | Existing | NE707 | Energy Star Door | ENERGY STAR Door | Energy Star Door | NonEquip | 20 |  | 14.25% | Tech/Econ | 1.785% | 678909.8766 | 0 | 0.0012359 | 0 | 839.0866
Tech | Single Family | Space Heating | Central forced air | TRC | Existing | NE695 | Energy Star Certified Roof Products | ENERGY STAR Certified Roof Products | Energy Star Certified Roof Products | NonEquip | 20 |  | 32.4% | Tech/Econ | 12.5% | 12363460.34 | 0 | 0.00089049 | 0 | 11009.5019
Tech | Single Family | Space Heating | Central forced air | TRC | Existing | NE683 | Duct Repair | Duct Repair | Duct Repair | NonEquip | 11 |  | 14.08% | Tech/Econ | 12% | 4862956.597 | 0 | 0.00089049 | 0 | 4330.4001
Tech | Single Family | Space Heating | Central forced air | TRC | Existing | NE671 | Duct Insulation | Duct Insulation | Duct Insulation | NonEquip | 15 |  | 0% | Tech/Econ | 2.045% | 0 | 0 | 0.00089049 | 0 | 0
Tech | Single Family | Space Heating | Central forced air | TRC | Existing | NE647 | Ceiling Insulation(R30 to R38) | Ceiling Insulation (R30 to R38) | Ceiling Insulation(R30 to R38) | NonEquip | 20 |  | 3.904% | Tech/Econ | 2.011% | 209729.6077 | 0 | 0.00099326 | 0 | 208.3153
Tech | Single Family | Space Heating | Central forced air | TRC | Existing | NE635 | Ceiling Insulation(R2 to R38) | Ceiling Insulation (R2 to R38) | Ceiling Insulation(R2 to R38) | NonEquip | 20 |  | 1.625% | Tech/Econ | 34.48% | 1836040.597 | 0 | 0.0009747 | 0 | 1789.586
Tech | Single Family | Space Heating | Central forced air | TRC | Existing | NE623 | Ceiling Insulation(R19 to R38) | Ceiling Insulation (R19 to R38) | Ceiling Insulation(R19 to R38) | NonEquip | 20 |  | 0.6361% | Tech/Econ | 6.429% | 112597.4305 | 0 | 0.0010119 | 0 | 113.9371
Tech | Single Family | Space Heating | Central forced air | TRC | Existing | NE611 | Ceiling Insulation(R12 to R38) | Ceiling Insulation (R12 to R38) | Ceiling Insulation(R12 to R38) | NonEquip | 20 |  | 1.579% | Tech/Econ | 11.98% | 534991.2737 | 0 | 0.00098546 | 0 | 527.2137
Tech | Single Family | Space Heating | Central forced air | TRC | Existing | NE605 | Air Sealing-Infiltration Control | Air Sealing/Infiltration Control | Air Sealing-Infiltration Control | NonEquip | 11 |  | 20.8% | Tech/Econ | 9% | 5275818.448 | 0 | 0.00089049 | 0 | 4698.0482
Tech | Single Family | Space Heating | Central forced air | TRC | Turnover | ET353 | Variable Refrigerant Flow (VRF) HVAC Systems | Variable Refrigerant Flow (VRF) HVAC Systems | Variable Refrigerant Flow (VRF) HVAC Systems | Equip | 13 | Central forced air | 0.5419% | Tech/Econ | 25.82% | 428369.6737 | 0 | 0.00025763 | 0 | 110.3605
Tech | Single Family | Space Heating | Central forced air | TRC | New | EN359 | Variable Refrigerant Flow (VRF) HVAC Systems | Variable Refrigerant Flow (VRF) HVAC Systems | Variable Refrigerant Flow (VRF) HVAC Systems | Equip | 13 | Central forced air | 0.636% | Tech/Econ | 25.82% | 5763.9488 | 0 | 0.00025763 | 0 | 1.485
Tech | Single Family | Space Cooling | CAC | TRC | New | NN926 | ENERGY STAR Certified Home | ENERGY STAR Certified Home | ENERGY STAR Certified Home | NonEquip | 20 |  | 0% | Tech/Econ | 30% | 0 | 0.00065017 | 0 | 0 | 0
Tech | Single Family | Space Cooling | CAC | TRC | New | NN920 | Solar Attic Fan | Solar Attic Fan | Solar Attic Fan | NonEquip | 15 |  | 5.32% | Tech/Econ | 6% | 0 | 0.00034388 | 0 | 0 | 0
Tech | Single Family | Space Cooling | CAC | TRC | New | NN902 | Window Sun Protection | Window Sun Protection | Window Sun Protection | NonEquip | 10 |  | 19.5% | Tech/Econ | 2.452% | 0 | 0.0015041 | -0.0006884 | 0 | 0
Tech | Single Family | Space Cooling | CAC | TRC | New | NN878 | Storm Door | Storm Door | Storm Door | NonEquip | 20 |  | 0% | Tech/Econ | 0.8781% | 0 | 0.00031688 | 0 | 0 | 0
Tech | Single Family | Space Cooling | CAC | TRC | New | NN872 | Spray Foam Insulation(Base R30) | Spray Foam Insulation (Base: R30) | Spray Foam Insulation(Base R30) | NonEquip | 20 |  | 72% | Tech/Econ | 11.62% | 319686.0988 | 0.00042763 | 0 | 136.7062 | 0
Tech | Single Family | Space Cooling | CAC | TRC | New | NN860 | Spray Foam Insulation(Base R2) | Spray Foam Insulation (Base: R2) | Spray Foam Insulation(Base R2) | NonEquip | 20 |  | 0% | Tech/Econ | 34.78% | 0 | 0.00058656 | 0 | 0 | 0
Tech | Single Family | Space Cooling | CAC | TRC | New | NN848 | Spray Foam Insulation(Base R19) | Spray Foam Insulation (Base: R19) | Spray Foam Insulation(Base R19) | NonEquip | 20 |  | 0% | Tech/Econ | 14.4% | 0 | 0.00047788 | 0 | 0 | 0
Tech | Single Family | Space Cooling | CAC | TRC | New | NN836 | Spray Foam Insulation(Base R12) | Spray Foam Insulation (Base: R12) | Spray Foam Insulation(Base R12) | NonEquip | 20 |  | 0% | Tech/Econ | 18.12% | 0 | 0.0003765 | 0 | 0 | 0
Tech | Single Family | Space Cooling | CAC | TRC | New | NN818 | Smart Thermostat | Smart Thermostats | Smart Thermostat | NonEquip | 11 |  | 22.5% | Tech/Econ | 4% | 0 | 0 | 0 | 0 | 0
Tech | Single Family | Space Cooling | CAC | TRC | New | NN800 | Radiant Barrier | Radiant Barrier | Radiant Barrier | NonEquip | 20 |  | 6.056% | Tech/Econ | 10% | 0 | 0.00060729 | 0 | 0 | 0
Tech | Single Family | Space Cooling | CAC | TRC | New | NN782 | Programmable Thermostat | Programmable Thermostat | Programmable Thermostat | NonEquip | 11 |  | 2% | Tech/Econ | 1.72% | 0 | 0 | 0 | 0 | 0
Tech | Single Family | Space Cooling | CAC | TRC | New | NN758 | Home Energy Management System | Home Energy Management System | Home Energy Management System | NonEquip | 11 |  | 0.95% | Tech/Econ | 7.12% | 0 | 0.00039832 | 0 | 0 | 0
Tech | Single Family | Space Cooling | CAC | TRC | New | NN734 | Green Roof | Green Roof | Green Roof | NonEquip | 20 |  | 9.72% | Tech/Econ | 14.65% | 71598.2722 | 0.00061734 | 0 | 44.2006 | 0
Tech | Single Family | Space Cooling | CAC | TRC | New | NN716 | Energy Star Windows | ENERGY STAR Windows | Energy Star Windows | NonEquip | 20 |  | 19% | Tech/Econ | 2.714% | 0 | 0 | 0 | 0 | 0
Tech | Single Family | Space Cooling | CAC | TRC | New | NN704 | Energy Star Door | ENERGY STAR Door | Energy Star Door | NonEquip | 20 |  | 14.25% | Tech/Econ | 1.093% | 0 | 0.00027068 | 0 | 0 | 0
Tech | Single Family | Space Cooling | CAC | TRC | New | NN692 | Energy Star Certified Roof Products | ENERGY STAR Certified Roof Products | Energy Star Certified Roof Products | NonEquip | 20 |  | 32.4% | Tech/Econ | 12.5% | 200683.4733 | 0.00061734 | 0 | 123.8902 | 0
Tech | Single Family | Space Cooling | CAC | TRC | New | NN656 | Ceiling Insulation(R30 to R38) | Ceiling Insulation (R30 to R38) | Ceiling Insulation(R30 to R38) | NonEquip | 20 |  | 8% | Tech/Econ | 1.432% | 0 | 0.00069065 | 0 | 0 | 0
Tech | Single Family | Space Cooling | CAC | TRC | New | NN644 | Ceiling Insulation(R2 to R38) | Ceiling Insulation (R2 to R38) | Ceiling Insulation(R2 to R38) | NonEquip | 20 |  | 0% | Tech/Econ | 29.55% | 0 | 0.00047534 | 0 | 0 | 0
Tech | Single Family | Space Cooling | CAC | TRC | New | NN632 | Ceiling Insulation(R19 to R38) | Ceiling Insulation (R19 to R38) | Ceiling Insulation(R19 to R38) | NonEquip | 20 |  | 0% | Tech/Econ | 5.005% | 0 | 0.00066562 | 0 | 0 | 0
Tech | Single Family | Space Cooling | CAC | TRC | New | NN620 | Ceiling Insulation(R12 to R38) | Ceiling Insulation (R12 to R38) | Ceiling Insulation(R12 to R38) | NonEquip | 20 |  | 0% | Tech/Econ | 9.56% | 0 | 0.00064898 | 0 | 0 | 0
Tech | Single Family | Space Cooling | CAC | TRC | Existing | NE923 | ENERGY STAR Certified Home | ENERGY STAR Certified Home | ENERGY STAR Certified Home | NonEquip | 20 |  | 0% | Tech/Econ | 30% | 0 | 0.00065017 | 0 | 0 | 0
Tech | Single Family | Space Cooling | CAC | TRC | Existing | NE917 | Solar Attic Fan | Solar Attic Fan | Solar Attic Fan | NonEquip | 15 |  | 1.976% | Tech/Econ | 6% | 442130.581 | 0.00034388 | 0 | 152.0408 | 0
Tech | Single Family | Space Cooling | CAC | TRC | Existing | NE899 | Window Sun Protection | Window Sun Protection | Window Sun Protection | NonEquip | 10 |  | 19.5% | Tech/Econ | 2.452% | 1759704.237 | 0.0015041 | -0.0006884 | 2646.8204 | -1211.3868
Tech | Single Family | Space Cooling | CAC | TRC | Existing | NE887 | Wall Insulation | Wall Insulation | Wall Insulation | NonEquip | 20 |  | 4.5% | Tech/Econ | 5.498% | 921496.4621 | 0.00025277 | 0 | 568.8777 | 0
Tech | Single Family | Space Cooling | CAC | TRC | Existing | NE869 | Spray Foam Insulation(Base R30) | Spray Foam Insulation (Base: R30) | Spray Foam Insulation(Base R30) | NonEquip | 20 |  | 35.13% | Tech/Econ | 11.62% | 16485383.62 | 0.00042763 | 0 | 7049.5846 | 0
Tech | Single Family | Space Cooling | CAC | TRC | Existing | NE857 | Spray Foam Insulation(Base R2) | Spray Foam Insulation (Base: R2) | Spray Foam Insulation(Base R2) | NonEquip | 20 |  | 14.63% | Tech/Econ | 34.78% | 32250197.17 | 0.00058656 | 0 | 18916.5944 | 0
Tech | Single Family | Space Cooling | CAC | TRC | Existing | NE845 | Spray Foam Insulation(Base R19) | Spray Foam Insulation (Base: R19) | Spray Foam Insulation(Base R19) | NonEquip | 20 |  | 5.725% | Tech/Econ | 14.4% | 3558818.42 | 0.00047788 | 0 | 1700.6879 | 0
Tech | Single Family | Space Cooling | CAC | TRC | Existing | NE833 | Spray Foam Insulation(Base R12) | Spray Foam Insulation (Base: R12) | Spray Foam Insulation(Base R12) | NonEquip | 20 |  | 14.21% | Tech/Econ | 18.12% | 11411041.82 | 0.0003765 | 0 | 4296.2141 | 0
Tech | Single Family | Space Cooling | CAC | TRC | Existing | NE815 | Smart Thermostat | Smart Thermostats | Smart Thermostat | NonEquip | 11 |  | 22.5% | Tech/Econ | 4% | 3342917.314 | 0 | 0 | 0 | 0
Tech | Single Family | Space Cooling | CAC | TRC | Existing | NE797 | Radiant Barrier | Radiant Barrier | Radiant Barrier | NonEquip | 20 |  | 1.853% | Tech/Econ | 10% | 717674.7837 | 0.00060729 | 0 | 435.8354 | 0
Tech | Single Family | Space Cooling | CAC | TRC | Existing | NE779 | Programmable Thermostat | Programmable Thermostat | Programmable Thermostat | NonEquip | 11 |  | 2% | Tech/Econ | 1.72% | 126018.4275 | 0 | 0 | 0 | 0
Tech | Single Family | Space Cooling | CAC | TRC | Existing | NE755 | Home Energy Management System | Home Energy Management System | Home Energy Management System | NonEquip | 11 |  | 0.95% | Tech/Econ | 7.12% | 252411.8941 | 0.00040003 | 0 | 100.9723 | 0
Tech | Single Family | Space Cooling | CAC | TRC | Existing | NE749 | Heat Pump Tune Up | Heat Pump Tune Up | Heat Pump Tune Up | NonEquip | 2 | Heat pump-cooling | 0% | Tech/Econ | 5% | 0 | 0.00061734 | 0 | 0 | 0
Tech | Single Family | Space Cooling | CAC | TRC | Existing | NE731 | Green Roof | Green Roof | Green Roof | NonEquip | 20 |  | 0.0675% | Tech/Econ | 14.65% | 42708.6392 | 0.00061734 | 0 | 26.3658 | 0
Tech | Single Family | Space Cooling | CAC | TRC | Existing | NE713 | Energy Star Windows | ENERGY STAR Windows | Energy Star Windows | NonEquip | 20 |  | 19% | Tech/Econ | 7.932% | 5709909.195 | 0.00016816 | 0 | 960.2033 | 0
Tech | Single Family | Space Cooling | CAC | TRC | Existing | NE701 | Energy Star Door | ENERGY STAR Door | Energy Star Door | NonEquip | 20 |  | 14.25% | Tech/Econ | 1.541% | 804048.0774 | 0.00027068 | 0 | 217.6372 | 0
Tech | Single Family | Space Cooling | CAC | TRC | Existing | NE689 | Energy Star Certified Roof Products | ENERGY STAR Certified Roof Products | Energy Star Certified Roof Products | NonEquip | 20 |  | 32.4% | Tech/Econ | 12.5% | 17341231.51 | 0.00061734 | 0 | 10705.4565 | 0
Tech | Single Family | Space Cooling | CAC | TRC | Existing | NE677 | Duct Repair | Duct Repair | Duct Repair | NonEquip | 11 |  | 14.08% | Tech/Econ | 12% | 6943150.749 | 0.00061734 | 0 | 4286.2929 | 0
Tech | Single Family | Space Cooling | CAC | TRC | Existing | NE665 | Duct Insulation | Duct Insulation | Duct Insulation | NonEquip | 15 |  | 0% | Tech/Econ | 2.045% | 0 | 0.00061734 | 0 | 0 | 0
Tech | Single Family | Space Cooling | CAC | TRC | Existing | NE659 | Central AC Tune Up | Central AC Tune Up | Central AC Tune Up | NonEquip | 2 | CAC | 0% | Tech/Econ | 5% | 0 | 0.00061734 | 0 | 0 | 0
Tech | Single Family | Space Cooling | CAC | TRC | Existing | NE653 | Ceiling Insulation(R30 to R38) | Ceiling Insulation (R30 to R38) | Ceiling Insulation(R30 to R38) | NonEquip | 20 |  | 3.904% | Tech/Econ | 1.432% | 204213.8513 | 0.00069065 | 0 | 141.0398 | 0
Tech | Single Family | Space Cooling | CAC | TRC | Existing | NE641 | Ceiling Insulation(R2 to R38) | Ceiling Insulation (R2 to R38) | Ceiling Insulation(R2 to R38) | NonEquip | 20 |  | 1.625% | Tech/Econ | 29.55% | 2138283.648 | 0.00047534 | 0 | 1016.4095 | 0
Tech | Single Family | Space Cooling | CAC | TRC | Existing | NE629 | Ceiling Insulation(R19 to R38) | Ceiling Insulation (R19 to R38) | Ceiling Insulation(R19 to R38) | NonEquip | 20 |  | 0.6361% | Tech/Econ | 5.005% | 118272.5714 | 0.00066562 | 0 | 78.7247 | 0
Tech | Single Family | Space Cooling | CAC | TRC | Existing | NE617 | Ceiling Insulation(R12 to R38) | Ceiling Insulation (R12 to R38) | Ceiling Insulation(R12 to R38) | NonEquip | 20 |  | 1.579% | Tech/Econ | 9.56% | 583709.987 | 0.00064898 | 0 | 378.8189 | 0
Tech | Single Family | Space Cooling | CAC | TRC | Existing | NE599 | Air Sealing-Infiltration Control | Air Sealing/Infiltration Control | Air Sealing-Infiltration Control | NonEquip | 11 |  | 20.8% | Tech/Econ | 9% | 7227930.643 | 0.00061734 | 0 | 4462.0993 | 0
Tech | Single Family | Space Cooling | CAC | TRC | Turnover | ET308 | 21 SEER Central AC | 21 SEER Central AC | 21 SEER Central AC | Equip | 15 | CAC | 78% | Tech/Econ | 33.33% | 156467089 | 0.00061734 | 0 | 96593.5788 | 0
Tech | Single Family | Space Cooling | CAC | TRC | Turnover | ET263 | 18 SEER Central AC | 18 SEER Central AC | 18 SEER Central AC | Equip | 15 | CAC | 0% | Tech/Econ | 22.22% | 0 | 0.00061734 | 0 | 0 | 0
Tech | Single Family | Space Cooling | CAC | TRC | Turnover | ET236 | 17 SEER Central AC | 17 SEER Central AC | 17 SEER Central AC | Equip | 15 | CAC | 0% | Tech/Econ | 17.65% | 0 | 0.00061734 | 0 | 0 | 0
Tech | Single Family | Space Cooling | CAC | TRC | Turnover | ET209 | 16 SEER Central AC | 16 SEER Central AC | 16 SEER Central AC | Equip | 15 | CAC | 0% | Tech/Econ | 12.5% | 0 | 0.00061734 | 0 | 0 | 0
Tech | Single Family | Space Cooling | CAC | TRC | Turnover | ET182 | 15 SEER Central AC | 15 SEER Central AC | 15 SEER Central AC | Equip | 15 | CAC | 0% | Tech/Econ | 6.667% | 0 | 0.00061734 | 0 | 0 | 0
Tech | Single Family | Space Cooling | CAC | TRC | New | EN314 | 21 SEER Central AC | 21 SEER Central AC | 21 SEER Central AC | Equip | 15 | CAC | 78% | Tech/Econ | 33.33% | 1766153.916 | 0.00061734 | 0 | 1090.3196 | 0
Tech | Single Family | Space Cooling | CAC | TRC | New | EN269 | 18 SEER Central AC | 18 SEER Central AC | 18 SEER Central AC | Equip | 15 | CAC | 0% | Tech/Econ | 22.22% | 0 | 0.00061734 | 0 | 0 | 0
Tech | Single Family | Space Cooling | CAC | TRC | New | EN242 | 17 SEER Central AC | 17 SEER Central AC | 17 SEER Central AC | Equip | 15 | CAC | 0% | Tech/Econ | 17.65% | 0 | 0.00061734 | 0 | 0 | 0
Tech | Single Family | Space Cooling | CAC | TRC | New | EN215 | 16 SEER Central AC | 16 SEER Central AC | 16 SEER Central AC | Equip | 15 | CAC | 0% | Tech/Econ | 12.5% | 0 | 0.00061734 | 0 | 0 | 0
Tech | Single Family | Space Cooling | CAC | TRC | New | EN188 | 15 SEER Central AC | 15 SEER Central AC | 15 SEER Central AC | Equip | 15 | CAC | 0% | Tech/Econ | 6.667% | 0 | 0.00061734 | 0 | 0 | 0
Tech | Single Family | Space Heating | Baseboards | TRC | New | NN932 | ENERGY STAR Certified Home | ENERGY STAR Certified Home | ENERGY STAR Certified Home | NonEquip | 20 |  | 0% | Tech/Econ | 30% | 0 | 0 | 0.00025742 | 0 | 0
Tech | Single Family | Space Heating | Baseboards | TRC | New | NN896 | Wall Insulation | Wall Insulation | Wall Insulation | NonEquip | 20 |  | 6.75% | Tech/Econ | 0% | 0 | 0 | 0 | 0 | 0
Tech | Single Family | Space Heating | Baseboards | TRC | New | NN884 | Storm Door | Storm Door | Storm Door | NonEquip | 20 |  | 0% | Tech/Econ | 1.017% | 0 | 0 | 0.0012354 | 0 | 0
Tech | Single Family | Space Heating | Baseboards | TRC | New | NN866 | Spray Foam Insulation(Base R30) | Spray Foam Insulation (Base: R30) | Spray Foam Insulation(Base R30) | NonEquip | 20 |  | 72% | Tech/Econ | 3.99% | 6.7367 | 0 | 0.0025155 | 0 | 0.016946
Tech | Single Family | Space Heating | Baseboards | TRC | New | NN854 | Spray Foam Insulation(Base R2) | Spray Foam Insulation (Base: R2) | Spray Foam Insulation(Base R2) | NonEquip | 20 |  | 0% | Tech/Econ | 33.29% | 0 | 0 | 0.0011143 | 0 | 0
Tech | Single Family | Space Heating | Baseboards | TRC | New | NN842 | Spray Foam Insulation(Base R19) | Spray Foam Insulation (Base: R19) | Spray Foam Insulation(Base R19) | NonEquip | 20 |  | 0% | Tech/Econ | 7.709% | 0 | 0 | 0.0017433 | 0 | 0
Tech | Single Family | Space Heating | Baseboards | TRC | New | NN830 | Spray Foam Insulation(Base R12) | Spray Foam Insulation (Base: R12) | Spray Foam Insulation(Base R12) | NonEquip | 20 |  | 0% | Tech/Econ | 12.39% | 0 | 0 | 0.0013781 | 0 | 0
Tech | Single Family | Space Heating | Baseboards | TRC | New | NN824 | Smart Thermostat | Smart Thermostats | Smart Thermostat | NonEquip | 11 |  | 22.5% | Tech/Econ | 4% | 5.4046 | 0 | 0 | 0 | 0
Tech | Single Family | Space Heating | Baseboards | TRC | New | NN812 | Sealed crawlspace | Sealed crawlspace | Sealed crawlspace | NonEquip | 11 |  | 5.88% | Tech/Econ | 0% | 0 | 0 | 0 | 0 | 0
Tech | Single Family | Space Heating | Baseboards | TRC | New | NN794 | Radiant Barrier | Radiant Barrier | Radiant Barrier | NonEquip | 20 |  | 6.056% | Tech/Econ | 10% | 3.659 | 0 | 0.0011093 | 0 | 0.004059
Tech | Single Family | Space Heating | Baseboards | TRC | New | NN788 | Programmable Thermostat | Programmable Thermostat | Programmable Thermostat | NonEquip | 11 |  | 2% | Tech/Econ | 1.72% | 0 | 0 | 0 | 0 | 0
Tech | Single Family | Space Heating | Baseboards | TRC | New | NN776 | HVAC ECM Motor | HVAC ECM Motor | HVAC ECM Motor | NonEquip | 15 |  | 26.32% | Tech/Econ | 0.6245% | 0 | 0 | 0.00092578 | 0 | 0
Tech | Single Family | Space Heating | Baseboards | TRC | New | NN764 | Home Energy Management System | Home Energy Management System | Home Energy Management System | NonEquip | 11 |  | 0.95% | Tech/Econ | 15% | 0.91155 | 0 | 0.00015583 | 0 | 0.00014205
Tech | Single Family | Space Heating | Baseboards | TRC | New | NN746 | Heat Pump Tune Up | Heat Pump Tune Up | Heat Pump Tune Up | NonEquip | 2 | Heat pump-heating | 0% | Tech/Econ | 0% | 0 | 0 | 0 | 0 | 0
Tech | Single Family | Space Heating | Baseboards | TRC | New | NN740 | Green Roof | Green Roof | Green Roof | NonEquip | 20 |  | 9.72% | Tech/Econ | 14.65% | 9.0984 | 0 | 0.00089049 | 0 | 0.008102
Tech | Single Family | Space Heating | Baseboards | TRC | New | NN728 | Floor Insulation | Floor Insulation | Floor Insulation | NonEquip | 20 |  | 3.36% | Tech/Econ | 0% | 0 | 0 | 0 | 0 | 0
Tech | Single Family | Space Heating | Baseboards | TRC | New | NN722 | Energy Star Windows | ENERGY STAR Windows | Energy Star Windows | NonEquip | 20 |  | 19% | Tech/Econ | 1.188% | 0 | 0 | 0.0008062 | 0 | 0
Tech | Single Family | Space Heating | Baseboards | TRC | New | NN710 | Energy Star Door | ENERGY STAR Door | Energy Star Door | NonEquip | 20 |  | 14.25% | Tech/Econ | 1.267% | 0 | 0 | 0.0012359 | 0 | 0
Tech | Single Family | Space Heating | Baseboards | TRC | New | NN698 | Energy Star Certified Roof Products | ENERGY STAR Certified Roof Products | Energy Star Certified Roof Products | NonEquip | 20 |  | 32.4% | Tech/Econ | 12.5% | 25.5019 | 0 | 0.00089049 | 0 | 0.022709
Tech | Single Family | Space Heating | Baseboards | TRC | New | NN686 | Duct Repair | Duct Repair | Duct Repair | NonEquip | 11 |  | 0% | Tech/Econ | 0% | 0 | 0 | 0 | 0 | 0
Tech | Single Family | Space Heating | Baseboards | TRC | New | NN674 | Duct Insulation | Duct Insulation | Duct Insulation | NonEquip | 15 |  | 0% | Tech/Econ | 0% | 0 | 0 | 0 | 0 | 0
Tech | Single Family | Space Heating | Baseboards | TRC | New | NN650 | Ceiling Insulation(R30 to R38) | Ceiling Insulation (R30 to R38) | Ceiling Insulation(R30 to R38) | NonEquip | 20 |  | 8% | Tech/Econ | 2.011% | 0 | 0 | 0.00099326 | 0 | 0
Tech | Single Family | Space Heating | Baseboards | TRC | New | NN638 | Ceiling Insulation(R2 to R38) | Ceiling Insulation (R2 to R38) | Ceiling Insulation(R2 to R38) | NonEquip | 20 |  | 0% | Tech/Econ | 34.48% | 0 | 0 | 0.0009747 | 0 | 0
Tech | Single Family | Space Heating | Baseboards | TRC | New | NN626 | Ceiling Insulation(R19 to R38) | Ceiling Insulation (R19 to R38) | Ceiling Insulation(R19 to R38) | NonEquip | 20 |  | 0% | Tech/Econ | 6.429% | 0 | 0 | 0.0010119 | 0 | 0
Tech | Single Family | Space Heating | Baseboards | TRC | New | NN614 | Ceiling Insulation(R12 to R38) | Ceiling Insulation (R12 to R38) | Ceiling Insulation(R12 to R38) | NonEquip | 20 |  | 0% | Tech/Econ | 11.98% | 0 | 0 | 0.00098546 | 0 | 0
Tech | Single Family | Space Heating | Baseboards | TRC | Existing | NE929 | ENERGY STAR Certified Home | ENERGY STAR Certified Home | ENERGY STAR Certified Home | NonEquip | 20 |  | 0% | Tech/Econ | 30% | 0 | 0 | 0.00025742 | 0 | 0
Tech | Single Family | Space Heating | Baseboards | TRC | Existing | NE893 | Wall Insulation | Wall Insulation | Wall Insulation | NonEquip | 20 |  | 4.5% | Tech/Econ | 27.09% | 688.4501 | 0 | 0.00073837 | 0 | 0.61306
Tech | Single Family | Space Heating | Baseboards | TRC | Existing | NE881 | Storm Door | Storm Door | Storm Door | NonEquip | 20 |  | 0% | Tech/Econ | 1.535% | 0 | 0 | 0.0012354 | 0 | 0
Tech | Single Family | Space Heating | Baseboards | TRC | Existing | NE863 | Spray Foam Insulation(Base R30) | Spray Foam Insulation (Base: R30) | Spray Foam Insulation(Base R30) | NonEquip | 20 |  | 35.13% | Tech/Econ | 3.99% | 697.6932 | 0 | 0.0025155 | 0 | 1.7551
Tech | Single Family | Space Heating | Baseboards | TRC | Existing | NE851 | Spray Foam Insulation(Base R2) | Spray Foam Insulation (Base: R2) | Spray Foam Insulation(Base R2) | NonEquip | 20 |  | 14.63% | Tech/Econ | 33.29% | 2890.7346 | 0 | 0.0011143 | 0 | 3.2212
Tech | Single Family | Space Heating | Baseboards | TRC | Existing | NE839 | Spray Foam Insulation(Base R19) | Spray Foam Insulation (Base: R19) | Spray Foam Insulation(Base R19) | NonEquip | 20 |  | 5.725% | Tech/Econ | 7.709% | 222.7227 | 0 | 0.0017433 | 0 | 0.38828
Tech | Single Family | Space Heating | Baseboards | TRC | Existing | NE827 | Spray Foam Insulation(Base R12) | Spray Foam Insulation (Base: R12) | Spray Foam Insulation(Base R12) | NonEquip | 20 |  | 14.21% | Tech/Econ | 12.39% | 941.3383 | 0 | 0.0013781 | 0 | 1.2973
Tech | Single Family | Space Heating | Baseboards | TRC | Existing | NE821 | Smart Thermostat | Smart Thermostats | Smart Thermostat | NonEquip | 11 |  | 22.5% | Tech/Econ | 4% | 452.0266 | 0 | 0 | 0 | 0
Tech | Single Family | Space Heating | Baseboards | TRC | Existing | NE809 | Sealed crawlspace | Sealed crawlspace | Sealed crawlspace | NonEquip | 11 |  | 5.88% | Tech/Econ | 1.167% | 33.3398 | 0 | 0.0014395 | 0 | 0.047992
Tech | Single Family | Space Heating | Baseboards | TRC | Existing | NE791 | Radiant Barrier | Radiant Barrier | Radiant Barrier | NonEquip | 20 |  | 1.853% | Tech/Econ | 10% | 95.4532 | 0 | 0.0011093 | 0 | 0.10589
Tech | Single Family | Space Heating | Baseboards | TRC | Existing | NE785 | Programmable Thermostat | Programmable Thermostat | Programmable Thermostat | NonEquip | 11 |  | 2% | Tech/Econ | 1.72% | 16.7148 | 0 | 0 | 0 | 0
Tech | Single Family | Space Heating | Baseboards | TRC | Existing | NE773 | HVAC ECM Motor | HVAC ECM Motor | HVAC ECM Motor | NonEquip | 15 |  | 9.945% | Tech/Econ | 0.6245% | 30.144 | 0 | 0.00092578 | 0 | 0.027907
Tech | Single Family | Space Heating | Baseboards | TRC | Existing | NE761 | Home Energy Management System | Home Energy Management System | Home Energy Management System | NonEquip | 11 |  | 0.95% | Tech/Econ | 15% | 79.507 | 0 | 0.00013466 | 0 | 0.010706
Tech | Single Family | Space Heating | Baseboards | TRC | Existing | NE743 | Heat Pump Tune Up | Heat Pump Tune Up | Heat Pump Tune Up | NonEquip | 2 | Heat pump-heating | 0% | Tech/Econ | 5% | 0 | 0 | 0.00089049 | 0 | 0
Tech | Single Family | Space Heating | Baseboards | TRC | Existing | NE737 | Green Roof | Green Roof | Green Roof | NonEquip | 20 |  | 0.0675% | Tech/Econ | 14.65% | 5.5109 | 0 | 0.00089049 | 0 | 0.0049074
Tech | Single Family | Space Heating | Baseboards | TRC | Existing | NE719 | Energy Star Windows | ENERGY STAR Windows | Energy Star Windows | NonEquip | 20 |  | 19% | Tech/Econ | 3.473% | 323.8108 | 0 | 0.0012804 | 0 | 0.4146
Tech | Single Family | Space Heating | Baseboards | TRC | Existing | NE707 | Energy Star Door | ENERGY STAR Door | Energy Star Door | NonEquip | 20 |  | 14.25% | Tech/Econ | 1.785% | 123.8954 | 0 | 0.0012359 | 0 | 0.15313
Tech | Single Family | Space Heating | Baseboards | TRC | Existing | NE695 | Energy Star Certified Roof Products | ENERGY STAR Certified Roof Products | Energy Star Certified Roof Products | NonEquip | 20 |  | 32.4% | Tech/Econ | 12.5% | 2256.2282 | 0 | 0.00089049 | 0 | 2.0091
Tech | Single Family | Space Heating | Baseboards | TRC | Existing | NE683 | Duct Repair | Duct Repair | Duct Repair | NonEquip | 11 |  | 14.08% | Tech/Econ | 12% | 887.4489 | 0 | 0.00089049 | 0 | 0.79026
Tech | Single Family | Space Heating | Baseboards | TRC | Existing | NE671 | Duct Insulation | Duct Insulation | Duct Insulation | NonEquip | 15 |  | 0% | Tech/Econ | 2.045% | 0 | 0 | 0.00089049 | 0 | 0
Tech | Single Family | Space Heating | Baseboards | TRC | Existing | NE647 | Ceiling Insulation(R30 to R38) | Ceiling Insulation (R30 to R38) | Ceiling Insulation(R30 to R38) | NonEquip | 20 |  | 3.904% | Tech/Econ | 2.011% | 38.2739 | 0 | 0.00099326 | 0 | 0.038016
Tech | Single Family | Space Heating | Baseboards | TRC | Existing | NE635 | Ceiling Insulation(R2 to R38) | Ceiling Insulation (R2 to R38) | Ceiling Insulation(R2 to R38) | NonEquip | 20 |  | 1.625% | Tech/Econ | 34.48% | 334.5933 | 0 | 0.0009747 | 0 | 0.32613
Tech | Single Family | Space Heating | Baseboards | TRC | Existing | NE623 | Ceiling Insulation(R19 to R38) | Ceiling Insulation (R19 to R38) | Ceiling Insulation(R19 to R38) | NonEquip | 20 |  | 0.6361% | Tech/Econ | 6.429% | 20.5481 | 0 | 0.0010119 | 0 | 0.020793
Tech | Single Family | Space Heating | Baseboards | TRC | Existing | NE611 | Ceiling Insulation(R12 to R38) | Ceiling Insulation (R12 to R38) | Ceiling Insulation(R12 to R38) | NonEquip | 20 |  | 1.579% | Tech/Econ | 11.98% | 97.6314 | 0 | 0.00098546 | 0 | 0.096212
Tech | Single Family | Space Heating | Baseboards | TRC | Existing | NE605 | Air Sealing-Infiltration Control | Air Sealing/Infiltration Control | Air Sealing-Infiltration Control | NonEquip | 11 |  | 20.8% | Tech/Econ | 9% | 962.7928 | 0 | 0.00089049 | 0 | 0.85735
Tech | Single Family | Electronics | Air quality | TRC | New | NN962 | ENERGY STAR Certified Home | ENERGY STAR Certified Home | ENERGY STAR Certified Home | NonEquip | 20 |  | 0% | Tech/Econ | 30% | 0 | 0.00036816 | 0.00011165 | 0 | 0
Tech | Single Family | Electronics | Air quality | TRC | New | NN596 | Smart Power Strip | Smart Power Strip | Smart Power Strip | NonEquip | 5 |  | 22.5% | Tech/Econ | 2.366% | 441.4452 | 0.00011015 | 8.595e-05 | 0.048626 | 0.037942
Tech | Single Family | Electronics | Air quality | TRC | Existing | NE959 | ENERGY STAR Certified Home | ENERGY STAR Certified Home | ENERGY STAR Certified Home | NonEquip | 20 |  | 0% | Tech/Econ | 30% | 0 | 0.00036816 | 0.00011165 | 0 | 0
Tech | Single Family | Electronics | Air quality | TRC | Existing | NE593 | Smart Power Strip | Smart Power Strip | Smart Power Strip | NonEquip | 5 |  | 22.5% | Tech/Econ | 2.366% | 41204.3247 | 0.00011015 | 8.595e-05 | 4.5387 | 3.5415
Tech | Single Family | Electronics | Air quality | TRC | Turnover | ET101 | Energy Star Air Purifier | ENERGY STAR Air Purifier / Cleaner | Energy Star Air Purifier | Equip | 9 | Air quality | 61% | Tech/Econ | 59.88% | 4455261.018 | 0.00013251 | 9.5621e-05 | 590.3849 | 426.0176
Tech | Single Family | Electronics | Air quality | TRC | New | EN107 | Energy Star Air Purifier | ENERGY STAR Air Purifier / Cleaner | Energy Star Air Purifier | Equip | 9 | Air quality | 61% | Tech/Econ | 59.88% | 47731.723 | 0.00013251 | 9.5621e-05 | 6.3251 | 4.5642
Tech | Multi-Family | Miscellaneous | Well pump | TRC | New | NN969 | ENERGY STAR Certified Home | ENERGY STAR Certified Home | ENERGY STAR Certified Home | NonEquip | 20 |  | 0% | Tech/Econ | 30% | 0 | 0.00036816 | 0.00011165 | 0 | 0
Tech | Multi-Family | Miscellaneous | Well pump | TRC | Existing | NE966 | ENERGY STAR Certified Home | ENERGY STAR Certified Home | ENERGY STAR Certified Home | NonEquip | 20 |  | 0% | Tech/Econ | 30% | 0 | 0.00036816 | 0.00011165 | 0 | 0
Tech | Multi-Family | Electronics | Television | TRC | New | NN963 | ENERGY STAR Certified Home | ENERGY STAR Certified Home | ENERGY STAR Certified Home | NonEquip | 20 |  | 0% | Tech/Econ | 30% | 0 | 0.00036816 | 0.00011165 | 0 | 0
Tech | Multi-Family | Electronics | Television | TRC | New | NN597 | Smart Power Strip | Smart Power Strip | Smart Power Strip | NonEquip | 5 |  | 90% | Tech/Econ | 4.575% | 4657.5937 | 0.00011015 | 8.595e-05 | 0.51304 | 0.40032
Tech | Multi-Family | Electronics | Television | TRC | Existing | NE960 | ENERGY STAR Certified Home | ENERGY STAR Certified Home | ENERGY STAR Certified Home | NonEquip | 20 |  | 0% | Tech/Econ | 30% | 0 | 0.00036816 | 0.00011165 | 0 | 0
Tech | Multi-Family | Electronics | Television | TRC | Existing | NE594 | Smart Power Strip | Smart Power Strip | Smart Power Strip | NonEquip | 5 |  | 90% | Tech/Econ | 4.575% | 434738.037 | 0.00011015 | 8.595e-05 | 47.8868 | 37.3656
Tech | Multi-Family | Electronics | Television | TRC | Turnover | ET138 | Energy Star TV | ENERGY STAR TV | Energy Star TV | Equip | 6 | Television | 42% | Tech/Econ | 35.1% | 1825521.649 | 0.00019998 | 0.00011963 | 365.0691 | 218.3898
Tech | Multi-Family | Electronics | Television | TRC | New | EN144 | Energy Star TV | ENERGY STAR TV | Energy Star TV | Equip | 6 | Television | 42% | Tech/Econ | 35.1% | 19557.8426 | 0.00019998 | 0.00011963 | 3.9112 | 2.3397
Tech | Multi-Family | Domestic Hot Water | Solar | TRC | New | NN939 | ENERGY STAR Certified Home | ENERGY STAR Certified Home | ENERGY STAR Certified Home | NonEquip | 20 |  | 0% | Tech/Econ | 30% | 0 | 0.00036816 | 0.00011165 | 0 | 0
Tech | Multi-Family | Domestic Hot Water | Solar | TRC | New | NN591 | Water Heater Timeclock | Water Heater Timeclock | Water Heater Timeclock | NonEquip | 7 |  | 45% | Tech/Econ | 5% | 0 | 0 | 0 | 0 | 0
Tech | Multi-Family | Domestic Hot Water | Solar | TRC | New | NN585 | Water Heater Thermostat Setback | Water Heater Thermostat Setback (temperature check card) | Water Heater Thermostat Setback | NonEquip | 4 |  | 0.9177% | Tech/Econ | 2.212% | 0 | 9.0071e-05 | 0.00019389 | 0 | 0
Tech | Multi-Family | Domestic Hot Water | Solar | TRC | New | NN579 | Water Heater Blanket | Water Heater Blanket | Water Heater Blanket | NonEquip | 7 |  | 1.582% | Tech/Econ | 15.27% | 8.9938 | 9.0071e-05 | 0.00019389 | 0.00081008 | 0.0017438
Tech | Multi-Family | Domestic Hot Water | Solar | TRC | New | NN573 | Thermostatic Shower Restriction Valve | Thermostatic Shower Restriction Valve | Thermostatic Shower Restriction Valve | NonEquip | 10 |  | 16% | Tech/Econ | 4.403% | 0 | 9.0071e-05 | 0.00019389 | 0 | 0
Tech | Multi-Family | Domestic Hot Water | Solar | TRC | New | NN567 | Low Flow Showerhead | Low Flow Showerhead | Low Flow Showerhead | NonEquip | 9 |  | 80% | Tech/Econ | 14.02% | 416.6165 | 9.0071e-05 | 0.00019389 | 0.037525 | 0.080776
Tech | Multi-Family | Domestic Hot Water | Solar | TRC | New | NN561 | Hot Water Pipe Insulation | Hot Water Pipe Insulation | Hot Water Pipe Insulation | NonEquip | 13 |  | 15% | Tech/Econ | 7.656% | 22.253 | 9.0071e-05 | 0.00019389 | 0.0020043 | 0.0043146
Tech | Multi-Family | Domestic Hot Water | Solar | TRC | New | NN555 | Heat Trap | Heat Trap | Heat Trap | NonEquip | 10 |  | 12% | Tech/Econ | 6.285% | 0 | 9.0071e-05 | 0.00019389 | 0 | 0
Tech | Multi-Family | Domestic Hot Water | Solar | TRC | New | NN549 | Faucet Aerator | Faucet Aerator | Faucet Aerator | NonEquip | 10 |  | 18% | Tech/Econ | 1.378% | 0 | 9.0071e-05 | 0.00019389 | 0 | 0
Tech | Multi-Family | Domestic Hot Water | Solar | TRC | New | NN543 | Drain Water Heat Recovery | Drain Water Heat Recovery | Drain Water Heat Recovery | NonEquip | 15 |  | 9.5% | Tech/Econ | 12.3% | 38.5355 | 9.0071e-05 | 0.00019389 | 0.0034709 | 0.0074715
Tech | Multi-Family | Domestic Hot Water | Solar | TRC | Existing | NE936 | ENERGY STAR Certified Home | ENERGY STAR Certified Home | ENERGY STAR Certified Home | NonEquip | 20 |  | 0% | Tech/Econ | 30% | 0 | 0.00036816 | 0.00011165 | 0 | 0
Tech | Multi-Family | Domestic Hot Water | Solar | TRC | Existing | NE588 | Water Heater Timeclock | Water Heater Timeclock | Water Heater Timeclock | NonEquip | 7 |  | 20.61% | Tech/Econ | 5% | 3171.3084 | 0 | 0 | 0 | 0
Tech | Multi-Family | Domestic Hot Water | Solar | TRC | Existing | NE582 | Water Heater Thermostat Setback | Water Heater Thermostat Setback (temperature check card) | Water Heater Thermostat Setback | NonEquip | 4 |  | 0% | Tech/Econ | 2.212% | 0 | 9.0071e-05 | 0.00019389 | 0 | 0
Tech | Multi-Family | Domestic Hot Water | Solar | TRC | Existing | NE576 | Water Heater Blanket | Water Heater Blanket | Water Heater Blanket | NonEquip | 7 |  | 9.142% | Tech/Econ | 15.96% | 5070.2838 | 9.0071e-05 | 0.00019389 | 0.45668 | 0.98306
Tech | Multi-Family | Domestic Hot Water | Solar | TRC | Existing | NE570 | Thermostatic Shower Restriction Valve | Thermostatic Shower Restriction Valve | Thermostatic Shower Restriction Valve | NonEquip | 10 |  | 0% | Tech/Econ | 4.403% | 0 | 9.0071e-05 | 0.00019389 | 0 | 0
Tech | Multi-Family | Domestic Hot Water | Solar | TRC | Existing | NE564 | Low Flow Showerhead | Low Flow Showerhead | Low Flow Showerhead | NonEquip | 9 |  | 36% | Tech/Econ | 14.02% | 17285.5343 | 9.0071e-05 | 0.00019389 | 1.5569 | 3.3514
Tech | Multi-Family | Domestic Hot Water | Solar | TRC | Existing | NE558 | Hot Water Pipe Insulation | Hot Water Pipe Insulation | Hot Water Pipe Insulation | NonEquip | 13 |  | 33.75% | Tech/Econ | 7.656% | 8304.531 | 9.0071e-05 | 0.00019389 | 0.748 | 1.6101
Tech | Multi-Family | Domestic Hot Water | Solar | TRC | Existing | NE552 | Heat Trap | Heat Trap | Heat Trap | NonEquip | 10 |  | 27% | Tech/Econ | 6.285% | 5312.977 | 9.0071e-05 | 0.00019389 | 0.47854 | 1.0301
Tech | Multi-Family | Domestic Hot Water | Solar | TRC | Existing | NE546 | Faucet Aerator | Faucet Aerator | Faucet Aerator | NonEquip | 10 |  | 40.5% | Tech/Econ | 3.306% | 4078.558 | 9.0071e-05 | 0.00019389 | 0.36736 | 0.79078
Tech | Multi-Family | Domestic Hot Water | Solar | TRC | Existing | NE540 | Drain Water Heat Recovery | Drain Water Heat Recovery | Drain Water Heat Recovery | NonEquip | 15 |  | 9.5% | Tech/Econ | 12.3% | 3799.8595 | 9.0071e-05 | 0.00019389 | 0.34226 | 0.73674
Tech | Multi-Family | Domestic Hot Water | Solar | TRC | Turnover | ET93 | Solar Water Heater | Solar Water Heater | Solar Water Heater | Equip | 15 | Solar | 10.78% | Tech/Econ | 76.67% | 31311.3869 | 7.4909e-05 | 7.9585e-05 | 2.3455 | 2.4919
Tech | Multi-Family | Domestic Hot Water | Solar | TRC | New | EN99 | Solar Water Heater | Solar Water Heater | Solar Water Heater | Equip | 15 | Solar | 10.78% | Tech/Econ | 76.67% | 335.4565 | 7.4909e-05 | 7.9585e-05 | 0.025129 | 0.026697
Tech | Multi-Family | Space Heating | Room heating | TRC | New | NN933 | ENERGY STAR Certified Home | ENERGY STAR Certified Home | ENERGY STAR Certified Home | NonEquip | 20 |  | 0% | Tech/Econ | 30% | 0 | 0 | 0.00019311 | 0 | 0
Tech | Multi-Family | Space Heating | Room heating | TRC | New | NN897 | Wall Insulation | Wall Insulation | Wall Insulation | NonEquip | 20 |  | 6.75% | Tech/Econ | 0% | 0 | 0 | 0 | 0 | 0
Tech | Multi-Family | Space Heating | Room heating | TRC | New | NN885 | Storm Door | Storm Door | Storm Door | NonEquip | 20 |  | 0% | Tech/Econ | 1.173% | 0 | 0 | 0.0012354 | 0 | 0
Tech | Multi-Family | Space Heating | Room heating | TRC | New | NN867 | Spray Foam Insulation(Base R30) | Spray Foam Insulation (Base: R30) | Spray Foam Insulation(Base R30) | NonEquip | 20 |  | 36% | Tech/Econ | 15.51% | 3252.9604 | 0 | 0.0013509 | 0 | 4.3943
Tech | Multi-Family | Space Heating | Room heating | TRC | New | NN855 | Spray Foam Insulation(Base R2) | Spray Foam Insulation (Base: R2) | Spray Foam Insulation(Base R2) | NonEquip | 20 |  | 0% | Tech/Econ | 52.1% | 0 | 0 | 0.0010821 | 0 | 0
Tech | Multi-Family | Space Heating | Room heating | TRC | New | NN843 | Spray Foam Insulation(Base R19) | Spray Foam Insulation (Base: R19) | Spray Foam Insulation(Base R19) | NonEquip | 20 |  | 0% | Tech/Econ | 21.7% | 0 | 0 | 0.0012294 | 0 | 0
Tech | Multi-Family | Space Heating | Room heating | TRC | New | NN831 | Spray Foam Insulation(Base R12) | Spray Foam Insulation (Base: R12) | Spray Foam Insulation(Base R12) | NonEquip | 20 |  | 0% | Tech/Econ | 28.51% | 0 | 0 | 0.001114 | 0 | 0
Tech | Multi-Family | Space Heating | Room heating | TRC | New | NN825 | Smart Thermostat | Smart Thermostats | Smart Thermostat | NonEquip | 11 |  | 90% | Tech/Econ | 4% | 69.954 | 0 | 0 | 0 | 0
Tech | Multi-Family | Space Heating | Room heating | TRC | New | NN813 | Sealed crawlspace | Sealed crawlspace | Sealed crawlspace | NonEquip | 11 |  | 5.88% | Tech/Econ | 0% | 0 | 0 | 0 | 0 | 0
Tech | Multi-Family | Space Heating | Room heating | TRC | New | NN795 | Radiant Barrier | Radiant Barrier | Radiant Barrier | NonEquip | 20 |  | 0.95% | Tech/Econ | 10% | 48.3169 | 0 | 0.00083216 | 0 | 0.040207
Tech | Multi-Family | Space Heating | Room heating | TRC | New | NN789 | Programmable Thermostat | Programmable Thermostat | Programmable Thermostat | NonEquip | 11 |  | 2% | Tech/Econ | 1.72% | 0 | 0 | 0 | 0 | 0
Tech | Multi-Family | Space Heating | Room heating | TRC | New | NN777 | HVAC ECM Motor | HVAC ECM Motor | HVAC ECM Motor | NonEquip | 15 |  | 40.5% | Tech/Econ | 0.7204% | 0 | 0 | 0.00092578 | 0 | 0
Tech | Multi-Family | Space Heating | Room heating | TRC | New | NN765 | Home Energy Management System | Home Energy Management System | Home Energy Management System | NonEquip | 11 |  | 2.908% | Tech/Econ | 15% | 239.9147 | 0 | 0.00012952 | 0 | 0.031075
Tech | Multi-Family | Space Heating | Room heating | TRC | New | NN741 | Green Roof | Green Roof | Green Roof | NonEquip | 20 |  | 2.7% | Tech/Econ | 14.65% | 216.6513 | 0 | 0.00089049 | 0 | 0.19293
Tech | Multi-Family | Space Heating | Room heating | TRC | New | NN729 | Floor Insulation | Floor Insulation | Floor Insulation | NonEquip | 20 |  | 1.5% | Tech/Econ | 0% | 0 | 0 | 0 | 0 | 0
Tech | Multi-Family | Space Heating | Room heating | TRC | New | NN723 | Energy Star Windows | ENERGY STAR Windows | Energy Star Windows | NonEquip | 20 |  | 19% | Tech/Econ | 1.371% | 0 | 0 | 0.0008062 | 0 | 0
Tech | Multi-Family | Space Heating | Room heating | TRC | New | NN711 | Energy Star Door | ENERGY STAR Door | Energy Star Door | NonEquip | 20 |  | 14.25% | Tech/Econ | 1.461% | 0 | 0 | 0.0012359 | 0 | 0
Tech | Multi-Family | Space Heating | Room heating | TRC | New | NN699 | Energy Star Certified Roof Products | ENERGY STAR Certified Roof Products | Energy Star Certified Roof Products | NonEquip | 20 |  | 54% | Tech/Econ | 12.5% | 3681.5462 | 0 | 0.00089049 | 0 | 3.2784
Tech | Multi-Family | Space Heating | Room heating | TRC | New | NN687 | Duct Repair | Duct Repair | Duct Repair | NonEquip | 11 |  | 0% | Tech/Econ | 0% | 0 | 0 | 0 | 0 | 0
Tech | Multi-Family | Space Heating | Room heating | TRC | New | NN675 | Duct Insulation | Duct Insulation | Duct Insulation | NonEquip | 15 |  | 0% | Tech/Econ | 0% | 0 | 0 | 0 | 0 | 0
Tech | Multi-Family | Space Heating | Room heating | TRC | New | NN651 | Ceiling Insulation(R30 to R38) | Ceiling Insulation (R30 to R38) | Ceiling Insulation(R30 to R38) | NonEquip | 20 |  | 8% | Tech/Econ | 3.317% | 0 | 0 | 0.0011044 | 0 | 0
Tech | Multi-Family | Space Heating | Room heating | TRC | New | NN639 | Ceiling Insulation(R2 to R38) | Ceiling Insulation (R2 to R38) | Ceiling Insulation(R2 to R38) | NonEquip | 20 |  | 0% | Tech/Econ | 48.5% | 0 | 0 | 0.0010253 | 0 | 0
Tech | Multi-Family | Space Heating | Room heating | TRC | New | NN627 | Ceiling Insulation(R19 to R38) | Ceiling Insulation (R19 to R38) | Ceiling Insulation(R19 to R38) | NonEquip | 20 |  | 0% | Tech/Econ | 10.85% | 0 | 0 | 0.0010806 | 0 | 0
Tech | Multi-Family | Space Heating | Room heating | TRC | New | NN615 | Ceiling Insulation(R12 to R38) | Ceiling Insulation (R12 to R38) | Ceiling Insulation(R12 to R38) | NonEquip | 20 |  | 0% | Tech/Econ | 19.75% | 0 | 0 | 0.0010315 | 0 | 0
Tech | Multi-Family | Space Heating | Room heating | TRC | New | NN609 | Air Sealing-Infiltration Control | Air Sealing/Infiltration Control | Air Sealing-Infiltration Control | NonEquip | 11 |  | 52% | Tech/Econ | 0% | 0 | 0 | 0 | 0 | 0
Tech | Multi-Family | Space Heating | Room heating | TRC | Existing | NE930 | ENERGY STAR Certified Home | ENERGY STAR Certified Home | ENERGY STAR Certified Home | NonEquip | 20 |  | 0% | Tech/Econ | 30% | 0 | 0 | 0.00019311 | 0 | 0
Tech | Multi-Family | Space Heating | Room heating | TRC | Existing | NE894 | Wall Insulation | Wall Insulation | Wall Insulation | NonEquip | 20 |  | 15% | Tech/Econ | 27.94% | 213053.4814 | 0 | 0.00067364 | 0 | 189.7214
Tech | Multi-Family | Space Heating | Room heating | TRC | Existing | NE882 | Storm Door | Storm Door | Storm Door | NonEquip | 20 |  | 0% | Tech/Econ | 1.771% | 0 | 0 | 0.0012354 | 0 | 0
Tech | Multi-Family | Space Heating | Room heating | TRC | Existing | NE864 | Spray Foam Insulation(Base R30) | Spray Foam Insulation (Base: R30) | Spray Foam Insulation(Base R30) | NonEquip | 20 |  | 17.57% | Tech/Econ | 15.51% | 131491.215 | 0 | 0.0013509 | 0 | 177.6253
Tech | Multi-Family | Space Heating | Room heating | TRC | Existing | NE852 | Spray Foam Insulation(Base R2) | Spray Foam Insulation (Base: R2) | Spray Foam Insulation(Base R2) | NonEquip | 20 |  | 7.313% | Tech/Econ | 52.1% | 207173.9508 | 0 | 0.0010821 | 0 | 224.1754
Tech | Multi-Family | Space Heating | Room heating | TRC | Existing | NE840 | Spray Foam Insulation(Base R19) | Spray Foam Insulation (Base: R19) | Spray Foam Insulation(Base R19) | NonEquip | 20 |  | 2.862% | Tech/Econ | 21.7% | 30251.3229 | 0 | 0.0012294 | 0 | 37.1916
Tech | Multi-Family | Space Heating | Room heating | TRC | Existing | NE828 | Spray Foam Insulation(Base R12) | Spray Foam Insulation (Base: R12) | Spray Foam Insulation(Base R12) | NonEquip | 20 |  | 7.105% | Tech/Econ | 28.51% | 105117.9698 | 0 | 0.001114 | 0 | 117.1055
Tech | Multi-Family | Space Heating | Room heating | TRC | Existing | NE822 | Smart Thermostat | Smart Thermostats | Smart Thermostat | NonEquip | 11 |  | 90% | Tech/Econ | 4% | 136555.7482 | 0 | 0 | 0 | 0
Tech | Multi-Family | Space Heating | Room heating | TRC | Existing | NE810 | Sealed crawlspace | Sealed crawlspace | Sealed crawlspace | NonEquip | 11 |  | 5.88% | Tech/Econ | 0.7976% | 1707.1093 | 0 | 0.0010798 | 0 | 1.8434
Tech | Multi-Family | Space Heating | Room heating | TRC | Existing | NE792 | Radiant Barrier | Radiant Barrier | Radiant Barrier | NonEquip | 20 |  | 0.95% | Tech/Econ | 10% | 3813.1 | 0 | 0.00083216 | 0 | 3.1731
Tech | Multi-Family | Space Heating | Room heating | TRC | Existing | NE786 | Programmable Thermostat | Programmable Thermostat | Programmable Thermostat | NonEquip | 11 |  | 2% | Tech/Econ | 1.72% | 1252.5761 | 0 | 0 | 0 | 0
Tech | Multi-Family | Space Heating | Room heating | TRC | Existing | NE774 | HVAC ECM Motor | HVAC ECM Motor | HVAC ECM Motor | NonEquip | 15 |  | 76.5% | Tech/Econ | 0.7204% | 20049.8003 | 0 | 0.00092578 | 0 | 18.5617
Tech | Multi-Family | Space Heating | Room heating | TRC | Existing | NE762 | Home Energy Management System | Home Energy Management System | Home Energy Management System | NonEquip | 11 |  | 2.908% | Tech/Econ | 15% | 20475.1243 | 0 | 0.00011192 | 0 | 2.2917
Tech | Multi-Family | Space Heating | Room heating | TRC | Existing | NE744 | Heat Pump Tune Up | Heat Pump Tune Up | Heat Pump Tune Up | NonEquip | 2 | Heat pump-heating | 0% | Tech/Econ | 5% | 0 | 0 | 0.00089049 | 0 | 0
Tech | Multi-Family | Space Heating | Room heating | TRC | Existing | NE738 | Green Roof | Green Roof | Green Roof | NonEquip | 20 |  | 0.225% | Tech/Econ | 14.65% | 1540.8123 | 0 | 0.00089049 | 0 | 1.3721
Tech | Multi-Family | Space Heating | Room heating | TRC | Existing | NE720 | Energy Star Windows | ENERGY STAR Windows | Energy Star Windows | NonEquip | 20 |  | 19% | Tech/Econ | 4.006% | 29094.2437 | 0 | 0.0012804 | 0 | 37.2513
Tech | Multi-Family | Space Heating | Room heating | TRC | Existing | NE708 | Energy Star Door | ENERGY STAR Door | Energy Star Door | NonEquip | 20 |  | 14.25% | Tech/Econ | 2.059% | 10714.7711 | 0 | 0.0012359 | 0 | 13.2427
Tech | Multi-Family | Space Heating | Room heating | TRC | Existing | NE696 | Energy Star Certified Roof Products | ENERGY STAR Certified Roof Products | Energy Star Certified Roof Products | NonEquip | 20 |  | 54% | Tech/Econ | 12.5% | 315339.5292 | 0 | 0.00089049 | 0 | 280.8058
Tech | Multi-Family | Space Heating | Room heating | TRC | Existing | NE684 | Duct Repair | Duct Repair | Duct Repair | NonEquip | 11 |  | 65% | Tech/Econ | 12% | 339795.8615 | 0 | 0.00089049 | 0 | 302.5838
Tech | Multi-Family | Space Heating | Room heating | TRC | Existing | NE672 | Duct Insulation | Duct Insulation | Duct Insulation | NonEquip | 15 |  | 0% | Tech/Econ | 2.045% | 0 | 0 | 0.00089049 | 0 | 0
Tech | Multi-Family | Space Heating | Room heating | TRC | Existing | NE648 | Ceiling Insulation(R30 to R38) | Ceiling Insulation (R30 to R38) | Ceiling Insulation(R30 to R38) | NonEquip | 20 |  | 3.904% | Tech/Econ | 3.317% | 4735.1623 | 0 | 0.0011044 | 0 | 5.2296
Tech | Multi-Family | Space Heating | Room heating | TRC | Existing | NE636 | Ceiling Insulation(R2 to R38) | Ceiling Insulation (R2 to R38) | Ceiling Insulation(R2 to R38) | NonEquip | 20 |  | 1.625% | Tech/Econ | 48.5% | 41225.4508 | 0 | 0.0010253 | 0 | 42.2694
Tech | Multi-Family | Space Heating | Room heating | TRC | Existing | NE624 | Ceiling Insulation(R19 to R38) | Ceiling Insulation (R19 to R38) | Ceiling Insulation(R19 to R38) | NonEquip | 20 |  | 0.6361% | Tech/Econ | 10.85% | 2771.9039 | 0 | 0.0010806 | 0 | 2.9953
Tech | Multi-Family | Space Heating | Room heating | TRC | Existing | NE612 | Ceiling Insulation(R12 to R38) | Ceiling Insulation (R12 to R38) | Ceiling Insulation(R12 to R38) | NonEquip | 20 |  | 1.579% | Tech/Econ | 19.75% | 15095.7629 | 0 | 0.0010315 | 0 | 15.5712
Tech | Multi-Family | Space Heating | Room heating | TRC | Existing | NE606 | Air Sealing-Infiltration Control | Air Sealing/Infiltration Control | Air Sealing-Infiltration Control | NonEquip | 11 |  | 52% | Tech/Econ | 9% | 187666.8934 | 0 | 0.00089049 | 0 | 167.1149
Tech | Multi-Family | Space Cooling | Room AC | TRC | New | NN927 | ENERGY STAR Certified Home | ENERGY STAR Certified Home | ENERGY STAR Certified Home | NonEquip | 20 |  | 0% | Tech/Econ | 30% | 0 | 0.00087284 | 0 | 0 | 0
Tech | Multi-Family | Space Cooling | Room AC | TRC | New | NN921 | Solar Attic Fan | Solar Attic Fan | Solar Attic Fan | NonEquip | 15 |  | 0.95% | Tech/Econ | 6% | 21.7107 | 0.00034388 | 0 | 0.0074659 | 0
Tech | Multi-Family | Space Cooling | Room AC | TRC | New | NN903 | Window Sun Protection | Window Sun Protection | Window Sun Protection | NonEquip | 10 |  | 30% | Tech/Econ | 4.218% | 0 | 0.0015041 | -0.0006884 | 0 | 0
Tech | Multi-Family | Space Cooling | Room AC | TRC | New | NN879 | Storm Door | Storm Door | Storm Door | NonEquip | 20 |  | 0% | Tech/Econ | 1.813% | 0 | 0.00031688 | 0 | 0 | 0
Tech | Multi-Family | Space Cooling | Room AC | TRC | New | NN873 | Spray Foam Insulation(Base R30) | Spray Foam Insulation (Base: R30) | Spray Foam Insulation(Base R30) | NonEquip | 20 |  | 36% | Tech/Econ | 13.27% | 2187.3763 | 0.00054422 | 0 | 1.1904 | 0
Tech | Multi-Family | Space Cooling | Room AC | TRC | New | NN861 | Spray Foam Insulation(Base R2) | Spray Foam Insulation (Base: R2) | Spray Foam Insulation(Base R2) | NonEquip | 20 |  | 0% | Tech/Econ | 40.84% | 0 | 0.00059971 | 0 | 0 | 0
Tech | Multi-Family | Space Cooling | Room AC | TRC | New | NN849 | Spray Foam Insulation(Base R19) | Spray Foam Insulation (Base: R19) | Spray Foam Insulation(Base R19) | NonEquip | 20 |  | 0% | Tech/Econ | 17.05% | 0 | 0.00057102 | 0 | 0 | 0
Tech | Multi-Family | Space Cooling | Room AC | TRC | New | NN837 | Spray Foam Insulation(Base R12) | Spray Foam Insulation (Base: R12) | Spray Foam Insulation(Base R12) | NonEquip | 20 |  | 0% | Tech/Econ | 21.75% | 0 | 0.0004274 | 0 | 0 | 0
Tech | Multi-Family | Space Cooling | Room AC | TRC | New | NN819 | Smart Thermostat | Smart Thermostats | Smart Thermostat | NonEquip | 11 |  | 90% | Tech/Econ | 4% | 0 | 0 | 0 | 0 | 0
Tech | Multi-Family | Space Cooling | Room AC | TRC | New | NN801 | Radiant Barrier | Radiant Barrier | Radiant Barrier | NonEquip | 20 |  | 0.95% | Tech/Econ | 10% | 38.6312 | 0.00081528 | 0 | 0.031495 | 0
Tech | Multi-Family | Space Cooling | Room AC | TRC | New | NN783 | Programmable Thermostat | Programmable Thermostat | Programmable Thermostat | NonEquip | 11 |  | 2% | Tech/Econ | 1.72% | 0 | 0 | 0 | 0 | 0
Tech | Multi-Family | Space Cooling | Room AC | TRC | New | NN771 | HVAC ECM Motor | HVAC ECM Motor | HVAC ECM Motor | NonEquip | 15 |  | 40.5% | Tech/Econ | 1.658% | 0 | 0.00027364 | 0 | 0 | 0
Tech | Multi-Family | Space Cooling | Room AC | TRC | New | NN759 | Home Energy Management System | Home Energy Management System | Home Energy Management System | NonEquip | 11 |  | 2.908% | Tech/Econ | 7.12% | 79.0311 | 0.0005925 | 0 | 0.046826 | 0
Tech | Multi-Family | Space Cooling | Room AC | TRC | New | NN735 | Green Roof | Green Roof | Green Roof | NonEquip | 20 |  | 2.7% | Tech/Econ | 14.65% | 181.91 | 0.00061734 | 0 | 0.1123 | 0
Tech | Multi-Family | Space Cooling | Room AC | TRC | New | NN717 | Energy Star Windows | ENERGY STAR Windows | Energy Star Windows | NonEquip | 20 |  | 19% | Tech/Econ | 5.602% | 53.1394 | 0 | 0 | 0 | 0
Tech | Multi-Family | Space Cooling | Room AC | TRC | New | NN705 | Energy Star Door | ENERGY STAR Door | Energy Star Door | NonEquip | 20 |  | 14.25% | Tech/Econ | 2.257% | 0 | 0.00027068 | 0 | 0 | 0
Tech | Multi-Family | Space Cooling | Room AC | TRC | New | NN693 | Energy Star Certified Roof Products | ENERGY STAR Certified Roof Products | Energy Star Certified Roof Products | NonEquip | 20 |  | 54% | Tech/Econ | 12.5% | 2943.5402 | 0.00061734 | 0 | 1.8172 | 0
Tech | Multi-Family | Space Cooling | Room AC | TRC | New | NN669 | Duct Insulation | Duct Insulation | Duct Insulation | NonEquip | 15 |  | 0% | Tech/Econ | 0% | 0 | 0 | 0 | 0 | 0
Tech | Multi-Family | Space Cooling | Room AC | TRC | New | NN657 | Ceiling Insulation(R30 to R38) | Ceiling Insulation (R30 to R38) | Ceiling Insulation(R30 to R38) | NonEquip | 20 |  | 8% | Tech/Econ | 2.015% | 0 | 0.00062655 | 0 | 0 | 0
Tech | Multi-Family | Space Cooling | Room AC | TRC | New | NN645 | Ceiling Insulation(R2 to R38) | Ceiling Insulation (R2 to R38) | Ceiling Insulation(R2 to R38) | NonEquip | 20 |  | 0% | Tech/Econ | 36.07% | 0 | 0.00045518 | 0 | 0 | 0
Tech | Multi-Family | Space Cooling | Room AC | TRC | New | NN633 | Ceiling Insulation(R19 to R38) | Ceiling Insulation (R19 to R38) | Ceiling Insulation(R19 to R38) | NonEquip | 20 |  | 0% | Tech/Econ | 6.811% | 0 | 0.00062823 | 0 | 0 | 0
Tech | Multi-Family | Space Cooling | Room AC | TRC | New | NN621 | Ceiling Insulation(R12 to R38) | Ceiling Insulation (R12 to R38) | Ceiling Insulation(R12 to R38) | NonEquip | 20 |  | 0% | Tech/Econ | 12.59% | 0 | 0.00062338 | 0 | 0 | 0
Tech | Multi-Family | Space Cooling | Room AC | TRC | New | NN603 | Air Sealing-Infiltration Control | Air Sealing/Infiltration Control | Air Sealing-Infiltration Control | NonEquip | 11 |  | 52% | Tech/Econ | 0% | 0 | 0 | 0 | 0 | 0
Tech | Multi-Family | Space Cooling | Room AC | TRC | Existing | NE924 | ENERGY STAR Certified Home | ENERGY STAR Certified Home | ENERGY STAR Certified Home | NonEquip | 20 |  | 0% | Tech/Econ | 30% | 0 | 0.00087284 | 0 | 0 | 0
Tech | Multi-Family | Space Cooling | Room AC | TRC | Existing | NE918 | Solar Attic Fan | Solar Attic Fan | Solar Attic Fan | NonEquip | 15 |  | 0.95% | Tech/Econ | 6% | 1677.0939 | 0.00034388 | 0 | 0.57672 | 0
Tech | Multi-Family | Space Cooling | Room AC | TRC | Existing | NE900 | Window Sun Protection | Window Sun Protection | Window Sun Protection | NonEquip | 10 |  | 30% | Tech/Econ | 4.218% | 37207.8792 | 0.0015041 | -0.0006884 | 55.9654 | -25.614
Tech | Multi-Family | Space Cooling | Room AC | TRC | Existing | NE888 | Wall Insulation | Wall Insulation | Wall Insulation | NonEquip | 20 |  | 15% | Tech/Econ | 2.51% | 10490.3103 | 0.00038532 | 0 | 6.4761 | 0
Tech | Multi-Family | Space Cooling | Room AC | TRC | Existing | NE876 | Storm Door | Storm Door | Storm Door | NonEquip | 20 |  | 0% | Tech/Econ | 2.736% | 0 | 0.00031688 | 0 | 0 | 0
Tech | Multi-Family | Space Cooling | Room AC | TRC | Existing | NE870 | Spray Foam Insulation(Base R30) | Spray Foam Insulation (Base: R30) | Spray Foam Insulation(Base R30) | NonEquip | 20 |  | 17.57% | Tech/Econ | 13.27% | 91693.1294 | 0.00054422 | 0 | 49.9013 | 0
Tech | Multi-Family | Space Cooling | Room AC | TRC | Existing | NE858 | Spray Foam Insulation(Base R2) | Spray Foam Insulation (Base: R2) | Spray Foam Insulation(Base R2) | NonEquip | 20 |  | 7.313% | Tech/Econ | 40.84% | 130864.5195 | 0.00059971 | 0 | 78.4812 | 0
Tech | Multi-Family | Space Cooling | Room AC | TRC | Existing | NE846 | Spray Foam Insulation(Base R19) | Spray Foam Insulation (Base: R19) | Spray Foam Insulation(Base R19) | NonEquip | 20 |  | 2.862% | Tech/Econ | 17.05% | 19918.9037 | 0.00057102 | 0 | 11.3741 | 0
Tech | Multi-Family | Space Cooling | Room AC | TRC | Existing | NE834 | Spray Foam Insulation(Base R12) | Spray Foam Insulation (Base: R12) | Spray Foam Insulation(Base R12) | NonEquip | 20 |  | 7.105% | Tech/Econ | 21.75% | 64074.3927 | 0.0004274 | 0 | 27.3852 | 0
Tech | Multi-Family | Space Cooling | Room AC | TRC | Existing | NE816 | Smart Thermostat | Smart Thermostats | Smart Thermostat | NonEquip | 11 |  | 90% | Tech/Econ | 4% | 104521.8619 | 0 | 0 | 0 | 0
Tech | Multi-Family | Space Cooling | Room AC | TRC | Existing | NE798 | Radiant Barrier | Radiant Barrier | Radiant Barrier | NonEquip | 20 |  | 0.95% | Tech/Econ | 10% | 3132.0339 | 0.00081528 | 0 | 2.5535 | 0
Tech | Multi-Family | Space Cooling | Room AC | TRC | Existing | NE756 | Home Energy Management System | Home Energy Management System | Home Energy Management System | NonEquip | 11 |  | 2.908% | Tech/Econ | 7.12% | 6107.5872 | 0.00059505 | 0 | 3.6343 | 0
Tech | Multi-Family | Space Cooling | Room AC | TRC | Existing | NE750 | Heat Pump Tune Up | Heat Pump Tune Up | Heat Pump Tune Up | NonEquip | 2 | Heat pump-cooling | 0% | Tech/Econ | 5% | 0 | 0.00061734 | 0 | 0 | 0
Tech | Multi-Family | Space Cooling | Room AC | TRC | Existing | NE732 | Green Roof | Green Roof | Green Roof | NonEquip | 20 |  | 0.225% | Tech/Econ | 14.65% | 1297.4921 | 0.00061734 | 0 | 0.801 | 0
Tech | Multi-Family | Space Cooling | Room AC | TRC | Existing | NE714 | Energy Star Windows | ENERGY STAR Windows | Energy Star Windows | NonEquip | 20 |  | 19% | Tech/Econ | 16.38% | 126368.6887 | 0.00016816 | 0 | 21.2507 | 0
Tech | Multi-Family | Space Cooling | Room AC | TRC | Existing | NE702 | Energy Star Door | ENERGY STAR Door | Energy Star Door | NonEquip | 20 |  | 14.25% | Tech/Econ | 3.181% | 12686.7148 | 0.00027068 | 0 | 3.434 | 0
Tech | Multi-Family | Space Cooling | Room AC | TRC | Existing | NE690 | Energy Star Certified Roof Products | ENERGY STAR Certified Roof Products | Energy Star Certified Roof Products | NonEquip | 20 |  | 54% | Tech/Econ | 12.5% | 258837.2991 | 0.00061734 | 0 | 159.7909 | 0
Tech | Multi-Family | Space Cooling | Room AC | TRC | Existing | NE678 | Duct Repair | Duct Repair | Duct Repair | NonEquip | 11 |  | 65% | Tech/Econ | 12% | 278911.571 | 0.00061734 | 0 | 172.1836 | 0
Tech | Multi-Family | Space Cooling | Room AC | TRC | Existing | NE666 | Duct Insulation | Duct Insulation | Duct Insulation | NonEquip | 15 |  | 0% | Tech/Econ | 2.045% | 0 | 0.00061734 | 0 | 0 | 0
Tech | Multi-Family | Space Cooling | Room AC | TRC | Existing | NE660 | Central AC Tune Up | Central AC Tune Up | Central AC Tune Up | NonEquip | 2 | CAC | 0% | Tech/Econ | 5% | 0 | 0.00061734 | 0 | 0 | 0
Tech | Multi-Family | Space Cooling | Room AC | TRC | Existing | NE654 | Ceiling Insulation(R30 to R38) | Ceiling Insulation (R30 to R38) | Ceiling Insulation(R30 to R38) | NonEquip | 20 |  | 3.904% | Tech/Econ | 2.015% | 2183.1577 | 0.00062655 | 0 | 1.3679 | 0
Tech | Multi-Family | Space Cooling | Room AC | TRC | Existing | NE642 | Ceiling Insulation(R2 to R38) | Ceiling Insulation (R2 to R38) | Ceiling Insulation(R2 to R38) | NonEquip | 20 |  | 1.625% | Tech/Econ | 36.07% | 24915.1997 | 0.00045518 | 0 | 11.341 | 0
Tech | Multi-Family | Space Cooling | Room AC | TRC | Existing | NE630 | Ceiling Insulation(R19 to R38) | Ceiling Insulation (R19 to R38) | Ceiling Insulation(R19 to R38) | NonEquip | 20 |  | 0.6361% | Tech/Econ | 6.811% | 1275.1483 | 0.00062823 | 0 | 0.80108 | 0
Tech | Multi-Family | Space Cooling | Room AC | TRC | Existing | NE618 | Ceiling Insulation(R12 to R38) | Ceiling Insulation (R12 to R38) | Ceiling Insulation(R12 to R38) | NonEquip | 20 |  | 1.579% | Tech/Econ | 12.59% | 7637.4368 | 0.00062338 | 0 | 4.7611 | 0
Tech | Multi-Family | Space Cooling | Room AC | TRC | Existing | NE600 | Air Sealing-Infiltration Control | Air Sealing/Infiltration Control | Air Sealing-Infiltration Control | NonEquip | 11 |  | 52% | Tech/Econ | 9% | 144821.3898 | 0.00061734 | 0 | 89.4042 | 0
Tech | Multi-Family | Space Cooling | Room AC | TRC | Turnover | ET345 | Variable Refrigerant Flow (VRF) HVAC Systems | Variable Refrigerant Flow (VRF) HVAC Systems | Variable Refrigerant Flow (VRF) HVAC Systems | Equip | 13 | Room AC | 7.175% | Tech/Econ | 26.47% | 80260.8117 | 0.00012977 | 0 | 10.4154 | 0
Tech | Multi-Family | Space Cooling | Room AC | TRC | Turnover | ET318 | Energy Star Room AC | ENERGY STAR Room AC | Energy Star Room AC | Equip | 9 | Room AC | 66% | Tech/Econ | 9.167% | 199271.618 | 0.00061734 | 0 | 123.0186 | 0
Tech | Multi-Family | Space Cooling | Room AC | TRC | New | EN351 | Variable Refrigerant Flow (VRF) HVAC Systems | Variable Refrigerant Flow (VRF) HVAC Systems | Variable Refrigerant Flow (VRF) HVAC Systems | Equip | 13 | Room AC | 7.773% | Tech/Econ | 26.47% | 965.8754 | 0.00012977 | 0 | 0.12534 | 0
Tech | Multi-Family | Space Cooling | Room AC | TRC | New | EN324 | Energy Star Room AC | ENERGY STAR Room AC | Energy Star Room AC | Equip | 9 | Room AC | 66% | Tech/Econ | 9.167% | 2457.8628 | 0.00061734 | 0 | 1.5173 | 0
Tech | Multi-Family | Appliances | Refrigerator | TRC | New | NN957 | ENERGY STAR Certified Home | ENERGY STAR Certified Home | ENERGY STAR Certified Home | NonEquip | 20 |  | 0% | Tech/Econ | 30% | 0 | 0.00036816 | 0.00011165 | 0 | 0
Tech | Multi-Family | Appliances | Refrigerator | TRC | New | NN537 | Removal of 2nd Refrigerator-Freezer | Removal of 2nd Refrigerator/Freezer | Removal of 2nd Refrigerator-Freezer | NonEquip | 5 | Refrigerator | 0% | Tech/Econ | 100% | 0 | 0.00010438 | 3.4778e-05 | 0 | 0
Tech | Multi-Family | Appliances | Refrigerator | TRC | Existing | NE954 | ENERGY STAR Certified Home | ENERGY STAR Certified Home | ENERGY STAR Certified Home | NonEquip | 20 |  | 0% | Tech/Econ | 30% | 0 | 0.00036816 | 0.00011165 | 0 | 0
Tech | Multi-Family | Appliances | Refrigerator | TRC | Existing | NE534 | Removal of 2nd Refrigerator-Freezer | Removal of 2nd Refrigerator/Freezer | Removal of 2nd Refrigerator-Freezer | NonEquip | 5 | Refrigerator | 1.108% | Tech/Econ | 100% | 1017905.373 | 0.00010438 | 3.4778e-05 | 106.2525 | 35.4008
Tech | Multi-Family | Appliances | Refrigerator | TRC | Turnover | ET39 | Energy Star Refrigerator | ENERGY STAR Refrigerator | Energy Star Refrigerator | Equip | 14 | Refrigerator | 54% | Tech/Econ | 21.99% | 10784252.36 | 0.00010438 | 3.4778e-05 | 1125.6977 | 375.0559
Tech | Multi-Family | Appliances | Refrigerator | TRC | New | EN45 | Energy Star Refrigerator | ENERGY STAR Refrigerator | Energy Star Refrigerator | Equip | 14 | Refrigerator | 54% | Tech/Econ | 21.99% | 116832.6705 | 0.00010438 | 3.4778e-05 | 12.1954 | 4.0632
Tech | Multi-Family | Cooking | Range | TRC | New | NN951 | ENERGY STAR Certified Home | ENERGY STAR Certified Home | ENERGY STAR Certified Home | NonEquip | 20 |  | 0% | Tech/Econ | 30% | 0 | 0.00036816 | 0.00011165 | 0 | 0
Tech | Multi-Family | Cooking | Range | TRC | Existing | NE948 | ENERGY STAR Certified Home | ENERGY STAR Certified Home | ENERGY STAR Certified Home | NonEquip | 20 |  | 0% | Tech/Econ | 30% | 0 | 0.00036816 | 0.00011165 | 0 | 0
Tech | Multi-Family | Cooking | Range | TRC | Turnover | ET66 | High Efficiency Induction Cooktop | High-Efficiency Induction Cooktop | High Efficiency Induction Cooktop | Equip | 10 | Range | 80% | Tech/Econ | 18.82% | 3962959.513 | 0.00023714 | 5.6896e-05 | 939.7807 | 225.4766
Tech | Multi-Family | Cooking | Range | TRC | New | EN72 | High Efficiency Induction Cooktop | High-Efficiency Induction Cooktop | High Efficiency Induction Cooktop | Equip | 10 | Range | 80% | Tech/Econ | 18.82% | 42457.4193 | 0.00023714 | 5.6896e-05 | 10.0684 | 2.4157
Tech | Multi-Family | Miscellaneous | Pool pump | TRC | New | NN969 | ENERGY STAR Certified Home | ENERGY STAR Certified Home | ENERGY STAR Certified Home | NonEquip | 20 |  | 0% | Tech/Econ | 30% | 0 | 0.00036816 | 0.00011165 | 0 | 0
Tech | Multi-Family | Miscellaneous | Pool pump | TRC | Existing | NE966 | ENERGY STAR Certified Home | ENERGY STAR Certified Home | ENERGY STAR Certified Home | NonEquip | 20 |  | 0% | Tech/Econ | 30% | 0 | 0.00036816 | 0.00011165 | 0 | 0
Tech | Multi-Family | Miscellaneous | Pool pump | TRC | Turnover | ET525 | Variable Speed Pool Pump | Variable Speed Pool Pump | Variable Speed Pool Pump | Equip | 10 | Pool pump | 57% | Tech/Econ | 72.24% | 0 | 0.00054348 | 0 | 0 | 0
Tech | Multi-Family | Miscellaneous | Pool pump | TRC | Turnover | ET516 | Two Speed Pool Pump | Two Speed Pool Pump | Two Speed Pool Pump | Equip | 10 | Pool pump | 0% | Tech/Econ | 23.9% | 0 | 0.00054348 | 0 | 0 | 0
Tech | Multi-Family | Miscellaneous | Pool pump | TRC | Turnover | ET507 | Solar Powered Pool Pumps | Solar Powered Pool Pumps | Solar Powered Pool Pumps | Equip | 10 | Pool pump | 0% | Tech/Econ | 49.88% | 0 | 0.00054348 | 0 | 0 | 0
Tech | Multi-Family | Miscellaneous | Pool pump | TRC | New | EN531 | Variable Speed Pool Pump | Variable Speed Pool Pump | Variable Speed Pool Pump | Equip | 10 | Pool pump | 57% | Tech/Econ | 72.24% | 0 | 0.00054348 | 0 | 0 | 0
Tech | Multi-Family | Miscellaneous | Pool pump | TRC | New | EN522 | Two Speed Pool Pump | Two Speed Pool Pump | Two Speed Pool Pump | Equip | 10 | Pool pump | 0% | Tech/Econ | 23.9% | 0 | 0.00054348 | 0 | 0 | 0
Tech | Multi-Family | Miscellaneous | Pool pump | TRC | New | EN513 | Solar Powered Pool Pumps | Solar Powered Pool Pumps | Solar Powered Pool Pumps | Equip | 10 | Pool pump | 0% | Tech/Econ | 49.88% | 0 | 0.00054348 | 0 | 0 | 0
Tech | Multi-Family | Miscellaneous | Pool heater | TRC | New | NN969 | ENERGY STAR Certified Home | ENERGY STAR Certified Home | ENERGY STAR Certified Home | NonEquip | 20 |  | 0% | Tech/Econ | 30% | 0 | 0.00036816 | 0.00011165 | 0 | 0
Tech | Multi-Family | Miscellaneous | Pool heater | TRC | Existing | NE966 | ENERGY STAR Certified Home | ENERGY STAR Certified Home | ENERGY STAR Certified Home | NonEquip | 20 |  | 0% | Tech/Econ | 30% | 0 | 0.00036816 | 0.00011165 | 0 | 0
Tech | Multi-Family | Miscellaneous | Pool heater | TRC | Turnover | ET498 | Solar Pool Heater | Solar Pool Heater | Solar Pool Heater | Equip | 15 | Pool heater | 6.27% | Tech/Econ | 86.11% | 0 | 0 | 0 | 0 | 0
Tech | Multi-Family | Miscellaneous | Pool heater | TRC | Turnover | ET489 | Heat Pump Pool Heater | Heat Pump Pool Heater | Heat Pump Pool Heater | Equip | 15 | Pool heater | 50.73% | Tech/Econ | 80% | 0 | 0 | 0 | 0 | 0
Tech | Multi-Family | Miscellaneous | Pool heater | TRC | New | EN504 | Solar Pool Heater | Solar Pool Heater | Solar Pool Heater | Equip | 15 | Pool heater | 6.27% | Tech/Econ | 86.11% | 0 | 0 | 0 | 0 | 0
Tech | Multi-Family | Miscellaneous | Pool heater | TRC | New | EN495 | Heat Pump Pool Heater | Heat Pump Pool Heater | Heat Pump Pool Heater | Equip | 15 | Pool heater | 50.73% | Tech/Econ | 80% | 0 | 0 | 0 | 0 | 0
Tech | Multi-Family | Domestic Hot Water | Point-of-use | TRC | New | NN939 | ENERGY STAR Certified Home | ENERGY STAR Certified Home | ENERGY STAR Certified Home | NonEquip | 20 |  | 0% | Tech/Econ | 30% | 0 | 0.00036816 | 0.00011165 | 0 | 0
Tech | Multi-Family | Domestic Hot Water | Point-of-use | TRC | New | NN591 | Water Heater Timeclock | Water Heater Timeclock | Water Heater Timeclock | NonEquip | 7 |  | 45% | Tech/Econ | 5% | 0 | 0 | 0 | 0 | 0
Tech | Multi-Family | Domestic Hot Water | Point-of-use | TRC | New | NN585 | Water Heater Thermostat Setback | Water Heater Thermostat Setback (temperature check card) | Water Heater Thermostat Setback | NonEquip | 4 |  | 0.9177% | Tech/Econ | 2.212% | 0 | 9.0071e-05 | 0.00019389 | 0 | 0
Tech | Multi-Family | Domestic Hot Water | Point-of-use | TRC | New | NN579 | Water Heater Blanket | Water Heater Blanket | Water Heater Blanket | NonEquip | 7 |  | 1.582% | Tech/Econ | 15.27% | 26.9892 | 9.0071e-05 | 0.00019389 | 0.0024309 | 0.0052328
Tech | Multi-Family | Domestic Hot Water | Point-of-use | TRC | New | NN573 | Thermostatic Shower Restriction Valve | Thermostatic Shower Restriction Valve | Thermostatic Shower Restriction Valve | NonEquip | 10 |  | 16% | Tech/Econ | 4.403% | 0 | 9.0071e-05 | 0.00019389 | 0 | 0
Tech | Multi-Family | Domestic Hot Water | Point-of-use | TRC | New | NN567 | Low Flow Showerhead | Low Flow Showerhead | Low Flow Showerhead | NonEquip | 9 |  | 80% | Tech/Econ | 14.02% | 1250.214 | 9.0071e-05 | 0.00019389 | 0.11261 | 0.2424
Tech | Multi-Family | Domestic Hot Water | Point-of-use | TRC | New | NN561 | Hot Water Pipe Insulation | Hot Water Pipe Insulation | Hot Water Pipe Insulation | NonEquip | 13 |  | 15% | Tech/Econ | 7.656% | 66.7785 | 9.0071e-05 | 0.00019389 | 0.0060148 | 0.012947
Tech | Multi-Family | Domestic Hot Water | Point-of-use | TRC | New | NN555 | Heat Trap | Heat Trap | Heat Trap | NonEquip | 10 |  | 12% | Tech/Econ | 6.285% | 0 | 9.0071e-05 | 0.00019389 | 0 | 0
Tech | Multi-Family | Domestic Hot Water | Point-of-use | TRC | New | NN549 | Faucet Aerator | Faucet Aerator | Faucet Aerator | NonEquip | 10 |  | 18% | Tech/Econ | 1.378% | 0 | 9.0071e-05 | 0.00019389 | 0 | 0
Tech | Multi-Family | Domestic Hot Water | Point-of-use | TRC | New | NN543 | Drain Water Heat Recovery | Drain Water Heat Recovery | Drain Water Heat Recovery | NonEquip | 15 |  | 9.5% | Tech/Econ | 12.3% | 115.6401 | 9.0071e-05 | 0.00019389 | 0.010416 | 0.022421
Tech | Multi-Family | Domestic Hot Water | Point-of-use | TRC | Existing | NE936 | ENERGY STAR Certified Home | ENERGY STAR Certified Home | ENERGY STAR Certified Home | NonEquip | 20 |  | 0% | Tech/Econ | 30% | 0 | 0.00036816 | 0.00011165 | 0 | 0
Tech | Multi-Family | Domestic Hot Water | Point-of-use | TRC | Existing | NE588 | Water Heater Timeclock | Water Heater Timeclock | Water Heater Timeclock | NonEquip | 7 |  | 20.61% | Tech/Econ | 5% | 8960.4411 | 0 | 0 | 0 | 0
Tech | Multi-Family | Domestic Hot Water | Point-of-use | TRC | Existing | NE582 | Water Heater Thermostat Setback | Water Heater Thermostat Setback (temperature check card) | Water Heater Thermostat Setback | NonEquip | 4 |  | 0% | Tech/Econ | 2.212% | 0 | 9.0071e-05 | 0.00019389 | 0 | 0
Tech | Multi-Family | Domestic Hot Water | Point-of-use | TRC | Existing | NE576 | Water Heater Blanket | Water Heater Blanket | Water Heater Blanket | NonEquip | 7 |  | 9.142% | Tech/Econ | 15.96% | 15215.2875 | 9.0071e-05 | 0.00019389 | 1.3705 | 2.95
Tech | Multi-Family | Domestic Hot Water | Point-of-use | TRC | Existing | NE570 | Thermostatic Shower Restriction Valve | Thermostatic Shower Restriction Valve | Thermostatic Shower Restriction Valve | NonEquip | 10 |  | 0% | Tech/Econ | 4.403% | 0 | 9.0071e-05 | 0.00019389 | 0 | 0
Tech | Multi-Family | Domestic Hot Water | Point-of-use | TRC | Existing | NE564 | Low Flow Showerhead | Low Flow Showerhead | Low Flow Showerhead | NonEquip | 9 |  | 36% | Tech/Econ | 14.02% | 51871.726 | 9.0071e-05 | 0.00019389 | 4.6721 | 10.0572
Tech | Multi-Family | Domestic Hot Water | Point-of-use | TRC | Existing | NE558 | Hot Water Pipe Insulation | Hot Water Pipe Insulation | Hot Water Pipe Insulation | NonEquip | 13 |  | 33.75% | Tech/Econ | 7.656% | 24920.8586 | 9.0071e-05 | 0.00019389 | 2.2446 | 4.8318
Tech | Multi-Family | Domestic Hot Water | Point-of-use | TRC | Existing | NE552 | Heat Trap | Heat Trap | Heat Trap | NonEquip | 10 |  | 27% | Tech/Econ | 6.285% | 15943.5793 | 9.0071e-05 | 0.00019389 | 1.4361 | 3.0912
Tech | Multi-Family | Domestic Hot Water | Point-of-use | TRC | Existing | NE546 | Faucet Aerator | Faucet Aerator | Faucet Aerator | NonEquip | 10 |  | 40.5% | Tech/Econ | 3.306% | 11523.8488 | 9.0071e-05 | 0.00019389 | 1.038 | 2.2343
Tech | Multi-Family | Domestic Hot Water | Point-of-use | TRC | Existing | NE540 | Drain Water Heat Recovery | Drain Water Heat Recovery | Drain Water Heat Recovery | NonEquip | 15 |  | 9.5% | Tech/Econ | 12.3% | 11402.9031 | 9.0071e-05 | 0.00019389 | 1.0271 | 2.2109
Tech | Multi-Family | Domestic Hot Water | Point-of-use | TRC | Turnover | ET84 | Instantaneous Hot Water System | Instantaneous Hot Water System | Instantaneous Hot Water System | Equip | 20 | Point-of-use | 99.97% | Tech/Econ | 5.847% | 53984.631 | -2.3166e-05 | 0.00027541 | -1.2506 | 14.868
Tech | Multi-Family | Domestic Hot Water | Point-of-use | TRC | New | EN90 | Instantaneous Hot Water System | Instantaneous Hot Water System | Instantaneous Hot Water System | Equip | 20 | Point-of-use | 99.97% | Tech/Econ | 5.847% | 567.7934 | -2.3166e-05 | 0.00027541 | -0.013154 | 0.15638
Tech | Multi-Family | Cooking | Oven | TRC | New | NN951 | ENERGY STAR Certified Home | ENERGY STAR Certified Home | ENERGY STAR Certified Home | NonEquip | 20 |  | 0% | Tech/Econ | 30% | 0 | 0.00036816 | 0.00011165 | 0 | 0
Tech | Multi-Family | Cooking | Oven | TRC | Existing | NE948 | ENERGY STAR Certified Home | ENERGY STAR Certified Home | ENERGY STAR Certified Home | NonEquip | 20 |  | 0% | Tech/Econ | 30% | 0 | 0.00036816 | 0.00011165 | 0 | 0
Tech | Multi-Family | Cooking | Oven | TRC | Turnover | ET57 | High Efficiency Convection Oven | High Efficiency Convection Oven | High Efficiency Convection Oven | Equip | 12 | Oven | 75% | Tech/Econ | 20% | 3859219.965 | 0.00024815 | 8.1591e-05 | 957.6838 | 314.8788
Tech | Multi-Family | Cooking | Oven | TRC | New | EN63 | High Efficiency Convection Oven | High Efficiency Convection Oven | High Efficiency Convection Oven | Equip | 12 | Oven | 75% | Tech/Econ | 20% | 41345.9991 | 0.00024815 | 8.1591e-05 | 10.2602 | 3.3735
Tech | Multi-Family | Electronics | Other AV | TRC | New | NN963 | ENERGY STAR Certified Home | ENERGY STAR Certified Home | ENERGY STAR Certified Home | NonEquip | 20 |  | 0% | Tech/Econ | 30% | 0 | 0.00036816 | 0.00011165 | 0 | 0
Tech | Multi-Family | Electronics | Other AV | TRC | New | NN597 | Smart Power Strip | Smart Power Strip | Smart Power Strip | NonEquip | 5 |  | 90% | Tech/Econ | 4.575% | 4560.9983 | 0.00011015 | 8.595e-05 | 0.5024 | 0.39202
Tech | Multi-Family | Electronics | Other AV | TRC | Existing | NE960 | ENERGY STAR Certified Home | ENERGY STAR Certified Home | ENERGY STAR Certified Home | NonEquip | 20 |  | 0% | Tech/Econ | 30% | 0 | 0.00036816 | 0.00011165 | 0 | 0
Tech | Multi-Family | Electronics | Other AV | TRC | Existing | NE594 | Smart Power Strip | Smart Power Strip | Smart Power Strip | NonEquip | 5 |  | 90% | Tech/Econ | 4.575% | 425721.865 | 0.00011015 | 8.595e-05 | 46.8936 | 36.5906
Tech | Multi-Family | Electronics | Other AV | TRC | Turnover | ET111 | Energy Star Audio-Video Equipment | ENERGY STAR Audio/Video Equipment | Energy Star Audio-Video Equipment | Equip | 5 | Other AV | 43% | Tech/Econ | 81.69% | 5598276.225 | 0 | 0 | 0 | 0
Tech | Multi-Family | Electronics | Other AV | TRC | New | EN117 | Energy Star Audio-Video Equipment | ENERGY STAR Audio/Video Equipment | Energy Star Audio-Video Equipment | Equip | 5 | Other AV | 43% | Tech/Econ | 81.69% | 59977.4894 | 0 | 0 | 0 | 0
Tech | Multi-Family | Miscellaneous | Other | TRC | New | NN969 | ENERGY STAR Certified Home | ENERGY STAR Certified Home | ENERGY STAR Certified Home | NonEquip | 20 |  | 0% | Tech/Econ | 30% | 0 | 0.00036816 | 0.00011165 | 0 | 0
Tech | Multi-Family | Miscellaneous | Other | TRC | Existing | NE966 | ENERGY STAR Certified Home | ENERGY STAR Certified Home | ENERGY STAR Certified Home | NonEquip | 20 |  | 0% | Tech/Econ | 30% | 0 | 0.00036816 | 0.00011165 | 0 | 0
Tech | Multi-Family | Miscellaneous | Other | TRC | Turnover | ET480 | Energy Star Dehumidifier | ENERGY STAR Dehumidifier | Energy Star Dehumidifier | Equip | 12 | Other | 0.7084% | Tech/Econ | 25% | 222507.6157 | 0.00016401 | 3.1066e-05 | 36.4936 | 6.9125
Tech | Multi-Family | Miscellaneous | Other | TRC | New | EN486 | Energy Star Dehumidifier | ENERGY STAR Dehumidifier | Energy Star Dehumidifier | Equip | 12 | Other | 0.7084% | Tech/Econ | 25% | 2383.8495 | 0.00016401 | 3.1066e-05 | 0.39098 | 0.074057
Tech | Multi-Family | Cooking | Microwave | TRC | New | NN951 | ENERGY STAR Certified Home | ENERGY STAR Certified Home | ENERGY STAR Certified Home | NonEquip | 20 |  | 0% | Tech/Econ | 30% | 0 | 0.00036816 | 0.00011165 | 0 | 0
Tech | Multi-Family | Cooking | Microwave | TRC | Existing | NE948 | ENERGY STAR Certified Home | ENERGY STAR Certified Home | ENERGY STAR Certified Home | NonEquip | 20 |  | 0% | Tech/Econ | 30% | 0 | 0.00036816 | 0.00011165 | 0 | 0
Tech | Multi-Family | Lighting | Interior specialty | TRC | New | NN945 | ENERGY STAR Certified Home | ENERGY STAR Certified Home | ENERGY STAR Certified Home | NonEquip | 20 |  | 0% | Tech/Econ | 30% | 0 | 0.00036816 | 0.00011165 | 0 | 0
Tech | Multi-Family | Lighting | Interior specialty | TRC | New | NN915 | Interior Lighting Controls | Interior Lighting Controls | Interior Lighting Controls | NonEquip | 8 | Interior screw-in | 0% | Tech/Econ | 28.57% | 0 | 0.00013562 | 0.00010241 | 0 | 0
Tech | Multi-Family | Lighting | Interior specialty | TRC | New | NN909 | Exterior Lighting Controls | Exterior Lighting Controls | Exterior Lighting Controls | NonEquip | 10 | Exterior screw-in | 0% | Tech/Econ | 50% | 0 | 0 | 0 | 0 | 0
Tech | Multi-Family | Lighting | Interior specialty | TRC | Existing | NE942 | ENERGY STAR Certified Home | ENERGY STAR Certified Home | ENERGY STAR Certified Home | NonEquip | 20 |  | 0% | Tech/Econ | 30% | 0 | 0.00036816 | 0.00011165 | 0 | 0
Tech | Multi-Family | Lighting | Interior specialty | TRC | Existing | NE912 | Interior Lighting Controls | Interior Lighting Controls | Interior Lighting Controls | NonEquip | 8 | Interior screw-in | 0% | Tech/Econ | 28.57% | 0 | 0.00013562 | 0.00010241 | 0 | 0
Tech | Multi-Family | Lighting | Interior specialty | TRC | Existing | NE906 | Exterior Lighting Controls | Exterior Lighting Controls | Exterior Lighting Controls | NonEquip | 10 | Exterior screw-in | 0% | Tech/Econ | 50% | 0 | 0 | 0 | 0 | 0
Tech | Multi-Family | Lighting | Interior specialty | TRC | Turnover | ET435 | LED Specialty Lamps-5W Chandelier | LED -5W Chandelier | LED Specialty Lamps-5W Chandelier | Equip | 10 | Interior specialty | 50% | Tech/Econ | 58.33% | 230800.4048 | 8.7961e-05 | 9.2354e-05 | 20.3015 | 21.3153
Tech | Multi-Family | Lighting | Interior specialty | TRC | New | EN441 | LED Specialty Lamps-5W Chandelier | LED -5W Chandelier | LED Specialty Lamps-5W Chandelier | Equip | 10 | Interior specialty | 50% | Tech/Econ | 58.33% | 2472.6949 | 8.7961e-05 | 9.2354e-05 | 0.2175 | 0.22836
Tech | Multi-Family | Lighting | Interior screw-in | TRC | New | NN945 | ENERGY STAR Certified Home | ENERGY STAR Certified Home | ENERGY STAR Certified Home | NonEquip | 20 |  | 0% | Tech/Econ | 30% | 0 | 0.00036816 | 0.00011165 | 0 | 0
Tech | Multi-Family | Lighting | Interior screw-in | TRC | New | NN915 | Interior Lighting Controls | Interior Lighting Controls | Interior Lighting Controls | NonEquip | 8 | Interior screw-in | 15.3% | Tech/Econ | 28.57% | 0 | 0.00013562 | 0.00010241 | 0 | 0
Tech | Multi-Family | Lighting | Interior screw-in | TRC | New | NN909 | Exterior Lighting Controls | Exterior Lighting Controls | Exterior Lighting Controls | NonEquip | 10 | Exterior screw-in | 0% | Tech/Econ | 50% | 0 | 0 | 0 | 0 | 0
Tech | Multi-Family | Lighting | Interior screw-in | TRC | Existing | NE942 | ENERGY STAR Certified Home | ENERGY STAR Certified Home | ENERGY STAR Certified Home | NonEquip | 20 |  | 0% | Tech/Econ | 30% | 0 | 0.00036816 | 0.00011165 | 0 | 0
Tech | Multi-Family | Lighting | Interior screw-in | TRC | Existing | NE912 | Interior Lighting Controls | Interior Lighting Controls | Interior Lighting Controls | NonEquip | 8 | Interior screw-in | 3.06% | Tech/Econ | 28.57% | 88232.1158 | 0.00013562 | 0.00010241 | 11.9664 | 9.0356
Tech | Multi-Family | Lighting | Interior screw-in | TRC | Existing | NE906 | Exterior Lighting Controls | Exterior Lighting Controls | Exterior Lighting Controls | NonEquip | 10 | Exterior screw-in | 0% | Tech/Econ | 50% | 0 | 0 | 0 | 0 | 0
Tech | Multi-Family | Lighting | Interior screw-in | TRC | Turnover | ET417 | LED - 9W Flood | LED - 9W Flood | LED - 9W Flood | Equip | 10 | Interior screw-in | 50% | Tech/Econ | 53.85% | 5070097.654 | 8.7961e-05 | 9.2354e-05 | 445.9721 | 468.2432
Tech | Multi-Family | Lighting | Interior screw-in | TRC | Turnover | ET399 | LED - 14W | LED - 14W | LED - 14W | Equip | 10 | Interior screw-in | 50% | Tech/Econ | 53.33% | 3669784.966 | 8.7961e-05 | 9.2354e-05 | 322.7989 | 338.9189
Tech | Multi-Family | Lighting | Interior screw-in | TRC | New | EN423 | LED - 9W Flood | LED - 9W Flood | LED - 9W Flood | Equip | 10 | Interior screw-in | 50% | Tech/Econ | 53.85% | 54318.8145 | 8.7961e-05 | 9.2354e-05 | 4.778 | 5.0166
Tech | Multi-Family | Lighting | Interior screw-in | TRC | New | EN405 | LED - 14W | LED - 14W | LED - 14W | Equip | 10 | Interior screw-in | 50% | Tech/Econ | 53.33% | 39316.4753 | 8.7961e-05 | 9.2354e-05 | 3.4583 | 3.631
Tech | Multi-Family | Lighting | Interior fluorescent | TRC | New | NN945 | ENERGY STAR Certified Home | ENERGY STAR Certified Home | ENERGY STAR Certified Home | NonEquip | 20 |  | 0% | Tech/Econ | 30% | 0 | 0.00036816 | 0.00011165 | 0 | 0
Tech | Multi-Family | Lighting | Interior fluorescent | TRC | New | NN915 | Interior Lighting Controls | Interior Lighting Controls | Interior Lighting Controls | NonEquip | 8 | Interior screw-in | 0% | Tech/Econ | 28.57% | 0 | 0.00013562 | 0.00010241 | 0 | 0
Tech | Multi-Family | Lighting | Interior fluorescent | TRC | New | NN909 | Exterior Lighting Controls | Exterior Lighting Controls | Exterior Lighting Controls | NonEquip | 10 | Exterior screw-in | 0% | Tech/Econ | 50% | 0 | 0 | 0 | 0 | 0
Tech | Multi-Family | Lighting | Interior fluorescent | TRC | Existing | NE942 | ENERGY STAR Certified Home | ENERGY STAR Certified Home | ENERGY STAR Certified Home | NonEquip | 20 |  | 0% | Tech/Econ | 30% | 0 | 0.00036816 | 0.00011165 | 0 | 0
Tech | Multi-Family | Lighting | Interior fluorescent | TRC | Existing | NE912 | Interior Lighting Controls | Interior Lighting Controls | Interior Lighting Controls | NonEquip | 8 | Interior screw-in | 0% | Tech/Econ | 28.57% | 0 | 0.00013562 | 0.00010241 | 0 | 0
Tech | Multi-Family | Lighting | Interior fluorescent | TRC | Existing | NE906 | Exterior Lighting Controls | Exterior Lighting Controls | Exterior Lighting Controls | NonEquip | 10 | Exterior screw-in | 0% | Tech/Econ | 50% | 0 | 0 | 0 | 0 | 0
Tech | Multi-Family | Lighting | Interior fluorescent | TRC | Turnover | ET453 | Low Wattage T8 Fixture | Low Wattage T8 Fixture | Low Wattage T8 Fixture | Equip | 15 | Interior fluorescent | 0% | Tech/Econ | 18.75% | 0 | 0 | 1.8764e-10 | 0 | 0
Tech | Multi-Family | Lighting | Interior fluorescent | TRC | Turnover | ET444 | Linear LED | Linear LED | Linear LED | Equip | 15 | Interior fluorescent | 79% | Tech/Econ | 43.75% | 1314896.539 | 0 | 5.8249e-11 | 0 | 7.6591e-05
Tech | Multi-Family | Lighting | Interior fluorescent | TRC | New | EN459 | Low Wattage T8 Fixture | Low Wattage T8 Fixture | Low Wattage T8 Fixture | Equip | 15 | Interior fluorescent | 0% | Tech/Econ | 18.75% | 0 | 0 | 1.8764e-10 | 0 | 0
Tech | Multi-Family | Lighting | Interior fluorescent | TRC | New | EN450 | Linear LED | Linear LED | Linear LED | Equip | 15 | Interior fluorescent | 79% | Tech/Econ | 43.75% | 14087.2279 | 0 | 5.8249e-11 | 0 | 8.2056e-07
Tech | Multi-Family | Electronics | Home office | TRC | New | NN963 | ENERGY STAR Certified Home | ENERGY STAR Certified Home | ENERGY STAR Certified Home | NonEquip | 20 |  | 0% | Tech/Econ | 30% | 0 | 0.00036816 | 0.00011165 | 0 | 0
Tech | Multi-Family | Electronics | Home office | TRC | New | NN597 | Smart Power Strip | Smart Power Strip | Smart Power Strip | NonEquip | 5 |  | 90% | Tech/Econ | 4.575% | 4755.3313 | 0.00011015 | 8.595e-05 | 0.5238 | 0.40872
Tech | Multi-Family | Electronics | Home office | TRC | Existing | NE960 | ENERGY STAR Certified Home | ENERGY STAR Certified Home | ENERGY STAR Certified Home | NonEquip | 20 |  | 0% | Tech/Econ | 30% | 0 | 0.00036816 | 0.00011165 | 0 | 0
Tech | Multi-Family | Electronics | Home office | TRC | Existing | NE594 | Smart Power Strip | Smart Power Strip | Smart Power Strip | NonEquip | 5 |  | 90% | Tech/Econ | 4.575% | 443860.8257 | 0.00011015 | 8.595e-05 | 48.8917 | 38.1497
Tech | Multi-Family | Electronics | Home office | TRC | Turnover | ET129 | Energy Star Personal Computer | ENERGY STAR Personal Computer | Energy Star Personal Computer | Equip | 4 | Home office | 35% | Tech/Econ | 43.62% | 1950573.92 | 0.00015855 | 3.3989e-05 | 309.2554 | 66.2985
Tech | Multi-Family | Electronics | Home office | TRC | Turnover | ET120 | Energy Star Imaging Equipment | ENERGY STAR Imaging Equipment | Energy Star Imaging Equipment | Equip | 5 | Home office | 1% | Tech/Econ | 42.61% | 46128.99 | 9.0663e-05 | 5.2937e-05 | 4.1822 | 2.4419
Tech | Multi-Family | Electronics | Home office | TRC | New | EN135 | Energy Star Personal Computer | ENERGY STAR Personal Computer | Energy Star Personal Computer | Equip | 4 | Home office | 35% | Tech/Econ | 43.62% | 20897.5981 | 0.00015855 | 3.3989e-05 | 3.3132 | 0.71029
Tech | Multi-Family | Electronics | Home office | TRC | New | EN126 | Energy Star Imaging Equipment | ENERGY STAR Imaging Equipment | Energy Star Imaging Equipment | Equip | 5 | Home office | 1% | Tech/Econ | 42.61% | 494.2059 | 9.0663e-05 | 5.2937e-05 | 0.044806 | 0.026162
Tech | Multi-Family | Space Heating | Heat pump-heating | TRC | New | NN933 | ENERGY STAR Certified Home | ENERGY STAR Certified Home | ENERGY STAR Certified Home | NonEquip | 20 |  | 0% | Tech/Econ | 30% | 0 | 0 | 0.00019311 | 0 | 0
Tech | Multi-Family | Space Heating | Heat pump-heating | TRC | New | NN867 | Spray Foam Insulation(Base R30) | Spray Foam Insulation (Base: R30) | Spray Foam Insulation(Base R30) | NonEquip | 20 |  | 36% | Tech/Econ | 15.51% | 6114.9555 | 0 | 0.0013509 | 0 | 8.2604
Tech | Multi-Family | Space Heating | Heat pump-heating | TRC | New | NN855 | Spray Foam Insulation(Base R2) | Spray Foam Insulation (Base: R2) | Spray Foam Insulation(Base R2) | NonEquip | 20 |  | 0% | Tech/Econ | 52.1% | 0 | 0 | 0.0010821 | 0 | 0
Tech | Multi-Family | Space Heating | Heat pump-heating | TRC | New | NN843 | Spray Foam Insulation(Base R19) | Spray Foam Insulation (Base: R19) | Spray Foam Insulation(Base R19) | NonEquip | 20 |  | 0% | Tech/Econ | 21.7% | 0 | 0 | 0.0012294 | 0 | 0
Tech | Multi-Family | Space Heating | Heat pump-heating | TRC | New | NN831 | Spray Foam Insulation(Base R12) | Spray Foam Insulation (Base: R12) | Spray Foam Insulation(Base R12) | NonEquip | 20 |  | 0% | Tech/Econ | 28.51% | 0 | 0 | 0.001114 | 0 | 0
Tech | Multi-Family | Space Heating | Heat pump-heating | TRC | New | NN825 | Smart Thermostat | Smart Thermostats | Smart Thermostat | NonEquip | 11 |  | 90% | Tech/Econ | 4% | 131.5005 | 0 | 0 | 0 | 0
Tech | Multi-Family | Space Heating | Heat pump-heating | TRC | New | NN795 | Radiant Barrier | Radiant Barrier | Radiant Barrier | NonEquip | 20 |  | 0.95% | Tech/Econ | 10% | 90.8267 | 0 | 0.00083216 | 0 | 0.075582
Tech | Multi-Family | Space Heating | Heat pump-heating | TRC | New | NN789 | Programmable Thermostat | Programmable Thermostat | Programmable Thermostat | NonEquip | 11 |  | 2% | Tech/Econ | 1.72% | 0 | 0 | 0 | 0 | 0
Tech | Multi-Family | Space Heating | Heat pump-heating | TRC | New | NN765 | Home Energy Management System | Home Energy Management System | Home Energy Management System | NonEquip | 11 |  | 2.908% | Tech/Econ | 15% | 450.9946 | 0 | 0.00012952 | 0 | 0.058415
Tech | Multi-Family | Space Heating | Heat pump-heating | TRC | New | NN741 | Green Roof | Green Roof | Green Roof | NonEquip | 20 |  | 2.7% | Tech/Econ | 14.65% | 407.2638 | 0 | 0.00089049 | 0 | 0.36266
Tech | Multi-Family | Space Heating | Heat pump-heating | TRC | New | NN723 | Energy Star Windows | ENERGY STAR Windows | Energy Star Windows | NonEquip | 20 |  | 19% | Tech/Econ | 1.371% | 0 | 0 | 0.0008062 | 0 | 0
Tech | Multi-Family | Space Heating | Heat pump-heating | TRC | New | NN711 | Energy Star Door | ENERGY STAR Door | Energy Star Door | NonEquip | 20 |  | 14.25% | Tech/Econ | 1.461% | 0 | 0 | 0.0012359 | 0 | 0
Tech | Multi-Family | Space Heating | Heat pump-heating | TRC | New | NN699 | Energy Star Certified Roof Products | ENERGY STAR Certified Roof Products | Energy Star Certified Roof Products | NonEquip | 20 |  | 54% | Tech/Econ | 12.5% | 6920.6163 | 0 | 0.00089049 | 0 | 6.1627
Tech | Multi-Family | Space Heating | Heat pump-heating | TRC | New | NN651 | Ceiling Insulation(R30 to R38) | Ceiling Insulation (R30 to R38) | Ceiling Insulation(R30 to R38) | NonEquip | 20 |  | 8% | Tech/Econ | 3.317% | 0 | 0 | 0.0011044 | 0 | 0
Tech | Multi-Family | Space Heating | Heat pump-heating | TRC | New | NN639 | Ceiling Insulation(R2 to R38) | Ceiling Insulation (R2 to R38) | Ceiling Insulation(R2 to R38) | NonEquip | 20 |  | 0% | Tech/Econ | 48.5% | 0 | 0 | 0.0010253 | 0 | 0
Tech | Multi-Family | Space Heating | Heat pump-heating | TRC | New | NN627 | Ceiling Insulation(R19 to R38) | Ceiling Insulation (R19 to R38) | Ceiling Insulation(R19 to R38) | NonEquip | 20 |  | 0% | Tech/Econ | 10.85% | 0 | 0 | 0.0010806 | 0 | 0
Tech | Multi-Family | Space Heating | Heat pump-heating | TRC | New | NN615 | Ceiling Insulation(R12 to R38) | Ceiling Insulation (R12 to R38) | Ceiling Insulation(R12 to R38) | NonEquip | 20 |  | 0% | Tech/Econ | 19.75% | 0 | 0 | 0.0010315 | 0 | 0
Tech | Multi-Family | Space Heating | Heat pump-heating | TRC | Existing | NE930 | ENERGY STAR Certified Home | ENERGY STAR Certified Home | ENERGY STAR Certified Home | NonEquip | 20 |  | 0% | Tech/Econ | 30% | 0 | 0 | 0.00019311 | 0 | 0
Tech | Multi-Family | Space Heating | Heat pump-heating | TRC | Existing | NE894 | Wall Insulation | Wall Insulation | Wall Insulation | NonEquip | 20 |  | 15% | Tech/Econ | 27.94% | 448087.4721 | 0 | 0.00067364 | 0 | 399.0161
Tech | Multi-Family | Space Heating | Heat pump-heating | TRC | Existing | NE882 | Storm Door | Storm Door | Storm Door | NonEquip | 20 |  | 0% | Tech/Econ | 1.771% | 0 | 0 | 0.0012354 | 0 | 0
Tech | Multi-Family | Space Heating | Heat pump-heating | TRC | Existing | NE864 | Spray Foam Insulation(Base R30) | Spray Foam Insulation (Base: R30) | Spray Foam Insulation(Base R30) | NonEquip | 20 |  | 17.57% | Tech/Econ | 15.51% | 247178.8203 | 0 | 0.0013509 | 0 | 333.9023
Tech | Multi-Family | Space Heating | Heat pump-heating | TRC | Existing | NE852 | Spray Foam Insulation(Base R2) | Spray Foam Insulation (Base: R2) | Spray Foam Insulation(Base R2) | NonEquip | 20 |  | 7.313% | Tech/Econ | 52.1% | 440092.2021 | 0 | 0.0010821 | 0 | 476.2078
Tech | Multi-Family | Space Heating | Heat pump-heating | TRC | Existing | NE840 | Spray Foam Insulation(Base R19) | Spray Foam Insulation (Base: R19) | Spray Foam Insulation(Base R19) | NonEquip | 20 |  | 2.862% | Tech/Econ | 21.7% | 63623.6439 | 0 | 0.0012294 | 0 | 78.2202
Tech | Multi-Family | Space Heating | Heat pump-heating | TRC | Existing | NE828 | Spray Foam Insulation(Base R12) | Spray Foam Insulation (Base: R12) | Spray Foam Insulation(Base R12) | NonEquip | 20 |  | 7.105% | Tech/Econ | 28.51% | 221080.8529 | 0 | 0.001114 | 0 | 246.2926
Tech | Multi-Family | Space Heating | Heat pump-heating | TRC | Existing | NE822 | Smart Thermostat | Smart Thermostats | Smart Thermostat | NonEquip | 11 |  | 90% | Tech/Econ | 4% | 256699.1927 | 0 | 0 | 0 | 0
Tech | Multi-Family | Space Heating | Heat pump-heating | TRC | Existing | NE810 | Sealed crawlspace | Sealed crawlspace | Sealed crawlspace | NonEquip | 11 |  | 5.88% | Tech/Econ | 0.7976% | 3209.0453 | 0 | 0.0010798 | 0 | 3.4653
Tech | Multi-Family | Space Heating | Heat pump-heating | TRC | Existing | NE792 | Radiant Barrier | Radiant Barrier | Radiant Barrier | NonEquip | 20 |  | 0.95% | Tech/Econ | 10% | 7167.9127 | 0 | 0.00083216 | 0 | 5.9648
Tech | Multi-Family | Space Heating | Heat pump-heating | TRC | Existing | NE786 | Programmable Thermostat | Programmable Thermostat | Programmable Thermostat | NonEquip | 11 |  | 2% | Tech/Econ | 1.72% | 2354.6081 | 0 | 0 | 0 | 0
Tech | Multi-Family | Space Heating | Heat pump-heating | TRC | Existing | NE774 | HVAC ECM Motor | HVAC ECM Motor | HVAC ECM Motor | NonEquip | 15 |  | 76.5% | Tech/Econ | 0.7204% | 37689.8638 | 0 | 0.00092578 | 0 | 34.8925
Tech | Multi-Family | Space Heating | Heat pump-heating | TRC | Existing | NE762 | Home Energy Management System | Home Energy Management System | Home Energy Management System | NonEquip | 11 |  | 2.908% | Tech/Econ | 15% | 38489.3931 | 0 | 0.00011192 | 0 | 4.3079
Tech | Multi-Family | Space Heating | Heat pump-heating | TRC | Existing | NE744 | Heat Pump Tune Up | Heat Pump Tune Up | Heat Pump Tune Up | NonEquip | 2 | Heat pump-heating | 0% | Tech/Econ | 5% | 0 | 0 | 0.00089049 | 0 | 0
Tech | Multi-Family | Space Heating | Heat pump-heating | TRC | Existing | NE738 | Green Roof | Green Roof | Green Roof | NonEquip | 20 |  | 0.225% | Tech/Econ | 14.65% | 2896.4381 | 0 | 0.00089049 | 0 | 2.5792
Tech | Multi-Family | Space Heating | Heat pump-heating | TRC | Existing | NE720 | Energy Star Windows | ENERGY STAR Windows | Energy Star Windows | NonEquip | 20 |  | 19% | Tech/Econ | 4.006% | 54691.721 | 0 | 0.0012804 | 0 | 70.0254
Tech | Multi-Family | Space Heating | Heat pump-heating | TRC | Existing | NE708 | Energy Star Door | ENERGY STAR Door | Energy Star Door | NonEquip | 20 |  | 14.25% | Tech/Econ | 2.059% | 20141.7599 | 0 | 0.0012359 | 0 | 24.8939
Tech | Multi-Family | Space Heating | Heat pump-heating | TRC | Existing | NE696 | Energy Star Certified Roof Products | ENERGY STAR Certified Roof Products | Energy Star Certified Roof Products | NonEquip | 20 |  | 54% | Tech/Econ | 12.5% | 592779.1665 | 0 | 0.00089049 | 0 | 527.8622
Tech | Multi-Family | Space Heating | Heat pump-heating | TRC | Existing | NE684 | Duct Repair | Duct Repair | Duct Repair | NonEquip | 11 |  | 65% | Tech/Econ | 12% | 638752.484 | 0 | 0.00089049 | 0 | 568.8008
Tech | Multi-Family | Space Heating | Heat pump-heating | TRC | Existing | NE672 | Duct Insulation | Duct Insulation | Duct Insulation | NonEquip | 15 |  | 0% | Tech/Econ | 2.045% | 0 | 0 | 0.00089049 | 0 | 0
Tech | Multi-Family | Space Heating | Heat pump-heating | TRC | Existing | NE648 | Ceiling Insulation(R30 to R38) | Ceiling Insulation (R30 to R38) | Ceiling Insulation(R30 to R38) | NonEquip | 20 |  | 3.904% | Tech/Econ | 3.317% | 8901.217 | 0 | 0.0011044 | 0 | 9.8306
Tech | Multi-Family | Space Heating | Heat pump-heating | TRC | Existing | NE636 | Ceiling Insulation(R2 to R38) | Ceiling Insulation (R2 to R38) | Ceiling Insulation(R2 to R38) | NonEquip | 20 |  | 1.625% | Tech/Econ | 48.5% | 87573.7483 | 0 | 0.0010253 | 0 | 89.7914
Tech | Multi-Family | Space Heating | Heat pump-heating | TRC | Existing | NE624 | Ceiling Insulation(R19 to R38) | Ceiling Insulation (R19 to R38) | Ceiling Insulation(R19 to R38) | NonEquip | 20 |  | 0.6361% | Tech/Econ | 10.85% | 5210.6595 | 0 | 0.0010806 | 0 | 5.6306
Tech | Multi-Family | Space Heating | Heat pump-heating | TRC | Existing | NE612 | Ceiling Insulation(R12 to R38) | Ceiling Insulation (R12 to R38) | Ceiling Insulation(R12 to R38) | NonEquip | 20 |  | 1.579% | Tech/Econ | 19.75% | 31748.9402 | 0 | 0.0010315 | 0 | 32.7488
Tech | Multi-Family | Space Heating | Heat pump-heating | TRC | Existing | NE606 | Air Sealing-Infiltration Control | Air Sealing/Infiltration Control | Air Sealing-Infiltration Control | NonEquip | 11 |  | 52% | Tech/Econ | 9% | 352778.5588 | 0 | 0.00089049 | 0 | 314.1448
Tech | Multi-Family | Space Heating | Heat pump-heating | TRC | Turnover | ET336 | Ground Source Heat Pump | Ground Source Heat Pump (GSHP) | Ground Source Heat Pump | Equip | 22 | Heat pump-heating | 2.992% | Tech/Econ | 33.19% | 109457.1423 | 0 | 0.00070484 | 0 | 77.1503
Tech | Multi-Family | Space Heating | Heat pump-heating | TRC | Turnover | ET300 | 21 SEER ASHP from base electric resistance heating | 21 SEER Air Source Heat Pump from base electric resistance heating | 21 SEER ASHP from base electric resistance heating | Equip | 15 | Heat pump-heating | 32% | Tech/Econ | 65.9% | 3087014.873 | 0 | 0.00033164 | 0 | 1023.7761
Tech | Multi-Family | Space Heating | Heat pump-heating | TRC | Turnover | ET282 | 21 SEER Air Source Heat Pump | 21 SEER Air Source Heat Pump | 21 SEER Air Source Heat Pump | Equip | 15 | Heat pump-heating | 59% | Tech/Econ | 18% | 1077740.871 | 0 | 0.00077527 | 0 | 835.5392
Tech | Multi-Family | Space Heating | Heat pump-heating | TRC | Turnover | ET255 | 18 SEER Air Source Heat Pump | 18 SEER Air Source Heat Pump | 18 SEER Air Source Heat Pump | Equip | 15 | Heat pump-heating | 0% | Tech/Econ | 13.68% | 0 | 0 | 0.00073251 | 0 | 0
Tech | Multi-Family | Space Heating | Heat pump-heating | TRC | Turnover | ET228 | 17 SEER Air Source Heat Pump | 17 SEER Air Source Heat Pump | 17 SEER Air Source Heat Pump | Equip | 15 | Heat pump-heating | 0% | Tech/Econ | 13.68% | 0 | 0 | 0.00063977 | 0 | 0
Tech | Multi-Family | Space Heating | Heat pump-heating | TRC | Turnover | ET201 | 16 SEER Air Source Heat Pump | 16 SEER Air Source Heat Pump | 16 SEER Air Source Heat Pump | Equip | 15 | Heat pump-heating | 0% | Tech/Econ | 8.889% | 0 | 0 | 0.00067213 | 0 | 0
Tech | Multi-Family | Space Heating | Heat pump-heating | TRC | Turnover | ET174 | 15 SEER Air Source Heat Pump | 15 SEER Air Source Heat Pump | 15 SEER Air Source Heat Pump | Equip | 15 | Heat pump-heating | 0% | Tech/Econ | 3.529% | 0 | 0 | 0.00080601 | 0 | 0
Tech | Multi-Family | Space Heating | Heat pump-heating | TRC | Turnover | ET156 | 14 SEER ASHP from base electric resistance heating | 14 SEER Air Source Heat Pump from base electric resistance heating | 14 SEER ASHP from base electric resistance heating | Equip | 15 | Heat pump-heating | 0% | Tech/Econ | 58.41% | 0 | 0 | 0.00028205 | 0 | 0
Tech | Multi-Family | Space Heating | Heat pump-heating | TRC | New | EN342 | Ground Source Heat Pump | Ground Source Heat Pump (GSHP) | Ground Source Heat Pump | Equip | 22 | Heat pump-heating | 2.992% | Tech/Econ | 33.19% | 1228.8155 | 0 | 0.00070484 | 0 | 0.86612
Tech | Multi-Family | Space Heating | Heat pump-heating | TRC | New | EN306 | 21 SEER ASHP from base electric resistance heating | 21 SEER Air Source Heat Pump from base electric resistance heating | 21 SEER ASHP from base electric resistance heating | Equip | 15 | Heat pump-heating | 32% | Tech/Econ | 65.9% | 33072.9307 | 0 | 0.00033164 | 0 | 10.9683
Tech | Multi-Family | Space Heating | Heat pump-heating | TRC | New | EN288 | 21 SEER Air Source Heat Pump | 21 SEER Air Source Heat Pump | 21 SEER Air Source Heat Pump | Equip | 15 | Heat pump-heating | 59% | Tech/Econ | 18% | 13010.7312 | 0 | 0.00077527 | 0 | 10.0868
Tech | Multi-Family | Space Heating | Heat pump-heating | TRC | New | EN261 | 18 SEER Air Source Heat Pump | 18 SEER Air Source Heat Pump | 18 SEER Air Source Heat Pump | Equip | 15 | Heat pump-heating | 0% | Tech/Econ | 13.68% | 0 | 0 | 0.00073251 | 0 | 0
Tech | Multi-Family | Space Heating | Heat pump-heating | TRC | New | EN234 | 17 SEER Air Source Heat Pump | 17 SEER Air Source Heat Pump | 17 SEER Air Source Heat Pump | Equip | 15 | Heat pump-heating | 0% | Tech/Econ | 13.68% | 0 | 0 | 0.00063977 | 0 | 0
Tech | Multi-Family | Space Heating | Heat pump-heating | TRC | New | EN207 | 16 SEER Air Source Heat Pump | 16 SEER Air Source Heat Pump | 16 SEER Air Source Heat Pump | Equip | 15 | Heat pump-heating | 0% | Tech/Econ | 8.889% | 0 | 0 | 0.00067213 | 0 | 0
Tech | Multi-Family | Space Heating | Heat pump-heating | TRC | New | EN180 | 15 SEER Air Source Heat Pump | 15 SEER Air Source Heat Pump | 15 SEER Air Source Heat Pump | Equip | 15 | Heat pump-heating | 0% | Tech/Econ | 3.529% | 0 | 0 | 0.00080601 | 0 | 0
Tech | Multi-Family | Space Heating | Heat pump-heating | TRC | New | EN162 | 14 SEER ASHP from base electric resistance heating | 14 SEER Air Source Heat Pump from base electric resistance heating | 14 SEER ASHP from base electric resistance heating | Equip | 15 | Heat pump-heating | 0% | Tech/Econ | 58.41% | 0 | 0 | 0.00028205 | 0 | 0
Tech | Multi-Family | Space Cooling | Heat pump-cooling | TRC | New | NN927 | ENERGY STAR Certified Home | ENERGY STAR Certified Home | ENERGY STAR Certified Home | NonEquip | 20 |  | 0% | Tech/Econ | 30% | 0 | 0.00087284 | 0 | 0 | 0
Tech | Multi-Family | Space Cooling | Heat pump-cooling | TRC | New | NN921 | Solar Attic Fan | Solar Attic Fan | Solar Attic Fan | NonEquip | 15 |  | 0.95% | Tech/Econ | 6% | 145.7364 | 0.00034388 | 0 | 0.050116 | 0
Tech | Multi-Family | Space Cooling | Heat pump-cooling | TRC | New | NN903 | Window Sun Protection | Window Sun Protection | Window Sun Protection | NonEquip | 10 |  | 30% | Tech/Econ | 4.218% | 0 | 0.0015041 | -0.0006884 | 0 | 0
Tech | Multi-Family | Space Cooling | Heat pump-cooling | TRC | New | NN873 | Spray Foam Insulation(Base R30) | Spray Foam Insulation (Base: R30) | Spray Foam Insulation(Base R30) | NonEquip | 20 |  | 36% | Tech/Econ | 13.27% | 13822.3521 | 0.00054422 | 0 | 7.5224 | 0
Tech | Multi-Family | Space Cooling | Heat pump-cooling | TRC | New | NN861 | Spray Foam Insulation(Base R2) | Spray Foam Insulation (Base: R2) | Spray Foam Insulation(Base R2) | NonEquip | 20 |  | 0% | Tech/Econ | 40.84% | 0 | 0.00059971 | 0 | 0 | 0
Tech | Multi-Family | Space Cooling | Heat pump-cooling | TRC | New | NN849 | Spray Foam Insulation(Base R19) | Spray Foam Insulation (Base: R19) | Spray Foam Insulation(Base R19) | NonEquip | 20 |  | 0% | Tech/Econ | 17.05% | 0 | 0.00057102 | 0 | 0 | 0
Tech | Multi-Family | Space Cooling | Heat pump-cooling | TRC | New | NN837 | Spray Foam Insulation(Base R12) | Spray Foam Insulation (Base: R12) | Spray Foam Insulation(Base R12) | NonEquip | 20 |  | 0% | Tech/Econ | 21.75% | 0 | 0.0004274 | 0 | 0 | 0
Tech | Multi-Family | Space Cooling | Heat pump-cooling | TRC | New | NN819 | Smart Thermostat | Smart Thermostats | Smart Thermostat | NonEquip | 11 |  | 90% | Tech/Econ | 4% | 0 | 0 | 0 | 0 | 0
Tech | Multi-Family | Space Cooling | Heat pump-cooling | TRC | New | NN801 | Radiant Barrier | Radiant Barrier | Radiant Barrier | NonEquip | 20 |  | 0.95% | Tech/Econ | 10% | 244.1165 | 0.00081528 | 0 | 0.19902 | 0
Tech | Multi-Family | Space Cooling | Heat pump-cooling | TRC | New | NN759 | Home Energy Management System | Home Energy Management System | Home Energy Management System | NonEquip | 11 |  | 2.908% | Tech/Econ | 7.12% | 531.5688 | 0.0005925 | 0 | 0.31495 | 0
Tech | Multi-Family | Space Cooling | Heat pump-cooling | TRC | New | NN735 | Green Roof | Green Roof | Green Roof | NonEquip | 20 |  | 2.7% | Tech/Econ | 14.65% | 1149.5157 | 0.00061734 | 0 | 0.70964 | 0
Tech | Multi-Family | Space Cooling | Heat pump-cooling | TRC | New | NN717 | Energy Star Windows | ENERGY STAR Windows | Energy Star Windows | NonEquip | 20 |  | 19% | Tech/Econ | 5.602% | 356.7066 | 0 | 0 | 0 | 0
Tech | Multi-Family | Space Cooling | Heat pump-cooling | TRC | New | NN705 | Energy Star Door | ENERGY STAR Door | Energy Star Door | NonEquip | 20 |  | 14.25% | Tech/Econ | 2.257% | 0 | 0.00027068 | 0 | 0 | 0
Tech | Multi-Family | Space Cooling | Heat pump-cooling | TRC | New | NN693 | Energy Star Certified Roof Products | ENERGY STAR Certified Roof Products | Energy Star Certified Roof Products | NonEquip | 20 |  | 54% | Tech/Econ | 12.5% | 18600.6624 | 0.00061734 | 0 | 11.483 | 0
Tech | Multi-Family | Space Cooling | Heat pump-cooling | TRC | New | NN657 | Ceiling Insulation(R30 to R38) | Ceiling Insulation (R30 to R38) | Ceiling Insulation(R30 to R38) | NonEquip | 20 |  | 8% | Tech/Econ | 2.015% | 0 | 0.00062655 | 0 | 0 | 0
Tech | Multi-Family | Space Cooling | Heat pump-cooling | TRC | New | NN645 | Ceiling Insulation(R2 to R38) | Ceiling Insulation (R2 to R38) | Ceiling Insulation(R2 to R38) | NonEquip | 20 |  | 0% | Tech/Econ | 36.07% | 0 | 0.00045518 | 0 | 0 | 0
Tech | Multi-Family | Space Cooling | Heat pump-cooling | TRC | New | NN633 | Ceiling Insulation(R19 to R38) | Ceiling Insulation (R19 to R38) | Ceiling Insulation(R19 to R38) | NonEquip | 20 |  | 0% | Tech/Econ | 6.811% | 0 | 0.00062823 | 0 | 0 | 0
Tech | Multi-Family | Space Cooling | Heat pump-cooling | TRC | New | NN621 | Ceiling Insulation(R12 to R38) | Ceiling Insulation (R12 to R38) | Ceiling Insulation(R12 to R38) | NonEquip | 20 |  | 0% | Tech/Econ | 12.59% | 0 | 0.00062338 | 0 | 0 | 0
Tech | Multi-Family | Space Cooling | Heat pump-cooling | TRC | Existing | NE924 | ENERGY STAR Certified Home | ENERGY STAR Certified Home | ENERGY STAR Certified Home | NonEquip | 20 |  | 0% | Tech/Econ | 30% | 0 | 0.00087284 | 0 | 0 | 0
Tech | Multi-Family | Space Cooling | Heat pump-cooling | TRC | Existing | NE918 | Solar Attic Fan | Solar Attic Fan | Solar Attic Fan | NonEquip | 15 |  | 0.95% | Tech/Econ | 6% | 11239.5914 | 0.00034388 | 0 | 3.8651 | 0
Tech | Multi-Family | Space Cooling | Heat pump-cooling | TRC | Existing | NE900 | Window Sun Protection | Window Sun Protection | Window Sun Protection | NonEquip | 10 |  | 30% | Tech/Econ | 4.218% | 249360.7285 | 0.0015041 | -0.0006884 | 375.0704 | -171.6608
Tech | Multi-Family | Space Cooling | Heat pump-cooling | TRC | Existing | NE888 | Wall Insulation | Wall Insulation | Wall Insulation | NonEquip | 20 |  | 15% | Tech/Econ | 2.51% | 70304.2336 | 0.00038532 | 0 | 43.4017 | 0
Tech | Multi-Family | Space Cooling | Heat pump-cooling | TRC | Existing | NE876 | Storm Door | Storm Door | Storm Door | NonEquip | 20 |  | 0% | Tech/Econ | 2.736% | 0 | 0.00031688 | 0 | 0 | 0
Tech | Multi-Family | Space Cooling | Heat pump-cooling | TRC | Existing | NE870 | Spray Foam Insulation(Base R30) | Spray Foam Insulation (Base: R30) | Spray Foam Insulation(Base R30) | NonEquip | 20 |  | 17.57% | Tech/Econ | 13.27% | 578487.5241 | 0.00054422 | 0 | 314.8246 | 0
Tech | Multi-Family | Space Cooling | Heat pump-cooling | TRC | Existing | NE858 | Spray Foam Insulation(Base R2) | Spray Foam Insulation (Base: R2) | Spray Foam Insulation(Base R2) | NonEquip | 20 |  | 7.313% | Tech/Econ | 40.84% | 1128622.002 | 0.00059971 | 0 | 676.8501 | 0
Tech | Multi-Family | Space Cooling | Heat pump-cooling | TRC | Existing | NE846 | Spray Foam Insulation(Base R19) | Spray Foam Insulation (Base: R19) | Spray Foam Insulation(Base R19) | NonEquip | 20 |  | 2.862% | Tech/Econ | 17.05% | 125667.4009 | 0.00057102 | 0 | 71.7585 | 0
Tech | Multi-Family | Space Cooling | Heat pump-cooling | TRC | Existing | NE834 | Spray Foam Insulation(Base R12) | Spray Foam Insulation (Base: R12) | Spray Foam Insulation(Base R12) | NonEquip | 20 |  | 7.105% | Tech/Econ | 21.75% | 404242.2484 | 0.0004274 | 0 | 172.7718 | 0
Tech | Multi-Family | Space Cooling | Heat pump-cooling | TRC | Existing | NE816 | Smart Thermostat | Smart Thermostats | Smart Thermostat | NonEquip | 11 |  | 90% | Tech/Econ | 4% | 700487.3211 | 0 | 0 | 0 | 0
Tech | Multi-Family | Space Cooling | Heat pump-cooling | TRC | Existing | NE798 | Radiant Barrier | Radiant Barrier | Radiant Barrier | NonEquip | 20 |  | 0.95% | Tech/Econ | 10% | 19759.8506 | 0.00081528 | 0 | 16.1097 | 0
Tech | Multi-Family | Space Cooling | Heat pump-cooling | TRC | Existing | NE756 | Home Energy Management System | Home Energy Management System | Home Energy Management System | NonEquip | 11 |  | 2.908% | Tech/Econ | 7.12% | 41013.8077 | 0.00059505 | 0 | 24.4051 | 0
Tech | Multi-Family | Space Cooling | Heat pump-cooling | TRC | Existing | NE750 | Heat Pump Tune Up | Heat Pump Tune Up | Heat Pump Tune Up | NonEquip | 2 | Heat pump-cooling | 0% | Tech/Econ | 5% | 0 | 0.00061734 | 0 | 0 | 0
Tech | Multi-Family | Space Cooling | Heat pump-cooling | TRC | Existing | NE732 | Green Roof | Green Roof | Green Roof | NonEquip | 20 |  | 0.225% | Tech/Econ | 14.65% | 8185.815 | 0.00061734 | 0 | 5.0534 | 0
Tech | Multi-Family | Space Cooling | Heat pump-cooling | TRC | Existing | NE714 | Energy Star Windows | ENERGY STAR Windows | Energy Star Windows | NonEquip | 20 |  | 19% | Tech/Econ | 16.38% | 797253.9528 | 0.00016816 | 0 | 134.0697 | 0
Tech | Multi-Family | Space Cooling | Heat pump-cooling | TRC | Existing | NE702 | Energy Star Door | ENERGY STAR Door | Energy Star Door | NonEquip | 20 |  | 14.25% | Tech/Econ | 3.181% | 85024.1538 | 0.00027068 | 0 | 23.0141 | 0
Tech | Multi-Family | Space Cooling | Heat pump-cooling | TRC | Existing | NE690 | Energy Star Certified Roof Products | ENERGY STAR Certified Roof Products | Energy Star Certified Roof Products | NonEquip | 20 |  | 54% | Tech/Econ | 12.5% | 1632992.017 | 0.00061734 | 0 | 1008.1132 | 0
Tech | Multi-Family | Space Cooling | Heat pump-cooling | TRC | Existing | NE678 | Duct Repair | Duct Repair | Duct Repair | NonEquip | 11 |  | 65% | Tech/Econ | 12% | 1759639.628 | 0.00061734 | 0 | 1086.298 | 0
Tech | Multi-Family | Space Cooling | Heat pump-cooling | TRC | Existing | NE666 | Duct Insulation | Duct Insulation | Duct Insulation | NonEquip | 15 |  | 0% | Tech/Econ | 2.045% | 0 | 0.00061734 | 0 | 0 | 0
Tech | Multi-Family | Space Cooling | Heat pump-cooling | TRC | Existing | NE660 | Central AC Tune Up | Central AC Tune Up | Central AC Tune Up | NonEquip | 2 | CAC | 0% | Tech/Econ | 5% | 0 | 0.00061734 | 0 | 0 | 0
Tech | Multi-Family | Space Cooling | Heat pump-cooling | TRC | Existing | NE654 | Ceiling Insulation(R30 to R38) | Ceiling Insulation (R30 to R38) | Ceiling Insulation(R30 to R38) | NonEquip | 20 |  | 3.904% | Tech/Econ | 2.015% | 14631.1426 | 0.00062655 | 0 | 9.1672 | 0
Tech | Multi-Family | Space Cooling | Heat pump-cooling | TRC | Existing | NE642 | Ceiling Insulation(R2 to R38) | Ceiling Insulation (R2 to R38) | Ceiling Insulation(R2 to R38) | NonEquip | 20 |  | 1.625% | Tech/Econ | 36.07% | 214877.5135 | 0.00045518 | 0 | 97.8086 | 0
Tech | Multi-Family | Space Cooling | Heat pump-cooling | TRC | Existing | NE630 | Ceiling Insulation(R19 to R38) | Ceiling Insulation (R19 to R38) | Ceiling Insulation(R19 to R38) | NonEquip | 20 |  | 0.6361% | Tech/Econ | 6.811% | 8562.9048 | 0.00062823 | 0 | 5.3795 | 0
Tech | Multi-Family | Space Cooling | Heat pump-cooling | TRC | Existing | NE618 | Ceiling Insulation(R12 to R38) | Ceiling Insulation (R12 to R38) | Ceiling Insulation(R12 to R38) | NonEquip | 20 |  | 1.579% | Tech/Econ | 12.59% | 48184.2197 | 0.00062338 | 0 | 30.0373 | 0
Tech | Multi-Family | Space Cooling | Heat pump-cooling | TRC | Existing | NE600 | Air Sealing-Infiltration Control | Air Sealing/Infiltration Control | Air Sealing-Infiltration Control | NonEquip | 11 |  | 52% | Tech/Econ | 9% | 972507.8793 | 0.00061734 | 0 | 600.3692 | 0
Tech | Multi-Family | Space Cooling | Heat pump-cooling | TRC | Turnover | ET327 | Ground Source Heat Pump | Ground Source Heat Pump (GSHP) | Ground Source Heat Pump | Equip | 22 | Heat pump-cooling | 2.992% | Tech/Econ | 6.667% | 39416.9108 | 0.0011501 | 0 | 45.3328 | 0
Tech | Multi-Family | Space Cooling | Heat pump-cooling | TRC | Turnover | ET291 | 21 SEER ASHP from base electric resistance heating | 21 SEER Air Source Heat Pump from base electric resistance heating | 21 SEER ASHP from base electric resistance heating | Equip | 15 | Heat pump-cooling | 32% | Tech/Econ | 33.33% | 3888002.268 | 0.00042629 | 0 | 1657.3985 | 0
Tech | Multi-Family | Space Cooling | Heat pump-cooling | TRC | Turnover | ET273 | 21 SEER Air Source Heat Pump | 21 SEER Air Source Heat Pump | 21 SEER Air Source Heat Pump | Equip | 15 | Heat pump-cooling | 59% | Tech/Econ | 33.33% | 6402967.773 | 0.00042629 | 0 | 2729.4915 | 0
Tech | Multi-Family | Space Cooling | Heat pump-cooling | TRC | Turnover | ET246 | 18 SEER Air Source Heat Pump | 18 SEER Air Source Heat Pump | 18 SEER Air Source Heat Pump | Equip | 15 | Heat pump-cooling | 0% | Tech/Econ | 22.22% | 0 | 0.00043167 | 0 | 0 | 0
Tech | Multi-Family | Space Cooling | Heat pump-cooling | TRC | Turnover | ET219 | 17 SEER Air Source Heat Pump | 17 SEER Air Source Heat Pump | 17 SEER Air Source Heat Pump | Equip | 15 | Heat pump-cooling | 0% | Tech/Econ | 17.65% | 0 | 0.00047476 | 0 | 0 | 0
Tech | Multi-Family | Space Cooling | Heat pump-cooling | TRC | Turnover | ET192 | 16 SEER Air Source Heat Pump | 16 SEER Air Source Heat Pump | 16 SEER Air Source Heat Pump | Equip | 15 | Heat pump-cooling | 0% | Tech/Econ | 12.5% | 0 | 0.0004574 | 0 | 0 | 0
Tech | Multi-Family | Space Cooling | Heat pump-cooling | TRC | Turnover | ET165 | 15 SEER Air Source Heat Pump | 15 SEER Air Source Heat Pump | 15 SEER Air Source Heat Pump | Equip | 15 | Heat pump-cooling | 0% | Tech/Econ | 6.667% | 0 | 0.00040836 | 0 | 0 | 0
Tech | Multi-Family | Space Cooling | Heat pump-cooling | TRC | Turnover | ET147 | 14 SEER ASHP from base electric resistance heating | 14 SEER Air Source Heat Pump from base electric resistance heating | 14 SEER ASHP from base electric resistance heating | Equip | 15 | Heat pump-cooling | 0% | Tech/Econ | 0% | 0 | 0 | 0 | 0 | 0
Tech | Multi-Family | Space Cooling | Heat pump-cooling | TRC | New | EN333 | Ground Source Heat Pump | Ground Source Heat Pump (GSHP) | Ground Source Heat Pump | Equip | 22 | Heat pump-cooling | 2.992% | Tech/Econ | 6.667% | 511.0933 | 0.0011501 | 0 | 0.5878 | 0
Tech | Multi-Family | Space Cooling | Heat pump-cooling | TRC | New | EN297 | 21 SEER ASHP from base electric resistance heating | 21 SEER Air Source Heat Pump from base electric resistance heating | 21 SEER ASHP from base electric resistance heating | Equip | 15 | Heat pump-cooling | 32% | Tech/Econ | 33.33% | 43189.8766 | 0.00042629 | 0 | 18.4112 | 0
Tech | Multi-Family | Space Cooling | Heat pump-cooling | TRC | New | EN279 | 21 SEER Air Source Heat Pump | 21 SEER Air Source Heat Pump | 21 SEER Air Source Heat Pump | Equip | 15 | Heat pump-cooling | 59% | Tech/Econ | 33.33% | 71127.3733 | 0.00042629 | 0 | 30.3206 | 0
Tech | Multi-Family | Space Cooling | Heat pump-cooling | TRC | New | EN252 | 18 SEER Air Source Heat Pump | 18 SEER Air Source Heat Pump | 18 SEER Air Source Heat Pump | Equip | 15 | Heat pump-cooling | 0% | Tech/Econ | 22.22% | 0 | 0.00043167 | 0 | 0 | 0
Tech | Multi-Family | Space Cooling | Heat pump-cooling | TRC | New | EN225 | 17 SEER Air Source Heat Pump | 17 SEER Air Source Heat Pump | 17 SEER Air Source Heat Pump | Equip | 15 | Heat pump-cooling | 0% | Tech/Econ | 17.65% | 0 | 0.00047476 | 0 | 0 | 0
Tech | Multi-Family | Space Cooling | Heat pump-cooling | TRC | New | EN198 | 16 SEER Air Source Heat Pump | 16 SEER Air Source Heat Pump | 16 SEER Air Source Heat Pump | Equip | 15 | Heat pump-cooling | 0% | Tech/Econ | 12.5% | 0 | 0.0004574 | 0 | 0 | 0
Tech | Multi-Family | Space Cooling | Heat pump-cooling | TRC | New | EN171 | 15 SEER Air Source Heat Pump | 15 SEER Air Source Heat Pump | 15 SEER Air Source Heat Pump | Equip | 15 | Heat pump-cooling | 0% | Tech/Econ | 6.667% | 0 | 0.00040836 | 0 | 0 | 0
Tech | Multi-Family | Domestic Hot Water | Heat pump water heater | TRC | New | NN939 | ENERGY STAR Certified Home | ENERGY STAR Certified Home | ENERGY STAR Certified Home | NonEquip | 20 |  | 0% | Tech/Econ | 30% | 0 | 0.00036816 | 0.00011165 | 0 | 0
Tech | Multi-Family | Domestic Hot Water | Heat pump water heater | TRC | New | NN591 | Water Heater Timeclock | Water Heater Timeclock | Water Heater Timeclock | NonEquip | 7 |  | 45% | Tech/Econ | 5% | 0 | 0 | 0 | 0 | 0
Tech | Multi-Family | Domestic Hot Water | Heat pump water heater | TRC | New | NN585 | Water Heater Thermostat Setback | Water Heater Thermostat Setback (temperature check card) | Water Heater Thermostat Setback | NonEquip | 4 |  | 0.9177% | Tech/Econ | 2.212% | 0 | 9.0071e-05 | 0.00019389 | 0 | 0
Tech | Multi-Family | Domestic Hot Water | Heat pump water heater | TRC | New | NN579 | Water Heater Blanket | Water Heater Blanket | Water Heater Blanket | NonEquip | 7 |  | 1.582% | Tech/Econ | 15.27% | 1.1054 | 9.0071e-05 | 0.00019389 | 9.9563e-05 | 0.00021432
Tech | Multi-Family | Domestic Hot Water | Heat pump water heater | TRC | New | NN573 | Thermostatic Shower Restriction Valve | Thermostatic Shower Restriction Valve | Thermostatic Shower Restriction Valve | NonEquip | 10 |  | 16% | Tech/Econ | 4.403% | 0 | 9.0071e-05 | 0.00019389 | 0 | 0
Tech | Multi-Family | Domestic Hot Water | Heat pump water heater | TRC | New | NN567 | Low Flow Showerhead | Low Flow Showerhead | Low Flow Showerhead | NonEquip | 9 |  | 80% | Tech/Econ | 14.02% | 51.2043 | 9.0071e-05 | 0.00019389 | 0.004612 | 0.0099278
Tech | Multi-Family | Domestic Hot Water | Heat pump water heater | TRC | New | NN561 | Hot Water Pipe Insulation | Hot Water Pipe Insulation | Hot Water Pipe Insulation | NonEquip | 13 |  | 15% | Tech/Econ | 7.656% | 2.735 | 9.0071e-05 | 0.00019389 | 0.00024634 | 0.00053028
Tech | Multi-Family | Domestic Hot Water | Heat pump water heater | TRC | New | NN555 | Heat Trap | Heat Trap | Heat Trap | NonEquip | 10 |  | 12% | Tech/Econ | 6.285% | 0 | 9.0071e-05 | 0.00019389 | 0 | 0
Tech | Multi-Family | Domestic Hot Water | Heat pump water heater | TRC | New | NN549 | Faucet Aerator | Faucet Aerator | Faucet Aerator | NonEquip | 10 |  | 18% | Tech/Econ | 1.378% | 0 | 9.0071e-05 | 0.00019389 | 0 | 0
Tech | Multi-Family | Domestic Hot Water | Heat pump water heater | TRC | New | NN543 | Drain Water Heat Recovery | Drain Water Heat Recovery | Drain Water Heat Recovery | NonEquip | 15 |  | 9.5% | Tech/Econ | 12.3% | 4.7362 | 9.0071e-05 | 0.00019389 | 0.00042659 | 0.00091829
Tech | Multi-Family | Domestic Hot Water | Heat pump water heater | TRC | Existing | NE936 | ENERGY STAR Certified Home | ENERGY STAR Certified Home | ENERGY STAR Certified Home | NonEquip | 20 |  | 0% | Tech/Econ | 30% | 0 | 0.00036816 | 0.00011165 | 0 | 0
Tech | Multi-Family | Domestic Hot Water | Heat pump water heater | TRC | Existing | NE588 | Water Heater Timeclock | Water Heater Timeclock | Water Heater Timeclock | NonEquip | 7 |  | 20.61% | Tech/Econ | 5% | 389.77 | 0 | 0 | 0 | 0
Tech | Multi-Family | Domestic Hot Water | Heat pump water heater | TRC | Existing | NE582 | Water Heater Thermostat Setback | Water Heater Thermostat Setback (temperature check card) | Water Heater Thermostat Setback | NonEquip | 4 |  | 0% | Tech/Econ | 2.212% | 0 | 9.0071e-05 | 0.00019389 | 0 | 0
Tech | Multi-Family | Domestic Hot Water | Heat pump water heater | TRC | Existing | NE576 | Water Heater Blanket | Water Heater Blanket | Water Heater Blanket | NonEquip | 7 |  | 9.142% | Tech/Econ | 15.96% | 623.1638 | 9.0071e-05 | 0.00019389 | 0.056129 | 0.12082
Tech | Multi-Family | Domestic Hot Water | Heat pump water heater | TRC | Existing | NE570 | Thermostatic Shower Restriction Valve | Thermostatic Shower Restriction Valve | Thermostatic Shower Restriction Valve | NonEquip | 10 |  | 0% | Tech/Econ | 4.403% | 0 | 9.0071e-05 | 0.00019389 | 0 | 0
Tech | Multi-Family | Domestic Hot Water | Heat pump water heater | TRC | Existing | NE564 | Low Flow Showerhead | Low Flow Showerhead | Low Flow Showerhead | NonEquip | 9 |  | 36% | Tech/Econ | 14.02% | 2124.4807 | 9.0071e-05 | 0.00019389 | 0.19135 | 0.41191
Tech | Multi-Family | Domestic Hot Water | Heat pump water heater | TRC | Existing | NE558 | Hot Water Pipe Insulation | Hot Water Pipe Insulation | Hot Water Pipe Insulation | NonEquip | 13 |  | 33.75% | Tech/Econ | 7.656% | 1020.6694 | 9.0071e-05 | 0.00019389 | 0.091933 | 0.19789
Tech | Multi-Family | Domestic Hot Water | Heat pump water heater | TRC | Existing | NE552 | Heat Trap | Heat Trap | Heat Trap | NonEquip | 10 |  | 27% | Tech/Econ | 6.285% | 652.9921 | 9.0071e-05 | 0.00019389 | 0.058816 | 0.12661
Tech | Multi-Family | Domestic Hot Water | Heat pump water heater | TRC | Existing | NE546 | Faucet Aerator | Faucet Aerator | Faucet Aerator | NonEquip | 10 |  | 40.5% | Tech/Econ | 3.306% | 501.2757 | 9.0071e-05 | 0.00019389 | 0.04515 | 0.097191
Tech | Multi-Family | Domestic Hot Water | Heat pump water heater | TRC | Existing | NE540 | Drain Water Heat Recovery | Drain Water Heat Recovery | Drain Water Heat Recovery | NonEquip | 15 |  | 9.5% | Tech/Econ | 12.3% | 467.0222 | 9.0071e-05 | 0.00019389 | 0.042065 | 0.090549
Tech | Multi-Family | Domestic Hot Water | Heat pump water heater | TRC | Turnover | ET75 | Heat Pump Water Heater | Heat Pump Water Heater | Heat Pump Water Heater | Equip | 10 | Heat pump water heater | 49% | Tech/Econ | 62.51% | 18861.2343 | 6.7238e-05 | 0.00025115 | 1.2682 | 4.737
Tech | Multi-Family | Domestic Hot Water | Heat pump water heater | TRC | New | EN81 | Heat Pump Water Heater | Heat Pump Water Heater | Heat Pump Water Heater | Equip | 10 | Heat pump water heater | 49% | Tech/Econ | 62.51% | 202.071 | 6.7238e-05 | 0.00025115 | 0.013587 | 0.050751
Tech | Multi-Family | Appliances | Freezer | TRC | New | NN957 | ENERGY STAR Certified Home | ENERGY STAR Certified Home | ENERGY STAR Certified Home | NonEquip | 20 |  | 0% | Tech/Econ | 30% | 0 | 0.00036816 | 0.00011165 | 0 | 0
Tech | Multi-Family | Appliances | Freezer | TRC | New | NN537 | Removal of 2nd Refrigerator-Freezer | Removal of 2nd Refrigerator/Freezer | Removal of 2nd Refrigerator-Freezer | NonEquip | 5 | Refrigerator | 0% | Tech/Econ | 100% | 0 | 0.00010438 | 3.4778e-05 | 0 | 0
Tech | Multi-Family | Appliances | Freezer | TRC | Existing | NE954 | ENERGY STAR Certified Home | ENERGY STAR Certified Home | ENERGY STAR Certified Home | NonEquip | 20 |  | 0% | Tech/Econ | 30% | 0 | 0.00036816 | 0.00011165 | 0 | 0
Tech | Multi-Family | Appliances | Freezer | TRC | Existing | NE534 | Removal of 2nd Refrigerator-Freezer | Removal of 2nd Refrigerator/Freezer | Removal of 2nd Refrigerator-Freezer | NonEquip | 5 | Refrigerator | 0% | Tech/Econ | 100% | 0 | 0.00010438 | 3.4778e-05 | 0 | 0
Tech | Multi-Family | Appliances | Freezer | TRC | Turnover | ET30 | Energy Star Freezer | ENERGY STAR Freezer | Energy Star Freezer | Equip | 11 | Freezer | 58% | Tech/Econ | 11.6% | 496433.747 | 0.00012996 | 8.9935e-05 | 64.5142 | 44.6468
Tech | Multi-Family | Appliances | Freezer | TRC | New | EN36 | Energy Star Freezer | ENERGY STAR Freezer | Energy Star Freezer | Equip | 11 | Freezer | 58% | Tech/Econ | 11.6% | 5318.5746 | 0.00012996 | 8.9935e-05 | 0.69118 | 0.47833
Tech | Multi-Family | Miscellaneous | Fan | TRC | New | NN969 | ENERGY STAR Certified Home | ENERGY STAR Certified Home | ENERGY STAR Certified Home | NonEquip | 20 |  | 0% | Tech/Econ | 30% | 0 | 0.00036816 | 0.00011165 | 0 | 0
Tech | Multi-Family | Miscellaneous | Fan | TRC | Existing | NE966 | ENERGY STAR Certified Home | ENERGY STAR Certified Home | ENERGY STAR Certified Home | NonEquip | 20 |  | 0% | Tech/Econ | 30% | 0 | 0.00036816 | 0.00011165 | 0 | 0
Tech | Multi-Family | Miscellaneous | Fan | TRC | Turnover | ET471 | Energy Star Ceiling Fan | ENERGY STAR Ceiling Fan | Energy Star Ceiling Fan | Equip | 20 | Fan | 34% | Tech/Econ | 68.69% | 1774842.374 | 0 | 1.1259e-07 | 0 | 0.19982
Tech | Multi-Family | Miscellaneous | Fan | TRC | Turnover | ET462 | Energy Star Bathroom Ventilating Fan | ENERGY STAR Bathroom Ventilating Fan | Energy Star Bathroom Ventilating Fan | Equip | 10 | Fan | 22.5% | Tech/Econ | 62.65% | 821027.1044 | 3.5004e-05 | 0.00014002 | 28.7394 | 114.9576
Tech | Multi-Family | Miscellaneous | Fan | TRC | New | EN477 | Energy Star Ceiling Fan | ENERGY STAR Ceiling Fan | Energy Star Ceiling Fan | Equip | 20 | Fan | 34% | Tech/Econ | 68.69% | 19014.887 | 0 | 2.0884e-07 | 0 | 0.0039711
Tech | Multi-Family | Miscellaneous | Fan | TRC | New | EN468 | Energy Star Bathroom Ventilating Fan | ENERGY STAR Bathroom Ventilating Fan | Energy Star Bathroom Ventilating Fan | Equip | 10 | Fan | 22.5% | Tech/Econ | 62.65% | 8796.1262 | 3.5004e-05 | 0.00014002 | 0.3079 | 1.2316
Tech | Multi-Family | Lighting | Exterior screw-in | TRC | New | NN945 | ENERGY STAR Certified Home | ENERGY STAR Certified Home | ENERGY STAR Certified Home | NonEquip | 20 |  | 0% | Tech/Econ | 30% | 0 | 0.00036816 | 0.00011165 | 0 | 0
Tech | Multi-Family | Lighting | Exterior screw-in | TRC | New | NN915 | Interior Lighting Controls | Interior Lighting Controls | Interior Lighting Controls | NonEquip | 8 | Interior screw-in | 0% | Tech/Econ | 28.57% | 0 | 0.00013562 | 0.00010241 | 0 | 0
Tech | Multi-Family | Lighting | Exterior screw-in | TRC | New | NN909 | Exterior Lighting Controls | Exterior Lighting Controls | Exterior Lighting Controls | NonEquip | 10 | Exterior screw-in | 0% | Tech/Econ | 50% | 0 | 0 | 0 | 0 | 0
Tech | Multi-Family | Lighting | Exterior screw-in | TRC | Existing | NE942 | ENERGY STAR Certified Home | ENERGY STAR Certified Home | ENERGY STAR Certified Home | NonEquip | 20 |  | 0% | Tech/Econ | 30% | 0 | 0.00036816 | 0.00011165 | 0 | 0
Tech | Multi-Family | Lighting | Exterior screw-in | TRC | Existing | NE912 | Interior Lighting Controls | Interior Lighting Controls | Interior Lighting Controls | NonEquip | 8 | Interior screw-in | 0% | Tech/Econ | 28.57% | 0 | 0.00013562 | 0.00010241 | 0 | 0
Tech | Multi-Family | Lighting | Exterior screw-in | TRC | Existing | NE906 | Exterior Lighting Controls | Exterior Lighting Controls | Exterior Lighting Controls | NonEquip | 10 | Exterior screw-in | 0% | Tech/Econ | 50% | 0 | 0 | 0 | 0 | 0
Tech | Multi-Family | Lighting | Exterior screw-in | TRC | Turnover | ET408 | LED - 9W Flood (Exterior) | LED - 9W Flood (Exterior) | LED - 9W Flood (Exterior) | Equip | 10 | Exterior screw-in | 22% | Tech/Econ | 86.15% | 324486.2498 | 0 | 0 | 0 | 0
Tech | Multi-Family | Lighting | Exterior screw-in | TRC | Turnover | ET363 | CFL - 15W Flood (Exterior) | CFL - 15W Flood (Exterior) | CFL - 15W Flood (Exterior) | Equip | 7.8 | Exterior screw-in | 0% | Tech/Econ | 76.92% | 0 | 0 | 0 | 0 | 0
Tech | Multi-Family | Lighting | Exterior screw-in | TRC | New | EN414 | LED - 9W Flood (Exterior) | LED - 9W Flood (Exterior) | LED - 9W Flood (Exterior) | Equip | 10 | Exterior screw-in | 22% | Tech/Econ | 86.15% | 3476.4041 | 0 | 0 | 0 | 0
Tech | Multi-Family | Lighting | Exterior screw-in | TRC | New | EN369 | CFL - 15W Flood (Exterior) | CFL - 15W Flood (Exterior) | CFL - 15W Flood (Exterior) | Equip | 7.8 | Exterior screw-in | 0% | Tech/Econ | 76.92% | 0 | 0 | 0 | 0 | 0
Tech | Multi-Family | Appliances | Dishwasher | TRC | New | NN957 | ENERGY STAR Certified Home | ENERGY STAR Certified Home | ENERGY STAR Certified Home | NonEquip | 20 |  | 0% | Tech/Econ | 30% | 0 | 0.00036816 | 0.00011165 | 0 | 0
Tech | Multi-Family | Appliances | Dishwasher | TRC | New | NN537 | Removal of 2nd Refrigerator-Freezer | Removal of 2nd Refrigerator/Freezer | Removal of 2nd Refrigerator-Freezer | NonEquip | 5 | Refrigerator | 0% | Tech/Econ | 100% | 0 | 0.00010438 | 3.4778e-05 | 0 | 0
Tech | Multi-Family | Appliances | Dishwasher | TRC | Existing | NE954 | ENERGY STAR Certified Home | ENERGY STAR Certified Home | ENERGY STAR Certified Home | NonEquip | 20 |  | 0% | Tech/Econ | 30% | 0 | 0.00036816 | 0.00011165 | 0 | 0
Tech | Multi-Family | Appliances | Dishwasher | TRC | Existing | NE534 | Removal of 2nd Refrigerator-Freezer | Removal of 2nd Refrigerator/Freezer | Removal of 2nd Refrigerator-Freezer | NonEquip | 5 | Refrigerator | 0% | Tech/Econ | 100% | 0 | 0.00010438 | 3.4778e-05 | 0 | 0
Tech | Multi-Family | Appliances | Dishwasher | TRC | Turnover | ET21 | Energy Star Dishwasher | ENERGY STAR Dishwasher | Energy Star Dishwasher | Equip | 10 | Dishwasher | 9% | Tech/Econ | 13.13% | 234087.6473 | 0.00010949 | 0.00011902 | 25.6293 | 27.8615
Tech | Multi-Family | Appliances | Dishwasher | TRC | New | EN27 | Energy Star Dishwasher | ENERGY STAR Dishwasher | Energy Star Dishwasher | Equip | 10 | Dishwasher | 9% | Tech/Econ | 13.13% | 2507.9129 | 0.00010949 | 0.00011902 | 0.27458 | 0.2985
Tech | Multi-Family | Domestic Hot Water | Conventional Tank | TRC | New | NN939 | ENERGY STAR Certified Home | ENERGY STAR Certified Home | ENERGY STAR Certified Home | NonEquip | 20 |  | 0% | Tech/Econ | 30% | 0 | 0.00036816 | 0.00011165 | 0 | 0
Tech | Multi-Family | Domestic Hot Water | Conventional Tank | TRC | New | NN591 | Water Heater Timeclock | Water Heater Timeclock | Water Heater Timeclock | NonEquip | 7 |  | 45% | Tech/Econ | 5% | 0 | 0 | 0 | 0 | 0
Tech | Multi-Family | Domestic Hot Water | Conventional Tank | TRC | New | NN585 | Water Heater Thermostat Setback | Water Heater Thermostat Setback (temperature check card) | Water Heater Thermostat Setback | NonEquip | 4 |  | 0.9177% | Tech/Econ | 2.212% | 0 | 9.0071e-05 | 0.00019389 | 0 | 0
Tech | Multi-Family | Domestic Hot Water | Conventional Tank | TRC | New | NN579 | Water Heater Blanket | Water Heater Blanket | Water Heater Blanket | NonEquip | 7 |  | 1.582% | Tech/Econ | 15.27% | 2168.5278 | 9.0071e-05 | 0.00019389 | 0.19532 | 0.42045
Tech | Multi-Family | Domestic Hot Water | Conventional Tank | TRC | New | NN573 | Thermostatic Shower Restriction Valve | Thermostatic Shower Restriction Valve | Thermostatic Shower Restriction Valve | NonEquip | 10 |  | 16% | Tech/Econ | 4.403% | 0 | 9.0071e-05 | 0.00019389 | 0 | 0
Tech | Multi-Family | Domestic Hot Water | Conventional Tank | TRC | New | NN567 | Low Flow Showerhead | Low Flow Showerhead | Low Flow Showerhead | NonEquip | 9 |  | 80% | Tech/Econ | 14.02% | 100452.2003 | 9.0071e-05 | 0.00019389 | 9.0478 | 19.4763
Tech | Multi-Family | Domestic Hot Water | Conventional Tank | TRC | New | NN561 | Hot Water Pipe Insulation | Hot Water Pipe Insulation | Hot Water Pipe Insulation | NonEquip | 13 |  | 15% | Tech/Econ | 7.656% | 5365.5229 | 9.0071e-05 | 0.00019389 | 0.48328 | 1.0403
Tech | Multi-Family | Domestic Hot Water | Conventional Tank | TRC | New | NN555 | Heat Trap | Heat Trap | Heat Trap | NonEquip | 10 |  | 12% | Tech/Econ | 6.285% | 0 | 9.0071e-05 | 0.00019389 | 0 | 0
Tech | Multi-Family | Domestic Hot Water | Conventional Tank | TRC | New | NN549 | Faucet Aerator | Faucet Aerator | Faucet Aerator | NonEquip | 10 |  | 18% | Tech/Econ | 1.378% | 0 | 9.0071e-05 | 0.00019389 | 0 | 0
Tech | Multi-Family | Domestic Hot Water | Conventional Tank | TRC | New | NN543 | Drain Water Heat Recovery | Drain Water Heat Recovery | Drain Water Heat Recovery | NonEquip | 15 |  | 9.5% | Tech/Econ | 12.3% | 9291.4512 | 9.0071e-05 | 0.00019389 | 0.83689 | 1.8015
Tech | Multi-Family | Domestic Hot Water | Conventional Tank | TRC | Existing | NE936 | ENERGY STAR Certified Home | ENERGY STAR Certified Home | ENERGY STAR Certified Home | NonEquip | 20 |  | 0% | Tech/Econ | 30% | 0 | 0.00036816 | 0.00011165 | 0 | 0
Tech | Multi-Family | Domestic Hot Water | Conventional Tank | TRC | Existing | NE588 | Water Heater Timeclock | Water Heater Timeclock | Water Heater Timeclock | NonEquip | 7 |  | 20.61% | Tech/Econ | 5% | 764647.8486 | 0 | 0 | 0 | 0
Tech | Multi-Family | Domestic Hot Water | Conventional Tank | TRC | Existing | NE582 | Water Heater Thermostat Setback | Water Heater Thermostat Setback (temperature check card) | Water Heater Thermostat Setback | NonEquip | 4 |  | 0% | Tech/Econ | 2.212% | 0 | 9.0071e-05 | 0.00019389 | 0 | 0
Tech | Multi-Family | Domestic Hot Water | Conventional Tank | TRC | Existing | NE576 | Water Heater Blanket | Water Heater Blanket | Water Heater Blanket | NonEquip | 7 |  | 9.142% | Tech/Econ | 15.96% | 1222517.989 | 9.0071e-05 | 0.00019389 | 110.1132 | 237.0298
Tech | Multi-Family | Domestic Hot Water | Conventional Tank | TRC | Existing | NE570 | Thermostatic Shower Restriction Valve | Thermostatic Shower Restriction Valve | Thermostatic Shower Restriction Valve | NonEquip | 10 |  | 0% | Tech/Econ | 4.403% | 0 | 9.0071e-05 | 0.00019389 | 0 | 0
Tech | Multi-Family | Domestic Hot Water | Conventional Tank | TRC | Existing | NE564 | Low Flow Showerhead | Low Flow Showerhead | Low Flow Showerhead | NonEquip | 9 |  | 36% | Tech/Econ | 14.02% | 4167789.683 | 9.0071e-05 | 0.00019389 | 375.3964 | 808.0783
Tech | Multi-Family | Domestic Hot Water | Conventional Tank | TRC | Existing | NE558 | Hot Water Pipe Insulation | Hot Water Pipe Insulation | Hot Water Pipe Insulation | NonEquip | 13 |  | 33.75% | Tech/Econ | 7.656% | 2002341.264 | 9.0071e-05 | 0.00019389 | 180.3526 | 388.227
Tech | Multi-Family | Domestic Hot Water | Conventional Tank | TRC | Existing | NE552 | Heat Trap | Heat Trap | Heat Trap | NonEquip | 10 |  | 27% | Tech/Econ | 6.285% | 1281034.785 | 9.0071e-05 | 0.00019389 | 115.3839 | 248.3754
Tech | Multi-Family | Domestic Hot Water | Conventional Tank | TRC | Existing | NE546 | Faucet Aerator | Faucet Aerator | Faucet Aerator | NonEquip | 10 |  | 40.5% | Tech/Econ | 3.306% | 983398.704 | 9.0071e-05 | 0.00019389 | 88.5756 | 190.6678
Tech | Multi-Family | Domestic Hot Water | Conventional Tank | TRC | Existing | NE540 | Drain Water Heat Recovery | Drain Water Heat Recovery | Drain Water Heat Recovery | NonEquip | 15 |  | 9.5% | Tech/Econ | 12.3% | 916200.5114 | 9.0071e-05 | 0.00019389 | 82.523 | 177.6389
Tech | Multi-Family | Domestic Hot Water | Conventional Tank | TRC | Turnover | ET981 | Solar Water Heater | Solar Water Heater | Solar Water Heater | Equip | 15 | Conventional Tank | 10.78% | Tech/Econ | 76.67% | 9919596.422 | 7.4909e-05 | 7.9585e-05 | 743.0634 | 789.4486
Tech | Multi-Family | Domestic Hot Water | Conventional Tank | TRC | Turnover | ET972 | Heat Pump Water Heater | Heat Pump Water Heater | Heat Pump Water Heater | Equip | 10 | Conventional Tank | 38.22% | Tech/Econ | 62.51% | 26305992.49 | 6.7238e-05 | 0.00025115 | 1768.7508 | 6606.8126
Tech | Multi-Family | Domestic Hot Water | Conventional Tank | TRC | New | EN987 | Solar Water Heater | Solar Water Heater | Solar Water Heater | Equip | 15 | Conventional Tank | 10.78% | Tech/Econ | 76.67% | 106274.2288 | 7.4909e-05 | 7.9585e-05 | 7.9609 | 8.4578
Tech | Multi-Family | Domestic Hot Water | Conventional Tank | TRC | New | EN978 | Heat Pump Water Heater | Heat Pump Water Heater | Heat Pump Water Heater | Equip | 10 | Conventional Tank | 38.22% | Tech/Econ | 62.51% | 281830.9281 | 6.7238e-05 | 0.00025115 | 18.9496 | 70.7825
Tech | Multi-Family | Appliances | Clothes washer | TRC | New | NN957 | ENERGY STAR Certified Home | ENERGY STAR Certified Home | ENERGY STAR Certified Home | NonEquip | 20 |  | 0% | Tech/Econ | 30% | 0 | 0.00036816 | 0.00011165 | 0 | 0
Tech | Multi-Family | Appliances | Clothes washer | TRC | New | NN537 | Removal of 2nd Refrigerator-Freezer | Removal of 2nd Refrigerator/Freezer | Removal of 2nd Refrigerator-Freezer | NonEquip | 5 | Refrigerator | 0% | Tech/Econ | 100% | 0 | 0.00010438 | 3.4778e-05 | 0 | 0
Tech | Multi-Family | Appliances | Clothes washer | TRC | Existing | NE954 | ENERGY STAR Certified Home | ENERGY STAR Certified Home | ENERGY STAR Certified Home | NonEquip | 20 |  | 0% | Tech/Econ | 30% | 0 | 0.00036816 | 0.00011165 | 0 | 0
Tech | Multi-Family | Appliances | Clothes washer | TRC | Existing | NE534 | Removal of 2nd Refrigerator-Freezer | Removal of 2nd Refrigerator/Freezer | Removal of 2nd Refrigerator-Freezer | NonEquip | 5 | Refrigerator | 0% | Tech/Econ | 100% | 0 | 0.00010438 | 3.4778e-05 | 0 | 0
Tech | Multi-Family | Appliances | Clothes washer | TRC | Turnover | ET12 | Energy Star Clothes Washer | ENERGY STAR Clothes Washer | Energy Star Clothes Washer | Equip | 11 | Clothes washer | 54% | Tech/Econ | 37.8% | 837319.7019 | 0.00015726 | 9.1338e-05 | 131.6784 | 76.4794
Tech | Multi-Family | Appliances | Clothes washer | TRC | New | EN18 | Energy Star Clothes Washer | ENERGY STAR Clothes Washer | Energy Star Clothes Washer | Equip | 11 | Clothes washer | 54% | Tech/Econ | 37.8% | 8970.678 | 0.00015726 | 9.1338e-05 | 1.4107 | 0.81937
Tech | Multi-Family | Appliances | Clothes dryer | TRC | New | NN957 | ENERGY STAR Certified Home | ENERGY STAR Certified Home | ENERGY STAR Certified Home | NonEquip | 20 |  | 0% | Tech/Econ | 30% | 0 | 0.00036816 | 0.00011165 | 0 | 0
Tech | Multi-Family | Appliances | Clothes dryer | TRC | New | NN537 | Removal of 2nd Refrigerator-Freezer | Removal of 2nd Refrigerator/Freezer | Removal of 2nd Refrigerator-Freezer | NonEquip | 5 | Refrigerator | 0% | Tech/Econ | 100% | 0 | 0.00010438 | 3.4778e-05 | 0 | 0
Tech | Multi-Family | Appliances | Clothes dryer | TRC | Existing | NE954 | ENERGY STAR Certified Home | ENERGY STAR Certified Home | ENERGY STAR Certified Home | NonEquip | 20 |  | 0% | Tech/Econ | 30% | 0 | 0.00036816 | 0.00011165 | 0 | 0
Tech | Multi-Family | Appliances | Clothes dryer | TRC | Existing | NE534 | Removal of 2nd Refrigerator-Freezer | Removal of 2nd Refrigerator/Freezer | Removal of 2nd Refrigerator-Freezer | NonEquip | 5 | Refrigerator | 0% | Tech/Econ | 100% | 0 | 0.00010438 | 3.4778e-05 | 0 | 0
Tech | Multi-Family | Appliances | Clothes dryer | TRC | Turnover | ET48 | Heat Pump Clothes Dryer | Heat Pump Clothes Dryer | Heat Pump Clothes Dryer | Equip | 12 | Clothes dryer | 54% | Tech/Econ | 30.89% | 7975603.007 | 0.00015726 | 9.1338e-05 | 1254.2576 | 728.4788
Tech | Multi-Family | Appliances | Clothes dryer | TRC | Turnover | ET3 | Energy Star Clothes Dryer | ENERGY STAR Clothes Dryer | Energy Star Clothes Dryer | Equip | 11 | Clothes dryer | 46% | Tech/Econ | 20.87% | 3823806.249 | 0.00015726 | 9.1338e-05 | 601.3386 | 349.2603
Tech | Multi-Family | Appliances | Clothes dryer | TRC | New | EN9 | Energy Star Clothes Dryer | ENERGY STAR Clothes Dryer | Energy Star Clothes Dryer | Equip | 11 | Clothes dryer | 46% | Tech/Econ | 20.87% | 40966.5919 | 0.00015726 | 9.1338e-05 | 6.4425 | 3.7418
Tech | Multi-Family | Appliances | Clothes dryer | TRC | New | EN54 | Heat Pump Clothes Dryer | Heat Pump Clothes Dryer | Heat Pump Clothes Dryer | Equip | 12 | Clothes dryer | 54% | Tech/Econ | 30.89% | 85447.1314 | 0.00015726 | 9.1338e-05 | 13.4376 | 7.8046
Tech | Multi-Family | Space Heating | Central forced air | TRC | New | NN933 | ENERGY STAR Certified Home | ENERGY STAR Certified Home | ENERGY STAR Certified Home | NonEquip | 20 |  | 0% | Tech/Econ | 30% | 0 | 0 | 0.00019311 | 0 | 0
Tech | Multi-Family | Space Heating | Central forced air | TRC | New | NN897 | Wall Insulation | Wall Insulation | Wall Insulation | NonEquip | 20 |  | 6.75% | Tech/Econ | 0% | 0 | 0 | 0 | 0 | 0
Tech | Multi-Family | Space Heating | Central forced air | TRC | New | NN885 | Storm Door | Storm Door | Storm Door | NonEquip | 20 |  | 0% | Tech/Econ | 1.173% | 0 | 0 | 0.0012354 | 0 | 0
Tech | Multi-Family | Space Heating | Central forced air | TRC | New | NN867 | Spray Foam Insulation(Base R30) | Spray Foam Insulation (Base: R30) | Spray Foam Insulation(Base R30) | NonEquip | 20 |  | 36% | Tech/Econ | 15.51% | 39296.8327 | 0 | 0.0013509 | 0 | 53.0843
Tech | Multi-Family | Space Heating | Central forced air | TRC | New | NN855 | Spray Foam Insulation(Base R2) | Spray Foam Insulation (Base: R2) | Spray Foam Insulation(Base R2) | NonEquip | 20 |  | 0% | Tech/Econ | 52.1% | 0 | 0 | 0.0010821 | 0 | 0
Tech | Multi-Family | Space Heating | Central forced air | TRC | New | NN843 | Spray Foam Insulation(Base R19) | Spray Foam Insulation (Base: R19) | Spray Foam Insulation(Base R19) | NonEquip | 20 |  | 0% | Tech/Econ | 21.7% | 0 | 0 | 0.0012294 | 0 | 0
Tech | Multi-Family | Space Heating | Central forced air | TRC | New | NN831 | Spray Foam Insulation(Base R12) | Spray Foam Insulation (Base: R12) | Spray Foam Insulation(Base R12) | NonEquip | 20 |  | 0% | Tech/Econ | 28.51% | 0 | 0 | 0.001114 | 0 | 0
Tech | Multi-Family | Space Heating | Central forced air | TRC | New | NN825 | Smart Thermostat | Smart Thermostats | Smart Thermostat | NonEquip | 11 |  | 90% | Tech/Econ | 4% | 845.0678 | 0 | 0 | 0 | 0
Tech | Multi-Family | Space Heating | Central forced air | TRC | New | NN813 | Sealed crawlspace | Sealed crawlspace | Sealed crawlspace | NonEquip | 11 |  | 5.88% | Tech/Econ | 0% | 0 | 0 | 0 | 0 | 0
Tech | Multi-Family | Space Heating | Central forced air | TRC | New | NN795 | Radiant Barrier | Radiant Barrier | Radiant Barrier | NonEquip | 20 |  | 0.95% | Tech/Econ | 10% | 583.6839 | 0 | 0.00083216 | 0 | 0.48572
Tech | Multi-Family | Space Heating | Central forced air | TRC | New | NN789 | Programmable Thermostat | Programmable Thermostat | Programmable Thermostat | NonEquip | 11 |  | 2% | Tech/Econ | 1.72% | 0 | 0 | 0 | 0 | 0
Tech | Multi-Family | Space Heating | Central forced air | TRC | New | NN777 | HVAC ECM Motor | HVAC ECM Motor | HVAC ECM Motor | NonEquip | 15 |  | 40.5% | Tech/Econ | 0.7204% | 0 | 0 | 0.00092578 | 0 | 0
Tech | Multi-Family | Space Heating | Central forced air | TRC | New | NN765 | Home Energy Management System | Home Energy Management System | Home Energy Management System | NonEquip | 11 |  | 2.908% | Tech/Econ | 15% | 2898.2486 | 0 | 0.00012952 | 0 | 0.37539
Tech | Multi-Family | Space Heating | Central forced air | TRC | New | NN741 | Green Roof | Green Roof | Green Roof | NonEquip | 20 |  | 2.7% | Tech/Econ | 14.65% | 2617.219 | 0 | 0.00089049 | 0 | 2.3306
Tech | Multi-Family | Space Heating | Central forced air | TRC | New | NN723 | Energy Star Windows | ENERGY STAR Windows | Energy Star Windows | NonEquip | 20 |  | 19% | Tech/Econ | 1.371% | 0 | 0 | 0.0008062 | 0 | 0
Tech | Multi-Family | Space Heating | Central forced air | TRC | New | NN711 | Energy Star Door | ENERGY STAR Door | Energy Star Door | NonEquip | 20 |  | 14.25% | Tech/Econ | 1.461% | 0 | 0 | 0.0012359 | 0 | 0
Tech | Multi-Family | Space Heating | Central forced air | TRC | New | NN699 | Energy Star Certified Roof Products | ENERGY STAR Certified Roof Products | Energy Star Certified Roof Products | NonEquip | 20 |  | 54% | Tech/Econ | 12.5% | 44474.2894 | 0 | 0.00089049 | 0 | 39.6038
Tech | Multi-Family | Space Heating | Central forced air | TRC | New | NN687 | Duct Repair | Duct Repair | Duct Repair | NonEquip | 11 |  | 0% | Tech/Econ | 0% | 0 | 0 | 0 | 0 | 0
Tech | Multi-Family | Space Heating | Central forced air | TRC | New | NN675 | Duct Insulation | Duct Insulation | Duct Insulation | NonEquip | 15 |  | 0% | Tech/Econ | 0% | 0 | 0 | 0 | 0 | 0
Tech | Multi-Family | Space Heating | Central forced air | TRC | New | NN651 | Ceiling Insulation(R30 to R38) | Ceiling Insulation (R30 to R38) | Ceiling Insulation(R30 to R38) | NonEquip | 20 |  | 8% | Tech/Econ | 3.317% | 0 | 0 | 0.0011044 | 0 | 0
Tech | Multi-Family | Space Heating | Central forced air | TRC | New | NN639 | Ceiling Insulation(R2 to R38) | Ceiling Insulation (R2 to R38) | Ceiling Insulation(R2 to R38) | NonEquip | 20 |  | 0% | Tech/Econ | 48.5% | 0 | 0 | 0.0010253 | 0 | 0
Tech | Multi-Family | Space Heating | Central forced air | TRC | New | NN627 | Ceiling Insulation(R19 to R38) | Ceiling Insulation (R19 to R38) | Ceiling Insulation(R19 to R38) | NonEquip | 20 |  | 0% | Tech/Econ | 10.85% | 0 | 0 | 0.0010806 | 0 | 0
Tech | Multi-Family | Space Heating | Central forced air | TRC | New | NN615 | Ceiling Insulation(R12 to R38) | Ceiling Insulation (R12 to R38) | Ceiling Insulation(R12 to R38) | NonEquip | 20 |  | 0% | Tech/Econ | 19.75% | 0 | 0 | 0.0010315 | 0 | 0
Tech | Multi-Family | Space Heating | Central forced air | TRC | New | NN609 | Air Sealing-Infiltration Control | Air Sealing/Infiltration Control | Air Sealing-Infiltration Control | NonEquip | 11 |  | 52% | Tech/Econ | 0% | 0 | 0 | 0 | 0 | 0
Tech | Multi-Family | Space Heating | Central forced air | TRC | Existing | NE930 | ENERGY STAR Certified Home | ENERGY STAR Certified Home | ENERGY STAR Certified Home | NonEquip | 20 |  | 0% | Tech/Econ | 30% | 0 | 0 | 0.00019311 | 0 | 0
Tech | Multi-Family | Space Heating | Central forced air | TRC | Existing | NE894 | Wall Insulation | Wall Insulation | Wall Insulation | NonEquip | 20 |  | 15% | Tech/Econ | 27.94% | 2627824.772 | 0 | 0.00067364 | 0 | 2340.044
Tech | Multi-Family | Space Heating | Central forced air | TRC | Existing | NE882 | Storm Door | Storm Door | Storm Door | NonEquip | 20 |  | 0% | Tech/Econ | 1.771% | 0 | 0 | 0.0012354 | 0 | 0
Tech | Multi-Family | Space Heating | Central forced air | TRC | Existing | NE864 | Spray Foam Insulation(Base R30) | Spray Foam Insulation (Base: R30) | Spray Foam Insulation(Base R30) | NonEquip | 20 |  | 17.57% | Tech/Econ | 15.51% | 1591024.055 | 0 | 0.0013509 | 0 | 2149.2401
Tech | Multi-Family | Space Heating | Central forced air | TRC | Existing | NE852 | Spray Foam Insulation(Base R2) | Spray Foam Insulation (Base: R2) | Spray Foam Insulation(Base R2) | NonEquip | 20 |  | 7.313% | Tech/Econ | 52.1% | 2555306.004 | 0 | 0.0010821 | 0 | 2765.0042
Tech | Multi-Family | Space Heating | Central forced air | TRC | Existing | NE840 | Spray Foam Insulation(Base R19) | Spray Foam Insulation (Base: R19) | Spray Foam Insulation(Base R19) | NonEquip | 20 |  | 2.862% | Tech/Econ | 21.7% | 366036.4876 | 0 | 0.0012294 | 0 | 450.0128
Tech | Multi-Family | Space Heating | Central forced air | TRC | Existing | NE828 | Spray Foam Insulation(Base R12) | Spray Foam Insulation (Base: R12) | Spray Foam Insulation(Base R12) | NonEquip | 20 |  | 7.105% | Tech/Econ | 28.51% | 1296536.453 | 0 | 0.001114 | 0 | 1444.3914
Tech | Multi-Family | Space Heating | Central forced air | TRC | Existing | NE822 | Smart Thermostat | Smart Thermostats | Smart Thermostat | NonEquip | 11 |  | 90% | Tech/Econ | 4% | 1652304.15 | 0 | 0 | 0 | 0
Tech | Multi-Family | Space Heating | Central forced air | TRC | Existing | NE810 | Sealed crawlspace | Sealed crawlspace | Sealed crawlspace | NonEquip | 11 |  | 5.88% | Tech/Econ | 0.7976% | 20655.7679 | 0 | 0.0010798 | 0 | 22.3049
Tech | Multi-Family | Space Heating | Central forced air | TRC | Existing | NE792 | Radiant Barrier | Radiant Barrier | Radiant Barrier | NonEquip | 20 |  | 0.95% | Tech/Econ | 10% | 46137.9401 | 0 | 0.00083216 | 0 | 38.394
Tech | Multi-Family | Space Heating | Central forced air | TRC | Existing | NE786 | Programmable Thermostat | Programmable Thermostat | Programmable Thermostat | NonEquip | 11 |  | 2% | Tech/Econ | 1.72% | 15155.9834 | 0 | 0 | 0 | 0
Tech | Multi-Family | Space Heating | Central forced air | TRC | Existing | NE774 | HVAC ECM Motor | HVAC ECM Motor | HVAC ECM Motor | NonEquip | 15 |  | 76.5% | Tech/Econ | 0.7204% | 242599.5879 | 0 | 0.00092578 | 0 | 224.5936
Tech | Multi-Family | Space Heating | Central forced air | TRC | Existing | NE762 | Home Energy Management System | Home Energy Management System | Home Energy Management System | NonEquip | 11 |  | 2.908% | Tech/Econ | 15% | 247745.9445 | 0 | 0.00011192 | 0 | 27.7288
Tech | Multi-Family | Space Heating | Central forced air | TRC | Existing | NE744 | Heat Pump Tune Up | Heat Pump Tune Up | Heat Pump Tune Up | NonEquip | 2 | Heat pump-heating | 0% | Tech/Econ | 5% | 0 | 0 | 0.00089049 | 0 | 0
Tech | Multi-Family | Space Heating | Central forced air | TRC | Existing | NE738 | Green Roof | Green Roof | Green Roof | NonEquip | 20 |  | 0.225% | Tech/Econ | 14.65% | 18643.5984 | 0 | 0.00089049 | 0 | 16.6019
Tech | Multi-Family | Space Heating | Central forced air | TRC | Existing | NE720 | Energy Star Windows | ENERGY STAR Windows | Energy Star Windows | NonEquip | 20 |  | 19% | Tech/Econ | 4.006% | 352036.0021 | 0 | 0.0012804 | 0 | 450.7349
Tech | Multi-Family | Space Heating | Central forced air | TRC | Existing | NE708 | Energy Star Door | ENERGY STAR Door | Energy Star Door | NonEquip | 20 |  | 14.25% | Tech/Econ | 2.059% | 129647.1297 | 0 | 0.0012359 | 0 | 160.2351
Tech | Multi-Family | Space Heating | Central forced air | TRC | Existing | NE696 | Energy Star Certified Roof Products | ENERGY STAR Certified Roof Products | Energy Star Certified Roof Products | NonEquip | 20 |  | 54% | Tech/Econ | 12.5% | 3815561.188 | 0 | 0.00089049 | 0 | 3397.708
Tech | Multi-Family | Space Heating | Central forced air | TRC | Existing | NE684 | Duct Repair | Duct Repair | Duct Repair | NonEquip | 11 |  | 65% | Tech/Econ | 12% | 4111479.155 | 0 | 0.00089049 | 0 | 3661.2191
Tech | Multi-Family | Space Heating | Central forced air | TRC | Existing | NE672 | Duct Insulation | Duct Insulation | Duct Insulation | NonEquip | 15 |  | 0% | Tech/Econ | 2.045% | 0 | 0 | 0.00089049 | 0 | 0
Tech | Multi-Family | Space Heating | Central forced air | TRC | Existing | NE648 | Ceiling Insulation(R30 to R38) | Ceiling Insulation (R30 to R38) | Ceiling Insulation(R30 to R38) | NonEquip | 20 |  | 3.904% | Tech/Econ | 3.317% | 57294.7566 | 0 | 0.0011044 | 0 | 63.2769
Tech | Multi-Family | Space Heating | Central forced air | TRC | Existing | NE636 | Ceiling Insulation(R2 to R38) | Ceiling Insulation (R2 to R38) | Ceiling Insulation(R2 to R38) | NonEquip | 20 |  | 1.625% | Tech/Econ | 48.5% | 508479.1865 | 0 | 0.0010253 | 0 | 521.3557
Tech | Multi-Family | Space Heating | Central forced air | TRC | Existing | NE624 | Ceiling Insulation(R19 to R38) | Ceiling Insulation (R19 to R38) | Ceiling Insulation(R19 to R38) | NonEquip | 20 |  | 0.6361% | Tech/Econ | 10.85% | 33539.6234 | 0 | 0.0010806 | 0 | 36.2424
Tech | Multi-Family | Space Heating | Central forced air | TRC | Existing | NE612 | Ceiling Insulation(R12 to R38) | Ceiling Insulation (R12 to R38) | Ceiling Insulation(R12 to R38) | NonEquip | 20 |  | 1.579% | Tech/Econ | 19.75% | 182656.4755 | 0 | 0.0010315 | 0 | 188.4089
Tech | Multi-Family | Space Heating | Central forced air | TRC | Existing | NE606 | Air Sealing-Infiltration Control | Air Sealing/Infiltration Control | Air Sealing-Infiltration Control | NonEquip | 11 |  | 52% | Tech/Econ | 9% | 2270741.37 | 0 | 0.00089049 | 0 | 2022.0659
Tech | Multi-Family | Space Heating | Central forced air | TRC | Turnover | ET354 | Variable Refrigerant Flow (VRF) HVAC Systems | Variable Refrigerant Flow (VRF) HVAC Systems | Variable Refrigerant Flow (VRF) HVAC Systems | Equip | 13 | Central forced air | 7.175% | Tech/Econ | 26.47% | 1140965.474 | 0 | 0.00019326 | 0 | 220.5055
Tech | Multi-Family | Space Heating | Central forced air | TRC | New | EN360 | Variable Refrigerant Flow (VRF) HVAC Systems | Variable Refrigerant Flow (VRF) HVAC Systems | Variable Refrigerant Flow (VRF) HVAC Systems | Equip | 13 | Central forced air | 7.773% | Tech/Econ | 26.47% | 14782.8965 | 0 | 0.00019326 | 0 | 2.857
Tech | Multi-Family | Space Cooling | CAC | TRC | New | NN927 | ENERGY STAR Certified Home | ENERGY STAR Certified Home | ENERGY STAR Certified Home | NonEquip | 20 |  | 0% | Tech/Econ | 30% | 0 | 0.00087284 | 0 | 0 | 0
Tech | Multi-Family | Space Cooling | CAC | TRC | New | NN921 | Solar Attic Fan | Solar Attic Fan | Solar Attic Fan | NonEquip | 15 |  | 0.95% | Tech/Econ | 6% | 596.6241 | 0.00034388 | 0 | 0.20517 | 0
Tech | Multi-Family | Space Cooling | CAC | TRC | New | NN903 | Window Sun Protection | Window Sun Protection | Window Sun Protection | NonEquip | 10 |  | 30% | Tech/Econ | 4.218% | 0 | 0.0015041 | -0.0006884 | 0 | 0
Tech | Multi-Family | Space Cooling | CAC | TRC | New | NN879 | Storm Door | Storm Door | Storm Door | NonEquip | 20 |  | 0% | Tech/Econ | 1.813% | 0 | 0.00031688 | 0 | 0 | 0
Tech | Multi-Family | Space Cooling | CAC | TRC | New | NN873 | Spray Foam Insulation(Base R30) | Spray Foam Insulation (Base: R30) | Spray Foam Insulation(Base R30) | NonEquip | 20 |  | 36% | Tech/Econ | 13.27% | 56473.8457 | 0.00054422 | 0 | 30.7342 | 0
Tech | Multi-Family | Space Cooling | CAC | TRC | New | NN861 | Spray Foam Insulation(Base R2) | Spray Foam Insulation (Base: R2) | Spray Foam Insulation(Base R2) | NonEquip | 20 |  | 0% | Tech/Econ | 40.84% | 0 | 0.00059971 | 0 | 0 | 0
Tech | Multi-Family | Space Cooling | CAC | TRC | New | NN849 | Spray Foam Insulation(Base R19) | Spray Foam Insulation (Base: R19) | Spray Foam Insulation(Base R19) | NonEquip | 20 |  | 0% | Tech/Econ | 17.05% | 0 | 0.00057102 | 0 | 0 | 0
Tech | Multi-Family | Space Cooling | CAC | TRC | New | NN837 | Spray Foam Insulation(Base R12) | Spray Foam Insulation (Base: R12) | Spray Foam Insulation(Base R12) | NonEquip | 20 |  | 0% | Tech/Econ | 21.75% | 0 | 0.0004274 | 0 | 0 | 0
Tech | Multi-Family | Space Cooling | CAC | TRC | New | NN819 | Smart Thermostat | Smart Thermostats | Smart Thermostat | NonEquip | 11 |  | 90% | Tech/Econ | 4% | 0 | 0 | 0 | 0 | 0
Tech | Multi-Family | Space Cooling | CAC | TRC | New | NN801 | Radiant Barrier | Radiant Barrier | Radiant Barrier | NonEquip | 20 |  | 0.95% | Tech/Econ | 10% | 997.3842 | 0.00081528 | 0 | 0.81314 | 0
Tech | Multi-Family | Space Cooling | CAC | TRC | New | NN783 | Programmable Thermostat | Programmable Thermostat | Programmable Thermostat | NonEquip | 11 |  | 2% | Tech/Econ | 1.72% | 0 | 0 | 0 | 0 | 0
Tech | Multi-Family | Space Cooling | CAC | TRC | New | NN759 | Home Energy Management System | Home Energy Management System | Home Energy Management System | NonEquip | 11 |  | 2.908% | Tech/Econ | 7.12% | 2171.8253 | 0.0005925 | 0 | 1.2868 | 0
Tech | Multi-Family | Space Cooling | CAC | TRC | New | NN735 | Green Roof | Green Roof | Green Roof | NonEquip | 20 |  | 2.7% | Tech/Econ | 14.65% | 4696.565 | 0.00061734 | 0 | 2.8994 | 0
Tech | Multi-Family | Space Cooling | CAC | TRC | New | NN717 | Energy Star Windows | ENERGY STAR Windows | Energy Star Windows | NonEquip | 20 |  | 19% | Tech/Econ | 5.602% | 1460.306 | 0 | 0 | 0 | 0
Tech | Multi-Family | Space Cooling | CAC | TRC | New | NN705 | Energy Star Door | ENERGY STAR Door | Energy Star Door | NonEquip | 20 |  | 14.25% | Tech/Econ | 2.257% | 0 | 0.00027068 | 0 | 0 | 0
Tech | Multi-Family | Space Cooling | CAC | TRC | New | NN693 | Energy Star Certified Roof Products | ENERGY STAR Certified Roof Products | Energy Star Certified Roof Products | NonEquip | 20 |  | 54% | Tech/Econ | 12.5% | 75996.5404 | 0.00061734 | 0 | 46.9158 | 0
Tech | Multi-Family | Space Cooling | CAC | TRC | New | NN657 | Ceiling Insulation(R30 to R38) | Ceiling Insulation (R30 to R38) | Ceiling Insulation(R30 to R38) | NonEquip | 20 |  | 8% | Tech/Econ | 2.015% | 0 | 0.00062655 | 0 | 0 | 0
Tech | Multi-Family | Space Cooling | CAC | TRC | New | NN645 | Ceiling Insulation(R2 to R38) | Ceiling Insulation (R2 to R38) | Ceiling Insulation(R2 to R38) | NonEquip | 20 |  | 0% | Tech/Econ | 36.07% | 0 | 0.00045518 | 0 | 0 | 0
Tech | Multi-Family | Space Cooling | CAC | TRC | New | NN633 | Ceiling Insulation(R19 to R38) | Ceiling Insulation (R19 to R38) | Ceiling Insulation(R19 to R38) | NonEquip | 20 |  | 0% | Tech/Econ | 6.811% | 0 | 0.00062823 | 0 | 0 | 0
Tech | Multi-Family | Space Cooling | CAC | TRC | New | NN621 | Ceiling Insulation(R12 to R38) | Ceiling Insulation (R12 to R38) | Ceiling Insulation(R12 to R38) | NonEquip | 20 |  | 0% | Tech/Econ | 12.59% | 0 | 0.00062338 | 0 | 0 | 0
Tech | Multi-Family | Space Cooling | CAC | TRC | Existing | NE924 | ENERGY STAR Certified Home | ENERGY STAR Certified Home | ENERGY STAR Certified Home | NonEquip | 20 |  | 0% | Tech/Econ | 30% | 0 | 0.00087284 | 0 | 0 | 0
Tech | Multi-Family | Space Cooling | CAC | TRC | Existing | NE918 | Solar Attic Fan | Solar Attic Fan | Solar Attic Fan | NonEquip | 15 |  | 0.95% | Tech/Econ | 6% | 46013.2822 | 0.00034388 | 0 | 15.8231 | 0
Tech | Multi-Family | Space Cooling | CAC | TRC | Existing | NE900 | Window Sun Protection | Window Sun Protection | Window Sun Protection | NonEquip | 10 |  | 30% | Tech/Econ | 4.218% | 1020847.211 | 0.0015041 | -0.0006884 | 1535.4849 | -702.7549
Tech | Multi-Family | Space Cooling | CAC | TRC | Existing | NE888 | Wall Insulation | Wall Insulation | Wall Insulation | NonEquip | 20 |  | 15% | Tech/Econ | 2.51% | 287815.4921 | 0.00038532 | 0 | 177.6804 | 0
Tech | Multi-Family | Space Cooling | CAC | TRC | Existing | NE876 | Storm Door | Storm Door | Storm Door | NonEquip | 20 |  | 0% | Tech/Econ | 2.736% | 0 | 0.00031688 | 0 | 0 | 0
Tech | Multi-Family | Space Cooling | CAC | TRC | Existing | NE870 | Spray Foam Insulation(Base R30) | Spray Foam Insulation (Base: R30) | Spray Foam Insulation(Base R30) | NonEquip | 20 |  | 17.57% | Tech/Econ | 13.27% | 2363520.696 | 0.00054422 | 0 | 1286.2759 | 0
Tech | Multi-Family | Space Cooling | CAC | TRC | Existing | NE858 | Spray Foam Insulation(Base R2) | Spray Foam Insulation (Base: R2) | Spray Foam Insulation(Base R2) | NonEquip | 20 |  | 7.313% | Tech/Econ | 40.84% | 4471827.579 | 0.00059971 | 0 | 2681.8163 | 0
Tech | Multi-Family | Space Cooling | CAC | TRC | Existing | NE846 | Spray Foam Insulation(Base R19) | Spray Foam Insulation (Base: R19) | Spray Foam Insulation(Base R19) | NonEquip | 20 |  | 2.862% | Tech/Econ | 17.05% | 513438.0438 | 0.00057102 | 0 | 293.1829 | 0
Tech | Multi-Family | Space Cooling | CAC | TRC | Existing | NE834 | Spray Foam Insulation(Base R12) | Spray Foam Insulation (Base: R12) | Spray Foam Insulation(Base R12) | NonEquip | 20 |  | 7.105% | Tech/Econ | 21.75% | 1651608.514 | 0.0004274 | 0 | 705.892 | 0
Tech | Multi-Family | Space Cooling | CAC | TRC | Existing | NE816 | Smart Thermostat | Smart Thermostats | Smart Thermostat | NonEquip | 11 |  | 90% | Tech/Econ | 4% | 2867695.055 | 0 | 0 | 0 | 0
Tech | Multi-Family | Space Cooling | CAC | TRC | Existing | NE798 | Radiant Barrier | Radiant Barrier | Radiant Barrier | NonEquip | 20 |  | 0.95% | Tech/Econ | 10% | 80732.6241 | 0.00081528 | 0 | 65.8193 | 0
Tech | Multi-Family | Space Cooling | CAC | TRC | Existing | NE756 | Home Energy Management System | Home Energy Management System | Home Energy Management System | NonEquip | 11 |  | 2.908% | Tech/Econ | 7.12% | 167569.7041 | 0.00059505 | 0 | 99.7118 | 0
Tech | Multi-Family | Space Cooling | CAC | TRC | Existing | NE750 | Heat Pump Tune Up | Heat Pump Tune Up | Heat Pump Tune Up | NonEquip | 2 | Heat pump-cooling | 0% | Tech/Econ | 5% | 0 | 0.00061734 | 0 | 0 | 0
Tech | Multi-Family | Space Cooling | CAC | TRC | Existing | NE732 | Green Roof | Green Roof | Green Roof | NonEquip | 20 |  | 0.225% | Tech/Econ | 14.65% | 33444.7024 | 0.00061734 | 0 | 20.6468 | 0
Tech | Multi-Family | Space Cooling | CAC | TRC | Existing | NE714 | Energy Star Windows | ENERGY STAR Windows | Energy Star Windows | NonEquip | 20 |  | 19% | Tech/Econ | 16.38% | 3257332.507 | 0.00016816 | 0 | 547.7673 | 0
Tech | Multi-Family | Space Cooling | CAC | TRC | Existing | NE702 | Energy Star Door | ENERGY STAR Door | Energy Star Door | NonEquip | 20 |  | 14.25% | Tech/Econ | 3.181% | 348076.7433 | 0.00027068 | 0 | 94.2163 | 0
Tech | Multi-Family | Space Cooling | CAC | TRC | Existing | NE690 | Energy Star Certified Roof Products | ENERGY STAR Certified Roof Products | Energy Star Certified Roof Products | NonEquip | 20 |  | 54% | Tech/Econ | 12.5% | 6671899.161 | 0.00061734 | 0 | 4118.8382 | 0
Tech | Multi-Family | Space Cooling | CAC | TRC | Existing | NE678 | Duct Repair | Duct Repair | Duct Repair | NonEquip | 11 |  | 65% | Tech/Econ | 12% | 7189342.042 | 0.00061734 | 0 | 4438.277 | 0
Tech | Multi-Family | Space Cooling | CAC | TRC | Existing | NE666 | Duct Insulation | Duct Insulation | Duct Insulation | NonEquip | 15 |  | 0% | Tech/Econ | 2.045% | 0 | 0.00061734 | 0 | 0 | 0
Tech | Multi-Family | Space Cooling | CAC | TRC | Existing | NE660 | Central AC Tune Up | Central AC Tune Up | Central AC Tune Up | NonEquip | 2 | CAC | 0% | Tech/Econ | 5% | 0 | 0.00061734 | 0 | 0 | 0
Tech | Multi-Family | Space Cooling | CAC | TRC | Existing | NE654 | Ceiling Insulation(R30 to R38) | Ceiling Insulation (R30 to R38) | Ceiling Insulation(R30 to R38) | NonEquip | 20 |  | 3.904% | Tech/Econ | 2.015% | 59897.8081 | 0.00062655 | 0 | 37.5292 | 0
Tech | Multi-Family | Space Cooling | CAC | TRC | Existing | NE642 | Ceiling Insulation(R2 to R38) | Ceiling Insulation (R2 to R38) | Ceiling Insulation(R2 to R38) | NonEquip | 20 |  | 1.625% | Tech/Econ | 36.07% | 851387.9665 | 0.00045518 | 0 | 387.5373 | 0
Tech | Multi-Family | Space Cooling | CAC | TRC | Existing | NE630 | Ceiling Insulation(R19 to R38) | Ceiling Insulation (R19 to R38) | Ceiling Insulation(R19 to R38) | NonEquip | 20 |  | 0.6361% | Tech/Econ | 6.811% | 34985.3744 | 0.00062823 | 0 | 21.9788 | 0
Tech | Multi-Family | Space Cooling | CAC | TRC | Existing | NE618 | Ceiling Insulation(R12 to R38) | Ceiling Insulation (R12 to R38) | Ceiling Insulation(R12 to R38) | NonEquip | 20 |  | 1.579% | Tech/Econ | 12.59% | 196865.785 | 0.00062338 | 0 | 122.723 | 0
Tech | Multi-Family | Space Cooling | CAC | TRC | Existing | NE600 | Air Sealing-Infiltration Control | Air Sealing/Infiltration Control | Air Sealing-Infiltration Control | NonEquip | 11 |  | 52% | Tech/Econ | 9% | 3973365.723 | 0.00061734 | 0 | 2452.9223 | 0
Tech | Multi-Family | Space Cooling | CAC | TRC | Turnover | ET309 | 21 SEER Central AC | 21 SEER Central AC | 21 SEER Central AC | Equip | 15 | CAC | 78% | Tech/Econ | 33.33% | 37545110.59 | 0.00061734 | 0 | 23178.1432 | 0
Tech | Multi-Family | Space Cooling | CAC | TRC | Turnover | ET264 | 18 SEER Central AC | 18 SEER Central AC | 18 SEER Central AC | Equip | 15 | CAC | 0% | Tech/Econ | 22.22% | 0 | 0.00061734 | 0 | 0 | 0
Tech | Multi-Family | Space Cooling | CAC | TRC | Turnover | ET237 | 17 SEER Central AC | 17 SEER Central AC | 17 SEER Central AC | Equip | 15 | CAC | 0% | Tech/Econ | 17.65% | 0 | 0.00061734 | 0 | 0 | 0
Tech | Multi-Family | Space Cooling | CAC | TRC | Turnover | ET210 | 16 SEER Central AC | 16 SEER Central AC | 16 SEER Central AC | Equip | 15 | CAC | 0% | Tech/Econ | 12.5% | 0 | 0.00061734 | 0 | 0 | 0
Tech | Multi-Family | Space Cooling | CAC | TRC | Turnover | ET183 | 15 SEER Central AC | 15 SEER Central AC | 15 SEER Central AC | Equip | 15 | CAC | 0% | Tech/Econ | 6.667% | 0 | 0.00061734 | 0 | 0 | 0
Tech | Multi-Family | Space Cooling | CAC | TRC | New | EN315 | 21 SEER Central AC | 21 SEER Central AC | 21 SEER Central AC | Equip | 15 | CAC | 78% | Tech/Econ | 33.33% | 417069.8942 | 0.00061734 | 0 | 257.4744 | 0
Tech | Multi-Family | Space Cooling | CAC | TRC | New | EN270 | 18 SEER Central AC | 18 SEER Central AC | 18 SEER Central AC | Equip | 15 | CAC | 0% | Tech/Econ | 22.22% | 0 | 0.00061734 | 0 | 0 | 0
Tech | Multi-Family | Space Cooling | CAC | TRC | New | EN243 | 17 SEER Central AC | 17 SEER Central AC | 17 SEER Central AC | Equip | 15 | CAC | 0% | Tech/Econ | 17.65% | 0 | 0.00061734 | 0 | 0 | 0
Tech | Multi-Family | Space Cooling | CAC | TRC | New | EN216 | 16 SEER Central AC | 16 SEER Central AC | 16 SEER Central AC | Equip | 15 | CAC | 0% | Tech/Econ | 12.5% | 0 | 0.00061734 | 0 | 0 | 0
Tech | Multi-Family | Space Cooling | CAC | TRC | New | EN189 | 15 SEER Central AC | 15 SEER Central AC | 15 SEER Central AC | Equip | 15 | CAC | 0% | Tech/Econ | 6.667% | 0 | 0.00061734 | 0 | 0 | 0
Tech | Multi-Family | Space Heating | Baseboards | TRC | New | NN933 | ENERGY STAR Certified Home | ENERGY STAR Certified Home | ENERGY STAR Certified Home | NonEquip | 20 |  | 0% | Tech/Econ | 30% | 0 | 0 | 0.00019311 | 0 | 0
Tech | Multi-Family | Space Heating | Baseboards | TRC | New | NN897 | Wall Insulation | Wall Insulation | Wall Insulation | NonEquip | 20 |  | 6.75% | Tech/Econ | 0% | 0 | 0 | 0 | 0 | 0
Tech | Multi-Family | Space Heating | Baseboards | TRC | New | NN885 | Storm Door | Storm Door | Storm Door | NonEquip | 20 |  | 0% | Tech/Econ | 1.173% | 0 | 0 | 0.0012354 | 0 | 0
Tech | Multi-Family | Space Heating | Baseboards | TRC | New | NN867 | Spray Foam Insulation(Base R30) | Spray Foam Insulation (Base: R30) | Spray Foam Insulation(Base R30) | NonEquip | 20 |  | 36% | Tech/Econ | 15.51% | 8.4731 | 0 | 0.0013509 | 0 | 0.011446
Tech | Multi-Family | Space Heating | Baseboards | TRC | New | NN855 | Spray Foam Insulation(Base R2) | Spray Foam Insulation (Base: R2) | Spray Foam Insulation(Base R2) | NonEquip | 20 |  | 0% | Tech/Econ | 52.1% | 0 | 0 | 0.0010821 | 0 | 0
Tech | Multi-Family | Space Heating | Baseboards | TRC | New | NN843 | Spray Foam Insulation(Base R19) | Spray Foam Insulation (Base: R19) | Spray Foam Insulation(Base R19) | NonEquip | 20 |  | 0% | Tech/Econ | 21.7% | 0 | 0 | 0.0012294 | 0 | 0
Tech | Multi-Family | Space Heating | Baseboards | TRC | New | NN831 | Spray Foam Insulation(Base R12) | Spray Foam Insulation (Base: R12) | Spray Foam Insulation(Base R12) | NonEquip | 20 |  | 0% | Tech/Econ | 28.51% | 0 | 0 | 0.001114 | 0 | 0
Tech | Multi-Family | Space Heating | Baseboards | TRC | New | NN825 | Smart Thermostat | Smart Thermostats | Smart Thermostat | NonEquip | 11 |  | 90% | Tech/Econ | 4% | 0.18221 | 0 | 0 | 0 | 0
Tech | Multi-Family | Space Heating | Baseboards | TRC | New | NN813 | Sealed crawlspace | Sealed crawlspace | Sealed crawlspace | NonEquip | 11 |  | 5.88% | Tech/Econ | 0% | 0 | 0 | 0 | 0 | 0
Tech | Multi-Family | Space Heating | Baseboards | TRC | New | NN795 | Radiant Barrier | Radiant Barrier | Radiant Barrier | NonEquip | 20 |  | 0.95% | Tech/Econ | 10% | 0.12585 | 0 | 0.00083216 | 0 | 0.00010473
Tech | Multi-Family | Space Heating | Baseboards | TRC | New | NN789 | Programmable Thermostat | Programmable Thermostat | Programmable Thermostat | NonEquip | 11 |  | 2% | Tech/Econ | 1.72% | 0 | 0 | 0 | 0 | 0
Tech | Multi-Family | Space Heating | Baseboards | TRC | New | NN777 | HVAC ECM Motor | HVAC ECM Motor | HVAC ECM Motor | NonEquip | 15 |  | 40.5% | Tech/Econ | 0.7204% | 0 | 0 | 0.00092578 | 0 | 0
Tech | Multi-Family | Space Heating | Baseboards | TRC | New | NN765 | Home Energy Management System | Home Energy Management System | Home Energy Management System | NonEquip | 11 |  | 2.908% | Tech/Econ | 15% | 0.62492 | 0 | 0.00012952 | 0 | 8.0942e-05
Tech | Multi-Family | Space Heating | Baseboards | TRC | New | NN741 | Green Roof | Green Roof | Green Roof | NonEquip | 20 |  | 2.7% | Tech/Econ | 14.65% | 0.56432 | 0 | 0.00089049 | 0 | 0.00050252
Tech | Multi-Family | Space Heating | Baseboards | TRC | New | NN729 | Floor Insulation | Floor Insulation | Floor Insulation | NonEquip | 20 |  | 1.5% | Tech/Econ | 0% | 0 | 0 | 0 | 0 | 0
Tech | Multi-Family | Space Heating | Baseboards | TRC | New | NN723 | Energy Star Windows | ENERGY STAR Windows | Energy Star Windows | NonEquip | 20 |  | 19% | Tech/Econ | 1.371% | 0 | 0 | 0.0008062 | 0 | 0
Tech | Multi-Family | Space Heating | Baseboards | TRC | New | NN711 | Energy Star Door | ENERGY STAR Door | Energy Star Door | NonEquip | 20 |  | 14.25% | Tech/Econ | 1.461% | 0 | 0 | 0.0012359 | 0 | 0
Tech | Multi-Family | Space Heating | Baseboards | TRC | New | NN699 | Energy Star Certified Roof Products | ENERGY STAR Certified Roof Products | Energy Star Certified Roof Products | NonEquip | 20 |  | 54% | Tech/Econ | 12.5% | 9.5895 | 0 | 0.00089049 | 0 | 0.0085393
Tech | Multi-Family | Space Heating | Baseboards | TRC | New | NN687 | Duct Repair | Duct Repair | Duct Repair | NonEquip | 11 |  | 0% | Tech/Econ | 0% | 0 | 0 | 0 | 0 | 0
Tech | Multi-Family | Space Heating | Baseboards | TRC | New | NN675 | Duct Insulation | Duct Insulation | Duct Insulation | NonEquip | 15 |  | 0% | Tech/Econ | 0% | 0 | 0 | 0 | 0 | 0
Tech | Multi-Family | Space Heating | Baseboards | TRC | New | NN651 | Ceiling Insulation(R30 to R38) | Ceiling Insulation (R30 to R38) | Ceiling Insulation(R30 to R38) | NonEquip | 20 |  | 8% | Tech/Econ | 3.317% | 0 | 0 | 0.0011044 | 0 | 0
Tech | Multi-Family | Space Heating | Baseboards | TRC | New | NN639 | Ceiling Insulation(R2 to R38) | Ceiling Insulation (R2 to R38) | Ceiling Insulation(R2 to R38) | NonEquip | 20 |  | 0% | Tech/Econ | 48.5% | 0 | 0 | 0.0010253 | 0 | 0
Tech | Multi-Family | Space Heating | Baseboards | TRC | New | NN627 | Ceiling Insulation(R19 to R38) | Ceiling Insulation (R19 to R38) | Ceiling Insulation(R19 to R38) | NonEquip | 20 |  | 0% | Tech/Econ | 10.85% | 0 | 0 | 0.0010806 | 0 | 0
Tech | Multi-Family | Space Heating | Baseboards | TRC | New | NN615 | Ceiling Insulation(R12 to R38) | Ceiling Insulation (R12 to R38) | Ceiling Insulation(R12 to R38) | NonEquip | 20 |  | 0% | Tech/Econ | 19.75% | 0 | 0 | 0.0010315 | 0 | 0
Tech | Multi-Family | Space Heating | Baseboards | TRC | New | NN609 | Air Sealing-Infiltration Control | Air Sealing/Infiltration Control | Air Sealing-Infiltration Control | NonEquip | 11 |  | 52% | Tech/Econ | 0% | 0 | 0 | 0 | 0 | 0
Tech | Multi-Family | Space Heating | Baseboards | TRC | Existing | NE930 | ENERGY STAR Certified Home | ENERGY STAR Certified Home | ENERGY STAR Certified Home | NonEquip | 20 |  | 0% | Tech/Econ | 30% | 0 | 0 | 0.00019311 | 0 | 0
Tech | Multi-Family | Space Heating | Baseboards | TRC | Existing | NE894 | Wall Insulation | Wall Insulation | Wall Insulation | NonEquip | 20 |  | 15% | Tech/Econ | 27.94% | 554.9489 | 0 | 0.00067364 | 0 | 0.49417
Tech | Multi-Family | Space Heating | Baseboards | TRC | Existing | NE882 | Storm Door | Storm Door | Storm Door | NonEquip | 20 |  | 0% | Tech/Econ | 1.771% | 0 | 0 | 0.0012354 | 0 | 0
Tech | Multi-Family | Space Heating | Baseboards | TRC | Existing | NE864 | Spray Foam Insulation(Base R30) | Spray Foam Insulation (Base: R30) | Spray Foam Insulation(Base R30) | NonEquip | 20 |  | 17.57% | Tech/Econ | 15.51% | 342.5004 | 0 | 0.0013509 | 0 | 0.46267
Tech | Multi-Family | Space Heating | Baseboards | TRC | Existing | NE852 | Spray Foam Insulation(Base R2) | Spray Foam Insulation (Base: R2) | Spray Foam Insulation(Base R2) | NonEquip | 20 |  | 7.313% | Tech/Econ | 52.1% | 539.6343 | 0 | 0.0010821 | 0 | 0.58392
Tech | Multi-Family | Space Heating | Baseboards | TRC | Existing | NE840 | Spray Foam Insulation(Base R19) | Spray Foam Insulation (Base: R19) | Spray Foam Insulation(Base R19) | NonEquip | 20 |  | 2.862% | Tech/Econ | 21.7% | 78.7968 | 0 | 0.0012294 | 0 | 0.096874
Tech | Multi-Family | Space Heating | Baseboards | TRC | Existing | NE828 | Spray Foam Insulation(Base R12) | Spray Foam Insulation (Base: R12) | Spray Foam Insulation(Base R12) | NonEquip | 20 |  | 7.105% | Tech/Econ | 28.51% | 273.805 | 0 | 0.001114 | 0 | 0.30503
Tech | Multi-Family | Space Heating | Baseboards | TRC | Existing | NE822 | Smart Thermostat | Smart Thermostats | Smart Thermostat | NonEquip | 11 |  | 90% | Tech/Econ | 4% | 355.6922 | 0 | 0 | 0 | 0
Tech | Multi-Family | Space Heating | Baseboards | TRC | Existing | NE810 | Sealed crawlspace | Sealed crawlspace | Sealed crawlspace | NonEquip | 11 |  | 5.88% | Tech/Econ | 0.7976% | 4.4466 | 0 | 0.0010798 | 0 | 0.0048016
Tech | Multi-Family | Space Heating | Baseboards | TRC | Existing | NE792 | Radiant Barrier | Radiant Barrier | Radiant Barrier | NonEquip | 20 |  | 0.95% | Tech/Econ | 10% | 9.9321 | 0 | 0.00083216 | 0 | 0.0082651
Tech | Multi-Family | Space Heating | Baseboards | TRC | Existing | NE786 | Programmable Thermostat | Programmable Thermostat | Programmable Thermostat | NonEquip | 11 |  | 2% | Tech/Econ | 1.72% | 3.2626 | 0 | 0 | 0 | 0
Tech | Multi-Family | Space Heating | Baseboards | TRC | Existing | NE774 | HVAC ECM Motor | HVAC ECM Motor | HVAC ECM Motor | NonEquip | 15 |  | 76.5% | Tech/Econ | 0.7204% | 52.2245 | 0 | 0.00092578 | 0 | 0.048348
Tech | Multi-Family | Space Heating | Baseboards | TRC | Existing | NE762 | Home Energy Management System | Home Energy Management System | Home Energy Management System | NonEquip | 11 |  | 2.908% | Tech/Econ | 15% | 53.3324 | 0 | 0.00011192 | 0 | 0.0059692
Tech | Multi-Family | Space Heating | Baseboards | TRC | Existing | NE744 | Heat Pump Tune Up | Heat Pump Tune Up | Heat Pump Tune Up | NonEquip | 2 | Heat pump-heating | 0% | Tech/Econ | 5% | 0 | 0 | 0.00089049 | 0 | 0
Tech | Multi-Family | Space Heating | Baseboards | TRC | Existing | NE738 | Green Roof | Green Roof | Green Roof | NonEquip | 20 |  | 0.225% | Tech/Econ | 14.65% | 4.0134 | 0 | 0.00089049 | 0 | 0.0035739
Tech | Multi-Family | Space Heating | Baseboards | TRC | Existing | NE720 | Energy Star Windows | ENERGY STAR Windows | Energy Star Windows | NonEquip | 20 |  | 19% | Tech/Econ | 4.006% | 75.7829 | 0 | 0.0012804 | 0 | 0.09703
Tech | Multi-Family | Space Heating | Baseboards | TRC | Existing | NE708 | Energy Star Door | ENERGY STAR Door | Energy Star Door | NonEquip | 20 |  | 14.25% | Tech/Econ | 2.059% | 27.9092 | 0 | 0.0012359 | 0 | 0.034494
Tech | Multi-Family | Space Heating | Baseboards | TRC | Existing | NE696 | Energy Star Certified Roof Products | ENERGY STAR Certified Roof Products | Energy Star Certified Roof Products | NonEquip | 20 |  | 54% | Tech/Econ | 12.5% | 821.3775 | 0 | 0.00089049 | 0 | 0.73143
Tech | Multi-Family | Space Heating | Baseboards | TRC | Existing | NE684 | Duct Repair | Duct Repair | Duct Repair | NonEquip | 11 |  | 65% | Tech/Econ | 12% | 885.0798 | 0 | 0.00089049 | 0 | 0.78815
Tech | Multi-Family | Space Heating | Baseboards | TRC | Existing | NE672 | Duct Insulation | Duct Insulation | Duct Insulation | NonEquip | 15 |  | 0% | Tech/Econ | 2.045% | 0 | 0 | 0.00089049 | 0 | 0
Tech | Multi-Family | Space Heating | Baseboards | TRC | Existing | NE648 | Ceiling Insulation(R30 to R38) | Ceiling Insulation (R30 to R38) | Ceiling Insulation(R30 to R38) | NonEquip | 20 |  | 3.904% | Tech/Econ | 3.317% | 12.3339 | 0 | 0.0011044 | 0 | 0.013622
Tech | Multi-Family | Space Heating | Baseboards | TRC | Existing | NE636 | Ceiling Insulation(R2 to R38) | Ceiling Insulation (R2 to R38) | Ceiling Insulation(R2 to R38) | NonEquip | 20 |  | 1.625% | Tech/Econ | 48.5% | 107.3816 | 0 | 0.0010253 | 0 | 0.1101
Tech | Multi-Family | Space Heating | Baseboards | TRC | Existing | NE624 | Ceiling Insulation(R19 to R38) | Ceiling Insulation (R19 to R38) | Ceiling Insulation(R19 to R38) | NonEquip | 20 |  | 0.6361% | Tech/Econ | 10.85% | 7.2201 | 0 | 0.0010806 | 0 | 0.0078019
Tech | Multi-Family | Space Heating | Baseboards | TRC | Existing | NE612 | Ceiling Insulation(R12 to R38) | Ceiling Insulation (R12 to R38) | Ceiling Insulation(R12 to R38) | NonEquip | 20 |  | 1.579% | Tech/Econ | 19.75% | 39.3205 | 0 | 0.0010315 | 0 | 0.040559
Tech | Multi-Family | Space Heating | Baseboards | TRC | Existing | NE606 | Air Sealing-Infiltration Control | Air Sealing/Infiltration Control | Air Sealing-Infiltration Control | NonEquip | 11 |  | 52% | Tech/Econ | 9% | 488.8234 | 0 | 0.00089049 | 0 | 0.43529
Tech | Multi-Family | Electronics | Air quality | TRC | New | NN963 | ENERGY STAR Certified Home | ENERGY STAR Certified Home | ENERGY STAR Certified Home | NonEquip | 20 |  | 0% | Tech/Econ | 30% | 0 | 0.00036816 | 0.00011165 | 0 | 0
Tech | Multi-Family | Electronics | Air quality | TRC | New | NN597 | Smart Power Strip | Smart Power Strip | Smart Power Strip | NonEquip | 5 |  | 90% | Tech/Econ | 4.575% | 928.006 | 0.00011015 | 8.595e-05 | 0.10222 | 0.079762
Tech | Multi-Family | Electronics | Air quality | TRC | Existing | NE960 | ENERGY STAR Certified Home | ENERGY STAR Certified Home | ENERGY STAR Certified Home | NonEquip | 20 |  | 0% | Tech/Econ | 30% | 0 | 0.00036816 | 0.00011165 | 0 | 0
Tech | Multi-Family | Electronics | Air quality | TRC | Existing | NE594 | Smart Power Strip | Smart Power Strip | Smart Power Strip | NonEquip | 5 |  | 90% | Tech/Econ | 4.575% | 86619.733 | 0.00011015 | 8.595e-05 | 9.5412 | 7.4449
Tech | Multi-Family | Electronics | Air quality | TRC | Turnover | ET102 | Energy Star Air Purifier | ENERGY STAR Air Purifier / Cleaner | Energy Star Air Purifier | Equip | 9 | Air quality | 61% | Tech/Econ | 59.88% | 1210781.761 | 0.00013251 | 9.5621e-05 | 160.4456 | 115.7765
Tech | Multi-Family | Electronics | Air quality | TRC | New | EN108 | Energy Star Air Purifier | ENERGY STAR Air Purifier / Cleaner | Energy Star Air Purifier | Equip | 9 | Air quality | 61% | Tech/Econ | 59.88% | 12971.7876 | 0.00013251 | 9.5621e-05 | 1.7189 | 1.2404
Tech | Manufactured Home | Miscellaneous | Well pump | TRC | New | NN970 | ENERGY STAR Certified Home | ENERGY STAR Certified Home | ENERGY STAR Certified Home | NonEquip | 20 |  | 0% | Tech/Econ | 30% | 0 | 0.00036816 | 0.00011165 | 0 | 0
Tech | Manufactured Home | Miscellaneous | Well pump | TRC | Existing | NE967 | ENERGY STAR Certified Home | ENERGY STAR Certified Home | ENERGY STAR Certified Home | NonEquip | 20 |  | 0% | Tech/Econ | 30% | 0 | 0.00036816 | 0.00011165 | 0 | 0
Tech | Manufactured Home | Electronics | Television | TRC | New | NN964 | ENERGY STAR Certified Home | ENERGY STAR Certified Home | ENERGY STAR Certified Home | NonEquip | 20 |  | 0% | Tech/Econ | 30% | 0 | 0.00036816 | 0.00011165 | 0 | 0
Tech | Manufactured Home | Electronics | Television | TRC | New | NN598 | Smart Power Strip | Smart Power Strip | Smart Power Strip | NonEquip | 5 |  | 90% | Tech/Econ | 2.865% | 927.5397 | 0.00011015 | 8.595e-05 | 0.10217 | 0.079722
Tech | Manufactured Home | Electronics | Television | TRC | Existing | NE961 | ENERGY STAR Certified Home | ENERGY STAR Certified Home | ENERGY STAR Certified Home | NonEquip | 20 |  | 0% | Tech/Econ | 30% | 0 | 0.00036816 | 0.00011165 | 0 | 0
Tech | Manufactured Home | Electronics | Television | TRC | Existing | NE595 | Smart Power Strip | Smart Power Strip | Smart Power Strip | NonEquip | 5 |  | 90% | Tech/Econ | 2.865% | 86576.2031 | 0.00011015 | 8.595e-05 | 9.5364 | 7.4412
Tech | Manufactured Home | Electronics | Television | TRC | Turnover | ET139 | Energy Star TV | ENERGY STAR TV | Energy Star TV | Equip | 6 | Television | 42% | Tech/Econ | 35.1% | 580558.7112 | 0.00019998 | 0.00011963 | 116.1005 | 69.4531
Tech | Manufactured Home | Electronics | Television | TRC | New | EN145 | Energy Star TV | ENERGY STAR TV | Energy Star TV | Equip | 6 | Television | 42% | Tech/Econ | 35.1% | 6219.8528 | 0.00019998 | 0.00011963 | 1.2439 | 0.74409
Tech | Manufactured Home | Domestic Hot Water | Solar | TRC | New | NN940 | ENERGY STAR Certified Home | ENERGY STAR Certified Home | ENERGY STAR Certified Home | NonEquip | 20 |  | 0% | Tech/Econ | 30% | 0 | 0.00036816 | 0.00011165 | 0 | 0
Tech | Manufactured Home | Domestic Hot Water | Solar | TRC | New | NN592 | Water Heater Timeclock | Water Heater Timeclock | Water Heater Timeclock | NonEquip | 7 |  | 45% | Tech/Econ | 5% | 0 | 0 | 0 | 0 | 0
Tech | Manufactured Home | Domestic Hot Water | Solar | TRC | New | NN586 | Water Heater Thermostat Setback | Water Heater Thermostat Setback (temperature check card) | Water Heater Thermostat Setback | NonEquip | 4 |  | 0.9177% | Tech/Econ | 1.494% | 0 | 9.0071e-05 | 0.00019389 | 0 | 0
Tech | Manufactured Home | Domestic Hot Water | Solar | TRC | New | NN580 | Water Heater Blanket | Water Heater Blanket | Water Heater Blanket | NonEquip | 7 |  | 1.582% | Tech/Econ | 10.31% | 0 | 9.0071e-05 | 0.00019389 | 0 | 0
Tech | Manufactured Home | Domestic Hot Water | Solar | TRC | New | NN574 | Thermostatic Shower Restriction Valve | Thermostatic Shower Restriction Valve | Thermostatic Shower Restriction Valve | NonEquip | 10 |  | 16% | Tech/Econ | 2.95% | 0 | 9.0071e-05 | 0.00019389 | 0 | 0
Tech | Manufactured Home | Domestic Hot Water | Solar | TRC | New | NN568 | Low Flow Showerhead | Low Flow Showerhead | Low Flow Showerhead | NonEquip | 9 |  | 80% | Tech/Econ | 9.393% | 0 | 9.0071e-05 | 0.00019389 | 0 | 0
Tech | Manufactured Home | Domestic Hot Water | Solar | TRC | New | NN562 | Hot Water Pipe Insulation | Hot Water Pipe Insulation | Hot Water Pipe Insulation | NonEquip | 13 |  | 15% | Tech/Econ | 7.656% | 0 | 9.0071e-05 | 0.00019389 | 0 | 0
Tech | Manufactured Home | Domestic Hot Water | Solar | TRC | New | NN556 | Heat Trap | Heat Trap | Heat Trap | NonEquip | 10 |  | 12% | Tech/Econ | 4.211% | 0 | 9.0071e-05 | 0.00019389 | 0 | 0
Tech | Manufactured Home | Domestic Hot Water | Solar | TRC | New | NN550 | Faucet Aerator | Faucet Aerator | Faucet Aerator | NonEquip | 10 |  | 18% | Tech/Econ | 0.9235% | 0 | 9.0071e-05 | 0.00019389 | 0 | 0
Tech | Manufactured Home | Domestic Hot Water | Solar | TRC | New | NN544 | Drain Water Heat Recovery | Drain Water Heat Recovery | Drain Water Heat Recovery | NonEquip | 15 |  | 9.5% | Tech/Econ | 12.3% | 0 | 9.0071e-05 | 0.00019389 | 0 | 0
Tech | Manufactured Home | Domestic Hot Water | Solar | TRC | Existing | NE937 | ENERGY STAR Certified Home | ENERGY STAR Certified Home | ENERGY STAR Certified Home | NonEquip | 20 |  | 0% | Tech/Econ | 30% | 0 | 0.00036816 | 0.00011165 | 0 | 0
Tech | Manufactured Home | Domestic Hot Water | Solar | TRC | Existing | NE589 | Water Heater Timeclock | Water Heater Timeclock | Water Heater Timeclock | NonEquip | 7 |  | 47.61% | Tech/Econ | 5% | 0 | 0 | 0 | 0 | 0
Tech | Manufactured Home | Domestic Hot Water | Solar | TRC | Existing | NE583 | Water Heater Thermostat Setback | Water Heater Thermostat Setback (temperature check card) | Water Heater Thermostat Setback | NonEquip | 4 |  | 0% | Tech/Econ | 1.494% | 0 | 9.0071e-05 | 0.00019389 | 0 | 0
Tech | Manufactured Home | Domestic Hot Water | Solar | TRC | Existing | NE577 | Water Heater Blanket | Water Heater Blanket | Water Heater Blanket | NonEquip | 7 |  | 9.142% | Tech/Econ | 10.78% | 0 | 9.0071e-05 | 0.00019389 | 0 | 0
Tech | Manufactured Home | Domestic Hot Water | Solar | TRC | Existing | NE571 | Thermostatic Shower Restriction Valve | Thermostatic Shower Restriction Valve | Thermostatic Shower Restriction Valve | NonEquip | 10 |  | 0% | Tech/Econ | 2.95% | 0 | 9.0071e-05 | 0.00019389 | 0 | 0
Tech | Manufactured Home | Domestic Hot Water | Solar | TRC | Existing | NE565 | Low Flow Showerhead | Low Flow Showerhead | Low Flow Showerhead | NonEquip | 9 |  | 36% | Tech/Econ | 9.393% | 0 | 9.0071e-05 | 0.00019389 | 0 | 0
Tech | Manufactured Home | Domestic Hot Water | Solar | TRC | Existing | NE559 | Hot Water Pipe Insulation | Hot Water Pipe Insulation | Hot Water Pipe Insulation | NonEquip | 13 |  | 33.75% | Tech/Econ | 7.656% | 0 | 9.0071e-05 | 0.00019389 | 0 | 0
Tech | Manufactured Home | Domestic Hot Water | Solar | TRC | Existing | NE553 | Heat Trap | Heat Trap | Heat Trap | NonEquip | 10 |  | 0% | Tech/Econ | 4.211% | 0 | 9.0071e-05 | 0.00019389 | 0 | 0
Tech | Manufactured Home | Domestic Hot Water | Solar | TRC | Existing | NE547 | Faucet Aerator | Faucet Aerator | Faucet Aerator | NonEquip | 10 |  | 40.5% | Tech/Econ | 2.216% | 0 | 9.0071e-05 | 0.00019389 | 0 | 0
Tech | Manufactured Home | Domestic Hot Water | Solar | TRC | Existing | NE541 | Drain Water Heat Recovery | Drain Water Heat Recovery | Drain Water Heat Recovery | NonEquip | 15 |  | 9.5% | Tech/Econ | 12.3% | 0 | 9.0071e-05 | 0.00019389 | 0 | 0
Tech | Manufactured Home | Domestic Hot Water | Solar | TRC | Turnover | ET94 | Solar Water Heater | Solar Water Heater | Solar Water Heater | Equip | 15 | Solar | 21.56% | Tech/Econ | 76.67% | 0 | 7.4909e-05 | 7.9585e-05 | 0 | 0
Tech | Manufactured Home | Domestic Hot Water | Solar | TRC | New | EN100 | Solar Water Heater | Solar Water Heater | Solar Water Heater | Equip | 15 | Solar | 21.56% | Tech/Econ | 76.67% | 0 | 7.4909e-05 | 7.9585e-05 | 0 | 0
Tech | Manufactured Home | Space Heating | Room heating | TRC | New | NN934 | ENERGY STAR Certified Home | ENERGY STAR Certified Home | ENERGY STAR Certified Home | NonEquip | 20 |  | 0% | Tech/Econ | 30% | 0 | 0 | 0.00018159 | 0 | 0
Tech | Manufactured Home | Space Heating | Room heating | TRC | New | NN898 | Wall Insulation | Wall Insulation | Wall Insulation | NonEquip | 20 |  | 6.75% | Tech/Econ | 0% | 0 | 0 | 0 | 0 | 0
Tech | Manufactured Home | Space Heating | Room heating | TRC | New | NN886 | Storm Door | Storm Door | Storm Door | NonEquip | 20 |  | 0% | Tech/Econ | 0.7335% | 0 | 0 | 0.0012354 | 0 | 0
Tech | Manufactured Home | Space Heating | Room heating | TRC | New | NN868 | Spray Foam Insulation(Base R30) | Spray Foam Insulation (Base: R30) | Spray Foam Insulation(Base R30) | NonEquip | 20 |  | 72% | Tech/Econ | 15.85% | 7909.4863 | 0 | 0.0018461 | 0 | 14.6015
Tech | Manufactured Home | Space Heating | Room heating | TRC | New | NN856 | Spray Foam Insulation(Base R2) | Spray Foam Insulation (Base: R2) | Spray Foam Insulation(Base R2) | NonEquip | 20 |  | 0% | Tech/Econ | 53.56% | 0 | 0 | 0.0010965 | 0 | 0
Tech | Manufactured Home | Space Heating | Room heating | TRC | New | NN844 | Spray Foam Insulation(Base R19) | Spray Foam Insulation (Base: R19) | Spray Foam Insulation(Base R19) | NonEquip | 20 |  | 0% | Tech/Econ | 21.82% | 0 | 0 | 0.0015307 | 0 | 0
Tech | Manufactured Home | Space Heating | Room heating | TRC | New | NN832 | Spray Foam Insulation(Base R12) | Spray Foam Insulation (Base: R12) | Spray Foam Insulation(Base R12) | NonEquip | 20 |  | 0% | Tech/Econ | 29.01% | 0 | 0 | 0.0012801 | 0 | 0
Tech | Manufactured Home | Space Heating | Room heating | TRC | New | NN826 | Smart Thermostat | Smart Thermostats | Smart Thermostat | NonEquip | 11 |  | 90% | Tech/Econ | 4% | 0 | 0 | 0 | 0 | 0
Tech | Manufactured Home | Space Heating | Room heating | TRC | New | NN814 | Sealed crawlspace | Sealed crawlspace | Sealed crawlspace | NonEquip | 11 |  | 5.88% | Tech/Econ | 0% | 0 | 0 | 0 | 0 | 0
Tech | Manufactured Home | Space Heating | Room heating | TRC | New | NN796 | Radiant Barrier | Radiant Barrier | Radiant Barrier | NonEquip | 20 |  | 0.95% | Tech/Econ | 10% | 0 | 0 | 0.00078254 | 0 | 0
Tech | Manufactured Home | Space Heating | Room heating | TRC | New | NN790 | Programmable Thermostat | Programmable Thermostat | Programmable Thermostat | NonEquip | 11 |  | 2% | Tech/Econ | 1.72% | 0 | 0 | 0 | 0 | 0
Tech | Manufactured Home | Space Heating | Room heating | TRC | New | NN778 | HVAC ECM Motor | HVAC ECM Motor | HVAC ECM Motor | NonEquip | 15 |  | 40.5% | Tech/Econ | 0.4503% | 0 | 0 | 0.00092578 | 0 | 0
Tech | Manufactured Home | Space Heating | Room heating | TRC | New | NN766 | Home Energy Management System | Home Energy Management System | Home Energy Management System | NonEquip | 11 |  | 6.5% | Tech/Econ | 15% | 598.811 | 0 | 0.00012481 | 0 | 0.074741
Tech | Manufactured Home | Space Heating | Room heating | TRC | New | NN748 | Heat Pump Tune Up | Heat Pump Tune Up | Heat Pump Tune Up | NonEquip | 2 | Heat pump-heating | 0% | Tech/Econ | 0% | 0 | 0 | 0 | 0 | 0
Tech | Manufactured Home | Space Heating | Room heating | TRC | New | NN742 | Green Roof | Green Roof | Green Roof | NonEquip | 20 |  | 2.7% | Tech/Econ | 14.65% | 240.6263 | 0 | 0.00089049 | 0 | 0.21427
Tech | Manufactured Home | Space Heating | Room heating | TRC | New | NN724 | Energy Star Windows | ENERGY STAR Windows | Energy Star Windows | NonEquip | 20 |  | 19% | Tech/Econ | 0.8568% | 0 | 0 | 0.0008062 | 0 | 0
Tech | Manufactured Home | Space Heating | Room heating | TRC | New | NN712 | Energy Star Door | ENERGY STAR Door | Energy Star Door | NonEquip | 20 |  | 14.25% | Tech/Econ | 0.9134% | 0 | 0 | 0.0012359 | 0 | 0
Tech | Manufactured Home | Space Heating | Room heating | TRC | New | NN700 | Energy Star Certified Roof Products | ENERGY STAR Certified Roof Products | Energy Star Certified Roof Products | NonEquip | 20 |  | 54% | Tech/Econ | 12.5% | 1423.5613 | 0 | 0.00089049 | 0 | 1.2677
Tech | Manufactured Home | Space Heating | Room heating | TRC | New | NN688 | Duct Repair | Duct Repair | Duct Repair | NonEquip | 11 |  | 0% | Tech/Econ | 0% | 0 | 0 | 0 | 0 | 0
Tech | Manufactured Home | Space Heating | Room heating | TRC | New | NN676 | Duct Insulation | Duct Insulation | Duct Insulation | NonEquip | 15 |  | 0% | Tech/Econ | 0% | 0 | 0 | 0 | 0 | 0
Tech | Manufactured Home | Space Heating | Room heating | TRC | New | NN652 | Ceiling Insulation(R30 to R38) | Ceiling Insulation (R30 to R38) | Ceiling Insulation(R30 to R38) | NonEquip | 20 |  | 8% | Tech/Econ | 3.233% | 0 | 0 | 0.001021 | 0 | 0
Tech | Manufactured Home | Space Heating | Room heating | TRC | New | NN640 | Ceiling Insulation(R2 to R38) | Ceiling Insulation (R2 to R38) | Ceiling Insulation(R2 to R38) | NonEquip | 20 |  | 0% | Tech/Econ | 48.55% | 0 | 0 | 0.00096953 | 0 | 0
Tech | Manufactured Home | Space Heating | Room heating | TRC | New | NN628 | Ceiling Insulation(R19 to R38) | Ceiling Insulation (R19 to R38) | Ceiling Insulation(R19 to R38) | NonEquip | 20 |  | 0% | Tech/Econ | 10.49% | 0 | 0 | 0.0010176 | 0 | 0
Tech | Manufactured Home | Space Heating | Room heating | TRC | New | NN616 | Ceiling Insulation(R12 to R38) | Ceiling Insulation (R12 to R38) | Ceiling Insulation(R12 to R38) | NonEquip | 20 |  | 0% | Tech/Econ | 19.59% | 0 | 0 | 0.0009706 | 0 | 0
Tech | Manufactured Home | Space Heating | Room heating | TRC | New | NN610 | Air Sealing-Infiltration Control | Air Sealing/Infiltration Control | Air Sealing-Infiltration Control | NonEquip | 11 |  | 52% | Tech/Econ | 0% | 0 | 0 | 0 | 0 | 0
Tech | Manufactured Home | Space Heating | Room heating | TRC | Existing | NE931 | ENERGY STAR Certified Home | ENERGY STAR Certified Home | ENERGY STAR Certified Home | NonEquip | 20 |  | 0% | Tech/Econ | 30% | 0 | 0 | 0.00018159 | 0 | 0
Tech | Manufactured Home | Space Heating | Room heating | TRC | Existing | NE895 | Wall Insulation | Wall Insulation | Wall Insulation | NonEquip | 20 |  | 6.75% | Tech/Econ | 34.34% | 137137.0659 | 0 | 0.00071233 | 0 | 122.1188
Tech | Manufactured Home | Space Heating | Room heating | TRC | Existing | NE883 | Storm Door | Storm Door | Storm Door | NonEquip | 20 |  | 0% | Tech/Econ | 1.107% | 0 | 0 | 0.0012354 | 0 | 0
Tech | Manufactured Home | Space Heating | Room heating | TRC | Existing | NE865 | Spray Foam Insulation(Base R30) | Spray Foam Insulation (Base: R30) | Spray Foam Insulation(Base R30) | NonEquip | 20 |  | 35.13% | Tech/Econ | 15.85% | 303723.5915 | 0 | 0.0018461 | 0 | 560.6948
Tech | Manufactured Home | Space Heating | Room heating | TRC | Existing | NE853 | Spray Foam Insulation(Base R2) | Spray Foam Insulation (Base: R2) | Spray Foam Insulation(Base R2) | NonEquip | 20 |  | 14.63% | Tech/Econ | 53.56% | 506890.648 | 0 | 0.0010965 | 0 | 555.7808
Tech | Manufactured Home | Space Heating | Room heating | TRC | Existing | NE841 | Spray Foam Insulation(Base R19) | Spray Foam Insulation (Base: R19) | Spray Foam Insulation(Base R19) | NonEquip | 20 |  | 5.725% | Tech/Econ | 21.82% | 69224.389 | 0 | 0.0015307 | 0 | 105.9617
Tech | Manufactured Home | Space Heating | Room heating | TRC | Existing | NE829 | Spray Foam Insulation(Base R12) | Spray Foam Insulation (Base: R12) | Spray Foam Insulation(Base R12) | NonEquip | 20 |  | 14.21% | Tech/Econ | 29.01% | 238302.874 | 0 | 0.0012801 | 0 | 305.0628
Tech | Manufactured Home | Space Heating | Room heating | TRC | Existing | NE823 | Smart Thermostat | Smart Thermostats | Smart Thermostat | NonEquip | 11 |  | 90% | Tech/Econ | 4% | 150213.2168 | 0 | 0 | 0 | 0
Tech | Manufactured Home | Space Heating | Room heating | TRC | Existing | NE811 | Sealed crawlspace | Sealed crawlspace | Sealed crawlspace | NonEquip | 11 |  | 5.88% | Tech/Econ | 1.298% | 3050.7351 | 0 | 0.0010155 | 0 | 3.0979
Tech | Manufactured Home | Space Heating | Room heating | TRC | Existing | NE793 | Radiant Barrier | Radiant Barrier | Radiant Barrier | NonEquip | 20 |  | 0.95% | Tech/Econ | 10% | 4162.5359 | 0 | 0.00078254 | 0 | 3.2574
Tech | Manufactured Home | Space Heating | Room heating | TRC | Existing | NE787 | Programmable Thermostat | Programmable Thermostat | Programmable Thermostat | NonEquip | 11 |  | 2% | Tech/Econ | 1.72% | 1375.3753 | 0 | 0 | 0 | 0
Tech | Manufactured Home | Space Heating | Room heating | TRC | Existing | NE763 | Home Energy Management System | Home Energy Management System | Home Energy Management System | NonEquip | 11 |  | 6.5% | Tech/Econ | 15% | 50228.1692 | 0 | 0.00010785 | 0 | 5.4174
Tech | Manufactured Home | Space Heating | Room heating | TRC | Existing | NE745 | Heat Pump Tune Up | Heat Pump Tune Up | Heat Pump Tune Up | NonEquip | 2 | Heat pump-heating | 0% | Tech/Econ | 5% | 0 | 0 | 0.00089049 | 0 | 0
Tech | Manufactured Home | Space Heating | Room heating | TRC | Existing | NE739 | Green Roof | Green Roof | Green Roof | NonEquip | 20 |  | 0.225% | Tech/Econ | 14.65% | 1681.9747 | 0 | 0.00089049 | 0 | 1.4978
Tech | Manufactured Home | Space Heating | Room heating | TRC | Existing | NE727 | Floor Insulation | Floor Insulation | Floor Insulation | NonEquip | 20 |  | 8% | Tech/Econ | 0.5847% | 1864.8131 | 0 | 0.00061521 | 0 | 1.1472
Tech | Manufactured Home | Space Heating | Room heating | TRC | Existing | NE721 | Energy Star Windows | ENERGY STAR Windows | Energy Star Windows | NonEquip | 20 |  | 19% | Tech/Econ | 2.504% | 19115.3707 | 0 | 0.0012804 | 0 | 24.4747
Tech | Manufactured Home | Space Heating | Room heating | TRC | Existing | NE709 | Energy Star Door | ENERGY STAR Door | Energy Star Door | NonEquip | 20 |  | 14.25% | Tech/Econ | 1.287% | 7325.0432 | 0 | 0.0012359 | 0 | 9.0533
Tech | Manufactured Home | Space Heating | Room heating | TRC | Existing | NE697 | Energy Star Certified Roof Products | ENERGY STAR Certified Roof Products | Energy Star Certified Roof Products | NonEquip | 20 |  | 54% | Tech/Econ | 12.5% | 344229.5437 | 0 | 0.00089049 | 0 | 306.532
Tech | Manufactured Home | Space Heating | Room heating | TRC | Existing | NE685 | Duct Repair | Duct Repair | Duct Repair | NonEquip | 11 |  | 65% | Tech/Econ | 12% | 370926.4566 | 0 | 0.00089049 | 0 | 330.3052
Tech | Manufactured Home | Space Heating | Room heating | TRC | Existing | NE673 | Duct Insulation | Duct Insulation | Duct Insulation | NonEquip | 15 |  | 0% | Tech/Econ | 2.045% | 0 | 0 | 0.00089049 | 0 | 0
Tech | Manufactured Home | Space Heating | Room heating | TRC | Existing | NE649 | Ceiling Insulation(R30 to R38) | Ceiling Insulation (R30 to R38) | Ceiling Insulation(R30 to R38) | NonEquip | 20 |  | 3.904% | Tech/Econ | 3.233% | 5076.7478 | 0 | 0.001021 | 0 | 5.1833
Tech | Manufactured Home | Space Heating | Room heating | TRC | Existing | NE637 | Ceiling Insulation(R2 to R38) | Ceiling Insulation (R2 to R38) | Ceiling Insulation(R2 to R38) | NonEquip | 20 |  | 1.625% | Tech/Econ | 48.55% | 47053.421 | 0 | 0.00096953 | 0 | 45.6197
Tech | Manufactured Home | Space Heating | Room heating | TRC | Existing | NE625 | Ceiling Insulation(R19 to R38) | Ceiling Insulation (R19 to R38) | Ceiling Insulation(R19 to R38) | NonEquip | 20 |  | 0.6361% | Tech/Econ | 10.49% | 2924.1976 | 0 | 0.0010176 | 0 | 2.9758
Tech | Manufactured Home | Space Heating | Room heating | TRC | Existing | NE613 | Ceiling Insulation(R12 to R38) | Ceiling Insulation (R12 to R38) | Ceiling Insulation(R12 to R38) | NonEquip | 20 |  | 1.579% | Tech/Econ | 19.59% | 16923.5534 | 0 | 0.0009706 | 0 | 16.4259
Tech | Manufactured Home | Space Heating | Room heating | TRC | Existing | NE607 | Air Sealing-Infiltration Control | Air Sealing/Infiltration Control | Air Sealing-Infiltration Control | NonEquip | 11 |  | 52% | Tech/Econ | 9% | 204864.8554 | 0 | 0.00089049 | 0 | 182.4295
Tech | Manufactured Home | Space Cooling | Room AC | TRC | New | NN928 | ENERGY STAR Certified Home | ENERGY STAR Certified Home | ENERGY STAR Certified Home | NonEquip | 20 |  | 0% | Tech/Econ | 30% | 0 | 0.00095592 | 0 | 0 | 0
Tech | Manufactured Home | Space Cooling | Room AC | TRC | New | NN922 | Solar Attic Fan | Solar Attic Fan | Solar Attic Fan | NonEquip | 15 |  | 0.95% | Tech/Econ | 6% | 0 | 0.00034388 | 0 | 0 | 0
Tech | Manufactured Home | Space Cooling | Room AC | TRC | New | NN904 | Window Sun Protection | Window Sun Protection | Window Sun Protection | NonEquip | 10 |  | 30% | Tech/Econ | 2.457% | 0 | 0.0015041 | -0.0006884 | 0 | 0
Tech | Manufactured Home | Space Cooling | Room AC | TRC | New | NN880 | Storm Door | Storm Door | Storm Door | NonEquip | 20 |  | 0% | Tech/Econ | 1.32% | 0 | 0.00031688 | 0 | 0 | 0
Tech | Manufactured Home | Space Cooling | Room AC | TRC | New | NN874 | Spray Foam Insulation(Base R30) | Spray Foam Insulation (Base: R30) | Spray Foam Insulation(Base R30) | NonEquip | 20 |  | 72% | Tech/Econ | 14.32% | 4809.7217 | 0.00046998 | 0 | 2.2605 | 0
Tech | Manufactured Home | Space Cooling | Room AC | TRC | New | NN862 | Spray Foam Insulation(Base R2) | Spray Foam Insulation (Base: R2) | Spray Foam Insulation(Base R2) | NonEquip | 20 |  | 0% | Tech/Econ | 33.36% | 0 | 0.00059368 | 0 | 0 | 0
Tech | Manufactured Home | Space Cooling | Room AC | TRC | New | NN850 | Spray Foam Insulation(Base R19) | Spray Foam Insulation (Base: R19) | Spray Foam Insulation(Base R19) | NonEquip | 20 |  | 0% | Tech/Econ | 16.36% | 0 | 0.00050527 | 0 | 0 | 0
Tech | Manufactured Home | Space Cooling | Room AC | TRC | New | NN838 | Spray Foam Insulation(Base R12) | Spray Foam Insulation (Base: R12) | Spray Foam Insulation(Base R12) | NonEquip | 20 |  | 0% | Tech/Econ | 19.3% | 0 | 0.00039155 | 0 | 0 | 0
Tech | Manufactured Home | Space Cooling | Room AC | TRC | New | NN820 | Smart Thermostat | Smart Thermostats | Smart Thermostat | NonEquip | 11 |  | 90% | Tech/Econ | 4% | 0 | 0 | 0 | 0 | 0
Tech | Manufactured Home | Space Cooling | Room AC | TRC | New | NN802 | Radiant Barrier | Radiant Barrier | Radiant Barrier | NonEquip | 20 |  | 0.95% | Tech/Econ | 10% | 0 | 0.00089288 | 0 | 0 | 0
Tech | Manufactured Home | Space Cooling | Room AC | TRC | New | NN784 | Programmable Thermostat | Programmable Thermostat | Programmable Thermostat | NonEquip | 11 |  | 2% | Tech/Econ | 1.72% | 0 | 0 | 0 | 0 | 0
Tech | Manufactured Home | Space Cooling | Room AC | TRC | New | NN772 | HVAC ECM Motor | HVAC ECM Motor | HVAC ECM Motor | NonEquip | 15 |  | 40.5% | Tech/Econ | 1.207% | 0 | 0.00027364 | 0 | 0 | 0
Tech | Manufactured Home | Space Cooling | Room AC | TRC | New | NN760 | Home Energy Management System | Home Energy Management System | Home Energy Management System | NonEquip | 11 |  | 6.5% | Tech/Econ | 7.12% | 0 | 0.00066495 | 0 | 0 | 0
Tech | Manufactured Home | Space Cooling | Room AC | TRC | New | NN736 | Green Roof | Green Roof | Green Roof | NonEquip | 20 |  | 2.7% | Tech/Econ | 14.65% | 185.2467 | 0.00061734 | 0 | 0.11436 | 0
Tech | Manufactured Home | Space Cooling | Room AC | TRC | New | NN718 | Energy Star Windows | ENERGY STAR Windows | Energy Star Windows | NonEquip | 20 |  | 19% | Tech/Econ | 4.078% | 0 | 0 | 0 | 0 | 0
Tech | Manufactured Home | Space Cooling | Room AC | TRC | New | NN706 | Energy Star Door | ENERGY STAR Door | Energy Star Door | NonEquip | 20 |  | 14.25% | Tech/Econ | 1.643% | 0 | 0.00027068 | 0 | 0 | 0
Tech | Manufactured Home | Space Cooling | Room AC | TRC | New | NN694 | Energy Star Certified Roof Products | ENERGY STAR Certified Roof Products | Energy Star Certified Roof Products | NonEquip | 20 |  | 54% | Tech/Econ | 12.5% | 1322.7369 | 0.00061734 | 0 | 0.81658 | 0
Tech | Manufactured Home | Space Cooling | Room AC | TRC | New | NN670 | Duct Insulation | Duct Insulation | Duct Insulation | NonEquip | 15 |  | 0% | Tech/Econ | 0% | 0 | 0 | 0 | 0 | 0
Tech | Manufactured Home | Space Cooling | Room AC | TRC | New | NN658 | Ceiling Insulation(R30 to R38) | Ceiling Insulation (R30 to R38) | Ceiling Insulation(R30 to R38) | NonEquip | 20 |  | 8% | Tech/Econ | 1.13% | 0 | 0.0006721 | 0 | 0 | 0
Tech | Manufactured Home | Space Cooling | Room AC | TRC | New | NN646 | Ceiling Insulation(R2 to R38) | Ceiling Insulation (R2 to R38) | Ceiling Insulation(R2 to R38) | NonEquip | 20 |  | 0% | Tech/Econ | 25.25% | 0 | 0.00047762 | 0 | 0 | 0
Tech | Manufactured Home | Space Cooling | Room AC | TRC | New | NN634 | Ceiling Insulation(R19 to R38) | Ceiling Insulation (R19 to R38) | Ceiling Insulation(R19 to R38) | NonEquip | 20 |  | 0% | Tech/Econ | 3.988% | 0 | 0.00066212 | 0 | 0 | 0
Tech | Manufactured Home | Space Cooling | Room AC | TRC | New | NN622 | Ceiling Insulation(R12 to R38) | Ceiling Insulation (R12 to R38) | Ceiling Insulation(R12 to R38) | NonEquip | 20 |  | 0% | Tech/Econ | 7.735% | 0 | 0.00065826 | 0 | 0 | 0
Tech | Manufactured Home | Space Cooling | Room AC | TRC | New | NN604 | Air Sealing-Infiltration Control | Air Sealing/Infiltration Control | Air Sealing-Infiltration Control | NonEquip | 11 |  | 52% | Tech/Econ | 0% | 0 | 0 | 0 | 0 | 0
Tech | Manufactured Home | Space Cooling | Room AC | TRC | Existing | NE925 | ENERGY STAR Certified Home | ENERGY STAR Certified Home | ENERGY STAR Certified Home | NonEquip | 20 |  | 0% | Tech/Econ | 30% | 0 | 0.00095592 | 0 | 0 | 0
Tech | Manufactured Home | Space Cooling | Room AC | TRC | Existing | NE919 | Solar Attic Fan | Solar Attic Fan | Solar Attic Fan | NonEquip | 15 |  | 0.95% | Tech/Econ | 6% | 1615.7952 | 0.00034388 | 0 | 0.55564 | 0
Tech | Manufactured Home | Space Cooling | Room AC | TRC | Existing | NE901 | Window Sun Protection | Window Sun Protection | Window Sun Protection | NonEquip | 10 |  | 30% | Tech/Econ | 2.457% | 20057.236 | 0.0015041 | -0.0006884 | 30.1686 | -13.8075
Tech | Manufactured Home | Space Cooling | Room AC | TRC | Existing | NE889 | Wall Insulation | Wall Insulation | Wall Insulation | NonEquip | 20 |  | 6.75% | Tech/Econ | 4.781% | 9143.8312 | 0.00029083 | 0 | 5.6449 | 0
Tech | Manufactured Home | Space Cooling | Room AC | TRC | Existing | NE877 | Storm Door | Storm Door | Storm Door | NonEquip | 20 |  | 0% | Tech/Econ | 1.992% | 0 | 0.00031688 | 0 | 0 | 0
Tech | Manufactured Home | Space Cooling | Room AC | TRC | Existing | NE871 | Spray Foam Insulation(Base R30) | Spray Foam Insulation (Base: R30) | Spray Foam Insulation(Base R30) | NonEquip | 20 |  | 35.13% | Tech/Econ | 14.32% | 200999.6802 | 0.00046998 | 0 | 94.4652 | 0
Tech | Manufactured Home | Space Cooling | Room AC | TRC | Existing | NE859 | Spray Foam Insulation(Base R2) | Spray Foam Insulation (Base: R2) | Spray Foam Insulation(Base R2) | NonEquip | 20 |  | 14.63% | Tech/Econ | 33.36% | 217666.8935 | 0.00059368 | 0 | 129.2246 | 0
Tech | Manufactured Home | Space Cooling | Room AC | TRC | Existing | NE847 | Spray Foam Insulation(Base R19) | Spray Foam Insulation (Base: R19) | Spray Foam Insulation(Base R19) | NonEquip | 20 |  | 5.725% | Tech/Econ | 16.36% | 37764.9041 | 0.00050527 | 0 | 19.0814 | 0
Tech | Manufactured Home | Space Cooling | Room AC | TRC | Existing | NE835 | Spray Foam Insulation(Base R12) | Spray Foam Insulation (Base: R12) | Spray Foam Insulation(Base R12) | NonEquip | 20 |  | 14.21% | Tech/Econ | 19.3% | 113754.3341 | 0.00039155 | 0 | 44.5407 | 0
Tech | Manufactured Home | Space Cooling | Room AC | TRC | Existing | NE817 | Smart Thermostat | Smart Thermostats | Smart Thermostat | NonEquip | 11 |  | 90% | Tech/Econ | 4% | 101662.873 | 0 | 0 | 0 | 0
Tech | Manufactured Home | Space Cooling | Room AC | TRC | Existing | NE799 | Radiant Barrier | Radiant Barrier | Radiant Barrier | NonEquip | 20 |  | 0.95% | Tech/Econ | 10% | 3027.6962 | 0.00089288 | 0 | 2.7034 | 0
Tech | Manufactured Home | Space Cooling | Room AC | TRC | Existing | NE781 | Programmable Thermostat | Programmable Thermostat | Programmable Thermostat | NonEquip | 11 |  | 2% | Tech/Econ | 1.72% | 926.2691 | 0 | 0 | 0 | 0
Tech | Manufactured Home | Space Cooling | Room AC | TRC | Existing | NE757 | Home Energy Management System | Home Energy Management System | Home Energy Management System | NonEquip | 11 |  | 6.5% | Tech/Econ | 7.12% | 13180.1204 | 0.00066781 | 0 | 8.8018 | 0
Tech | Manufactured Home | Space Cooling | Room AC | TRC | Existing | NE751 | Heat Pump Tune Up | Heat Pump Tune Up | Heat Pump Tune Up | NonEquip | 2 | Heat pump-cooling | 0% | Tech/Econ | 5% | 0 | 0.00061734 | 0 | 0 | 0
Tech | Manufactured Home | Space Cooling | Room AC | TRC | Existing | NE733 | Green Roof | Green Roof | Green Roof | NonEquip | 20 |  | 0.225% | Tech/Econ | 14.65% | 1317.2277 | 0.00061734 | 0 | 0.81318 | 0
Tech | Manufactured Home | Space Cooling | Room AC | TRC | Existing | NE715 | Energy Star Windows | ENERGY STAR Windows | Energy Star Windows | NonEquip | 20 |  | 19% | Tech/Econ | 11.92% | 73864.0891 | 0.00016816 | 0 | 12.4213 | 0
Tech | Manufactured Home | Space Cooling | Room AC | TRC | Existing | NE703 | Energy Star Door | ENERGY STAR Door | Energy Star Door | NonEquip | 20 |  | 14.25% | Tech/Econ | 2.316% | 8915.3045 | 0.00027068 | 0 | 2.4132 | 0
Tech | Manufactured Home | Space Cooling | Room AC | TRC | Existing | NE691 | Energy Star Certified Roof Products | ENERGY STAR Certified Roof Products | Energy Star Certified Roof Products | NonEquip | 20 |  | 54% | Tech/Econ | 12.5% | 256013.6858 | 0.00061734 | 0 | 158.0478 | 0
Tech | Manufactured Home | Space Cooling | Room AC | TRC | Existing | NE679 | Duct Repair | Duct Repair | Duct Repair | NonEquip | 11 |  | 65% | Tech/Econ | 12% | 275868.9682 | 0.00061734 | 0 | 170.3053 | 0
Tech | Manufactured Home | Space Cooling | Room AC | TRC | Existing | NE667 | Duct Insulation | Duct Insulation | Duct Insulation | NonEquip | 15 |  | 0% | Tech/Econ | 2.045% | 0 | 0.00061734 | 0 | 0 | 0
Tech | Manufactured Home | Space Cooling | Room AC | TRC | Existing | NE661 | Central AC Tune Up | Central AC Tune Up | Central AC Tune Up | NonEquip | 2 | CAC | 0% | Tech/Econ | 5% | 0 | 0.00061734 | 0 | 0 | 0
Tech | Manufactured Home | Space Cooling | Room AC | TRC | Existing | NE643 | Ceiling Insulation(R2 to R38) | Ceiling Insulation (R2 to R38) | Ceiling Insulation(R2 to R38) | NonEquip | 20 |  | 1.625% | Tech/Econ | 25.25% | 17086.5313 | 0.00047762 | 0 | 8.1609 | 0
Tech | Manufactured Home | Space Cooling | Room AC | TRC | Existing | NE631 | Ceiling Insulation(R19 to R38) | Ceiling Insulation (R19 to R38) | Ceiling Insulation(R19 to R38) | NonEquip | 20 |  | 0.6361% | Tech/Econ | 3.988% | 690.478 | 0.00066212 | 0 | 0.45718 | 0
Tech | Manufactured Home | Space Cooling | Room AC | TRC | Existing | NE619 | Ceiling Insulation(R12 to R38) | Ceiling Insulation (R12 to R38) | Ceiling Insulation(R12 to R38) | NonEquip | 20 |  | 1.579% | Tech/Econ | 7.735% | 3482.2536 | 0.00065826 | 0 | 2.2922 | 0
Tech | Manufactured Home | Space Cooling | Room AC | TRC | Existing | NE601 | Air Sealing-Infiltration Control | Air Sealing/Infiltration Control | Air Sealing-Infiltration Control | NonEquip | 11 |  | 52% | Tech/Econ | 9% | 139996.9415 | 0.00061734 | 0 | 86.4259 | 0
Tech | Manufactured Home | Space Cooling | Room AC | TRC | Turnover | ET346 | Variable Refrigerant Flow (VRF) HVAC Systems | Variable Refrigerant Flow (VRF) HVAC Systems | Variable Refrigerant Flow (VRF) HVAC Systems | Equip | 13 | Room AC | 7.175% | Tech/Econ | 26.4% | 80376.4238 | 0.00014212 | 0 | 11.4233 | 0
Tech | Manufactured Home | Space Cooling | Room AC | TRC | Turnover | ET319 | Energy Star Room AC | ENERGY STAR Room AC | Energy Star Room AC | Equip | 9 | Room AC | 66% | Tech/Econ | 9.167% | 192633.2643 | 0.00061734 | 0 | 118.9204 | 0
Tech | Manufactured Home | Space Cooling | Room AC | TRC | New | EN352 | Variable Refrigerant Flow (VRF) HVAC Systems | Variable Refrigerant Flow (VRF) HVAC Systems | Variable Refrigerant Flow (VRF) HVAC Systems | Equip | 13 | Room AC | 7.773% | Tech/Econ | 26.4% | 980.7223 | 0.00014212 | 0 | 0.13938 | 0
Tech | Manufactured Home | Space Cooling | Room AC | TRC | New | EN325 | Energy Star Room AC | ENERGY STAR Room AC | Energy Star Room AC | Equip | 9 | Room AC | 66% | Tech/Econ | 9.167% | 2450.4277 | 0.00061734 | 0 | 1.5127 | 0
Tech | Manufactured Home | Appliances | Refrigerator | TRC | New | NN958 | ENERGY STAR Certified Home | ENERGY STAR Certified Home | ENERGY STAR Certified Home | NonEquip | 20 |  | 0% | Tech/Econ | 30% | 0 | 0.00036816 | 0.00011165 | 0 | 0
Tech | Manufactured Home | Appliances | Refrigerator | TRC | New | NN538 | Removal of 2nd Refrigerator-Freezer | Removal of 2nd Refrigerator/Freezer | Removal of 2nd Refrigerator-Freezer | NonEquip | 5 | Refrigerator | 0% | Tech/Econ | 100% | 0 | 0.00010438 | 3.4778e-05 | 0 | 0
Tech | Manufactured Home | Appliances | Refrigerator | TRC | Existing | NE955 | ENERGY STAR Certified Home | ENERGY STAR Certified Home | ENERGY STAR Certified Home | NonEquip | 20 |  | 0% | Tech/Econ | 30% | 0 | 0.00036816 | 0.00011165 | 0 | 0
Tech | Manufactured Home | Appliances | Refrigerator | TRC | Existing | NE535 | Removal of 2nd Refrigerator-Freezer | Removal of 2nd Refrigerator/Freezer | Removal of 2nd Refrigerator-Freezer | NonEquip | 5 | Refrigerator | 1.108% | Tech/Econ | 100% | 323762.5897 | 0.00010438 | 3.4778e-05 | 33.7955 | 11.2598
Tech | Manufactured Home | Appliances | Refrigerator | TRC | Turnover | ET40 | Energy Star Refrigerator | ENERGY STAR Refrigerator | Energy Star Refrigerator | Equip | 14 | Refrigerator | 54% | Tech/Econ | 21.99% | 3430119.882 | 0.00010438 | 3.4778e-05 | 358.0478 | 119.2931
Tech | Manufactured Home | Appliances | Refrigerator | TRC | New | EN46 | Energy Star Refrigerator | ENERGY STAR Refrigerator | Energy Star Refrigerator | Equip | 14 | Refrigerator | 54% | Tech/Econ | 21.99% | 37160.6722 | 0.00010438 | 3.4778e-05 | 3.879 | 1.2924
Tech | Manufactured Home | Cooking | Range | TRC | New | NN952 | ENERGY STAR Certified Home | ENERGY STAR Certified Home | ENERGY STAR Certified Home | NonEquip | 20 |  | 0% | Tech/Econ | 30% | 0 | 0.00036816 | 0.00011165 | 0 | 0
Tech | Manufactured Home | Cooking | Range | TRC | Existing | NE949 | ENERGY STAR Certified Home | ENERGY STAR Certified Home | ENERGY STAR Certified Home | NonEquip | 20 |  | 0% | Tech/Econ | 30% | 0 | 0.00036816 | 0.00011165 | 0 | 0
Tech | Manufactured Home | Cooking | Range | TRC | Turnover | ET67 | High Efficiency Induction Cooktop | High-Efficiency Induction Cooktop | High Efficiency Induction Cooktop | Equip | 10 | Range | 80% | Tech/Econ | 18.82% | 1305352.51 | 0.00023714 | 5.6896e-05 | 309.5528 | 74.2694
Tech | Manufactured Home | Cooking | Range | TRC | New | EN73 | High Efficiency Induction Cooktop | High-Efficiency Induction Cooktop | High Efficiency Induction Cooktop | Equip | 10 | Range | 80% | Tech/Econ | 18.82% | 13984.9773 | 0.00023714 | 5.6896e-05 | 3.3164 | 0.79569
Tech | Manufactured Home | Miscellaneous | Pool pump | TRC | New | NN970 | ENERGY STAR Certified Home | ENERGY STAR Certified Home | ENERGY STAR Certified Home | NonEquip | 20 |  | 0% | Tech/Econ | 30% | 0 | 0.00036816 | 0.00011165 | 0 | 0
Tech | Manufactured Home | Miscellaneous | Pool pump | TRC | Existing | NE967 | ENERGY STAR Certified Home | ENERGY STAR Certified Home | ENERGY STAR Certified Home | NonEquip | 20 |  | 0% | Tech/Econ | 30% | 0 | 0.00036816 | 0.00011165 | 0 | 0
Tech | Manufactured Home | Miscellaneous | Pool pump | TRC | Turnover | ET526 | Variable Speed Pool Pump | Variable Speed Pool Pump | Variable Speed Pool Pump | Equip | 10 | Pool pump | 57% | Tech/Econ | 72.24% | 0 | 0.00054348 | 0 | 0 | 0
Tech | Manufactured Home | Miscellaneous | Pool pump | TRC | Turnover | ET517 | Two Speed Pool Pump | Two Speed Pool Pump | Two Speed Pool Pump | Equip | 10 | Pool pump | 0% | Tech/Econ | 23.9% | 0 | 0.00054348 | 0 | 0 | 0
Tech | Manufactured Home | Miscellaneous | Pool pump | TRC | Turnover | ET508 | Solar Powered Pool Pumps | Solar Powered Pool Pumps | Solar Powered Pool Pumps | Equip | 10 | Pool pump | 0% | Tech/Econ | 49.88% | 0 | 0.00054348 | 0 | 0 | 0
Tech | Manufactured Home | Miscellaneous | Pool pump | TRC | New | EN532 | Variable Speed Pool Pump | Variable Speed Pool Pump | Variable Speed Pool Pump | Equip | 10 | Pool pump | 57% | Tech/Econ | 72.24% | 0 | 0.00054348 | 0 | 0 | 0
Tech | Manufactured Home | Miscellaneous | Pool pump | TRC | New | EN523 | Two Speed Pool Pump | Two Speed Pool Pump | Two Speed Pool Pump | Equip | 10 | Pool pump | 0% | Tech/Econ | 23.9% | 0 | 0.00054348 | 0 | 0 | 0
Tech | Manufactured Home | Miscellaneous | Pool pump | TRC | New | EN514 | Solar Powered Pool Pumps | Solar Powered Pool Pumps | Solar Powered Pool Pumps | Equip | 10 | Pool pump | 0% | Tech/Econ | 49.88% | 0 | 0.00054348 | 0 | 0 | 0
Tech | Manufactured Home | Miscellaneous | Pool heater | TRC | New | NN970 | ENERGY STAR Certified Home | ENERGY STAR Certified Home | ENERGY STAR Certified Home | NonEquip | 20 |  | 0% | Tech/Econ | 30% | 0 | 0.00036816 | 0.00011165 | 0 | 0
Tech | Manufactured Home | Miscellaneous | Pool heater | TRC | Existing | NE967 | ENERGY STAR Certified Home | ENERGY STAR Certified Home | ENERGY STAR Certified Home | NonEquip | 20 |  | 0% | Tech/Econ | 30% | 0 | 0.00036816 | 0.00011165 | 0 | 0
Tech | Manufactured Home | Miscellaneous | Pool heater | TRC | Turnover | ET499 | Solar Pool Heater | Solar Pool Heater | Solar Pool Heater | Equip | 15 | Pool heater | 12.54% | Tech/Econ | 86.11% | 0 | 0 | 0 | 0 | 0
Tech | Manufactured Home | Miscellaneous | Pool heater | TRC | Turnover | ET490 | Heat Pump Pool Heater | Heat Pump Pool Heater | Heat Pump Pool Heater | Equip | 15 | Pool heater | 44.46% | Tech/Econ | 80% | 0 | 0 | 0 | 0 | 0
Tech | Manufactured Home | Miscellaneous | Pool heater | TRC | New | EN505 | Solar Pool Heater | Solar Pool Heater | Solar Pool Heater | Equip | 15 | Pool heater | 12.54% | Tech/Econ | 86.11% | 0 | 0 | 0 | 0 | 0
Tech | Manufactured Home | Miscellaneous | Pool heater | TRC | New | EN496 | Heat Pump Pool Heater | Heat Pump Pool Heater | Heat Pump Pool Heater | Equip | 15 | Pool heater | 44.46% | Tech/Econ | 80% | 0 | 0 | 0 | 0 | 0
Tech | Manufactured Home | Domestic Hot Water | Point-of-use | TRC | New | NN940 | ENERGY STAR Certified Home | ENERGY STAR Certified Home | ENERGY STAR Certified Home | NonEquip | 20 |  | 0% | Tech/Econ | 30% | 0 | 0.00036816 | 0.00011165 | 0 | 0
Tech | Manufactured Home | Domestic Hot Water | Point-of-use | TRC | New | NN592 | Water Heater Timeclock | Water Heater Timeclock | Water Heater Timeclock | NonEquip | 7 |  | 45% | Tech/Econ | 5% | 0 | 0 | 0 | 0 | 0
Tech | Manufactured Home | Domestic Hot Water | Point-of-use | TRC | New | NN586 | Water Heater Thermostat Setback | Water Heater Thermostat Setback (temperature check card) | Water Heater Thermostat Setback | NonEquip | 4 |  | 0.9177% | Tech/Econ | 1.494% | 0 | 9.0071e-05 | 0.00019389 | 0 | 0
Tech | Manufactured Home | Domestic Hot Water | Point-of-use | TRC | New | NN580 | Water Heater Blanket | Water Heater Blanket | Water Heater Blanket | NonEquip | 7 |  | 1.582% | Tech/Econ | 10.31% | 0.049443 | 9.0071e-05 | 0.00019389 | 4.4534e-06 | 9.5864e-06
Tech | Manufactured Home | Domestic Hot Water | Point-of-use | TRC | New | NN574 | Thermostatic Shower Restriction Valve | Thermostatic Shower Restriction Valve | Thermostatic Shower Restriction Valve | NonEquip | 10 |  | 16% | Tech/Econ | 2.95% | 0 | 9.0071e-05 | 0.00019389 | 0 | 0
Tech | Manufactured Home | Domestic Hot Water | Point-of-use | TRC | New | NN568 | Low Flow Showerhead | Low Flow Showerhead | Low Flow Showerhead | NonEquip | 9 |  | 80% | Tech/Econ | 9.393% | 2.2739 | 9.0071e-05 | 0.00019389 | 0.00020481 | 0.00044087
Tech | Manufactured Home | Domestic Hot Water | Point-of-use | TRC | New | NN562 | Hot Water Pipe Insulation | Hot Water Pipe Insulation | Hot Water Pipe Insulation | NonEquip | 13 |  | 15% | Tech/Econ | 7.656% | 0.19107 | 9.0071e-05 | 0.00019389 | 1.721e-05 | 3.7046e-05
Tech | Manufactured Home | Domestic Hot Water | Point-of-use | TRC | New | NN556 | Heat Trap | Heat Trap | Heat Trap | NonEquip | 10 |  | 12% | Tech/Econ | 4.211% | 0 | 9.0071e-05 | 0.00019389 | 0 | 0
Tech | Manufactured Home | Domestic Hot Water | Point-of-use | TRC | New | NN550 | Faucet Aerator | Faucet Aerator | Faucet Aerator | NonEquip | 10 |  | 18% | Tech/Econ | 0.9235% | 0 | 9.0071e-05 | 0.00019389 | 0 | 0
Tech | Manufactured Home | Domestic Hot Water | Point-of-use | TRC | New | NN544 | Drain Water Heat Recovery | Drain Water Heat Recovery | Drain Water Heat Recovery | NonEquip | 15 |  | 9.5% | Tech/Econ | 12.3% | 0.35834 | 9.0071e-05 | 0.00019389 | 3.2276e-05 | 6.9478e-05
Tech | Manufactured Home | Domestic Hot Water | Point-of-use | TRC | Existing | NE937 | ENERGY STAR Certified Home | ENERGY STAR Certified Home | ENERGY STAR Certified Home | NonEquip | 20 |  | 0% | Tech/Econ | 30% | 0 | 0.00036816 | 0.00011165 | 0 | 0
Tech | Manufactured Home | Domestic Hot Water | Point-of-use | TRC | Existing | NE589 | Water Heater Timeclock | Water Heater Timeclock | Water Heater Timeclock | NonEquip | 7 |  | 47.61% | Tech/Econ | 5% | 59.0905 | 0 | 0 | 0 | 0
Tech | Manufactured Home | Domestic Hot Water | Point-of-use | TRC | Existing | NE583 | Water Heater Thermostat Setback | Water Heater Thermostat Setback (temperature check card) | Water Heater Thermostat Setback | NonEquip | 4 |  | 0% | Tech/Econ | 1.494% | 0 | 9.0071e-05 | 0.00019389 | 0 | 0
Tech | Manufactured Home | Domestic Hot Water | Point-of-use | TRC | Existing | NE577 | Water Heater Blanket | Water Heater Blanket | Water Heater Blanket | NonEquip | 7 |  | 9.142% | Tech/Econ | 10.78% | 27.8738 | 9.0071e-05 | 0.00019389 | 0.0025106 | 0.0054044
Tech | Manufactured Home | Domestic Hot Water | Point-of-use | TRC | Existing | NE571 | Thermostatic Shower Restriction Valve | Thermostatic Shower Restriction Valve | Thermostatic Shower Restriction Valve | NonEquip | 10 |  | 0% | Tech/Econ | 2.95% | 0 | 9.0071e-05 | 0.00019389 | 0 | 0
Tech | Manufactured Home | Domestic Hot Water | Point-of-use | TRC | Existing | NE565 | Low Flow Showerhead | Low Flow Showerhead | Low Flow Showerhead | NonEquip | 9 |  | 36% | Tech/Econ | 9.393% | 94.7224 | 9.0071e-05 | 0.00019389 | 0.0085317 | 0.018365
Tech | Manufactured Home | Domestic Hot Water | Point-of-use | TRC | Existing | NE559 | Hot Water Pipe Insulation | Hot Water Pipe Insulation | Hot Water Pipe Insulation | NonEquip | 13 |  | 33.75% | Tech/Econ | 7.656% | 69.9312 | 9.0071e-05 | 0.00019389 | 0.0062988 | 0.013559
Tech | Manufactured Home | Domestic Hot Water | Point-of-use | TRC | Existing | NE553 | Heat Trap | Heat Trap | Heat Trap | NonEquip | 10 |  | 0% | Tech/Econ | 4.211% | 0 | 9.0071e-05 | 0.00019389 | 0 | 0
Tech | Manufactured Home | Domestic Hot Water | Point-of-use | TRC | Existing | NE547 | Faucet Aerator | Faucet Aerator | Faucet Aerator | NonEquip | 10 |  | 40.5% | Tech/Econ | 2.216% | 21.7526 | 9.0071e-05 | 0.00019389 | 0.0019593 | 0.0042175
Tech | Manufactured Home | Domestic Hot Water | Point-of-use | TRC | Existing | NE541 | Drain Water Heat Recovery | Drain Water Heat Recovery | Drain Water Heat Recovery | NonEquip | 15 |  | 9.5% | Tech/Econ | 12.3% | 33.4475 | 9.0071e-05 | 0.00019389 | 0.0030126 | 0.006485
Tech | Manufactured Home | Domestic Hot Water | Point-of-use | TRC | Turnover | ET85 | Instantaneous Hot Water System | Instantaneous Hot Water System | Instantaneous Hot Water System | Equip | 20 | Point-of-use | 99.96% | Tech/Econ | 5.847% | 154.083 | -2.3166e-05 | 0.00027541 | -0.0035695 | 0.042436
Tech | Manufactured Home | Domestic Hot Water | Point-of-use | TRC | New | EN91 | Instantaneous Hot Water System | Instantaneous Hot Water System | Instantaneous Hot Water System | Equip | 20 | Point-of-use | 99.96% | Tech/Econ | 5.847% | 1.6244 | -2.3166e-05 | 0.00027541 | -3.7631e-05 | 0.00044737
Tech | Manufactured Home | Cooking | Oven | TRC | New | NN952 | ENERGY STAR Certified Home | ENERGY STAR Certified Home | ENERGY STAR Certified Home | NonEquip | 20 |  | 0% | Tech/Econ | 30% | 0 | 0.00036816 | 0.00011165 | 0 | 0
Tech | Manufactured Home | Cooking | Oven | TRC | Existing | NE949 | ENERGY STAR Certified Home | ENERGY STAR Certified Home | ENERGY STAR Certified Home | NonEquip | 20 |  | 0% | Tech/Econ | 30% | 0 | 0.00036816 | 0.00011165 | 0 | 0
Tech | Manufactured Home | Cooking | Oven | TRC | Turnover | ET58 | High Efficiency Convection Oven | High Efficiency Convection Oven | High Efficiency Convection Oven | Equip | 12 | Oven | 75% | Tech/Econ | 20% | 1414472.954 | 0.00024815 | 8.1591e-05 | 351.0082 | 115.4087
Tech | Manufactured Home | Cooking | Oven | TRC | New | EN64 | High Efficiency Convection Oven | High Efficiency Convection Oven | High Efficiency Convection Oven | Equip | 12 | Oven | 75% | Tech/Econ | 20% | 15154.0462 | 0.00024815 | 8.1591e-05 | 3.7605 | 1.2364
Tech | Manufactured Home | Electronics | Other AV | TRC | New | NN964 | ENERGY STAR Certified Home | ENERGY STAR Certified Home | ENERGY STAR Certified Home | NonEquip | 20 |  | 0% | Tech/Econ | 30% | 0 | 0.00036816 | 0.00011165 | 0 | 0
Tech | Manufactured Home | Electronics | Other AV | TRC | New | NN598 | Smart Power Strip | Smart Power Strip | Smart Power Strip | NonEquip | 5 |  | 90% | Tech/Econ | 2.865% | 1119.1189 | 0.00011015 | 8.595e-05 | 0.12327 | 0.096188
Tech | Manufactured Home | Electronics | Other AV | TRC | Existing | NE961 | ENERGY STAR Certified Home | ENERGY STAR Certified Home | ENERGY STAR Certified Home | NonEquip | 20 |  | 0% | Tech/Econ | 30% | 0 | 0.00036816 | 0.00011165 | 0 | 0
Tech | Manufactured Home | Electronics | Other AV | TRC | Existing | NE595 | Smart Power Strip | Smart Power Strip | Smart Power Strip | NonEquip | 5 |  | 90% | Tech/Econ | 2.865% | 104458.1366 | 0.00011015 | 8.595e-05 | 11.5062 | 8.9781
Tech | Manufactured Home | Electronics | Other AV | TRC | Turnover | ET112 | Energy Star Audio-Video Equipment | ENERGY STAR Audio/Video Equipment | Energy Star Audio-Video Equipment | Equip | 5 | Other AV | 43% | Tech/Econ | 81.69% | 2193607.417 | 0 | 0 | 0 | 0
Tech | Manufactured Home | Electronics | Other AV | TRC | New | EN118 | Energy Star Audio-Video Equipment | ENERGY STAR Audio/Video Equipment | Energy Star Audio-Video Equipment | Equip | 5 | Other AV | 43% | Tech/Econ | 81.69% | 23501.353 | 0 | 0 | 0 | 0
Tech | Manufactured Home | Miscellaneous | Other | TRC | New | NN970 | ENERGY STAR Certified Home | ENERGY STAR Certified Home | ENERGY STAR Certified Home | NonEquip | 20 |  | 0% | Tech/Econ | 30% | 0 | 0.00036816 | 0.00011165 | 0 | 0
Tech | Manufactured Home | Miscellaneous | Other | TRC | Existing | NE967 | ENERGY STAR Certified Home | ENERGY STAR Certified Home | ENERGY STAR Certified Home | NonEquip | 20 |  | 0% | Tech/Econ | 30% | 0 | 0.00036816 | 0.00011165 | 0 | 0
Tech | Manufactured Home | Miscellaneous | Other | TRC | Turnover | ET481 | Energy Star Dehumidifier | ENERGY STAR Dehumidifier | Energy Star Dehumidifier | Equip | 12 | Other | 0.3874% | Tech/Econ | 25% | 45567.7827 | 0.00016401 | 3.1066e-05 | 7.4736 | 1.4156
Tech | Manufactured Home | Miscellaneous | Other | TRC | New | EN487 | Energy Star Dehumidifier | ENERGY STAR Dehumidifier | Energy Star Dehumidifier | Equip | 12 | Other | 0.3874% | Tech/Econ | 25% | 488.1933 | 0.00016401 | 3.1066e-05 | 0.080069 | 0.015166
Tech | Manufactured Home | Cooking | Microwave | TRC | New | NN952 | ENERGY STAR Certified Home | ENERGY STAR Certified Home | ENERGY STAR Certified Home | NonEquip | 20 |  | 0% | Tech/Econ | 30% | 0 | 0.00036816 | 0.00011165 | 0 | 0
Tech | Manufactured Home | Cooking | Microwave | TRC | Existing | NE949 | ENERGY STAR Certified Home | ENERGY STAR Certified Home | ENERGY STAR Certified Home | NonEquip | 20 |  | 0% | Tech/Econ | 30% | 0 | 0.00036816 | 0.00011165 | 0 | 0
Tech | Manufactured Home | Lighting | Interior specialty | TRC | New | NN946 | ENERGY STAR Certified Home | ENERGY STAR Certified Home | ENERGY STAR Certified Home | NonEquip | 20 |  | 0% | Tech/Econ | 30% | 0 | 0.00036816 | 0.00011165 | 0 | 0
Tech | Manufactured Home | Lighting | Interior specialty | TRC | New | NN916 | Interior Lighting Controls | Interior Lighting Controls | Interior Lighting Controls | NonEquip | 8 | Interior screw-in | 0% | Tech/Econ | 28.57% | 0 | 0.00013562 | 0.00010241 | 0 | 0
Tech | Manufactured Home | Lighting | Interior specialty | TRC | New | NN910 | Exterior Lighting Controls | Exterior Lighting Controls | Exterior Lighting Controls | NonEquip | 10 | Exterior screw-in | 0% | Tech/Econ | 50% | 0 | 0 | 0 | 0 | 0
Tech | Manufactured Home | Lighting | Interior specialty | TRC | Existing | NE943 | ENERGY STAR Certified Home | ENERGY STAR Certified Home | ENERGY STAR Certified Home | NonEquip | 20 |  | 0% | Tech/Econ | 30% | 0 | 0.00036816 | 0.00011165 | 0 | 0
Tech | Manufactured Home | Lighting | Interior specialty | TRC | Existing | NE913 | Interior Lighting Controls | Interior Lighting Controls | Interior Lighting Controls | NonEquip | 8 | Interior screw-in | 0% | Tech/Econ | 28.57% | 0 | 0.00013562 | 0.00010241 | 0 | 0
Tech | Manufactured Home | Lighting | Interior specialty | TRC | Existing | NE907 | Exterior Lighting Controls | Exterior Lighting Controls | Exterior Lighting Controls | NonEquip | 10 | Exterior screw-in | 0% | Tech/Econ | 50% | 0 | 0 | 0 | 0 | 0
Tech | Manufactured Home | Lighting | Interior specialty | TRC | Turnover | ET436 | LED Specialty Lamps-5W Chandelier | LED -5W Chandelier | LED Specialty Lamps-5W Chandelier | Equip | 10 | Interior specialty | 50% | Tech/Econ | 58.33% | 83437.1365 | 8.7961e-05 | 9.2354e-05 | 7.3392 | 7.7057
Tech | Manufactured Home | Lighting | Interior specialty | TRC | New | EN442 | LED Specialty Lamps-5W Chandelier | LED -5W Chandelier | LED Specialty Lamps-5W Chandelier | Equip | 10 | Interior specialty | 50% | Tech/Econ | 58.33% | 893.9091 | 8.7961e-05 | 9.2354e-05 | 0.078629 | 0.082556
Tech | Manufactured Home | Lighting | Interior screw-in | TRC | New | NN946 | ENERGY STAR Certified Home | ENERGY STAR Certified Home | ENERGY STAR Certified Home | NonEquip | 20 |  | 0% | Tech/Econ | 30% | 0 | 0.00036816 | 0.00011165 | 0 | 0
Tech | Manufactured Home | Lighting | Interior screw-in | TRC | New | NN916 | Interior Lighting Controls | Interior Lighting Controls | Interior Lighting Controls | NonEquip | 8 | Interior screw-in | 15.3% | Tech/Econ | 28.57% | 0 | 0.00013562 | 0.00010241 | 0 | 0
Tech | Manufactured Home | Lighting | Interior screw-in | TRC | New | NN910 | Exterior Lighting Controls | Exterior Lighting Controls | Exterior Lighting Controls | NonEquip | 10 | Exterior screw-in | 0% | Tech/Econ | 50% | 0 | 0 | 0 | 0 | 0
Tech | Manufactured Home | Lighting | Interior screw-in | TRC | Existing | NE943 | ENERGY STAR Certified Home | ENERGY STAR Certified Home | ENERGY STAR Certified Home | NonEquip | 20 |  | 0% | Tech/Econ | 30% | 0 | 0.00036816 | 0.00011165 | 0 | 0
Tech | Manufactured Home | Lighting | Interior screw-in | TRC | Existing | NE913 | Interior Lighting Controls | Interior Lighting Controls | Interior Lighting Controls | NonEquip | 8 | Interior screw-in | 3.06% | Tech/Econ | 28.57% | 32179.8765 | 0.00013562 | 0.00010241 | 4.3644 | 3.2954
Tech | Manufactured Home | Lighting | Interior screw-in | TRC | Existing | NE907 | Exterior Lighting Controls | Exterior Lighting Controls | Exterior Lighting Controls | NonEquip | 10 | Exterior screw-in | 0% | Tech/Econ | 50% | 0 | 0 | 0 | 0 | 0
Tech | Manufactured Home | Lighting | Interior screw-in | TRC | Turnover | ET418 | LED - 9W Flood | LED - 9W Flood | LED - 9W Flood | Equip | 10 | Interior screw-in | 50% | Tech/Econ | 53.85% | 1849157.925 | 8.7961e-05 | 9.2354e-05 | 162.6542 | 170.7769
Tech | Manufactured Home | Lighting | Interior screw-in | TRC | Turnover | ET400 | LED - 14W | LED - 14W | LED - 14W | Equip | 10 | Interior screw-in | 50% | Tech/Econ | 53.33% | 1338438.118 | 8.7961e-05 | 9.2354e-05 | 117.7307 | 123.61
Tech | Manufactured Home | Lighting | Interior screw-in | TRC | New | EN424 | LED - 9W Flood | LED - 9W Flood | LED - 9W Flood | Equip | 10 | Interior screw-in | 50% | Tech/Econ | 53.85% | 19811.0713 | 8.7961e-05 | 9.2354e-05 | 1.7426 | 1.8296
Tech | Manufactured Home | Lighting | Interior screw-in | TRC | New | EN406 | LED - 14W | LED - 14W | LED - 14W | Equip | 10 | Interior screw-in | 50% | Tech/Econ | 53.33% | 14339.4421 | 8.7961e-05 | 9.2354e-05 | 1.2613 | 1.3243
Tech | Manufactured Home | Lighting | Interior fluorescent | TRC | New | NN946 | ENERGY STAR Certified Home | ENERGY STAR Certified Home | ENERGY STAR Certified Home | NonEquip | 20 |  | 0% | Tech/Econ | 30% | 0 | 0.00036816 | 0.00011165 | 0 | 0
Tech | Manufactured Home | Lighting | Interior fluorescent | TRC | New | NN916 | Interior Lighting Controls | Interior Lighting Controls | Interior Lighting Controls | NonEquip | 8 | Interior screw-in | 0% | Tech/Econ | 28.57% | 0 | 0.00013562 | 0.00010241 | 0 | 0
Tech | Manufactured Home | Lighting | Interior fluorescent | TRC | New | NN910 | Exterior Lighting Controls | Exterior Lighting Controls | Exterior Lighting Controls | NonEquip | 10 | Exterior screw-in | 0% | Tech/Econ | 50% | 0 | 0 | 0 | 0 | 0
Tech | Manufactured Home | Lighting | Interior fluorescent | TRC | Existing | NE943 | ENERGY STAR Certified Home | ENERGY STAR Certified Home | ENERGY STAR Certified Home | NonEquip | 20 |  | 0% | Tech/Econ | 30% | 0 | 0.00036816 | 0.00011165 | 0 | 0
Tech | Manufactured Home | Lighting | Interior fluorescent | TRC | Existing | NE913 | Interior Lighting Controls | Interior Lighting Controls | Interior Lighting Controls | NonEquip | 8 | Interior screw-in | 0% | Tech/Econ | 28.57% | 0 | 0.00013562 | 0.00010241 | 0 | 0
Tech | Manufactured Home | Lighting | Interior fluorescent | TRC | Existing | NE907 | Exterior Lighting Controls | Exterior Lighting Controls | Exterior Lighting Controls | NonEquip | 10 | Exterior screw-in | 0% | Tech/Econ | 50% | 0 | 0 | 0 | 0 | 0
Tech | Manufactured Home | Lighting | Interior fluorescent | TRC | Turnover | ET454 | Low Wattage T8 Fixture | Low Wattage T8 Fixture | Low Wattage T8 Fixture | Equip | 15 | Interior fluorescent | 0% | Tech/Econ | 18.75% | 0 | 0 | 1.8764e-10 | 0 | 0
Tech | Manufactured Home | Lighting | Interior fluorescent | TRC | Turnover | ET445 | Linear LED | Linear LED | Linear LED | Equip | 15 | Interior fluorescent | 79% | Tech/Econ | 43.75% | 479292.9294 | 0 | 5.8249e-11 | 0 | 2.7918e-05
Tech | Manufactured Home | Lighting | Interior fluorescent | TRC | New | EN460 | Low Wattage T8 Fixture | Low Wattage T8 Fixture | Low Wattage T8 Fixture | Equip | 15 | Interior fluorescent | 0% | Tech/Econ | 18.75% | 0 | 0 | 1.8764e-10 | 0 | 0
Tech | Manufactured Home | Lighting | Interior fluorescent | TRC | New | EN451 | Linear LED | Linear LED | Linear LED | Equip | 15 | Interior fluorescent | 79% | Tech/Econ | 43.75% | 5134.9354 | 0 | 5.8249e-11 | 0 | 2.991e-07
Tech | Manufactured Home | Electronics | Home office | TRC | New | NN964 | ENERGY STAR Certified Home | ENERGY STAR Certified Home | ENERGY STAR Certified Home | NonEquip | 20 |  | 0% | Tech/Econ | 30% | 0 | 0.00036816 | 0.00011165 | 0 | 0
Tech | Manufactured Home | Electronics | Home office | TRC | New | NN598 | Smart Power Strip | Smart Power Strip | Smart Power Strip | NonEquip | 5 |  | 90% | Tech/Econ | 2.865% | 1076.6512 | 0.00011015 | 8.595e-05 | 0.11859 | 0.092538
Tech | Manufactured Home | Electronics | Home office | TRC | Existing | NE961 | ENERGY STAR Certified Home | ENERGY STAR Certified Home | ENERGY STAR Certified Home | NonEquip | 20 |  | 0% | Tech/Econ | 30% | 0 | 0.00036816 | 0.00011165 | 0 | 0
Tech | Manufactured Home | Electronics | Home office | TRC | Existing | NE595 | Smart Power Strip | Smart Power Strip | Smart Power Strip | NonEquip | 5 |  | 90% | Tech/Econ | 2.865% | 100494.213 | 0.00011015 | 8.595e-05 | 11.0695 | 8.6374
Tech | Manufactured Home | Electronics | Home office | TRC | Turnover | ET130 | Energy Star Personal Computer | ENERGY STAR Personal Computer | Energy Star Personal Computer | Equip | 4 | Home office | 35% | Tech/Econ | 43.62% | 705252.9543 | 0.00015855 | 3.3989e-05 | 111.8149 | 23.971
Tech | Manufactured Home | Electronics | Home office | TRC | Turnover | ET121 | Energy Star Imaging Equipment | ENERGY STAR Imaging Equipment | Energy Star Imaging Equipment | Equip | 5 | Home office | 1% | Tech/Econ | 42.61% | 16678.4792 | 9.0663e-05 | 5.2937e-05 | 1.5121 | 0.88291
Tech | Manufactured Home | Electronics | Home office | TRC | New | EN136 | Energy Star Personal Computer | ENERGY STAR Personal Computer | Energy Star Personal Computer | Equip | 4 | Home office | 35% | Tech/Econ | 43.62% | 7555.7725 | 0.00015855 | 3.3989e-05 | 1.1979 | 0.25682
Tech | Manufactured Home | Electronics | Home office | TRC | New | EN127 | Energy Star Imaging Equipment | ENERGY STAR Imaging Equipment | Energy Star Imaging Equipment | Equip | 5 | Home office | 1% | Tech/Econ | 42.61% | 178.686 | 9.0663e-05 | 5.2937e-05 | 0.0162 | 0.0094591
Tech | Manufactured Home | Space Heating | Heat pump-heating | TRC | New | NN934 | ENERGY STAR Certified Home | ENERGY STAR Certified Home | ENERGY STAR Certified Home | NonEquip | 20 |  | 0% | Tech/Econ | 30% | 0 | 0 | 0.00018159 | 0 | 0
Tech | Manufactured Home | Space Heating | Heat pump-heating | TRC | New | NN868 | Spray Foam Insulation(Base R30) | Spray Foam Insulation (Base: R30) | Spray Foam Insulation(Base R30) | NonEquip | 20 |  | 72% | Tech/Econ | 15.85% | 3544.4142 | 0 | 0.0018461 | 0 | 6.5432
Tech | Manufactured Home | Space Heating | Heat pump-heating | TRC | New | NN856 | Spray Foam Insulation(Base R2) | Spray Foam Insulation (Base: R2) | Spray Foam Insulation(Base R2) | NonEquip | 20 |  | 0% | Tech/Econ | 53.56% | 0 | 0 | 0.0010965 | 0 | 0
Tech | Manufactured Home | Space Heating | Heat pump-heating | TRC | New | NN844 | Spray Foam Insulation(Base R19) | Spray Foam Insulation (Base: R19) | Spray Foam Insulation(Base R19) | NonEquip | 20 |  | 0% | Tech/Econ | 21.82% | 0 | 0 | 0.0015307 | 0 | 0
Tech | Manufactured Home | Space Heating | Heat pump-heating | TRC | New | NN832 | Spray Foam Insulation(Base R12) | Spray Foam Insulation (Base: R12) | Spray Foam Insulation(Base R12) | NonEquip | 20 |  | 0% | Tech/Econ | 29.01% | 0 | 0 | 0.0012801 | 0 | 0
Tech | Manufactured Home | Space Heating | Heat pump-heating | TRC | New | NN826 | Smart Thermostat | Smart Thermostats | Smart Thermostat | NonEquip | 11 |  | 90% | Tech/Econ | 4% | 0 | 0 | 0 | 0 | 0
Tech | Manufactured Home | Space Heating | Heat pump-heating | TRC | New | NN796 | Radiant Barrier | Radiant Barrier | Radiant Barrier | NonEquip | 20 |  | 0.95% | Tech/Econ | 10% | 0 | 0 | 0.00078254 | 0 | 0
Tech | Manufactured Home | Space Heating | Heat pump-heating | TRC | New | NN790 | Programmable Thermostat | Programmable Thermostat | Programmable Thermostat | NonEquip | 11 |  | 2% | Tech/Econ | 1.72% | 0 | 0 | 0 | 0 | 0
Tech | Manufactured Home | Space Heating | Heat pump-heating | TRC | New | NN766 | Home Energy Management System | Home Energy Management System | Home Energy Management System | NonEquip | 11 |  | 6.5% | Tech/Econ | 15% | 268.3403 | 0 | 0.00012481 | 0 | 0.033493
Tech | Manufactured Home | Space Heating | Heat pump-heating | TRC | New | NN742 | Green Roof | Green Roof | Green Roof | NonEquip | 20 |  | 2.7% | Tech/Econ | 14.65% | 107.8299 | 0 | 0.00089049 | 0 | 0.096021
Tech | Manufactured Home | Space Heating | Heat pump-heating | TRC | New | NN724 | Energy Star Windows | ENERGY STAR Windows | Energy Star Windows | NonEquip | 20 |  | 19% | Tech/Econ | 0.8568% | 0 | 0 | 0.0008062 | 0 | 0
Tech | Manufactured Home | Space Heating | Heat pump-heating | TRC | New | NN712 | Energy Star Door | ENERGY STAR Door | Energy Star Door | NonEquip | 20 |  | 14.25% | Tech/Econ | 0.9134% | 0 | 0 | 0.0012359 | 0 | 0
Tech | Manufactured Home | Space Heating | Heat pump-heating | TRC | New | NN700 | Energy Star Certified Roof Products | ENERGY STAR Certified Roof Products | Energy Star Certified Roof Products | NonEquip | 20 |  | 54% | Tech/Econ | 12.5% | 637.929 | 0 | 0.00089049 | 0 | 0.56807
Tech | Manufactured Home | Space Heating | Heat pump-heating | TRC | New | NN652 | Ceiling Insulation(R30 to R38) | Ceiling Insulation (R30 to R38) | Ceiling Insulation(R30 to R38) | NonEquip | 20 |  | 8% | Tech/Econ | 3.233% | 0 | 0 | 0.001021 | 0 | 0
Tech | Manufactured Home | Space Heating | Heat pump-heating | TRC | New | NN640 | Ceiling Insulation(R2 to R38) | Ceiling Insulation (R2 to R38) | Ceiling Insulation(R2 to R38) | NonEquip | 20 |  | 0% | Tech/Econ | 48.55% | 0 | 0 | 0.00096953 | 0 | 0
Tech | Manufactured Home | Space Heating | Heat pump-heating | TRC | New | NN628 | Ceiling Insulation(R19 to R38) | Ceiling Insulation (R19 to R38) | Ceiling Insulation(R19 to R38) | NonEquip | 20 |  | 0% | Tech/Econ | 10.49% | 0 | 0 | 0.0010176 | 0 | 0
Tech | Manufactured Home | Space Heating | Heat pump-heating | TRC | New | NN616 | Ceiling Insulation(R12 to R38) | Ceiling Insulation (R12 to R38) | Ceiling Insulation(R12 to R38) | NonEquip | 20 |  | 0% | Tech/Econ | 19.59% | 0 | 0 | 0.0009706 | 0 | 0
Tech | Manufactured Home | Space Heating | Heat pump-heating | TRC | Existing | NE931 | ENERGY STAR Certified Home | ENERGY STAR Certified Home | ENERGY STAR Certified Home | NonEquip | 20 |  | 0% | Tech/Econ | 30% | 0 | 0 | 0.00018159 | 0 | 0
Tech | Manufactured Home | Space Heating | Heat pump-heating | TRC | Existing | NE895 | Wall Insulation | Wall Insulation | Wall Insulation | NonEquip | 20 |  | 6.75% | Tech/Econ | 34.34% | 69446.1799 | 0 | 0.00071233 | 0 | 61.8409
Tech | Manufactured Home | Space Heating | Heat pump-heating | TRC | Existing | NE883 | Storm Door | Storm Door | Storm Door | NonEquip | 20 |  | 0% | Tech/Econ | 1.107% | 0 | 0 | 0.0012354 | 0 | 0
Tech | Manufactured Home | Space Heating | Heat pump-heating | TRC | Existing | NE865 | Spray Foam Insulation(Base R30) | Spray Foam Insulation (Base: R30) | Spray Foam Insulation(Base R30) | NonEquip | 20 |  | 35.13% | Tech/Econ | 15.85% | 136105.1992 | 0 | 0.0018461 | 0 | 251.2596
Tech | Manufactured Home | Space Heating | Heat pump-heating | TRC | Existing | NE853 | Spray Foam Insulation(Base R2) | Spray Foam Insulation (Base: R2) | Spray Foam Insulation(Base R2) | NonEquip | 20 |  | 14.63% | Tech/Econ | 53.56% | 256689.3122 | 0 | 0.0010965 | 0 | 281.4473
Tech | Manufactured Home | Space Heating | Heat pump-heating | TRC | Existing | NE841 | Spray Foam Insulation(Base R19) | Spray Foam Insulation (Base: R19) | Spray Foam Insulation(Base R19) | NonEquip | 20 |  | 5.725% | Tech/Econ | 21.82% | 34706.8317 | 0 | 0.0015307 | 0 | 53.1257
Tech | Manufactured Home | Space Heating | Heat pump-heating | TRC | Existing | NE829 | Spray Foam Insulation(Base R12) | Spray Foam Insulation (Base: R12) | Spray Foam Insulation(Base R12) | NonEquip | 20 |  | 14.21% | Tech/Econ | 29.01% | 119477.2227 | 0 | 0.0012801 | 0 | 152.9485
Tech | Manufactured Home | Space Heating | Heat pump-heating | TRC | Existing | NE823 | Smart Thermostat | Smart Thermostats | Smart Thermostat | NonEquip | 11 |  | 90% | Tech/Econ | 4% | 67313.8352 | 0 | 0 | 0 | 0
Tech | Manufactured Home | Space Heating | Heat pump-heating | TRC | Existing | NE811 | Sealed crawlspace | Sealed crawlspace | Sealed crawlspace | NonEquip | 11 |  | 5.88% | Tech/Econ | 1.298% | 1367.1013 | 0 | 0.0010155 | 0 | 1.3882
Tech | Manufactured Home | Space Heating | Heat pump-heating | TRC | Existing | NE793 | Radiant Barrier | Radiant Barrier | Radiant Barrier | NonEquip | 20 |  | 0.95% | Tech/Econ | 10% | 1865.3236 | 0 | 0.00078254 | 0 | 1.4597
Tech | Manufactured Home | Space Heating | Heat pump-heating | TRC | Existing | NE787 | Programmable Thermostat | Programmable Thermostat | Programmable Thermostat | NonEquip | 11 |  | 2% | Tech/Econ | 1.72% | 616.3358 | 0 | 0 | 0 | 0
Tech | Manufactured Home | Space Heating | Heat pump-heating | TRC | Existing | NE763 | Home Energy Management System | Home Energy Management System | Home Energy Management System | NonEquip | 11 |  | 6.5% | Tech/Econ | 15% | 22508.3437 | 0 | 0.00010785 | 0 | 2.4276
Tech | Manufactured Home | Space Heating | Heat pump-heating | TRC | Existing | NE745 | Heat Pump Tune Up | Heat Pump Tune Up | Heat Pump Tune Up | NonEquip | 2 | Heat pump-heating | 0% | Tech/Econ | 5% | 0 | 0 | 0.00089049 | 0 | 0
Tech | Manufactured Home | Space Heating | Heat pump-heating | TRC | Existing | NE739 | Green Roof | Green Roof | Green Roof | NonEquip | 20 |  | 0.225% | Tech/Econ | 14.65% | 753.7297 | 0 | 0.00089049 | 0 | 0.67119
Tech | Manufactured Home | Space Heating | Heat pump-heating | TRC | Existing | NE727 | Floor Insulation | Floor Insulation | Floor Insulation | NonEquip | 20 |  | 8% | Tech/Econ | 0.5847% | 835.6636 | 0 | 0.00061521 | 0 | 0.51411
Tech | Manufactured Home | Space Heating | Heat pump-heating | TRC | Existing | NE721 | Energy Star Windows | ENERGY STAR Windows | Energy Star Windows | NonEquip | 20 |  | 19% | Tech/Econ | 2.504% | 8566.0166 | 0 | 0.0012804 | 0 | 10.9676
Tech | Manufactured Home | Space Heating | Heat pump-heating | TRC | Existing | NE709 | Energy Star Door | ENERGY STAR Door | Energy Star Door | NonEquip | 20 |  | 14.25% | Tech/Econ | 1.287% | 3282.5124 | 0 | 0.0012359 | 0 | 4.057
Tech | Manufactured Home | Space Heating | Heat pump-heating | TRC | Existing | NE697 | Energy Star Certified Roof Products | ENERGY STAR Certified Roof Products | Energy Star Certified Roof Products | NonEquip | 20 |  | 54% | Tech/Econ | 12.5% | 154256.8043 | 0 | 0.00089049 | 0 | 137.3637
Tech | Manufactured Home | Space Heating | Heat pump-heating | TRC | Existing | NE685 | Duct Repair | Duct Repair | Duct Repair | NonEquip | 11 |  | 65% | Tech/Econ | 12% | 166220.2762 | 0 | 0.00089049 | 0 | 148.017
Tech | Manufactured Home | Space Heating | Heat pump-heating | TRC | Existing | NE673 | Duct Insulation | Duct Insulation | Duct Insulation | NonEquip | 15 |  | 0% | Tech/Econ | 2.045% | 0 | 0 | 0.00089049 | 0 | 0
Tech | Manufactured Home | Space Heating | Heat pump-heating | TRC | Existing | NE649 | Ceiling Insulation(R30 to R38) | Ceiling Insulation (R30 to R38) | Ceiling Insulation(R30 to R38) | NonEquip | 20 |  | 3.904% | Tech/Econ | 3.233% | 2275.002 | 0 | 0.001021 | 0 | 2.3227
Tech | Manufactured Home | Space Heating | Heat pump-heating | TRC | Existing | NE637 | Ceiling Insulation(R2 to R38) | Ceiling Insulation (R2 to R38) | Ceiling Insulation(R2 to R38) | NonEquip | 20 |  | 1.625% | Tech/Econ | 48.55% | 23827.842 | 0 | 0.00096953 | 0 | 23.1018
Tech | Manufactured Home | Space Heating | Heat pump-heating | TRC | Existing | NE625 | Ceiling Insulation(R19 to R38) | Ceiling Insulation (R19 to R38) | Ceiling Insulation(R19 to R38) | NonEquip | 20 |  | 0.6361% | Tech/Econ | 10.49% | 1310.3971 | 0 | 0.0010176 | 0 | 1.3335
Tech | Manufactured Home | Space Heating | Heat pump-heating | TRC | Existing | NE613 | Ceiling Insulation(R12 to R38) | Ceiling Insulation (R12 to R38) | Ceiling Insulation(R12 to R38) | NonEquip | 20 |  | 1.579% | Tech/Econ | 19.59% | 8484.913 | 0 | 0.0009706 | 0 | 8.2354
Tech | Manufactured Home | Space Heating | Heat pump-heating | TRC | Existing | NE607 | Air Sealing-Infiltration Control | Air Sealing/Infiltration Control | Air Sealing-Infiltration Control | NonEquip | 11 |  | 52% | Tech/Econ | 9% | 91804.4325 | 0 | 0.00089049 | 0 | 81.7507
Tech | Manufactured Home | Space Heating | Heat pump-heating | TRC | Turnover | ET337 | Ground Source Heat Pump | Ground Source Heat Pump (GSHP) | Ground Source Heat Pump | Equip | 22 | Heat pump-heating | 2.995% | Tech/Econ | 33.19% | 29087.7402 | 0 | 0.00070484 | 0 | 20.5023
Tech | Manufactured Home | Space Heating | Heat pump-heating | TRC | Turnover | ET301 | 21 SEER ASHP from base electric resistance heating | 21 SEER Air Source Heat Pump from base electric resistance heating | 21 SEER ASHP from base electric resistance heating | Equip | 15 | Heat pump-heating | 32% | Tech/Econ | 65.9% | 875823.9534 | 0 | 0.00033164 | 0 | 290.4578
Tech | Manufactured Home | Space Heating | Heat pump-heating | TRC | Turnover | ET283 | 21 SEER Air Source Heat Pump | 21 SEER Air Source Heat Pump | 21 SEER Air Source Heat Pump | Equip | 15 | Heat pump-heating | 59% | Tech/Econ | 18% | 290470.1009 | 0 | 0.00077527 | 0 | 225.1925
Tech | Manufactured Home | Space Heating | Heat pump-heating | TRC | Turnover | ET256 | 18 SEER Air Source Heat Pump | 18 SEER Air Source Heat Pump | 18 SEER Air Source Heat Pump | Equip | 15 | Heat pump-heating | 0% | Tech/Econ | 13.68% | 0 | 0 | 0.00073251 | 0 | 0
Tech | Manufactured Home | Space Heating | Heat pump-heating | TRC | Turnover | ET229 | 17 SEER Air Source Heat Pump | 17 SEER Air Source Heat Pump | 17 SEER Air Source Heat Pump | Equip | 15 | Heat pump-heating | 0% | Tech/Econ | 13.68% | 0 | 0 | 0.00063977 | 0 | 0
Tech | Manufactured Home | Space Heating | Heat pump-heating | TRC | Turnover | ET202 | 16 SEER Air Source Heat Pump | 16 SEER Air Source Heat Pump | 16 SEER Air Source Heat Pump | Equip | 15 | Heat pump-heating | 0% | Tech/Econ | 8.889% | 0 | 0 | 0.00067213 | 0 | 0
Tech | Manufactured Home | Space Heating | Heat pump-heating | TRC | Turnover | ET175 | 15 SEER Air Source Heat Pump | 15 SEER Air Source Heat Pump | 15 SEER Air Source Heat Pump | Equip | 15 | Heat pump-heating | 0% | Tech/Econ | 3.529% | 0 | 0 | 0.00080601 | 0 | 0
Tech | Manufactured Home | Space Heating | Heat pump-heating | TRC | Turnover | ET157 | 14 SEER ASHP from base electric resistance heating | 14 SEER Air Source Heat Pump from base electric resistance heating | 14 SEER ASHP from base electric resistance heating | Equip | 15 | Heat pump-heating | 0% | Tech/Econ | 58.41% | 0 | 0 | 0.00028205 | 0 | 0
Tech | Manufactured Home | Space Heating | Heat pump-heating | TRC | New | EN343 | Ground Source Heat Pump | Ground Source Heat Pump (GSHP) | Ground Source Heat Pump | Equip | 22 | Heat pump-heating | 2.995% | Tech/Econ | 33.19% | 348.895 | 0 | 0.00070484 | 0 | 0.24592
Tech | Manufactured Home | Space Heating | Heat pump-heating | TRC | New | EN307 | 21 SEER ASHP from base electric resistance heating | 21 SEER Air Source Heat Pump from base electric resistance heating | 21 SEER ASHP from base electric resistance heating | Equip | 15 | Heat pump-heating | 32% | Tech/Econ | 65.9% | 9383.1958 | 0 | 0.00033164 | 0 | 3.1118
Tech | Manufactured Home | Space Heating | Heat pump-heating | TRC | New | EN289 | 21 SEER Air Source Heat Pump | 21 SEER Air Source Heat Pump | 21 SEER Air Source Heat Pump | Equip | 15 | Heat pump-heating | 59% | Tech/Econ | 18% | 3691.2758 | 0 | 0.00077527 | 0 | 2.8617
Tech | Manufactured Home | Space Heating | Heat pump-heating | TRC | New | EN262 | 18 SEER Air Source Heat Pump | 18 SEER Air Source Heat Pump | 18 SEER Air Source Heat Pump | Equip | 15 | Heat pump-heating | 0% | Tech/Econ | 13.68% | 0 | 0 | 0.00073251 | 0 | 0
Tech | Manufactured Home | Space Heating | Heat pump-heating | TRC | New | EN235 | 17 SEER Air Source Heat Pump | 17 SEER Air Source Heat Pump | 17 SEER Air Source Heat Pump | Equip | 15 | Heat pump-heating | 0% | Tech/Econ | 13.68% | 0 | 0 | 0.00063977 | 0 | 0
Tech | Manufactured Home | Space Heating | Heat pump-heating | TRC | New | EN208 | 16 SEER Air Source Heat Pump | 16 SEER Air Source Heat Pump | 16 SEER Air Source Heat Pump | Equip | 15 | Heat pump-heating | 0% | Tech/Econ | 8.889% | 0 | 0 | 0.00067213 | 0 | 0
Tech | Manufactured Home | Space Heating | Heat pump-heating | TRC | New | EN181 | 15 SEER Air Source Heat Pump | 15 SEER Air Source Heat Pump | 15 SEER Air Source Heat Pump | Equip | 15 | Heat pump-heating | 0% | Tech/Econ | 3.529% | 0 | 0 | 0.00080601 | 0 | 0
Tech | Manufactured Home | Space Heating | Heat pump-heating | TRC | New | EN163 | 14 SEER ASHP from base electric resistance heating | 14 SEER Air Source Heat Pump from base electric resistance heating | 14 SEER ASHP from base electric resistance heating | Equip | 15 | Heat pump-heating | 0% | Tech/Econ | 58.41% | 0 | 0 | 0.00028205 | 0 | 0
Tech | Manufactured Home | Space Cooling | Heat pump-cooling | TRC | New | NN928 | ENERGY STAR Certified Home | ENERGY STAR Certified Home | ENERGY STAR Certified Home | NonEquip | 20 |  | 0% | Tech/Econ | 30% | 0 | 0.00095592 | 0 | 0 | 0
Tech | Manufactured Home | Space Cooling | Heat pump-cooling | TRC | New | NN922 | Solar Attic Fan | Solar Attic Fan | Solar Attic Fan | NonEquip | 15 |  | 0.95% | Tech/Econ | 6% | 0 | 0.00034388 | 0 | 0 | 0
Tech | Manufactured Home | Space Cooling | Heat pump-cooling | TRC | New | NN904 | Window Sun Protection | Window Sun Protection | Window Sun Protection | NonEquip | 10 |  | 30% | Tech/Econ | 2.457% | 0 | 0.0015041 | -0.0006884 | 0 | 0
Tech | Manufactured Home | Space Cooling | Heat pump-cooling | TRC | New | NN874 | Spray Foam Insulation(Base R30) | Spray Foam Insulation (Base: R30) | Spray Foam Insulation(Base R30) | NonEquip | 20 |  | 72% | Tech/Econ | 14.32% | 15892.2542 | 0.00046998 | 0 | 7.469 | 0
Tech | Manufactured Home | Space Cooling | Heat pump-cooling | TRC | New | NN862 | Spray Foam Insulation(Base R2) | Spray Foam Insulation (Base: R2) | Spray Foam Insulation(Base R2) | NonEquip | 20 |  | 0% | Tech/Econ | 33.36% | 0 | 0.00059368 | 0 | 0 | 0
Tech | Manufactured Home | Space Cooling | Heat pump-cooling | TRC | New | NN850 | Spray Foam Insulation(Base R19) | Spray Foam Insulation (Base: R19) | Spray Foam Insulation(Base R19) | NonEquip | 20 |  | 0% | Tech/Econ | 16.36% | 0 | 0.00050527 | 0 | 0 | 0
Tech | Manufactured Home | Space Cooling | Heat pump-cooling | TRC | New | NN838 | Spray Foam Insulation(Base R12) | Spray Foam Insulation (Base: R12) | Spray Foam Insulation(Base R12) | NonEquip | 20 |  | 0% | Tech/Econ | 19.3% | 0 | 0.00039155 | 0 | 0 | 0
Tech | Manufactured Home | Space Cooling | Heat pump-cooling | TRC | New | NN820 | Smart Thermostat | Smart Thermostats | Smart Thermostat | NonEquip | 11 |  | 90% | Tech/Econ | 4% | 0 | 0 | 0 | 0 | 0
Tech | Manufactured Home | Space Cooling | Heat pump-cooling | TRC | New | NN802 | Radiant Barrier | Radiant Barrier | Radiant Barrier | NonEquip | 20 |  | 0.95% | Tech/Econ | 10% | 0 | 0.00089288 | 0 | 0 | 0
Tech | Manufactured Home | Space Cooling | Heat pump-cooling | TRC | New | NN784 | Programmable Thermostat | Programmable Thermostat | Programmable Thermostat | NonEquip | 11 |  | 2% | Tech/Econ | 1.72% | 0 | 0 | 0 | 0 | 0
Tech | Manufactured Home | Space Cooling | Heat pump-cooling | TRC | New | NN760 | Home Energy Management System | Home Energy Management System | Home Energy Management System | NonEquip | 11 |  | 6.5% | Tech/Econ | 7.12% | 0 | 0.00066495 | 0 | 0 | 0
Tech | Manufactured Home | Space Cooling | Heat pump-cooling | TRC | New | NN736 | Green Roof | Green Roof | Green Roof | NonEquip | 20 |  | 2.7% | Tech/Econ | 14.65% | 612.0911 | 0.00061734 | 0 | 0.37787 | 0
Tech | Manufactured Home | Space Cooling | Heat pump-cooling | TRC | New | NN718 | Energy Star Windows | ENERGY STAR Windows | Energy Star Windows | NonEquip | 20 |  | 19% | Tech/Econ | 4.078% | 0 | 0 | 0 | 0 | 0
Tech | Manufactured Home | Space Cooling | Heat pump-cooling | TRC | New | NN706 | Energy Star Door | ENERGY STAR Door | Energy Star Door | NonEquip | 20 |  | 14.25% | Tech/Econ | 1.643% | 0 | 0.00027068 | 0 | 0 | 0
Tech | Manufactured Home | Space Cooling | Heat pump-cooling | TRC | New | NN694 | Energy Star Certified Roof Products | ENERGY STAR Certified Roof Products | Energy Star Certified Roof Products | NonEquip | 20 |  | 54% | Tech/Econ | 12.5% | 4370.5796 | 0.00061734 | 0 | 2.6981 | 0
Tech | Manufactured Home | Space Cooling | Heat pump-cooling | TRC | New | NN646 | Ceiling Insulation(R2 to R38) | Ceiling Insulation (R2 to R38) | Ceiling Insulation(R2 to R38) | NonEquip | 20 |  | 0% | Tech/Econ | 25.25% | 0 | 0.00047762 | 0 | 0 | 0
Tech | Manufactured Home | Space Cooling | Heat pump-cooling | TRC | New | NN634 | Ceiling Insulation(R19 to R38) | Ceiling Insulation (R19 to R38) | Ceiling Insulation(R19 to R38) | NonEquip | 20 |  | 0% | Tech/Econ | 3.988% | 0 | 0.00066212 | 0 | 0 | 0
Tech | Manufactured Home | Space Cooling | Heat pump-cooling | TRC | New | NN622 | Ceiling Insulation(R12 to R38) | Ceiling Insulation (R12 to R38) | Ceiling Insulation(R12 to R38) | NonEquip | 20 |  | 0% | Tech/Econ | 7.735% | 0 | 0.00065826 | 0 | 0 | 0
Tech | Manufactured Home | Space Cooling | Heat pump-cooling | TRC | Existing | NE925 | ENERGY STAR Certified Home | ENERGY STAR Certified Home | ENERGY STAR Certified Home | NonEquip | 20 |  | 0% | Tech/Econ | 30% | 0 | 0.00095592 | 0 | 0 | 0
Tech | Manufactured Home | Space Cooling | Heat pump-cooling | TRC | Existing | NE919 | Solar Attic Fan | Solar Attic Fan | Solar Attic Fan | NonEquip | 15 |  | 0.95% | Tech/Econ | 6% | 5662.2356 | 0.00034388 | 0 | 1.9471 | 0
Tech | Manufactured Home | Space Cooling | Heat pump-cooling | TRC | Existing | NE901 | Window Sun Protection | Window Sun Protection | Window Sun Protection | NonEquip | 10 |  | 30% | Tech/Econ | 2.457% | 70286.6301 | 0.0015041 | -0.0006884 | 105.7201 | -48.3856
Tech | Manufactured Home | Space Cooling | Heat pump-cooling | TRC | Existing | NE889 | Wall Insulation | Wall Insulation | Wall Insulation | NonEquip | 20 |  | 6.75% | Tech/Econ | 4.781% | 32042.7542 | 0.00029083 | 0 | 19.7813 | 0
Tech | Manufactured Home | Space Cooling | Heat pump-cooling | TRC | Existing | NE877 | Storm Door | Storm Door | Storm Door | NonEquip | 20 |  | 0% | Tech/Econ | 1.992% | 0 | 0.00031688 | 0 | 0 | 0
Tech | Manufactured Home | Space Cooling | Heat pump-cooling | TRC | Existing | NE871 | Spray Foam Insulation(Base R30) | Spray Foam Insulation (Base: R30) | Spray Foam Insulation(Base R30) | NonEquip | 20 |  | 35.13% | Tech/Econ | 14.32% | 663073.5791 | 0.00046998 | 0 | 311.6294 | 0
Tech | Manufactured Home | Space Cooling | Heat pump-cooling | TRC | Existing | NE859 | Spray Foam Insulation(Base R2) | Spray Foam Insulation (Base: R2) | Spray Foam Insulation(Base R2) | NonEquip | 20 |  | 14.63% | Tech/Econ | 33.36% | 981639.8066 | 0.00059368 | 0 | 582.7803 | 0
Tech | Manufactured Home | Space Cooling | Heat pump-cooling | TRC | Existing | NE847 | Spray Foam Insulation(Base R19) | Spray Foam Insulation (Base: R19) | Spray Foam Insulation(Base R19) | NonEquip | 20 |  | 5.725% | Tech/Econ | 16.36% | 124581.8407 | 0.00050527 | 0 | 62.9472 | 0
Tech | Manufactured Home | Space Cooling | Heat pump-cooling | TRC | Existing | NE835 | Spray Foam Insulation(Base R12) | Spray Foam Insulation (Base: R12) | Spray Foam Insulation(Base R12) | NonEquip | 20 |  | 14.21% | Tech/Econ | 19.3% | 375261.7585 | 0.00039155 | 0 | 146.9342 | 0
Tech | Manufactured Home | Space Cooling | Heat pump-cooling | TRC | Existing | NE817 | Smart Thermostat | Smart Thermostats | Smart Thermostat | NonEquip | 11 |  | 90% | Tech/Econ | 4% | 356257.4992 | 0 | 0 | 0 | 0
Tech | Manufactured Home | Space Cooling | Heat pump-cooling | TRC | Existing | NE799 | Radiant Barrier | Radiant Barrier | Radiant Barrier | NonEquip | 20 |  | 0.95% | Tech/Econ | 10% | 9988.0026 | 0.00089288 | 0 | 8.9181 | 0
Tech | Manufactured Home | Space Cooling | Heat pump-cooling | TRC | Existing | NE781 | Programmable Thermostat | Programmable Thermostat | Programmable Thermostat | NonEquip | 11 |  | 2% | Tech/Econ | 1.72% | 3245.9277 | 0 | 0 | 0 | 0
Tech | Manufactured Home | Space Cooling | Heat pump-cooling | TRC | Existing | NE757 | Home Energy Management System | Home Energy Management System | Home Energy Management System | NonEquip | 11 |  | 6.5% | Tech/Econ | 7.12% | 46279.5312 | 0.00066781 | 0 | 30.906 | 0
Tech | Manufactured Home | Space Cooling | Heat pump-cooling | TRC | Existing | NE751 | Heat Pump Tune Up | Heat Pump Tune Up | Heat Pump Tune Up | NonEquip | 2 | Heat pump-cooling | 0% | Tech/Econ | 5% | 0 | 0.00061734 | 0 | 0 | 0
Tech | Manufactured Home | Space Cooling | Heat pump-cooling | TRC | Existing | NE733 | Green Roof | Green Roof | Green Roof | NonEquip | 20 |  | 0.225% | Tech/Econ | 14.65% | 4345.3745 | 0.00061734 | 0 | 2.6826 | 0
Tech | Manufactured Home | Space Cooling | Heat pump-cooling | TRC | Existing | NE715 | Energy Star Windows | ENERGY STAR Windows | Energy Star Windows | NonEquip | 20 |  | 19% | Tech/Econ | 11.92% | 243668.6759 | 0.00016816 | 0 | 40.9764 | 0
Tech | Manufactured Home | Space Cooling | Heat pump-cooling | TRC | Existing | NE703 | Energy Star Door | ENERGY STAR Door | Energy Star Door | NonEquip | 20 |  | 14.25% | Tech/Econ | 2.316% | 31241.9272 | 0.00027068 | 0 | 8.4565 | 0
Tech | Manufactured Home | Space Cooling | Heat pump-cooling | TRC | Existing | NE691 | Energy Star Certified Roof Products | ENERGY STAR Certified Roof Products | Energy Star Certified Roof Products | NonEquip | 20 |  | 54% | Tech/Econ | 12.5% | 844558.1144 | 0.00061734 | 0 | 521.3805 | 0
Tech | Manufactured Home | Space Cooling | Heat pump-cooling | TRC | Existing | NE679 | Duct Repair | Duct Repair | Duct Repair | NonEquip | 11 |  | 65% | Tech/Econ | 12% | 910058.2843 | 0.00061734 | 0 | 561.8165 | 0
Tech | Manufactured Home | Space Cooling | Heat pump-cooling | TRC | Existing | NE667 | Duct Insulation | Duct Insulation | Duct Insulation | NonEquip | 15 |  | 0% | Tech/Econ | 2.045% | 0 | 0.00061734 | 0 | 0 | 0
Tech | Manufactured Home | Space Cooling | Heat pump-cooling | TRC | Existing | NE661 | Central AC Tune Up | Central AC Tune Up | Central AC Tune Up | NonEquip | 2 | CAC | 0% | Tech/Econ | 5% | 0 | 0.00061734 | 0 | 0 | 0
Tech | Manufactured Home | Space Cooling | Heat pump-cooling | TRC | Existing | NE643 | Ceiling Insulation(R2 to R38) | Ceiling Insulation (R2 to R38) | Ceiling Insulation(R2 to R38) | NonEquip | 20 |  | 1.625% | Tech/Econ | 25.25% | 56366.3955 | 0.00047762 | 0 | 26.9219 | 0
Tech | Manufactured Home | Space Cooling | Heat pump-cooling | TRC | Existing | NE631 | Ceiling Insulation(R19 to R38) | Ceiling Insulation (R19 to R38) | Ceiling Insulation(R19 to R38) | NonEquip | 20 |  | 0.6361% | Tech/Econ | 3.988% | 2419.644 | 0.00066212 | 0 | 1.6021 | 0
Tech | Manufactured Home | Space Cooling | Heat pump-cooling | TRC | Existing | NE619 | Ceiling Insulation(R12 to R38) | Ceiling Insulation (R12 to R38) | Ceiling Insulation(R12 to R38) | NonEquip | 20 |  | 1.579% | Tech/Econ | 7.735% | 12227.2831 | 0.00065826 | 0 | 8.0488 | 0
Tech | Manufactured Home | Space Cooling | Heat pump-cooling | TRC | Existing | NE601 | Air Sealing-Infiltration Control | Air Sealing/Infiltration Control | Air Sealing-Infiltration Control | NonEquip | 11 |  | 52% | Tech/Econ | 9% | 491573.1123 | 0.00061734 | 0 | 303.4683 | 0
Tech | Manufactured Home | Space Cooling | Heat pump-cooling | TRC | Turnover | ET328 | Ground Source Heat Pump | Ground Source Heat Pump (GSHP) | Ground Source Heat Pump | Equip | 22 | Heat pump-cooling | 2.995% | Tech/Econ | 6.667% | 19872.4114 | 0.0011501 | 0 | 22.855 | 0
Tech | Manufactured Home | Space Cooling | Heat pump-cooling | TRC | Turnover | ET292 | 21 SEER ASHP from base electric resistance heating | 21 SEER Air Source Heat Pump from base electric resistance heating | 21 SEER ASHP from base electric resistance heating | Equip | 15 | Heat pump-cooling | 32% | Tech/Econ | 33.33% | 2041868.773 | 0.00042629 | 0 | 870.4188 | 0
Tech | Manufactured Home | Space Cooling | Heat pump-cooling | TRC | Turnover | ET274 | 21 SEER Air Source Heat Pump | 21 SEER Air Source Heat Pump | 21 SEER Air Source Heat Pump | Equip | 15 | Heat pump-cooling | 59% | Tech/Econ | 33.33% | 3362657.497 | 0.00042629 | 0 | 1433.4517 | 0
Tech | Manufactured Home | Space Cooling | Heat pump-cooling | TRC | Turnover | ET247 | 18 SEER Air Source Heat Pump | 18 SEER Air Source Heat Pump | 18 SEER Air Source Heat Pump | Equip | 15 | Heat pump-cooling | 0% | Tech/Econ | 22.22% | 0 | 0.00043167 | 0 | 0 | 0
Tech | Manufactured Home | Space Cooling | Heat pump-cooling | TRC | Turnover | ET220 | 17 SEER Air Source Heat Pump | 17 SEER Air Source Heat Pump | 17 SEER Air Source Heat Pump | Equip | 15 | Heat pump-cooling | 0% | Tech/Econ | 17.65% | 0 | 0.00047476 | 0 | 0 | 0
Tech | Manufactured Home | Space Cooling | Heat pump-cooling | TRC | Turnover | ET193 | 16 SEER Air Source Heat Pump | 16 SEER Air Source Heat Pump | 16 SEER Air Source Heat Pump | Equip | 15 | Heat pump-cooling | 0% | Tech/Econ | 12.5% | 0 | 0.0004574 | 0 | 0 | 0
Tech | Manufactured Home | Space Cooling | Heat pump-cooling | TRC | Turnover | ET166 | 15 SEER Air Source Heat Pump | 15 SEER Air Source Heat Pump | 15 SEER Air Source Heat Pump | Equip | 15 | Heat pump-cooling | 0% | Tech/Econ | 6.667% | 0 | 0.00040836 | 0 | 0 | 0
Tech | Manufactured Home | Space Cooling | Heat pump-cooling | TRC | Turnover | ET148 | 14 SEER ASHP from base electric resistance heating | 14 SEER Air Source Heat Pump from base electric resistance heating | 14 SEER ASHP from base electric resistance heating | Equip | 15 | Heat pump-cooling | 0% | Tech/Econ | 0% | 0 | 0 | 0 | 0 | 0
Tech | Manufactured Home | Space Cooling | Heat pump-cooling | TRC | New | EN334 | Ground Source Heat Pump | Ground Source Heat Pump (GSHP) | Ground Source Heat Pump | Equip | 22 | Heat pump-cooling | 2.995% | Tech/Econ | 6.667% | 267.1909 | 0.0011501 | 0 | 0.30729 | 0
Tech | Manufactured Home | Space Cooling | Heat pump-cooling | TRC | New | EN298 | 21 SEER ASHP from base electric resistance heating | 21 SEER Air Source Heat Pump from base electric resistance heating | 21 SEER ASHP from base electric resistance heating | Equip | 15 | Heat pump-cooling | 32% | Tech/Econ | 33.33% | 22997.63 | 0.00042629 | 0 | 9.8036 | 0
Tech | Manufactured Home | Space Cooling | Heat pump-cooling | TRC | New | EN280 | 21 SEER Air Source Heat Pump | 21 SEER Air Source Heat Pump | 21 SEER Air Source Heat Pump | Equip | 15 | Heat pump-cooling | 59% | Tech/Econ | 33.33% | 37873.7135 | 0.00042629 | 0 | 16.145 | 0
Tech | Manufactured Home | Space Cooling | Heat pump-cooling | TRC | New | EN253 | 18 SEER Air Source Heat Pump | 18 SEER Air Source Heat Pump | 18 SEER Air Source Heat Pump | Equip | 15 | Heat pump-cooling | 0% | Tech/Econ | 22.22% | 0 | 0.00043167 | 0 | 0 | 0
Tech | Manufactured Home | Space Cooling | Heat pump-cooling | TRC | New | EN226 | 17 SEER Air Source Heat Pump | 17 SEER Air Source Heat Pump | 17 SEER Air Source Heat Pump | Equip | 15 | Heat pump-cooling | 0% | Tech/Econ | 17.65% | 0 | 0.00047476 | 0 | 0 | 0
Tech | Manufactured Home | Space Cooling | Heat pump-cooling | TRC | New | EN199 | 16 SEER Air Source Heat Pump | 16 SEER Air Source Heat Pump | 16 SEER Air Source Heat Pump | Equip | 15 | Heat pump-cooling | 0% | Tech/Econ | 12.5% | 0 | 0.0004574 | 0 | 0 | 0
Tech | Manufactured Home | Space Cooling | Heat pump-cooling | TRC | New | EN172 | 15 SEER Air Source Heat Pump | 15 SEER Air Source Heat Pump | 15 SEER Air Source Heat Pump | Equip | 15 | Heat pump-cooling | 0% | Tech/Econ | 6.667% | 0 | 0.00040836 | 0 | 0 | 0
Tech | Manufactured Home | Domestic Hot Water | Heat pump water heater | TRC | New | NN940 | ENERGY STAR Certified Home | ENERGY STAR Certified Home | ENERGY STAR Certified Home | NonEquip | 20 |  | 0% | Tech/Econ | 30% | 0 | 0.00036816 | 0.00011165 | 0 | 0
Tech | Manufactured Home | Domestic Hot Water | Heat pump water heater | TRC | New | NN592 | Water Heater Timeclock | Water Heater Timeclock | Water Heater Timeclock | NonEquip | 7 |  | 45% | Tech/Econ | 5% | 0 | 0 | 0 | 0 | 0
Tech | Manufactured Home | Domestic Hot Water | Heat pump water heater | TRC | New | NN586 | Water Heater Thermostat Setback | Water Heater Thermostat Setback (temperature check card) | Water Heater Thermostat Setback | NonEquip | 4 |  | 0.9177% | Tech/Econ | 1.494% | 0 | 9.0071e-05 | 0.00019389 | 0 | 0
Tech | Manufactured Home | Domestic Hot Water | Heat pump water heater | TRC | New | NN580 | Water Heater Blanket | Water Heater Blanket | Water Heater Blanket | NonEquip | 7 |  | 1.582% | Tech/Econ | 10.31% | 0.23106 | 9.0071e-05 | 0.00019389 | 2.0812e-05 | 4.48e-05
Tech | Manufactured Home | Domestic Hot Water | Heat pump water heater | TRC | New | NN574 | Thermostatic Shower Restriction Valve | Thermostatic Shower Restriction Valve | Thermostatic Shower Restriction Valve | NonEquip | 10 |  | 16% | Tech/Econ | 2.95% | 0 | 9.0071e-05 | 0.00019389 | 0 | 0
Tech | Manufactured Home | Domestic Hot Water | Heat pump water heater | TRC | New | NN568 | Low Flow Showerhead | Low Flow Showerhead | Low Flow Showerhead | NonEquip | 9 |  | 80% | Tech/Econ | 9.393% | 10.6265 | 9.0071e-05 | 0.00019389 | 0.00095714 | 0.0020603
Tech | Manufactured Home | Domestic Hot Water | Heat pump water heater | TRC | New | NN562 | Hot Water Pipe Insulation | Hot Water Pipe Insulation | Hot Water Pipe Insulation | NonEquip | 13 |  | 15% | Tech/Econ | 7.656% | 0.89292 | 9.0071e-05 | 0.00019389 | 8.0427e-05 | 0.00017313
Tech | Manufactured Home | Domestic Hot Water | Heat pump water heater | TRC | New | NN556 | Heat Trap | Heat Trap | Heat Trap | NonEquip | 10 |  | 12% | Tech/Econ | 4.211% | 0 | 9.0071e-05 | 0.00019389 | 0 | 0
Tech | Manufactured Home | Domestic Hot Water | Heat pump water heater | TRC | New | NN550 | Faucet Aerator | Faucet Aerator | Faucet Aerator | NonEquip | 10 |  | 18% | Tech/Econ | 0.9235% | 0 | 9.0071e-05 | 0.00019389 | 0 | 0
Tech | Manufactured Home | Domestic Hot Water | Heat pump water heater | TRC | New | NN544 | Drain Water Heat Recovery | Drain Water Heat Recovery | Drain Water Heat Recovery | NonEquip | 15 |  | 9.5% | Tech/Econ | 12.3% | 1.6746 | 9.0071e-05 | 0.00019389 | 0.00015084 | 0.00032469
Tech | Manufactured Home | Domestic Hot Water | Heat pump water heater | TRC | Existing | NE937 | ENERGY STAR Certified Home | ENERGY STAR Certified Home | ENERGY STAR Certified Home | NonEquip | 20 |  | 0% | Tech/Econ | 30% | 0 | 0.00036816 | 0.00011165 | 0 | 0
Tech | Manufactured Home | Domestic Hot Water | Heat pump water heater | TRC | Existing | NE589 | Water Heater Timeclock | Water Heater Timeclock | Water Heater Timeclock | NonEquip | 7 |  | 47.61% | Tech/Econ | 5% | 293.289 | 0 | 0 | 0 | 0
Tech | Manufactured Home | Domestic Hot Water | Heat pump water heater | TRC | Existing | NE583 | Water Heater Thermostat Setback | Water Heater Thermostat Setback (temperature check card) | Water Heater Thermostat Setback | NonEquip | 4 |  | 0% | Tech/Econ | 1.494% | 0 | 9.0071e-05 | 0.00019389 | 0 | 0
Tech | Manufactured Home | Domestic Hot Water | Heat pump water heater | TRC | Existing | NE577 | Water Heater Blanket | Water Heater Blanket | Water Heater Blanket | NonEquip | 7 |  | 9.142% | Tech/Econ | 10.78% | 130.2629 | 9.0071e-05 | 0.00019389 | 0.011733 | 0.025256
Tech | Manufactured Home | Domestic Hot Water | Heat pump water heater | TRC | Existing | NE571 | Thermostatic Shower Restriction Valve | Thermostatic Shower Restriction Valve | Thermostatic Shower Restriction Valve | NonEquip | 10 |  | 0% | Tech/Econ | 2.95% | 0 | 9.0071e-05 | 0.00019389 | 0 | 0
Tech | Manufactured Home | Domestic Hot Water | Heat pump water heater | TRC | Existing | NE565 | Low Flow Showerhead | Low Flow Showerhead | Low Flow Showerhead | NonEquip | 9 |  | 36% | Tech/Econ | 9.393% | 442.6673 | 9.0071e-05 | 0.00019389 | 0.039871 | 0.085827
Tech | Manufactured Home | Domestic Hot Water | Heat pump water heater | TRC | Existing | NE559 | Hot Water Pipe Insulation | Hot Water Pipe Insulation | Hot Water Pipe Insulation | NonEquip | 13 |  | 33.75% | Tech/Econ | 7.656% | 326.8103 | 9.0071e-05 | 0.00019389 | 0.029436 | 0.063364
Tech | Manufactured Home | Domestic Hot Water | Heat pump water heater | TRC | Existing | NE553 | Heat Trap | Heat Trap | Heat Trap | NonEquip | 10 |  | 0% | Tech/Econ | 4.211% | 0 | 9.0071e-05 | 0.00019389 | 0 | 0
Tech | Manufactured Home | Domestic Hot Water | Heat pump water heater | TRC | Existing | NE547 | Faucet Aerator | Faucet Aerator | Faucet Aerator | NonEquip | 10 |  | 40.5% | Tech/Econ | 2.216% | 107.9664 | 9.0071e-05 | 0.00019389 | 0.0097246 | 0.020933
Tech | Manufactured Home | Domestic Hot Water | Heat pump water heater | TRC | Existing | NE541 | Drain Water Heat Recovery | Drain Water Heat Recovery | Drain Water Heat Recovery | NonEquip | 15 |  | 9.5% | Tech/Econ | 12.3% | 156.3107 | 9.0071e-05 | 0.00019389 | 0.014079 | 0.030307
Tech | Manufactured Home | Domestic Hot Water | Heat pump water heater | TRC | Turnover | ET76 | Heat Pump Water Heater | Heat Pump Water Heater | Heat Pump Water Heater | Equip | 10 | Heat pump water heater | 49% | Tech/Econ | 62.51% | 5906.7212 | 6.7238e-05 | 0.00025115 | 0.39715 | 1.4835
Tech | Manufactured Home | Domestic Hot Water | Heat pump water heater | TRC | New | EN82 | Heat Pump Water Heater | Heat Pump Water Heater | Heat Pump Water Heater | Equip | 10 | Heat pump water heater | 49% | Tech/Econ | 62.51% | 63.282 | 6.7238e-05 | 0.00025115 | 0.0042549 | 0.015893
Tech | Manufactured Home | Appliances | Freezer | TRC | New | NN958 | ENERGY STAR Certified Home | ENERGY STAR Certified Home | ENERGY STAR Certified Home | NonEquip | 20 |  | 0% | Tech/Econ | 30% | 0 | 0.00036816 | 0.00011165 | 0 | 0
Tech | Manufactured Home | Appliances | Freezer | TRC | New | NN538 | Removal of 2nd Refrigerator-Freezer | Removal of 2nd Refrigerator/Freezer | Removal of 2nd Refrigerator-Freezer | NonEquip | 5 | Refrigerator | 0% | Tech/Econ | 100% | 0 | 0.00010438 | 3.4778e-05 | 0 | 0
Tech | Manufactured Home | Appliances | Freezer | TRC | Existing | NE955 | ENERGY STAR Certified Home | ENERGY STAR Certified Home | ENERGY STAR Certified Home | NonEquip | 20 |  | 0% | Tech/Econ | 30% | 0 | 0.00036816 | 0.00011165 | 0 | 0
Tech | Manufactured Home | Appliances | Freezer | TRC | Existing | NE535 | Removal of 2nd Refrigerator-Freezer | Removal of 2nd Refrigerator/Freezer | Removal of 2nd Refrigerator-Freezer | NonEquip | 5 | Refrigerator | 0% | Tech/Econ | 100% | 0 | 0.00010438 | 3.4778e-05 | 0 | 0
Tech | Manufactured Home | Appliances | Freezer | TRC | Turnover | ET31 | Energy Star Freezer | ENERGY STAR Freezer | Energy Star Freezer | Equip | 11 | Freezer | 58% | Tech/Econ | 11.6% | 453703.6416 | 0.00012996 | 8.9935e-05 | 58.9612 | 40.8038
Tech | Manufactured Home | Appliances | Freezer | TRC | New | EN37 | Energy Star Freezer | ENERGY STAR Freezer | Energy Star Freezer | Equip | 11 | Freezer | 58% | Tech/Econ | 11.6% | 4860.7829 | 0.00012996 | 8.9935e-05 | 0.63168 | 0.43715
Tech | Manufactured Home | Miscellaneous | Fan | TRC | New | NN970 | ENERGY STAR Certified Home | ENERGY STAR Certified Home | ENERGY STAR Certified Home | NonEquip | 20 |  | 0% | Tech/Econ | 30% | 0 | 0.00036816 | 0.00011165 | 0 | 0
Tech | Manufactured Home | Miscellaneous | Fan | TRC | Existing | NE967 | ENERGY STAR Certified Home | ENERGY STAR Certified Home | ENERGY STAR Certified Home | NonEquip | 20 |  | 0% | Tech/Econ | 30% | 0 | 0.00036816 | 0.00011165 | 0 | 0
Tech | Manufactured Home | Miscellaneous | Fan | TRC | Turnover | ET472 | Energy Star Ceiling Fan | ENERGY STAR Ceiling Fan | Energy Star Ceiling Fan | Equip | 20 | Fan | 34% | Tech/Econ | 68.69% | 352989.5061 | 0 | 1.1259e-07 | 0 | 0.039742
Tech | Manufactured Home | Miscellaneous | Fan | TRC | Turnover | ET463 | Energy Star Bathroom Ventilating Fan | ENERGY STAR Bathroom Ventilating Fan | Energy Star Bathroom Ventilating Fan | Equip | 10 | Fan | 72% | Tech/Econ | 62.65% | 522527.893 | 3.5004e-05 | 0.00014002 | 18.2907 | 73.1627
Tech | Manufactured Home | Miscellaneous | Fan | TRC | New | EN478 | Energy Star Ceiling Fan | ENERGY STAR Ceiling Fan | Energy Star Ceiling Fan | Equip | 20 | Fan | 34% | Tech/Econ | 68.69% | 3781.7756 | 0 | 2.0884e-07 | 0 | 0.00078979
Tech | Manufactured Home | Miscellaneous | Fan | TRC | New | EN469 | Energy Star Bathroom Ventilating Fan | ENERGY STAR Bathroom Ventilating Fan | Energy Star Bathroom Ventilating Fan | Equip | 10 | Fan | 72% | Tech/Econ | 62.65% | 5131.6246 | 3.5004e-05 | 0.00014002 | 0.17963 | 0.71851
Tech | Manufactured Home | Lighting | Exterior screw-in | TRC | New | NN946 | ENERGY STAR Certified Home | ENERGY STAR Certified Home | ENERGY STAR Certified Home | NonEquip | 20 |  | 0% | Tech/Econ | 30% | 0 | 0.00036816 | 0.00011165 | 0 | 0
Tech | Manufactured Home | Lighting | Exterior screw-in | TRC | New | NN916 | Interior Lighting Controls | Interior Lighting Controls | Interior Lighting Controls | NonEquip | 8 | Interior screw-in | 0% | Tech/Econ | 28.57% | 0 | 0.00013562 | 0.00010241 | 0 | 0
Tech | Manufactured Home | Lighting | Exterior screw-in | TRC | New | NN910 | Exterior Lighting Controls | Exterior Lighting Controls | Exterior Lighting Controls | NonEquip | 10 | Exterior screw-in | 0% | Tech/Econ | 50% | 0 | 0 | 0 | 0 | 0
Tech | Manufactured Home | Lighting | Exterior screw-in | TRC | Existing | NE943 | ENERGY STAR Certified Home | ENERGY STAR Certified Home | ENERGY STAR Certified Home | NonEquip | 20 |  | 0% | Tech/Econ | 30% | 0 | 0.00036816 | 0.00011165 | 0 | 0
Tech | Manufactured Home | Lighting | Exterior screw-in | TRC | Existing | NE913 | Interior Lighting Controls | Interior Lighting Controls | Interior Lighting Controls | NonEquip | 8 | Interior screw-in | 0% | Tech/Econ | 28.57% | 0 | 0.00013562 | 0.00010241 | 0 | 0
Tech | Manufactured Home | Lighting | Exterior screw-in | TRC | Existing | NE907 | Exterior Lighting Controls | Exterior Lighting Controls | Exterior Lighting Controls | NonEquip | 10 | Exterior screw-in | 0% | Tech/Econ | 50% | 0 | 0 | 0 | 0 | 0
Tech | Manufactured Home | Lighting | Exterior screw-in | TRC | Turnover | ET409 | LED - 9W Flood (Exterior) | LED - 9W Flood (Exterior) | LED - 9W Flood (Exterior) | Equip | 10 | Exterior screw-in | 22% | Tech/Econ | 86.15% | 117782.5543 | 0 | 0 | 0 | 0
Tech | Manufactured Home | Lighting | Exterior screw-in | TRC | Turnover | ET364 | CFL - 15W Flood (Exterior) | CFL - 15W Flood (Exterior) | CFL - 15W Flood (Exterior) | Equip | 7.8 | Exterior screw-in | 0% | Tech/Econ | 76.92% | 0 | 0 | 0 | 0 | 0
Tech | Manufactured Home | Lighting | Exterior screw-in | TRC | New | EN415 | LED - 9W Flood (Exterior) | LED - 9W Flood (Exterior) | LED - 9W Flood (Exterior) | Equip | 10 | Exterior screw-in | 22% | Tech/Econ | 86.15% | 1261.8709 | 0 | 0 | 0 | 0
Tech | Manufactured Home | Lighting | Exterior screw-in | TRC | New | EN370 | CFL - 15W Flood (Exterior) | CFL - 15W Flood (Exterior) | CFL - 15W Flood (Exterior) | Equip | 7.8 | Exterior screw-in | 0% | Tech/Econ | 76.92% | 0 | 0 | 0 | 0 | 0
Tech | Manufactured Home | Appliances | Dishwasher | TRC | New | NN958 | ENERGY STAR Certified Home | ENERGY STAR Certified Home | ENERGY STAR Certified Home | NonEquip | 20 |  | 0% | Tech/Econ | 30% | 0 | 0.00036816 | 0.00011165 | 0 | 0
Tech | Manufactured Home | Appliances | Dishwasher | TRC | New | NN538 | Removal of 2nd Refrigerator-Freezer | Removal of 2nd Refrigerator/Freezer | Removal of 2nd Refrigerator-Freezer | NonEquip | 5 | Refrigerator | 0% | Tech/Econ | 100% | 0 | 0.00010438 | 3.4778e-05 | 0 | 0
Tech | Manufactured Home | Appliances | Dishwasher | TRC | Existing | NE955 | ENERGY STAR Certified Home | ENERGY STAR Certified Home | ENERGY STAR Certified Home | NonEquip | 20 |  | 0% | Tech/Econ | 30% | 0 | 0.00036816 | 0.00011165 | 0 | 0
Tech | Manufactured Home | Appliances | Dishwasher | TRC | Existing | NE535 | Removal of 2nd Refrigerator-Freezer | Removal of 2nd Refrigerator/Freezer | Removal of 2nd Refrigerator-Freezer | NonEquip | 5 | Refrigerator | 0% | Tech/Econ | 100% | 0 | 0.00010438 | 3.4778e-05 | 0 | 0
Tech | Manufactured Home | Appliances | Dishwasher | TRC | Turnover | ET22 | Energy Star Dishwasher | ENERGY STAR Dishwasher | Energy Star Dishwasher | Equip | 10 | Dishwasher | 9% | Tech/Econ | 13.13% | 57606.8505 | 0.00010949 | 0.00011902 | 6.3071 | 6.8565
Tech | Manufactured Home | Appliances | Dishwasher | TRC | New | EN28 | Energy Star Dishwasher | ENERGY STAR Dishwasher | Energy Star Dishwasher | Equip | 10 | Dishwasher | 9% | Tech/Econ | 13.13% | 617.1747 | 0.00010949 | 0.00011902 | 0.067572 | 0.073457
Tech | Manufactured Home | Domestic Hot Water | Conventional Tank | TRC | New | NN940 | ENERGY STAR Certified Home | ENERGY STAR Certified Home | ENERGY STAR Certified Home | NonEquip | 20 |  | 0% | Tech/Econ | 30% | 0 | 0.00036816 | 0.00011165 | 0 | 0
Tech | Manufactured Home | Domestic Hot Water | Conventional Tank | TRC | New | NN592 | Water Heater Timeclock | Water Heater Timeclock | Water Heater Timeclock | NonEquip | 7 |  | 45% | Tech/Econ | 5% | 0 | 0 | 0 | 0 | 0
Tech | Manufactured Home | Domestic Hot Water | Conventional Tank | TRC | New | NN586 | Water Heater Thermostat Setback | Water Heater Thermostat Setback (temperature check card) | Water Heater Thermostat Setback | NonEquip | 4 |  | 0.9177% | Tech/Econ | 1.494% | 0 | 9.0071e-05 | 0.00019389 | 0 | 0
Tech | Manufactured Home | Domestic Hot Water | Conventional Tank | TRC | New | NN580 | Water Heater Blanket | Water Heater Blanket | Water Heater Blanket | NonEquip | 7 |  | 1.582% | Tech/Econ | 10.31% | 528.7198 | 9.0071e-05 | 0.00019389 | 0.047622 | 0.10251
Tech | Manufactured Home | Domestic Hot Water | Conventional Tank | TRC | New | NN574 | Thermostatic Shower Restriction Valve | Thermostatic Shower Restriction Valve | Thermostatic Shower Restriction Valve | NonEquip | 10 |  | 16% | Tech/Econ | 2.95% | 0 | 9.0071e-05 | 0.00019389 | 0 | 0
Tech | Manufactured Home | Domestic Hot Water | Conventional Tank | TRC | New | NN568 | Low Flow Showerhead | Low Flow Showerhead | Low Flow Showerhead | NonEquip | 9 |  | 80% | Tech/Econ | 9.393% | 24315.6133 | 9.0071e-05 | 0.00019389 | 2.1901 | 4.7145
Tech | Manufactured Home | Domestic Hot Water | Conventional Tank | TRC | New | NN562 | Hot Water Pipe Insulation | Hot Water Pipe Insulation | Hot Water Pipe Insulation | NonEquip | 13 |  | 15% | Tech/Econ | 7.656% | 2043.1962 | 9.0071e-05 | 0.00019389 | 0.18403 | 0.39615
Tech | Manufactured Home | Domestic Hot Water | Conventional Tank | TRC | New | NN556 | Heat Trap | Heat Trap | Heat Trap | NonEquip | 10 |  | 12% | Tech/Econ | 4.211% | 0 | 9.0071e-05 | 0.00019389 | 0 | 0
Tech | Manufactured Home | Domestic Hot Water | Conventional Tank | TRC | New | NN550 | Faucet Aerator | Faucet Aerator | Faucet Aerator | NonEquip | 10 |  | 18% | Tech/Econ | 0.9235% | 0 | 9.0071e-05 | 0.00019389 | 0 | 0
Tech | Manufactured Home | Domestic Hot Water | Conventional Tank | TRC | New | NN544 | Drain Water Heat Recovery | Drain Water Heat Recovery | Drain Water Heat Recovery | NonEquip | 15 |  | 9.5% | Tech/Econ | 12.3% | 3831.9318 | 9.0071e-05 | 0.00019389 | 0.34515 | 0.74296
Tech | Manufactured Home | Domestic Hot Water | Conventional Tank | TRC | Existing | NE937 | ENERGY STAR Certified Home | ENERGY STAR Certified Home | ENERGY STAR Certified Home | NonEquip | 20 |  | 0% | Tech/Econ | 30% | 0 | 0.00036816 | 0.00011165 | 0 | 0
Tech | Manufactured Home | Domestic Hot Water | Conventional Tank | TRC | Existing | NE589 | Water Heater Timeclock | Water Heater Timeclock | Water Heater Timeclock | NonEquip | 7 |  | 47.61% | Tech/Econ | 5% | 671105.7446 | 0 | 0 | 0 | 0
Tech | Manufactured Home | Domestic Hot Water | Conventional Tank | TRC | Existing | NE583 | Water Heater Thermostat Setback | Water Heater Thermostat Setback (temperature check card) | Water Heater Thermostat Setback | NonEquip | 4 |  | 0% | Tech/Econ | 1.494% | 0 | 9.0071e-05 | 0.00019389 | 0 | 0
Tech | Manufactured Home | Domestic Hot Water | Conventional Tank | TRC | Existing | NE577 | Water Heater Blanket | Water Heater Blanket | Water Heater Blanket | NonEquip | 7 |  | 9.142% | Tech/Econ | 10.78% | 298068.3516 | 9.0071e-05 | 0.00019389 | 26.8473 | 57.7914
Tech | Manufactured Home | Domestic Hot Water | Conventional Tank | TRC | Existing | NE571 | Thermostatic Shower Restriction Valve | Thermostatic Shower Restriction Valve | Thermostatic Shower Restriction Valve | NonEquip | 10 |  | 0% | Tech/Econ | 2.95% | 0 | 9.0071e-05 | 0.00019389 | 0 | 0
Tech | Manufactured Home | Domestic Hot Water | Conventional Tank | TRC | Existing | NE565 | Low Flow Showerhead | Low Flow Showerhead | Low Flow Showerhead | NonEquip | 9 |  | 36% | Tech/Econ | 9.393% | 1012913.932 | 9.0071e-05 | 0.00019389 | 91.234 | 196.3904
Tech | Manufactured Home | Domestic Hot Water | Conventional Tank | TRC | Existing | NE559 | Hot Water Pipe Insulation | Hot Water Pipe Insulation | Hot Water Pipe Insulation | NonEquip | 13 |  | 33.75% | Tech/Econ | 7.656% | 747809.3959 | 9.0071e-05 | 0.00019389 | 67.3558 | 144.9902
Tech | Manufactured Home | Domestic Hot Water | Conventional Tank | TRC | Existing | NE553 | Heat Trap | Heat Trap | Heat Trap | NonEquip | 10 |  | 0% | Tech/Econ | 4.211% | 0 | 9.0071e-05 | 0.00019389 | 0 | 0
Tech | Manufactured Home | Domestic Hot Water | Conventional Tank | TRC | Existing | NE547 | Faucet Aerator | Faucet Aerator | Faucet Aerator | NonEquip | 10 |  | 40.5% | Tech/Econ | 2.216% | 247049.4544 | 9.0071e-05 | 0.00019389 | 22.252 | 47.8996
Tech | Manufactured Home | Domestic Hot Water | Conventional Tank | TRC | Existing | NE541 | Drain Water Heat Recovery | Drain Water Heat Recovery | Drain Water Heat Recovery | NonEquip | 15 |  | 9.5% | Tech/Econ | 12.3% | 357671.0684 | 9.0071e-05 | 0.00019389 | 32.2157 | 69.3476
Tech | Manufactured Home | Domestic Hot Water | Conventional Tank | TRC | Turnover | ET982 | Solar Water Heater | Solar Water Heater | Solar Water Heater | Equip | 15 | Conventional Tank | 21.56% | Tech/Econ | 76.67% | 7316448.602 | 7.4909e-05 | 7.9585e-05 | 548.0652 | 582.2777
Tech | Manufactured Home | Domestic Hot Water | Conventional Tank | TRC | Turnover | ET973 | Heat Pump Water Heater | Heat Pump Water Heater | Heat Pump Water Heater | Equip | 10 | Conventional Tank | 27.44% | Tech/Econ | 62.51% | 6337554.143 | 6.7238e-05 | 0.00025115 | 426.1217 | 1591.6918
Tech | Manufactured Home | Domestic Hot Water | Conventional Tank | TRC | New | EN988 | Solar Water Heater | Solar Water Heater | Solar Water Heater | Equip | 15 | Conventional Tank | 21.56% | Tech/Econ | 76.67% | 78385.2387 | 7.4909e-05 | 7.9585e-05 | 5.8717 | 6.2383
Tech | Manufactured Home | Domestic Hot Water | Conventional Tank | TRC | New | EN979 | Heat Pump Water Heater | Heat Pump Water Heater | Heat Pump Water Heater | Equip | 10 | Conventional Tank | 27.44% | Tech/Econ | 62.51% | 67897.7904 | 6.7238e-05 | 0.00025115 | 4.5653 | 17.0527
Tech | Manufactured Home | Appliances | Clothes washer | TRC | New | NN958 | ENERGY STAR Certified Home | ENERGY STAR Certified Home | ENERGY STAR Certified Home | NonEquip | 20 |  | 0% | Tech/Econ | 30% | 0 | 0.00036816 | 0.00011165 | 0 | 0
Tech | Manufactured Home | Appliances | Clothes washer | TRC | New | NN538 | Removal of 2nd Refrigerator-Freezer | Removal of 2nd Refrigerator/Freezer | Removal of 2nd Refrigerator-Freezer | NonEquip | 5 | Refrigerator | 0% | Tech/Econ | 100% | 0 | 0.00010438 | 3.4778e-05 | 0 | 0
Tech | Manufactured Home | Appliances | Clothes washer | TRC | Existing | NE955 | ENERGY STAR Certified Home | ENERGY STAR Certified Home | ENERGY STAR Certified Home | NonEquip | 20 |  | 0% | Tech/Econ | 30% | 0 | 0.00036816 | 0.00011165 | 0 | 0
Tech | Manufactured Home | Appliances | Clothes washer | TRC | Existing | NE535 | Removal of 2nd Refrigerator-Freezer | Removal of 2nd Refrigerator/Freezer | Removal of 2nd Refrigerator-Freezer | NonEquip | 5 | Refrigerator | 0% | Tech/Econ | 100% | 0 | 0.00010438 | 3.4778e-05 | 0 | 0
Tech | Manufactured Home | Appliances | Clothes washer | TRC | Turnover | ET13 | Energy Star Clothes Washer | ENERGY STAR Clothes Washer | Energy Star Clothes Washer | Equip | 11 | Clothes washer | 54% | Tech/Econ | 37.8% | 340966.356 | 0.00015726 | 9.1338e-05 | 53.621 | 31.1433
Tech | Manufactured Home | Appliances | Clothes washer | TRC | New | EN19 | Energy Star Clothes Washer | ENERGY STAR Clothes Washer | Energy Star Clothes Washer | Equip | 11 | Clothes washer | 54% | Tech/Econ | 37.8% | 3652.9648 | 0.00015726 | 9.1338e-05 | 0.57447 | 0.33366
Tech | Manufactured Home | Appliances | Clothes dryer | TRC | New | NN958 | ENERGY STAR Certified Home | ENERGY STAR Certified Home | ENERGY STAR Certified Home | NonEquip | 20 |  | 0% | Tech/Econ | 30% | 0 | 0.00036816 | 0.00011165 | 0 | 0
Tech | Manufactured Home | Appliances | Clothes dryer | TRC | New | NN538 | Removal of 2nd Refrigerator-Freezer | Removal of 2nd Refrigerator/Freezer | Removal of 2nd Refrigerator-Freezer | NonEquip | 5 | Refrigerator | 0% | Tech/Econ | 100% | 0 | 0.00010438 | 3.4778e-05 | 0 | 0
Tech | Manufactured Home | Appliances | Clothes dryer | TRC | Existing | NE955 | ENERGY STAR Certified Home | ENERGY STAR Certified Home | ENERGY STAR Certified Home | NonEquip | 20 |  | 0% | Tech/Econ | 30% | 0 | 0.00036816 | 0.00011165 | 0 | 0
Tech | Manufactured Home | Appliances | Clothes dryer | TRC | Existing | NE535 | Removal of 2nd Refrigerator-Freezer | Removal of 2nd Refrigerator/Freezer | Removal of 2nd Refrigerator-Freezer | NonEquip | 5 | Refrigerator | 0% | Tech/Econ | 100% | 0 | 0.00010438 | 3.4778e-05 | 0 | 0
Tech | Manufactured Home | Appliances | Clothes dryer | TRC | Turnover | ET49 | Heat Pump Clothes Dryer | Heat Pump Clothes Dryer | Heat Pump Clothes Dryer | Equip | 12 | Clothes dryer | 54% | Tech/Econ | 30.89% | 3303500.303 | 0.00015726 | 9.1338e-05 | 519.5144 | 301.7364
Tech | Manufactured Home | Appliances | Clothes dryer | TRC | Turnover | ET4 | Energy Star Clothes Dryer | ENERGY STAR Clothes Dryer | Energy Star Clothes Dryer | Equip | 11 | Clothes dryer | 46% | Tech/Econ | 20.87% | 1583823.198 | 0.00015726 | 9.1338e-05 | 249.0749 | 144.6639
Tech | Manufactured Home | Appliances | Clothes dryer | TRC | New | EN55 | Heat Pump Clothes Dryer | Heat Pump Clothes Dryer | Heat Pump Clothes Dryer | Equip | 12 | Clothes dryer | 54% | Tech/Econ | 30.89% | 35392.2611 | 0.00015726 | 9.1338e-05 | 5.5659 | 3.2327
Tech | Manufactured Home | Appliances | Clothes dryer | TRC | New | EN10 | Energy Star Clothes Dryer | ENERGY STAR Clothes Dryer | Energy Star Clothes Dryer | Equip | 11 | Clothes dryer | 46% | Tech/Econ | 20.87% | 16968.3908 | 0.00015726 | 9.1338e-05 | 2.6685 | 1.5499
Tech | Manufactured Home | Space Heating | Central forced air | TRC | New | NN934 | ENERGY STAR Certified Home | ENERGY STAR Certified Home | ENERGY STAR Certified Home | NonEquip | 20 |  | 0% | Tech/Econ | 30% | 0 | 0 | 0.00018159 | 0 | 0
Tech | Manufactured Home | Space Heating | Central forced air | TRC | New | NN898 | Wall Insulation | Wall Insulation | Wall Insulation | NonEquip | 20 |  | 6.75% | Tech/Econ | 0% | 0 | 0 | 0 | 0 | 0
Tech | Manufactured Home | Space Heating | Central forced air | TRC | New | NN886 | Storm Door | Storm Door | Storm Door | NonEquip | 20 |  | 0% | Tech/Econ | 0.7335% | 0 | 0 | 0.0012354 | 0 | 0
Tech | Manufactured Home | Space Heating | Central forced air | TRC | New | NN868 | Spray Foam Insulation(Base R30) | Spray Foam Insulation (Base: R30) | Spray Foam Insulation(Base R30) | NonEquip | 20 |  | 72% | Tech/Econ | 15.85% | 25309.6623 | 0 | 0.0018461 | 0 | 46.7234
Tech | Manufactured Home | Space Heating | Central forced air | TRC | New | NN856 | Spray Foam Insulation(Base R2) | Spray Foam Insulation (Base: R2) | Spray Foam Insulation(Base R2) | NonEquip | 20 |  | 0% | Tech/Econ | 53.56% | 0 | 0 | 0.0010965 | 0 | 0
Tech | Manufactured Home | Space Heating | Central forced air | TRC | New | NN844 | Spray Foam Insulation(Base R19) | Spray Foam Insulation (Base: R19) | Spray Foam Insulation(Base R19) | NonEquip | 20 |  | 0% | Tech/Econ | 21.82% | 0 | 0 | 0.0015307 | 0 | 0
Tech | Manufactured Home | Space Heating | Central forced air | TRC | New | NN832 | Spray Foam Insulation(Base R12) | Spray Foam Insulation (Base: R12) | Spray Foam Insulation(Base R12) | NonEquip | 20 |  | 0% | Tech/Econ | 29.01% | 0 | 0 | 0.0012801 | 0 | 0
Tech | Manufactured Home | Space Heating | Central forced air | TRC | New | NN826 | Smart Thermostat | Smart Thermostats | Smart Thermostat | NonEquip | 11 |  | 90% | Tech/Econ | 4% | 0 | 0 | 0 | 0 | 0
Tech | Manufactured Home | Space Heating | Central forced air | TRC | New | NN814 | Sealed crawlspace | Sealed crawlspace | Sealed crawlspace | NonEquip | 11 |  | 5.88% | Tech/Econ | 0% | 0 | 0 | 0 | 0 | 0
Tech | Manufactured Home | Space Heating | Central forced air | TRC | New | NN796 | Radiant Barrier | Radiant Barrier | Radiant Barrier | NonEquip | 20 |  | 0.95% | Tech/Econ | 10% | 0 | 0 | 0.00078254 | 0 | 0
Tech | Manufactured Home | Space Heating | Central forced air | TRC | New | NN790 | Programmable Thermostat | Programmable Thermostat | Programmable Thermostat | NonEquip | 11 |  | 2% | Tech/Econ | 1.72% | 0 | 0 | 0 | 0 | 0
Tech | Manufactured Home | Space Heating | Central forced air | TRC | New | NN778 | HVAC ECM Motor | HVAC ECM Motor | HVAC ECM Motor | NonEquip | 15 |  | 40.5% | Tech/Econ | 0.4503% | 0 | 0 | 0.00092578 | 0 | 0
Tech | Manufactured Home | Space Heating | Central forced air | TRC | New | NN766 | Home Energy Management System | Home Energy Management System | Home Energy Management System | NonEquip | 11 |  | 6.5% | Tech/Econ | 15% | 1916.1427 | 0 | 0.00012481 | 0 | 0.23916
Tech | Manufactured Home | Space Heating | Central forced air | TRC | New | NN742 | Green Roof | Green Roof | Green Roof | NonEquip | 20 |  | 2.7% | Tech/Econ | 14.65% | 769.9831 | 0 | 0.00089049 | 0 | 0.68566
Tech | Manufactured Home | Space Heating | Central forced air | TRC | New | NN724 | Energy Star Windows | ENERGY STAR Windows | Energy Star Windows | NonEquip | 20 |  | 19% | Tech/Econ | 0.8568% | 0 | 0 | 0.0008062 | 0 | 0
Tech | Manufactured Home | Space Heating | Central forced air | TRC | New | NN712 | Energy Star Door | ENERGY STAR Door | Energy Star Door | NonEquip | 20 |  | 14.25% | Tech/Econ | 0.9134% | 0 | 0 | 0.0012359 | 0 | 0
Tech | Manufactured Home | Space Heating | Central forced air | TRC | New | NN700 | Energy Star Certified Roof Products | ENERGY STAR Certified Roof Products | Energy Star Certified Roof Products | NonEquip | 20 |  | 54% | Tech/Econ | 12.5% | 4555.2712 | 0 | 0.00089049 | 0 | 4.0564
Tech | Manufactured Home | Space Heating | Central forced air | TRC | New | NN688 | Duct Repair | Duct Repair | Duct Repair | NonEquip | 11 |  | 0% | Tech/Econ | 0% | 0 | 0 | 0 | 0 | 0
Tech | Manufactured Home | Space Heating | Central forced air | TRC | New | NN676 | Duct Insulation | Duct Insulation | Duct Insulation | NonEquip | 15 |  | 0% | Tech/Econ | 0% | 0 | 0 | 0 | 0 | 0
Tech | Manufactured Home | Space Heating | Central forced air | TRC | New | NN652 | Ceiling Insulation(R30 to R38) | Ceiling Insulation (R30 to R38) | Ceiling Insulation(R30 to R38) | NonEquip | 20 |  | 8% | Tech/Econ | 3.233% | 0 | 0 | 0.001021 | 0 | 0
Tech | Manufactured Home | Space Heating | Central forced air | TRC | New | NN640 | Ceiling Insulation(R2 to R38) | Ceiling Insulation (R2 to R38) | Ceiling Insulation(R2 to R38) | NonEquip | 20 |  | 0% | Tech/Econ | 48.55% | 0 | 0 | 0.00096953 | 0 | 0
Tech | Manufactured Home | Space Heating | Central forced air | TRC | New | NN628 | Ceiling Insulation(R19 to R38) | Ceiling Insulation (R19 to R38) | Ceiling Insulation(R19 to R38) | NonEquip | 20 |  | 0% | Tech/Econ | 10.49% | 0 | 0 | 0.0010176 | 0 | 0
Tech | Manufactured Home | Space Heating | Central forced air | TRC | New | NN616 | Ceiling Insulation(R12 to R38) | Ceiling Insulation (R12 to R38) | Ceiling Insulation(R12 to R38) | NonEquip | 20 |  | 0% | Tech/Econ | 19.59% | 0 | 0 | 0.0009706 | 0 | 0
Tech | Manufactured Home | Space Heating | Central forced air | TRC | New | NN610 | Air Sealing-Infiltration Control | Air Sealing/Infiltration Control | Air Sealing-Infiltration Control | NonEquip | 11 |  | 52% | Tech/Econ | 0% | 0 | 0 | 0 | 0 | 0
Tech | Manufactured Home | Space Heating | Central forced air | TRC | Existing | NE931 | ENERGY STAR Certified Home | ENERGY STAR Certified Home | ENERGY STAR Certified Home | NonEquip | 20 |  | 0% | Tech/Econ | 30% | 0 | 0 | 0.00018159 | 0 | 0
Tech | Manufactured Home | Space Heating | Central forced air | TRC | Existing | NE895 | Wall Insulation | Wall Insulation | Wall Insulation | NonEquip | 20 |  | 6.75% | Tech/Econ | 34.34% | 448018.4046 | 0 | 0.00071233 | 0 | 398.9546
Tech | Manufactured Home | Space Heating | Central forced air | TRC | Existing | NE883 | Storm Door | Storm Door | Storm Door | NonEquip | 20 |  | 0% | Tech/Econ | 1.107% | 0 | 0 | 0.0012354 | 0 | 0
Tech | Manufactured Home | Space Heating | Central forced air | TRC | Existing | NE865 | Spray Foam Insulation(Base R30) | Spray Foam Insulation (Base: R30) | Spray Foam Insulation(Base R30) | NonEquip | 20 |  | 35.13% | Tech/Econ | 15.85% | 973454.8176 | 0 | 0.0018461 | 0 | 1797.0651
Tech | Manufactured Home | Space Heating | Central forced air | TRC | Existing | NE853 | Spray Foam Insulation(Base R2) | Spray Foam Insulation (Base: R2) | Spray Foam Insulation(Base R2) | NonEquip | 20 |  | 14.63% | Tech/Econ | 53.56% | 1655980.736 | 0 | 0.0010965 | 0 | 1815.7018
Tech | Manufactured Home | Space Heating | Central forced air | TRC | Existing | NE841 | Spray Foam Insulation(Base R19) | Spray Foam Insulation (Base: R19) | Spray Foam Insulation(Base R19) | NonEquip | 20 |  | 5.725% | Tech/Econ | 21.82% | 221868.8861 | 0 | 0.0015307 | 0 | 339.6144
Tech | Manufactured Home | Space Heating | Central forced air | TRC | Existing | NE829 | Spray Foam Insulation(Base R12) | Spray Foam Insulation (Base: R12) | Spray Foam Insulation(Base R12) | NonEquip | 20 |  | 14.21% | Tech/Econ | 29.01% | 778520.9103 | 0 | 0.0012801 | 0 | 996.6217
Tech | Manufactured Home | Space Heating | Central forced air | TRC | Existing | NE823 | Smart Thermostat | Smart Thermostats | Smart Thermostat | NonEquip | 11 |  | 90% | Tech/Econ | 4% | 481443.6009 | 0 | 0 | 0 | 0
Tech | Manufactured Home | Space Heating | Central forced air | TRC | Existing | NE811 | Sealed crawlspace | Sealed crawlspace | Sealed crawlspace | NonEquip | 11 |  | 5.88% | Tech/Econ | 1.298% | 9777.814 | 0 | 0.0010155 | 0 | 9.9289
Tech | Manufactured Home | Space Heating | Central forced air | TRC | Existing | NE793 | Radiant Barrier | Radiant Barrier | Radiant Barrier | NonEquip | 20 |  | 0.95% | Tech/Econ | 10% | 13341.2114 | 0 | 0.00078254 | 0 | 10.44
Tech | Manufactured Home | Space Heating | Central forced air | TRC | Existing | NE787 | Programmable Thermostat | Programmable Thermostat | Programmable Thermostat | NonEquip | 11 |  | 2% | Tech/Econ | 1.72% | 4408.1716 | 0 | 0 | 0 | 0
Tech | Manufactured Home | Space Heating | Central forced air | TRC | Existing | NE763 | Home Energy Management System | Home Energy Management System | Home Energy Management System | NonEquip | 11 |  | 6.5% | Tech/Econ | 15% | 160984.7067 | 0 | 0.00010785 | 0 | 17.363
Tech | Manufactured Home | Space Heating | Central forced air | TRC | Existing | NE745 | Heat Pump Tune Up | Heat Pump Tune Up | Heat Pump Tune Up | NonEquip | 2 | Heat pump-heating | 0% | Tech/Econ | 5% | 0 | 0 | 0.00089049 | 0 | 0
Tech | Manufactured Home | Space Heating | Central forced air | TRC | Existing | NE739 | Green Roof | Green Roof | Green Roof | NonEquip | 20 |  | 0.225% | Tech/Econ | 14.65% | 5390.8436 | 0 | 0.00089049 | 0 | 4.8005
Tech | Manufactured Home | Space Heating | Central forced air | TRC | Existing | NE727 | Floor Insulation | Floor Insulation | Floor Insulation | NonEquip | 20 |  | 8% | Tech/Econ | 0.5847% | 5976.8532 | 0 | 0.00061521 | 0 | 3.677
Tech | Manufactured Home | Space Heating | Central forced air | TRC | Existing | NE721 | Energy Star Windows | ENERGY STAR Windows | Energy Star Windows | NonEquip | 20 |  | 19% | Tech/Econ | 2.504% | 61266.0664 | 0 | 0.0012804 | 0 | 78.443
Tech | Manufactured Home | Space Heating | Central forced air | TRC | Existing | NE709 | Energy Star Door | ENERGY STAR Door | Energy Star Door | NonEquip | 20 |  | 14.25% | Tech/Econ | 1.287% | 23477.263 | 0 | 0.0012359 | 0 | 29.0163
Tech | Manufactured Home | Space Heating | Central forced air | TRC | Existing | NE697 | Energy Star Certified Roof Products | ENERGY STAR Certified Roof Products | Energy Star Certified Roof Products | NonEquip | 20 |  | 54% | Tech/Econ | 12.5% | 1103279.156 | 0 | 0.00089049 | 0 | 982.4559
Tech | Manufactured Home | Space Heating | Central forced air | TRC | Existing | NE685 | Duct Repair | Duct Repair | Duct Repair | NonEquip | 11 |  | 65% | Tech/Econ | 12% | 1188844.582 | 0 | 0.00089049 | 0 | 1058.6508
Tech | Manufactured Home | Space Heating | Central forced air | TRC | Existing | NE673 | Duct Insulation | Duct Insulation | Duct Insulation | NonEquip | 15 |  | 0% | Tech/Econ | 2.045% | 0 | 0 | 0.00089049 | 0 | 0
Tech | Manufactured Home | Space Heating | Central forced air | TRC | Existing | NE649 | Ceiling Insulation(R30 to R38) | Ceiling Insulation (R30 to R38) | Ceiling Insulation(R30 to R38) | NonEquip | 20 |  | 3.904% | Tech/Econ | 3.233% | 16271.3229 | 0 | 0.001021 | 0 | 16.6127
Tech | Manufactured Home | Space Heating | Central forced air | TRC | Existing | NE637 | Ceiling Insulation(R2 to R38) | Ceiling Insulation (R2 to R38) | Ceiling Insulation(R2 to R38) | NonEquip | 20 |  | 1.625% | Tech/Econ | 48.55% | 153720.6476 | 0 | 0.00096953 | 0 | 149.0368
Tech | Manufactured Home | Space Heating | Central forced air | TRC | Existing | NE625 | Ceiling Insulation(R19 to R38) | Ceiling Insulation (R19 to R38) | Ceiling Insulation(R19 to R38) | NonEquip | 20 |  | 0.6361% | Tech/Econ | 10.49% | 9372.2528 | 0 | 0.0010176 | 0 | 9.5376
Tech | Manufactured Home | Space Heating | Central forced air | TRC | Existing | NE613 | Ceiling Insulation(R12 to R38) | Ceiling Insulation (R12 to R38) | Ceiling Insulation(R12 to R38) | NonEquip | 20 |  | 1.579% | Tech/Econ | 19.59% | 54241.1424 | 0 | 0.0009706 | 0 | 52.6462
Tech | Manufactured Home | Space Heating | Central forced air | TRC | Existing | NE607 | Air Sealing-Infiltration Control | Air Sealing/Infiltration Control | Air Sealing-Infiltration Control | NonEquip | 11 |  | 52% | Tech/Econ | 9% | 656605.8286 | 0 | 0.00089049 | 0 | 584.699
Tech | Manufactured Home | Space Heating | Central forced air | TRC | Turnover | ET355 | Variable Refrigerant Flow (VRF) HVAC Systems | Variable Refrigerant Flow (VRF) HVAC Systems | Variable Refrigerant Flow (VRF) HVAC Systems | Equip | 13 | Central forced air | 7.175% | Tech/Econ | 26.4% | 342854.8537 | 0 | 0.00018174 | 0 | 62.3101
Tech | Manufactured Home | Space Heating | Central forced air | TRC | New | EN361 | Variable Refrigerant Flow (VRF) HVAC Systems | Variable Refrigerant Flow (VRF) HVAC Systems | Variable Refrigerant Flow (VRF) HVAC Systems | Equip | 13 | Central forced air | 7.773% | Tech/Econ | 26.4% | 4646.6813 | 0 | 0.00018174 | 0 | 0.84448
Tech | Manufactured Home | Space Cooling | CAC | TRC | New | NN928 | ENERGY STAR Certified Home | ENERGY STAR Certified Home | ENERGY STAR Certified Home | NonEquip | 20 |  | 0% | Tech/Econ | 30% | 0 | 0.00095592 | 0 | 0 | 0
Tech | Manufactured Home | Space Cooling | CAC | TRC | New | NN922 | Solar Attic Fan | Solar Attic Fan | Solar Attic Fan | NonEquip | 15 |  | 0.95% | Tech/Econ | 6% | 0 | 0.00034388 | 0 | 0 | 0
Tech | Manufactured Home | Space Cooling | CAC | TRC | New | NN904 | Window Sun Protection | Window Sun Protection | Window Sun Protection | NonEquip | 10 |  | 30% | Tech/Econ | 2.457% | 0 | 0.0015041 | -0.0006884 | 0 | 0
Tech | Manufactured Home | Space Cooling | CAC | TRC | New | NN880 | Storm Door | Storm Door | Storm Door | NonEquip | 20 |  | 0% | Tech/Econ | 1.32% | 0 | 0.00031688 | 0 | 0 | 0
Tech | Manufactured Home | Space Cooling | CAC | TRC | New | NN874 | Spray Foam Insulation(Base R30) | Spray Foam Insulation (Base: R30) | Spray Foam Insulation(Base R30) | NonEquip | 20 |  | 72% | Tech/Econ | 14.32% | 36939.7378 | 0.00046998 | 0 | 17.3608 | 0
Tech | Manufactured Home | Space Cooling | CAC | TRC | New | NN862 | Spray Foam Insulation(Base R2) | Spray Foam Insulation (Base: R2) | Spray Foam Insulation(Base R2) | NonEquip | 20 |  | 0% | Tech/Econ | 33.36% | 0 | 0.00059368 | 0 | 0 | 0
Tech | Manufactured Home | Space Cooling | CAC | TRC | New | NN850 | Spray Foam Insulation(Base R19) | Spray Foam Insulation (Base: R19) | Spray Foam Insulation(Base R19) | NonEquip | 20 |  | 0% | Tech/Econ | 16.36% | 0 | 0.00050527 | 0 | 0 | 0
Tech | Manufactured Home | Space Cooling | CAC | TRC | New | NN838 | Spray Foam Insulation(Base R12) | Spray Foam Insulation (Base: R12) | Spray Foam Insulation(Base R12) | NonEquip | 20 |  | 0% | Tech/Econ | 19.3% | 0 | 0.00039155 | 0 | 0 | 0
Tech | Manufactured Home | Space Cooling | CAC | TRC | New | NN820 | Smart Thermostat | Smart Thermostats | Smart Thermostat | NonEquip | 11 |  | 90% | Tech/Econ | 4% | 0 | 0 | 0 | 0 | 0
Tech | Manufactured Home | Space Cooling | CAC | TRC | New | NN802 | Radiant Barrier | Radiant Barrier | Radiant Barrier | NonEquip | 20 |  | 0.95% | Tech/Econ | 10% | 0 | 0.00089288 | 0 | 0 | 0
Tech | Manufactured Home | Space Cooling | CAC | TRC | New | NN784 | Programmable Thermostat | Programmable Thermostat | Programmable Thermostat | NonEquip | 11 |  | 2% | Tech/Econ | 1.72% | 0 | 0 | 0 | 0 | 0
Tech | Manufactured Home | Space Cooling | CAC | TRC | New | NN772 | HVAC ECM Motor | HVAC ECM Motor | HVAC ECM Motor | NonEquip | 15 |  | 40.5% | Tech/Econ | 1.207% | 0 | 0.00027364 | 0 | 0 | 0
Tech | Manufactured Home | Space Cooling | CAC | TRC | New | NN760 | Home Energy Management System | Home Energy Management System | Home Energy Management System | NonEquip | 11 |  | 6.5% | Tech/Econ | 7.12% | 0 | 0.00066495 | 0 | 0 | 0
Tech | Manufactured Home | Space Cooling | CAC | TRC | New | NN736 | Green Roof | Green Roof | Green Roof | NonEquip | 20 |  | 2.7% | Tech/Econ | 14.65% | 1422.7361 | 0.00061734 | 0 | 0.87831 | 0
Tech | Manufactured Home | Space Cooling | CAC | TRC | New | NN718 | Energy Star Windows | ENERGY STAR Windows | Energy Star Windows | NonEquip | 20 |  | 19% | Tech/Econ | 4.078% | 0 | 0 | 0 | 0 | 0
Tech | Manufactured Home | Space Cooling | CAC | TRC | New | NN706 | Energy Star Door | ENERGY STAR Door | Energy Star Door | NonEquip | 20 |  | 14.25% | Tech/Econ | 1.643% | 0 | 0.00027068 | 0 | 0 | 0
Tech | Manufactured Home | Space Cooling | CAC | TRC | New | NN694 | Energy Star Certified Roof Products | ENERGY STAR Certified Roof Products | Energy Star Certified Roof Products | NonEquip | 20 |  | 54% | Tech/Econ | 12.5% | 10158.9153 | 0.00061734 | 0 | 6.2715 | 0
Tech | Manufactured Home | Space Cooling | CAC | TRC | New | NN646 | Ceiling Insulation(R2 to R38) | Ceiling Insulation (R2 to R38) | Ceiling Insulation(R2 to R38) | NonEquip | 20 |  | 0% | Tech/Econ | 25.25% | 0 | 0.00047762 | 0 | 0 | 0
Tech | Manufactured Home | Space Cooling | CAC | TRC | New | NN634 | Ceiling Insulation(R19 to R38) | Ceiling Insulation (R19 to R38) | Ceiling Insulation(R19 to R38) | NonEquip | 20 |  | 0% | Tech/Econ | 3.988% | 0 | 0.00066212 | 0 | 0 | 0
Tech | Manufactured Home | Space Cooling | CAC | TRC | New | NN622 | Ceiling Insulation(R12 to R38) | Ceiling Insulation (R12 to R38) | Ceiling Insulation(R12 to R38) | NonEquip | 20 |  | 0% | Tech/Econ | 7.735% | 0 | 0.00065826 | 0 | 0 | 0
Tech | Manufactured Home | Space Cooling | CAC | TRC | Existing | NE925 | ENERGY STAR Certified Home | ENERGY STAR Certified Home | ENERGY STAR Certified Home | NonEquip | 20 |  | 0% | Tech/Econ | 30% | 0 | 0.00095592 | 0 | 0 | 0
Tech | Manufactured Home | Space Cooling | CAC | TRC | Existing | NE919 | Solar Attic Fan | Solar Attic Fan | Solar Attic Fan | NonEquip | 15 |  | 0.95% | Tech/Econ | 6% | 13187.5518 | 0.00034388 | 0 | 4.535 | 0
Tech | Manufactured Home | Space Cooling | CAC | TRC | Existing | NE901 | Window Sun Protection | Window Sun Protection | Window Sun Protection | NonEquip | 10 |  | 30% | Tech/Econ | 2.457% | 163700.1064 | 0.0015041 | -0.0006884 | 246.2259 | -112.6917
Tech | Manufactured Home | Space Cooling | CAC | TRC | Existing | NE889 | Wall Insulation | Wall Insulation | Wall Insulation | NonEquip | 20 |  | 6.75% | Tech/Econ | 4.781% | 74628.7348 | 0.00029083 | 0 | 46.0714 | 0
Tech | Manufactured Home | Space Cooling | CAC | TRC | Existing | NE877 | Storm Door | Storm Door | Storm Door | NonEquip | 20 |  | 0% | Tech/Econ | 1.992% | 0 | 0.00031688 | 0 | 0 | 0
Tech | Manufactured Home | Space Cooling | CAC | TRC | Existing | NE871 | Spray Foam Insulation(Base R30) | Spray Foam Insulation (Base: R30) | Spray Foam Insulation(Base R30) | NonEquip | 20 |  | 35.13% | Tech/Econ | 14.32% | 1541239.134 | 0.00046998 | 0 | 724.347 | 0
Tech | Manufactured Home | Space Cooling | CAC | TRC | Existing | NE859 | Spray Foam Insulation(Base R2) | Spray Foam Insulation (Base: R2) | Spray Foam Insulation(Base R2) | NonEquip | 20 |  | 14.63% | Tech/Econ | 33.36% | 2212746.138 | 0.00059368 | 0 | 1313.6641 | 0
Tech | Manufactured Home | Space Cooling | CAC | TRC | Existing | NE847 | Spray Foam Insulation(Base R19) | Spray Foam Insulation (Base: R19) | Spray Foam Insulation(Base R19) | NonEquip | 20 |  | 5.725% | Tech/Econ | 16.36% | 289576.322 | 0.00050527 | 0 | 146.3136 | 0
Tech | Manufactured Home | Space Cooling | CAC | TRC | Existing | NE835 | Spray Foam Insulation(Base R12) | Spray Foam Insulation (Base: R12) | Spray Foam Insulation(Base R12) | NonEquip | 20 |  | 14.21% | Tech/Econ | 19.3% | 872253.2851 | 0.00039155 | 0 | 341.5319 | 0
Tech | Manufactured Home | Space Cooling | CAC | TRC | Existing | NE817 | Smart Thermostat | Smart Thermostats | Smart Thermostat | NonEquip | 11 |  | 90% | Tech/Econ | 4% | 829736.6155 | 0 | 0 | 0 | 0
Tech | Manufactured Home | Space Cooling | CAC | TRC | Existing | NE799 | Radiant Barrier | Radiant Barrier | Radiant Barrier | NonEquip | 20 |  | 0.95% | Tech/Econ | 10% | 23215.9763 | 0.00089288 | 0 | 20.7291 | 0
Tech | Manufactured Home | Space Cooling | CAC | TRC | Existing | NE781 | Programmable Thermostat | Programmable Thermostat | Programmable Thermostat | NonEquip | 11 |  | 2% | Tech/Econ | 1.72% | 7559.883 | 0 | 0 | 0 | 0
Tech | Manufactured Home | Space Cooling | CAC | TRC | Existing | NE757 | Home Energy Management System | Home Energy Management System | Home Energy Management System | NonEquip | 11 |  | 6.5% | Tech/Econ | 7.12% | 107571.5076 | 0.00066781 | 0 | 71.8375 | 0
Tech | Manufactured Home | Space Cooling | CAC | TRC | Existing | NE751 | Heat Pump Tune Up | Heat Pump Tune Up | Heat Pump Tune Up | NonEquip | 2 | Heat pump-cooling | 0% | Tech/Econ | 5% | 0 | 0.00061734 | 0 | 0 | 0
Tech | Manufactured Home | Space Cooling | CAC | TRC | Existing | NE733 | Green Roof | Green Roof | Green Roof | NonEquip | 20 |  | 0.225% | Tech/Econ | 14.65% | 10100.329 | 0.00061734 | 0 | 6.2353 | 0
Tech | Manufactured Home | Space Cooling | CAC | TRC | Existing | NE715 | Energy Star Windows | ENERGY STAR Windows | Energy Star Windows | NonEquip | 20 |  | 19% | Tech/Econ | 11.92% | 566380.1287 | 0.00016816 | 0 | 95.245 | 0
Tech | Manufactured Home | Space Cooling | CAC | TRC | Existing | NE703 | Energy Star Door | ENERGY STAR Door | Energy Star Door | NonEquip | 20 |  | 14.25% | Tech/Econ | 2.316% | 72763.5796 | 0.00027068 | 0 | 19.6954 | 0
Tech | Manufactured Home | Space Cooling | CAC | TRC | Existing | NE691 | Energy Star Certified Roof Products | ENERGY STAR Certified Roof Products | Energy Star Certified Roof Products | NonEquip | 20 |  | 54% | Tech/Econ | 12.5% | 1963079.299 | 0.00061734 | 0 | 1211.8897 | 0
Tech | Manufactured Home | Space Cooling | CAC | TRC | Existing | NE679 | Duct Repair | Duct Repair | Duct Repair | NonEquip | 11 |  | 65% | Tech/Econ | 12% | 2115326.995 | 0.00061734 | 0 | 1305.8785 | 0
Tech | Manufactured Home | Space Cooling | CAC | TRC | Existing | NE667 | Duct Insulation | Duct Insulation | Duct Insulation | NonEquip | 15 |  | 0% | Tech/Econ | 2.045% | 0 | 0.00061734 | 0 | 0 | 0
Tech | Manufactured Home | Space Cooling | CAC | TRC | Existing | NE661 | Central AC Tune Up | Central AC Tune Up | Central AC Tune Up | NonEquip | 2 | CAC | 0% | Tech/Econ | 5% | 0 | 0.00061734 | 0 | 0 | 0
Tech | Manufactured Home | Space Cooling | CAC | TRC | Existing | NE643 | Ceiling Insulation(R2 to R38) | Ceiling Insulation (R2 to R38) | Ceiling Insulation(R2 to R38) | NonEquip | 20 |  | 1.625% | Tech/Econ | 25.25% | 131017.2766 | 0.00047762 | 0 | 62.5768 | 0
Tech | Manufactured Home | Space Cooling | CAC | TRC | Existing | NE631 | Ceiling Insulation(R19 to R38) | Ceiling Insulation (R19 to R38) | Ceiling Insulation(R19 to R38) | NonEquip | 20 |  | 0.6361% | Tech/Econ | 3.988% | 5635.4384 | 0.00066212 | 0 | 3.7313 | 0
Tech | Manufactured Home | Space Cooling | CAC | TRC | Existing | NE619 | Ceiling Insulation(R12 to R38) | Ceiling Insulation (R12 to R38) | Ceiling Insulation(R12 to R38) | NonEquip | 20 |  | 1.579% | Tech/Econ | 7.735% | 28420.9291 | 0.00065826 | 0 | 18.7085 | 0
Tech | Manufactured Home | Space Cooling | CAC | TRC | Existing | NE601 | Air Sealing-Infiltration Control | Air Sealing/Infiltration Control | Air Sealing-Infiltration Control | NonEquip | 11 |  | 52% | Tech/Econ | 9% | 1142605.801 | 0.00061734 | 0 | 705.3776 | 0
Tech | Manufactured Home | Space Cooling | CAC | TRC | Turnover | ET310 | 21 SEER Central AC | 21 SEER Central AC | 21 SEER Central AC | Equip | 15 | CAC | 78% | Tech/Econ | 33.33% | 11217539.3 | 0.00061734 | 0 | 6925.0491 | 0
Tech | Manufactured Home | Space Cooling | CAC | TRC | Turnover | ET265 | 18 SEER Central AC | 18 SEER Central AC | 18 SEER Central AC | Equip | 15 | CAC | 0% | Tech/Econ | 22.22% | 0 | 0.00061734 | 0 | 0 | 0
Tech | Manufactured Home | Space Cooling | CAC | TRC | Turnover | ET238 | 17 SEER Central AC | 17 SEER Central AC | 17 SEER Central AC | Equip | 15 | CAC | 0% | Tech/Econ | 17.65% | 0 | 0.00061734 | 0 | 0 | 0
Tech | Manufactured Home | Space Cooling | CAC | TRC | Turnover | ET211 | 16 SEER Central AC | 16 SEER Central AC | 16 SEER Central AC | Equip | 15 | CAC | 0% | Tech/Econ | 12.5% | 0 | 0.00061734 | 0 | 0 | 0
Tech | Manufactured Home | Space Cooling | CAC | TRC | Turnover | ET184 | 15 SEER Central AC | 15 SEER Central AC | 15 SEER Central AC | Equip | 15 | CAC | 0% | Tech/Econ | 6.667% | 0 | 0.00061734 | 0 | 0 | 0
Tech | Manufactured Home | Space Cooling | CAC | TRC | New | EN316 | 21 SEER Central AC | 21 SEER Central AC | 21 SEER Central AC | Equip | 15 | CAC | 78% | Tech/Econ | 33.33% | 126343.4855 | 0.00061734 | 0 | 77.997 | 0
Tech | Manufactured Home | Space Cooling | CAC | TRC | New | EN271 | 18 SEER Central AC | 18 SEER Central AC | 18 SEER Central AC | Equip | 15 | CAC | 0% | Tech/Econ | 22.22% | 0 | 0.00061734 | 0 | 0 | 0
Tech | Manufactured Home | Space Cooling | CAC | TRC | New | EN244 | 17 SEER Central AC | 17 SEER Central AC | 17 SEER Central AC | Equip | 15 | CAC | 0% | Tech/Econ | 17.65% | 0 | 0.00061734 | 0 | 0 | 0
Tech | Manufactured Home | Space Cooling | CAC | TRC | New | EN217 | 16 SEER Central AC | 16 SEER Central AC | 16 SEER Central AC | Equip | 15 | CAC | 0% | Tech/Econ | 12.5% | 0 | 0.00061734 | 0 | 0 | 0
Tech | Manufactured Home | Space Cooling | CAC | TRC | New | EN190 | 15 SEER Central AC | 15 SEER Central AC | 15 SEER Central AC | Equip | 15 | CAC | 0% | Tech/Econ | 6.667% | 0 | 0.00061734 | 0 | 0 | 0
Tech | Manufactured Home | Space Heating | Baseboards | TRC | New | NN934 | ENERGY STAR Certified Home | ENERGY STAR Certified Home | ENERGY STAR Certified Home | NonEquip | 20 |  | 0% | Tech/Econ | 30% | 0 | 0 | 0.00018159 | 0 | 0
Tech | Manufactured Home | Space Heating | Baseboards | TRC | New | NN898 | Wall Insulation | Wall Insulation | Wall Insulation | NonEquip | 20 |  | 6.75% | Tech/Econ | 0% | 0 | 0 | 0 | 0 | 0
Tech | Manufactured Home | Space Heating | Baseboards | TRC | New | NN886 | Storm Door | Storm Door | Storm Door | NonEquip | 20 |  | 0% | Tech/Econ | 0.7335% | 0 | 0 | 0.0012354 | 0 | 0
Tech | Manufactured Home | Space Heating | Baseboards | TRC | New | NN868 | Spray Foam Insulation(Base R30) | Spray Foam Insulation (Base: R30) | Spray Foam Insulation(Base R30) | NonEquip | 20 |  | 72% | Tech/Econ | 15.85% | 0 | 0 | 0.0018461 | 0 | 0
Tech | Manufactured Home | Space Heating | Baseboards | TRC | New | NN856 | Spray Foam Insulation(Base R2) | Spray Foam Insulation (Base: R2) | Spray Foam Insulation(Base R2) | NonEquip | 20 |  | 0% | Tech/Econ | 53.56% | 0 | 0 | 0.0010965 | 0 | 0
Tech | Manufactured Home | Space Heating | Baseboards | TRC | New | NN844 | Spray Foam Insulation(Base R19) | Spray Foam Insulation (Base: R19) | Spray Foam Insulation(Base R19) | NonEquip | 20 |  | 0% | Tech/Econ | 21.82% | 0 | 0 | 0.0015307 | 0 | 0
Tech | Manufactured Home | Space Heating | Baseboards | TRC | New | NN832 | Spray Foam Insulation(Base R12) | Spray Foam Insulation (Base: R12) | Spray Foam Insulation(Base R12) | NonEquip | 20 |  | 0% | Tech/Econ | 29.01% | 0 | 0 | 0.0012801 | 0 | 0
Tech | Manufactured Home | Space Heating | Baseboards | TRC | New | NN826 | Smart Thermostat | Smart Thermostats | Smart Thermostat | NonEquip | 11 |  | 90% | Tech/Econ | 4% | 0 | 0 | 0 | 0 | 0
Tech | Manufactured Home | Space Heating | Baseboards | TRC | New | NN814 | Sealed crawlspace | Sealed crawlspace | Sealed crawlspace | NonEquip | 11 |  | 5.88% | Tech/Econ | 0% | 0 | 0 | 0 | 0 | 0
Tech | Manufactured Home | Space Heating | Baseboards | TRC | New | NN796 | Radiant Barrier | Radiant Barrier | Radiant Barrier | NonEquip | 20 |  | 0.95% | Tech/Econ | 10% | 0 | 0 | 0.00078254 | 0 | 0
Tech | Manufactured Home | Space Heating | Baseboards | TRC | New | NN790 | Programmable Thermostat | Programmable Thermostat | Programmable Thermostat | NonEquip | 11 |  | 2% | Tech/Econ | 1.72% | 0 | 0 | 0 | 0 | 0
Tech | Manufactured Home | Space Heating | Baseboards | TRC | New | NN778 | HVAC ECM Motor | HVAC ECM Motor | HVAC ECM Motor | NonEquip | 15 |  | 40.5% | Tech/Econ | 0.4503% | 0 | 0 | 0.00092578 | 0 | 0
Tech | Manufactured Home | Space Heating | Baseboards | TRC | New | NN766 | Home Energy Management System | Home Energy Management System | Home Energy Management System | NonEquip | 11 |  | 6.5% | Tech/Econ | 15% | 0 | 0 | 0.00012481 | 0 | 0
Tech | Manufactured Home | Space Heating | Baseboards | TRC | New | NN748 | Heat Pump Tune Up | Heat Pump Tune Up | Heat Pump Tune Up | NonEquip | 2 | Heat pump-heating | 0% | Tech/Econ | 0% | 0 | 0 | 0 | 0 | 0
Tech | Manufactured Home | Space Heating | Baseboards | TRC | New | NN742 | Green Roof | Green Roof | Green Roof | NonEquip | 20 |  | 2.7% | Tech/Econ | 14.65% | 0 | 0 | 0.00089049 | 0 | 0
Tech | Manufactured Home | Space Heating | Baseboards | TRC | New | NN724 | Energy Star Windows | ENERGY STAR Windows | Energy Star Windows | NonEquip | 20 |  | 19% | Tech/Econ | 0.8568% | 0 | 0 | 0.0008062 | 0 | 0
Tech | Manufactured Home | Space Heating | Baseboards | TRC | New | NN712 | Energy Star Door | ENERGY STAR Door | Energy Star Door | NonEquip | 20 |  | 14.25% | Tech/Econ | 0.9134% | 0 | 0 | 0.0012359 | 0 | 0
Tech | Manufactured Home | Space Heating | Baseboards | TRC | New | NN700 | Energy Star Certified Roof Products | ENERGY STAR Certified Roof Products | Energy Star Certified Roof Products | NonEquip | 20 |  | 54% | Tech/Econ | 12.5% | 0 | 0 | 0.00089049 | 0 | 0
Tech | Manufactured Home | Space Heating | Baseboards | TRC | New | NN688 | Duct Repair | Duct Repair | Duct Repair | NonEquip | 11 |  | 0% | Tech/Econ | 0% | 0 | 0 | 0 | 0 | 0
Tech | Manufactured Home | Space Heating | Baseboards | TRC | New | NN676 | Duct Insulation | Duct Insulation | Duct Insulation | NonEquip | 15 |  | 0% | Tech/Econ | 0% | 0 | 0 | 0 | 0 | 0
Tech | Manufactured Home | Space Heating | Baseboards | TRC | New | NN652 | Ceiling Insulation(R30 to R38) | Ceiling Insulation (R30 to R38) | Ceiling Insulation(R30 to R38) | NonEquip | 20 |  | 8% | Tech/Econ | 3.233% | 0 | 0 | 0.001021 | 0 | 0
Tech | Manufactured Home | Space Heating | Baseboards | TRC | New | NN640 | Ceiling Insulation(R2 to R38) | Ceiling Insulation (R2 to R38) | Ceiling Insulation(R2 to R38) | NonEquip | 20 |  | 0% | Tech/Econ | 48.55% | 0 | 0 | 0.00096953 | 0 | 0
Tech | Manufactured Home | Space Heating | Baseboards | TRC | New | NN628 | Ceiling Insulation(R19 to R38) | Ceiling Insulation (R19 to R38) | Ceiling Insulation(R19 to R38) | NonEquip | 20 |  | 0% | Tech/Econ | 10.49% | 0 | 0 | 0.0010176 | 0 | 0
Tech | Manufactured Home | Space Heating | Baseboards | TRC | New | NN616 | Ceiling Insulation(R12 to R38) | Ceiling Insulation (R12 to R38) | Ceiling Insulation(R12 to R38) | NonEquip | 20 |  | 0% | Tech/Econ | 19.59% | 0 | 0 | 0.0009706 | 0 | 0
Tech | Manufactured Home | Space Heating | Baseboards | TRC | New | NN610 | Air Sealing-Infiltration Control | Air Sealing/Infiltration Control | Air Sealing-Infiltration Control | NonEquip | 11 |  | 52% | Tech/Econ | 0% | 0 | 0 | 0 | 0 | 0
Tech | Manufactured Home | Space Heating | Baseboards | TRC | Existing | NE931 | ENERGY STAR Certified Home | ENERGY STAR Certified Home | ENERGY STAR Certified Home | NonEquip | 20 |  | 0% | Tech/Econ | 30% | 0 | 0 | 0.00018159 | 0 | 0
Tech | Manufactured Home | Space Heating | Baseboards | TRC | Existing | NE895 | Wall Insulation | Wall Insulation | Wall Insulation | NonEquip | 20 |  | 6.75% | Tech/Econ | 34.34% | 0 | 0 | 0.00071233 | 0 | 0
Tech | Manufactured Home | Space Heating | Baseboards | TRC | Existing | NE883 | Storm Door | Storm Door | Storm Door | NonEquip | 20 |  | 0% | Tech/Econ | 1.107% | 0 | 0 | 0.0012354 | 0 | 0
Tech | Manufactured Home | Space Heating | Baseboards | TRC | Existing | NE865 | Spray Foam Insulation(Base R30) | Spray Foam Insulation (Base: R30) | Spray Foam Insulation(Base R30) | NonEquip | 20 |  | 35.13% | Tech/Econ | 15.85% | 0 | 0 | 0.0018461 | 0 | 0
Tech | Manufactured Home | Space Heating | Baseboards | TRC | Existing | NE853 | Spray Foam Insulation(Base R2) | Spray Foam Insulation (Base: R2) | Spray Foam Insulation(Base R2) | NonEquip | 20 |  | 14.63% | Tech/Econ | 53.56% | 0 | 0 | 0.0010965 | 0 | 0
Tech | Manufactured Home | Space Heating | Baseboards | TRC | Existing | NE841 | Spray Foam Insulation(Base R19) | Spray Foam Insulation (Base: R19) | Spray Foam Insulation(Base R19) | NonEquip | 20 |  | 5.725% | Tech/Econ | 21.82% | 0 | 0 | 0.0015307 | 0 | 0
Tech | Manufactured Home | Space Heating | Baseboards | TRC | Existing | NE829 | Spray Foam Insulation(Base R12) | Spray Foam Insulation (Base: R12) | Spray Foam Insulation(Base R12) | NonEquip | 20 |  | 14.21% | Tech/Econ | 29.01% | 0 | 0 | 0.0012801 | 0 | 0
Tech | Manufactured Home | Space Heating | Baseboards | TRC | Existing | NE823 | Smart Thermostat | Smart Thermostats | Smart Thermostat | NonEquip | 11 |  | 90% | Tech/Econ | 4% | 0 | 0 | 0 | 0 | 0
Tech | Manufactured Home | Space Heating | Baseboards | TRC | Existing | NE811 | Sealed crawlspace | Sealed crawlspace | Sealed crawlspace | NonEquip | 11 |  | 5.88% | Tech/Econ | 1.298% | 0 | 0 | 0.0010155 | 0 | 0
Tech | Manufactured Home | Space Heating | Baseboards | TRC | Existing | NE793 | Radiant Barrier | Radiant Barrier | Radiant Barrier | NonEquip | 20 |  | 0.95% | Tech/Econ | 10% | 0 | 0 | 0.00078254 | 0 | 0
Tech | Manufactured Home | Space Heating | Baseboards | TRC | Existing | NE787 | Programmable Thermostat | Programmable Thermostat | Programmable Thermostat | NonEquip | 11 |  | 2% | Tech/Econ | 1.72% | 0 | 0 | 0 | 0 | 0
Tech | Manufactured Home | Space Heating | Baseboards | TRC | Existing | NE763 | Home Energy Management System | Home Energy Management System | Home Energy Management System | NonEquip | 11 |  | 6.5% | Tech/Econ | 15% | 0 | 0 | 0.00010785 | 0 | 0
Tech | Manufactured Home | Space Heating | Baseboards | TRC | Existing | NE745 | Heat Pump Tune Up | Heat Pump Tune Up | Heat Pump Tune Up | NonEquip | 2 | Heat pump-heating | 0% | Tech/Econ | 5% | 0 | 0 | 0.00089049 | 0 | 0
Tech | Manufactured Home | Space Heating | Baseboards | TRC | Existing | NE739 | Green Roof | Green Roof | Green Roof | NonEquip | 20 |  | 0.225% | Tech/Econ | 14.65% | 0 | 0 | 0.00089049 | 0 | 0
Tech | Manufactured Home | Space Heating | Baseboards | TRC | Existing | NE727 | Floor Insulation | Floor Insulation | Floor Insulation | NonEquip | 20 |  | 8% | Tech/Econ | 0.5847% | 0 | 0 | 0.00061521 | 0 | 0
Tech | Manufactured Home | Space Heating | Baseboards | TRC | Existing | NE721 | Energy Star Windows | ENERGY STAR Windows | Energy Star Windows | NonEquip | 20 |  | 19% | Tech/Econ | 2.504% | 0 | 0 | 0.0012804 | 0 | 0
Tech | Manufactured Home | Space Heating | Baseboards | TRC | Existing | NE709 | Energy Star Door | ENERGY STAR Door | Energy Star Door | NonEquip | 20 |  | 14.25% | Tech/Econ | 1.287% | 0 | 0 | 0.0012359 | 0 | 0
Tech | Manufactured Home | Space Heating | Baseboards | TRC | Existing | NE697 | Energy Star Certified Roof Products | ENERGY STAR Certified Roof Products | Energy Star Certified Roof Products | NonEquip | 20 |  | 54% | Tech/Econ | 12.5% | 0 | 0 | 0.00089049 | 0 | 0
Tech | Manufactured Home | Space Heating | Baseboards | TRC | Existing | NE685 | Duct Repair | Duct Repair | Duct Repair | NonEquip | 11 |  | 65% | Tech/Econ | 12% | 0 | 0 | 0.00089049 | 0 | 0
Tech | Manufactured Home | Space Heating | Baseboards | TRC | Existing | NE673 | Duct Insulation | Duct Insulation | Duct Insulation | NonEquip | 15 |  | 0% | Tech/Econ | 2.045% | 0 | 0 | 0.00089049 | 0 | 0
Tech | Manufactured Home | Space Heating | Baseboards | TRC | Existing | NE649 | Ceiling Insulation(R30 to R38) | Ceiling Insulation (R30 to R38) | Ceiling Insulation(R30 to R38) | NonEquip | 20 |  | 3.904% | Tech/Econ | 3.233% | 0 | 0 | 0.001021 | 0 | 0
Tech | Manufactured Home | Space Heating | Baseboards | TRC | Existing | NE637 | Ceiling Insulation(R2 to R38) | Ceiling Insulation (R2 to R38) | Ceiling Insulation(R2 to R38) | NonEquip | 20 |  | 1.625% | Tech/Econ | 48.55% | 0 | 0 | 0.00096953 | 0 | 0
Tech | Manufactured Home | Space Heating | Baseboards | TRC | Existing | NE625 | Ceiling Insulation(R19 to R38) | Ceiling Insulation (R19 to R38) | Ceiling Insulation(R19 to R38) | NonEquip | 20 |  | 0.6361% | Tech/Econ | 10.49% | 0 | 0 | 0.0010176 | 0 | 0
Tech | Manufactured Home | Space Heating | Baseboards | TRC | Existing | NE613 | Ceiling Insulation(R12 to R38) | Ceiling Insulation (R12 to R38) | Ceiling Insulation(R12 to R38) | NonEquip | 20 |  | 1.579% | Tech/Econ | 19.59% | 0 | 0 | 0.0009706 | 0 | 0
Tech | Manufactured Home | Space Heating | Baseboards | TRC | Existing | NE607 | Air Sealing-Infiltration Control | Air Sealing/Infiltration Control | Air Sealing-Infiltration Control | NonEquip | 11 |  | 52% | Tech/Econ | 9% | 0 | 0 | 0.00089049 | 0 | 0
Tech | Manufactured Home | Electronics | Air quality | TRC | New | NN964 | ENERGY STAR Certified Home | ENERGY STAR Certified Home | ENERGY STAR Certified Home | NonEquip | 20 |  | 0% | Tech/Econ | 30% | 0 | 0.00036816 | 0.00011165 | 0 | 0
Tech | Manufactured Home | Electronics | Air quality | TRC | New | NN598 | Smart Power Strip | Smart Power Strip | Smart Power Strip | NonEquip | 5 |  | 90% | Tech/Econ | 2.865% | 242.6724 | 0.00011015 | 8.595e-05 | 0.026731 | 0.020858
Tech | Manufactured Home | Electronics | Air quality | TRC | Existing | NE961 | ENERGY STAR Certified Home | ENERGY STAR Certified Home | ENERGY STAR Certified Home | NonEquip | 20 |  | 0% | Tech/Econ | 30% | 0 | 0.00036816 | 0.00011165 | 0 | 0
Tech | Manufactured Home | Electronics | Air quality | TRC | Existing | NE595 | Smart Power Strip | Smart Power Strip | Smart Power Strip | NonEquip | 5 |  | 90% | Tech/Econ | 2.865% | 22650.9468 | 0.00011015 | 8.595e-05 | 2.495 | 1.9468
Tech | Manufactured Home | Electronics | Air quality | TRC | Turnover | ET103 | Energy Star Air Purifier | ENERGY STAR Air Purifier / Cleaner | Energy Star Air Purifier | Equip | 9 | Air quality | 61% | Tech/Econ | 59.88% | 505619.3123 | 0.00013251 | 9.5621e-05 | 67.0017 | 48.348
Tech | Manufactured Home | Electronics | Air quality | TRC | New | EN109 | Energy Star Air Purifier | ENERGY STAR Air Purifier / Cleaner | Energy Star Air Purifier | Equip | 9 | Air quality | 61% | Tech/Econ | 59.88% | 5416.9847 | 0.00013251 | 9.5621e-05 | 0.71783 | 0.51798

## JEA_2018_12_10 (hidden)
Scenario | Segment | EndUse | EquipType | CE Test | Vintage | Measure Code | Name | Corrected Name | Description | Type | Measure Life | Competition Group | Applicability | Adoption Curve | Energy Savings % | 2020 Energy Savings | Summer kWh-Kw | Winter kWh-Kw | 2020 Summer Peak Savings | 2020 Winter Peak Savings
Tech | Single Family | Miscellaneous | Well pump | TRC | New | NN968 | ENERGY STAR Certified Home | ENERGY STAR Certified Home | ENERGY STAR Certified Home | NonEquip | 20 |  | 0% | Tech/Econ | 30% | 0 | 0.00036816 | 0.00011165 | 0 | 0
Tech | Single Family | Miscellaneous | Well pump | TRC | Existing | NE965 | ENERGY STAR Certified Home | ENERGY STAR Certified Home | ENERGY STAR Certified Home | NonEquip | 20 |  | 0% | Tech/Econ | 30% | 0 | 0.00036816 | 0.00011165 | 0 | 0 | Remove "Early Retirement"
Tech | Single Family | Electronics | Television | TRC | New | NN962 | ENERGY STAR Certified Home | ENERGY STAR Certified Home | ENERGY STAR Certified Home | NonEquip | 20 |  | 0% | Tech/Econ | 30% | 0 | 0.00036816 | 0.00011165 | 0 | 0
Tech | Single Family | Electronics | Television | TRC | New | NN596 | Smart Power Strip | Smart Power Strip | Smart Power Strip | NonEquip | 5 |  | 22.5% | Tech/Econ | 2.366% | 2792.4241 | 0.00011015 | 8.595e-05 | 0.30759 | 0.24001
Tech | Single Family | Electronics | Television | TRC | Existing | NE959 | ENERGY STAR Certified Home | ENERGY STAR Certified Home | ENERGY STAR Certified Home | NonEquip | 20 |  | 0% | Tech/Econ | 30% | 0 | 0.00036816 | 0.00011165 | 0 | 0
Tech | Single Family | Electronics | Television | TRC | Existing | NE593 | Smart Power Strip | Smart Power Strip | Smart Power Strip | NonEquip | 5 |  | 22.5% | Tech/Econ | 2.366% | 179718.9535 | 0.00011015 | 8.595e-05 | 19.7962 | 15.4468
Tech | Single Family | Electronics | Television | TRC | Turnover | ET137 | Energy Star TV | ENERGY STAR TV | Energy Star TV | Equip | 6 | Television | 42% | Tech/Econ | 35.1% | 5837602.918 | 0.00019998 | 0.00011963 | 1167.4079 | 698.3608
Tech | Single Family | Electronics | Television | TRC | New | EN143 | Energy Star TV | ENERGY STAR TV | Energy Star TV | Equip | 6 | Television | 42% | Tech/Econ | 35.1% | 90703.0816 | 0.00019998 | 0.00011963 | 18.1389 | 10.8509
Tech | Single Family | Domestic Hot Water | Solar | TRC | New | NN938 | ENERGY STAR Certified Home | ENERGY STAR Certified Home | ENERGY STAR Certified Home | NonEquip | 20 |  | 0% | Tech/Econ | 30% | 0 | 0.00036816 | 0.00011165 | 0 | 0
Tech | Single Family | Domestic Hot Water | Solar | TRC | New | NN590 | Water Heater Timeclock | Water Heater Timeclock | Water Heater Timeclock | NonEquip | 7 |  | 18% | Tech/Econ | 5% | 0 | 0 | 0 | 0 | 0
Tech | Single Family | Domestic Hot Water | Solar | TRC | New | NN584 | Water Heater Thermostat Setback | Water Heater Thermostat Setback (temperature check card) | Water Heater Thermostat Setback | NonEquip | 4 |  | 9.142% | Tech/Econ | 1.894% | 0 | 9.0071e-05 | 0.00019389 | 0 | 0
Tech | Single Family | Domestic Hot Water | Solar | TRC | New | NN578 | Water Heater Blanket | Water Heater Blanket | Water Heater Blanket | NonEquip | 7 |  | 1.582% | Tech/Econ | 13.08% | 40.8682 | 9.0071e-05 | 0.00019389 | 0.003681 | 0.0079238
Tech | Single Family | Domestic Hot Water | Solar | TRC | New | NN572 | Thermostatic Shower Restriction Valve | Thermostatic Shower Restriction Valve | Thermostatic Shower Restriction Valve | NonEquip | 10 |  | 12.19% | Tech/Econ | 4.798% | 0 | 9.0071e-05 | 0.00019389 | 0 | 0
Tech | Single Family | Domestic Hot Water | Solar | TRC | New | NN566 | Low Flow Showerhead | Low Flow Showerhead | Low Flow Showerhead | NonEquip | 9 |  | 80% | Tech/Econ | 15.28% | 2750.3257 | 9.0071e-05 | 0.00019389 | 0.24772 | 0.53325
Tech | Single Family | Domestic Hot Water | Solar | TRC | New | NN560 | Hot Water Pipe Insulation | Hot Water Pipe Insulation | Hot Water Pipe Insulation | NonEquip | 13 |  | 11.43% | Tech/Econ | 7.656% | 133.0134 | 9.0071e-05 | 0.00019389 | 0.011981 | 0.02579
Tech | Single Family | Domestic Hot Water | Solar | TRC | New | NN554 | Heat Trap | Heat Trap | Heat Trap | NonEquip | 10 |  | 9.142% | Tech/Econ | 6.849% | 0 | 9.0071e-05 | 0.00019389 | 0 | 0
Tech | Single Family | Domestic Hot Water | Solar | TRC | New | NN548 | Faucet Aerator | Faucet Aerator | Faucet Aerator | NonEquip | 10 |  | 13.71% | Tech/Econ | 1.502% | 0 | 9.0071e-05 | 0.00019389 | 0 | 0
Tech | Single Family | Domestic Hot Water | Solar | TRC | New | NN542 | Drain Water Heat Recovery | Drain Water Heat Recovery | Drain Water Heat Recovery | NonEquip | 15 |  | 9.5% | Tech/Econ | 12.3% | 230.3387 | 9.0071e-05 | 0.00019389 | 0.020747 | 0.04466
Tech | Single Family | Domestic Hot Water | Solar | TRC | Existing | NE935 | ENERGY STAR Certified Home | ENERGY STAR Certified Home | ENERGY STAR Certified Home | NonEquip | 20 |  | 0% | Tech/Econ | 30% | 0 | 0.00036816 | 0.00011165 | 0 | 0
Tech | Single Family | Domestic Hot Water | Solar | TRC | Existing | NE587 | Water Heater Timeclock | Water Heater Timeclock | Water Heater Timeclock | NonEquip | 7 |  | 21.6% | Tech/Econ | 5% | 15177.1525 | 0 | 0 | 0 | 0
Tech | Single Family | Domestic Hot Water | Solar | TRC | Existing | NE581 | Water Heater Thermostat Setback | Water Heater Thermostat Setback (temperature check card) | Water Heater Thermostat Setback | NonEquip | 4 |  | 1.582% | Tech/Econ | 1.894% | 415.9199 | 9.0071e-05 | 0.00019389 | 0.037462 | 0.080641
Tech | Single Family | Domestic Hot Water | Solar | TRC | Existing | NE575 | Water Heater Blanket | Water Heater Blanket | Water Heater Blanket | NonEquip | 7 |  | 9.142% | Tech/Econ | 13.67% | 18039.861 | 9.0071e-05 | 0.00019389 | 1.6249 | 3.4977
Tech | Single Family | Domestic Hot Water | Solar | TRC | Existing | NE569 | Thermostatic Shower Restriction Valve | Thermostatic Shower Restriction Valve | Thermostatic Shower Restriction Valve | NonEquip | 10 |  | 2.11% | Tech/Econ | 4.798% | 1406.9868 | 9.0071e-05 | 0.00019389 | 0.12673 | 0.2728
Tech | Single Family | Domestic Hot Water | Solar | TRC | Existing | NE563 | Low Flow Showerhead | Low Flow Showerhead | Low Flow Showerhead | NonEquip | 9 |  | 2.11% | Tech/Econ | 15.28% | 4667.9236 | 9.0071e-05 | 0.00019389 | 0.42044 | 0.90505
Tech | Single Family | Domestic Hot Water | Solar | TRC | Existing | NE557 | Hot Water Pipe Insulation | Hot Water Pipe Insulation | Hot Water Pipe Insulation | NonEquip | 13 |  | 1.978% | Tech/Econ | 7.656% | 2133.492 | 9.0071e-05 | 0.00019389 | 0.19217 | 0.41366
Tech | Single Family | Domestic Hot Water | Solar | TRC | Existing | NE551 | Heat Trap | Heat Trap | Heat Trap | NonEquip | 10 |  | 1.582% | Tech/Econ | 6.849% | 1524.4714 | 9.0071e-05 | 0.00019389 | 0.13731 | 0.29557
Tech | Single Family | Domestic Hot Water | Solar | TRC | Existing | NE545 | Faucet Aerator | Faucet Aerator | Faucet Aerator | NonEquip | 10 |  | 2.373% | Tech/Econ | 3.604% | 1187.7555 | 9.0071e-05 | 0.00019389 | 0.10698 | 0.23029
Tech | Single Family | Domestic Hot Water | Solar | TRC | Existing | NE539 | Drain Water Heat Recovery | Drain Water Heat Recovery | Drain Water Heat Recovery | NonEquip | 15 |  | 9.5% | Tech/Econ | 12.3% | 16658.2303 | 9.0071e-05 | 0.00019389 | 1.5004 | 3.2298
Tech | Single Family | Domestic Hot Water | Solar | TRC | Turnover | ET92 | Solar Water Heater | Solar Water Heater | Solar Water Heater | Equip | 15 | Solar | 21.56% | Tech/Econ | 76.67% | 286803.6928 | 7.4909e-05 | 7.9585e-05 | 21.4841 | 22.8252
Tech | Single Family | Domestic Hot Water | Solar | TRC | New | EN98 | Solar Water Heater | Solar Water Heater | Solar Water Heater | Equip | 15 | Solar | 21.56% | Tech/Econ | 76.67% | 4456.2775 | 7.4909e-05 | 7.9585e-05 | 0.33381 | 0.35465
Tech | Single Family | Space Heating | Room heating | TRC | New | NN932 | ENERGY STAR Certified Home | ENERGY STAR Certified Home | ENERGY STAR Certified Home | NonEquip | 20 |  | 0% | Tech/Econ | 30% | 0 | 0 | 0.00025742 | 0 | 0
Tech | Single Family | Space Heating | Room heating | TRC | New | NN896 | Wall Insulation | Wall Insulation | Wall Insulation | NonEquip | 20 |  | 6.75% | Tech/Econ | 0% | 0 | 0 | 0 | 0 | 0
Tech | Single Family | Space Heating | Room heating | TRC | New | NN884 | Storm Door | Storm Door | Storm Door | NonEquip | 20 |  | 0% | Tech/Econ | 1.916% | 0 | 0 | 0.0010145 | 0 | 0
Tech | Single Family | Space Heating | Room heating | TRC | New | NN866 | Spray Foam Insulation(Base R30) | Spray Foam Insulation (Base: R30) | Spray Foam Insulation(Base R30) | NonEquip | 20 |  | 72% | Tech/Econ | 3.99% | 4239.2324 | 0 | 0.0025155 | 0 | 10.664
Tech | Single Family | Space Heating | Room heating | TRC | New | NN854 | Spray Foam Insulation(Base R2) | Spray Foam Insulation (Base: R2) | Spray Foam Insulation(Base R2) | NonEquip | 20 |  | 0% | Tech/Econ | 33.29% | 0 | 0 | 0.0011143 | 0 | 0
Tech | Single Family | Space Heating | Room heating | TRC | New | NN842 | Spray Foam Insulation(Base R19) | Spray Foam Insulation (Base: R19) | Spray Foam Insulation(Base R19) | NonEquip | 20 |  | 0% | Tech/Econ | 7.709% | 0 | 0 | 0.0017433 | 0 | 0
Tech | Single Family | Space Heating | Room heating | TRC | New | NN830 | Spray Foam Insulation(Base R12) | Spray Foam Insulation (Base: R12) | Spray Foam Insulation(Base R12) | NonEquip | 20 |  | 0% | Tech/Econ | 12.39% | 0 | 0 | 0.0013781 | 0 | 0
Tech | Single Family | Space Heating | Room heating | TRC | New | NN824 | Smart Thermostat | Smart Thermostats | Smart Thermostat | NonEquip | 11 |  | 22.5% | Tech/Econ | 4% | 3401.0088 | 0 | 0 | 0 | 0
Tech | Single Family | Space Heating | Room heating | TRC | New | NN812 | Sealed crawlspace | Sealed crawlspace | Sealed crawlspace | NonEquip | 11 |  | 5.88% | Tech/Econ | 0% | 0 | 0 | 0 | 0 | 0
Tech | Single Family | Space Heating | Room heating | TRC | New | NN794 | Radiant Barrier | Radiant Barrier | Radiant Barrier | NonEquip | 20 |  | 6.056% | Tech/Econ | 10% | 2302.5403 | 0 | 0.0011093 | 0 | 2.5542
Tech | Single Family | Space Heating | Room heating | TRC | New | NN788 | Programmable Thermostat | Programmable Thermostat | Programmable Thermostat | NonEquip | 11 |  | 2% | Tech/Econ | 1.72% | 0 | 0 | 0 | 0 | 0
Tech | Single Family | Space Heating | Room heating | TRC | New | NN776 | HVAC ECM Motor | HVAC ECM Motor | HVAC ECM Motor | NonEquip | 15 |  | 26.32% | Tech/Econ | 0.6245% | 0 | 0 | 0.00092578 | 0 | 0
Tech | Single Family | Space Heating | Room heating | TRC | New | NN764 | Home Energy Management System | Home Energy Management System | Home Energy Management System | NonEquip | 11 |  | 0.95% | Tech/Econ | 15% | 573.6183 | 0 | 0.00015583 | 0 | 0.089387
Tech | Single Family | Space Heating | Room heating | TRC | New | NN746 | Heat Pump Tune Up | Heat Pump Tune Up | Heat Pump Tune Up | NonEquip | 2 | Heat pump-heating | 0% | Tech/Econ | 0% | 0 | 0 | 0 | 0 | 0
Tech | Single Family | Space Heating | Room heating | TRC | New | NN740 | Green Roof | Green Roof | Green Roof | NonEquip | 20 |  | 9.72% | Tech/Econ | 14.65% | 5725.3813 | 0 | 0.00089049 | 0 | 5.0984
Tech | Single Family | Space Heating | Room heating | TRC | New | NN728 | Floor Insulation | Floor Insulation | Floor Insulation | NonEquip | 20 |  | 3.36% | Tech/Econ | 0% | 0 | 0 | 0 | 0 | 0
Tech | Single Family | Space Heating | Room heating | TRC | New | NN722 | Energy Star Windows | ENERGY STAR Windows | Energy Star Windows | NonEquip | 20 |  | 19% | Tech/Econ | 2.238% | 0 | 0 | 0.00060246 | 0 | 0
Tech | Single Family | Space Heating | Room heating | TRC | New | NN710 | Energy Star Door | ENERGY STAR Door | Energy Star Door | NonEquip | 20 |  | 14.25% | Tech/Econ | 2.386% | 0 | 0 | 0.0010149 | 0 | 0
Tech | Single Family | Space Heating | Room heating | TRC | New | NN698 | Energy Star Certified Roof Products | ENERGY STAR Certified Roof Products | Energy Star Certified Roof Products | NonEquip | 20 |  | 32.4% | Tech/Econ | 12.5% | 16047.7254 | 0 | 0.00089049 | 0 | 14.2903
Tech | Single Family | Space Heating | Room heating | TRC | New | NN686 | Duct Repair | Duct Repair | Duct Repair | NonEquip | 11 |  | 0% | Tech/Econ | 0% | 0 | 0 | 0 | 0 | 0
Tech | Single Family | Space Heating | Room heating | TRC | New | NN674 | Duct Insulation | Duct Insulation | Duct Insulation | NonEquip | 15 |  | 0% | Tech/Econ | 0% | 0 | 0 | 0 | 0 | 0
Tech | Single Family | Space Heating | Room heating | TRC | New | NN650 | Ceiling Insulation(R30 to R38) | Ceiling Insulation (R30 to R38) | Ceiling Insulation(R30 to R38) | NonEquip | 20 |  | 8% | Tech/Econ | 2.011% | 0 | 0 | 0.00099326 | 0 | 0
Tech | Single Family | Space Heating | Room heating | TRC | New | NN638 | Ceiling Insulation(R2 to R38) | Ceiling Insulation (R2 to R38) | Ceiling Insulation(R2 to R38) | NonEquip | 20 |  | 0% | Tech/Econ | 34.48% | 0 | 0 | 0.0009747 | 0 | 0
Tech | Single Family | Space Heating | Room heating | TRC | New | NN626 | Ceiling Insulation(R19 to R38) | Ceiling Insulation (R19 to R38) | Ceiling Insulation(R19 to R38) | NonEquip | 20 |  | 0% | Tech/Econ | 6.429% | 0 | 0 | 0.0010119 | 0 | 0
Tech | Single Family | Space Heating | Room heating | TRC | New | NN614 | Ceiling Insulation(R12 to R38) | Ceiling Insulation (R12 to R38) | Ceiling Insulation(R12 to R38) | NonEquip | 20 |  | 0% | Tech/Econ | 11.98% | 0 | 0 | 0.00098546 | 0 | 0
Tech | Single Family | Space Heating | Room heating | TRC | Existing | NE929 | ENERGY STAR Certified Home | ENERGY STAR Certified Home | ENERGY STAR Certified Home | NonEquip | 20 |  | 0% | Tech/Econ | 30% | 0 | 0 | 0.00025742 | 0 | 0
Tech | Single Family | Space Heating | Room heating | TRC | Existing | NE893 | Wall Insulation | Wall Insulation | Wall Insulation | NonEquip | 20 |  | 4.5% | Tech/Econ | 27.09% | 298716.7729 | 0 | 0.00073837 | 0 | 266.0034
Tech | Single Family | Space Heating | Room heating | TRC | Existing | NE881 | Storm Door | Storm Door | Storm Door | NonEquip | 20 |  | 0% | Tech/Econ | 2.893% | 0 | 0 | 0.0010145 | 0 | 0
Tech | Single Family | Space Heating | Room heating | TRC | Existing | NE863 | Spray Foam Insulation(Base R30) | Spray Foam Insulation (Base: R30) | Spray Foam Insulation(Base R30) | NonEquip | 20 |  | 35.13% | Tech/Econ | 3.99% | 298963.9465 | 0 | 0.0025155 | 0 | 752.0561
Tech | Single Family | Space Heating | Room heating | TRC | Existing | NE851 | Spray Foam Insulation(Base R2) | Spray Foam Insulation (Base: R2) | Spray Foam Insulation(Base R2) | NonEquip | 20 |  | 14.63% | Tech/Econ | 33.29% | 1254282.412 | 0 | 0.0011143 | 0 | 1397.6916
Tech | Single Family | Space Heating | Room heating | TRC | Existing | NE839 | Spray Foam Insulation(Base R19) | Spray Foam Insulation (Base: R19) | Spray Foam Insulation(Base R19) | NonEquip | 20 |  | 5.725% | Tech/Econ | 7.709% | 96638.827 | 0 | 0.0017433 | 0 | 168.4736
Tech | Single Family | Space Heating | Room heating | TRC | Existing | NE827 | Spray Foam Insulation(Base R12) | Spray Foam Insulation (Base: R12) | Spray Foam Insulation(Base R12) | NonEquip | 20 |  | 14.21% | Tech/Econ | 12.39% | 408444.2928 | 0 | 0.0013781 | 0 | 562.8851
Tech | Single Family | Space Heating | Room heating | TRC | Existing | NE821 | Smart Thermostat | Smart Thermostats | Smart Thermostat | NonEquip | 11 |  | 22.5% | Tech/Econ | 4% | 193694.944 | 0 | 0 | 0 | 0
Tech | Single Family | Space Heating | Room heating | TRC | Existing | NE809 | Sealed crawlspace | Sealed crawlspace | Sealed crawlspace | NonEquip | 11 |  | 5.88% | Tech/Econ | 1.167% | 14348.6785 | 0 | 0.0014395 | 0 | 20.6547
Tech | Single Family | Space Heating | Room heating | TRC | Existing | NE791 | Radiant Barrier | Radiant Barrier | Radiant Barrier | NonEquip | 20 |  | 1.853% | Tech/Econ | 10% | 41416.9001 | 0 | 0.0011093 | 0 | 45.9443
Tech | Single Family | Space Heating | Room heating | TRC | Existing | NE785 | Programmable Thermostat | Programmable Thermostat | Programmable Thermostat | NonEquip | 11 |  | 2% | Tech/Econ | 1.72% | 7193.6601 | 0 | 0 | 0 | 0
Tech | Single Family | Space Heating | Room heating | TRC | Existing | NE773 | HVAC ECM Motor | HVAC ECM Motor | HVAC ECM Motor | NonEquip | 15 |  | 9.945% | Tech/Econ | 0.6245% | 12973.3023 | 0 | 0.00092578 | 0 | 12.0104
Tech | Single Family | Space Heating | Room heating | TRC | Existing | NE761 | Home Energy Management System | Home Energy Management System | Home Energy Management System | NonEquip | 11 |  | 0.95% | Tech/Econ | 15% | 34497.8674 | 0 | 0.00013466 | 0 | 4.6453
Tech | Single Family | Space Heating | Room heating | TRC | Existing | NE743 | Heat Pump Tune Up | Heat Pump Tune Up | Heat Pump Tune Up | NonEquip | 2 | Heat pump-heating | 0% | Tech/Econ | 5% | 0 | 0 | 0.00089049 | 0 | 0
Tech | Single Family | Space Heating | Room heating | TRC | Existing | NE737 | Green Roof | Green Roof | Green Roof | NonEquip | 20 |  | 0.0675% | Tech/Econ | 14.65% | 2391.1741 | 0 | 0.00089049 | 0 | 2.1293
Tech | Single Family | Space Heating | Room heating | TRC | Existing | NE719 | Energy Star Windows | ENERGY STAR Windows | Energy Star Windows | NonEquip | 20 |  | 19% | Tech/Econ | 6.543% | 271026.7401 | 0 | 0.00095679 | 0 | 259.3149
Tech | Single Family | Space Heating | Room heating | TRC | Existing | NE707 | Energy Star Door | ENERGY STAR Door | Energy Star Door | NonEquip | 20 |  | 14.25% | Tech/Econ | 3.363% | 100768.431 | 0 | 0.0010149 | 0 | 102.2727
Tech | Single Family | Space Heating | Room heating | TRC | Existing | NE695 | Energy Star Certified Roof Products | ENERGY STAR Certified Roof Products | Energy Star Certified Roof Products | NonEquip | 20 |  | 32.4% | Tech/Econ | 12.5% | 978971.6982 | 0 | 0.00089049 | 0 | 871.7617
Tech | Single Family | Space Heating | Room heating | TRC | Existing | NE683 | Duct Repair | Duct Repair | Duct Repair | NonEquip | 11 |  | 14.08% | Tech/Econ | 12% | 385061.8473 | 0 | 0.00089049 | 0 | 342.8926
Tech | Single Family | Space Heating | Room heating | TRC | Existing | NE671 | Duct Insulation | Duct Insulation | Duct Insulation | NonEquip | 15 |  | 0% | Tech/Econ | 2.045% | 0 | 0 | 0.00089049 | 0 | 0
Tech | Single Family | Space Heating | Room heating | TRC | Existing | NE647 | Ceiling Insulation(R30 to R38) | Ceiling Insulation (R30 to R38) | Ceiling Insulation(R30 to R38) | NonEquip | 20 |  | 3.904% | Tech/Econ | 2.011% | 16430.3199 | 0 | 0.00099326 | 0 | 16.3195
Tech | Single Family | Space Heating | Room heating | TRC | Existing | NE635 | Ceiling Insulation(R2 to R38) | Ceiling Insulation (R2 to R38) | Ceiling Insulation(R2 to R38) | NonEquip | 20 |  | 1.625% | Tech/Econ | 34.48% | 145179.17 | 0 | 0.0009747 | 0 | 141.5059
Tech | Single Family | Space Heating | Room heating | TRC | Existing | NE623 | Ceiling Insulation(R19 to R38) | Ceiling Insulation (R19 to R38) | Ceiling Insulation(R19 to R38) | NonEquip | 20 |  | 0.6361% | Tech/Econ | 6.429% | 8804.9273 | 0 | 0.0010119 | 0 | 8.9097
Tech | Single Family | Space Heating | Room heating | TRC | Existing | NE611 | Ceiling Insulation(R12 to R38) | Ceiling Insulation (R12 to R38) | Ceiling Insulation(R12 to R38) | NonEquip | 20 |  | 1.579% | Tech/Econ | 11.98% | 42362.0331 | 0 | 0.00098546 | 0 | 41.7462
Tech | Single Family | Space Heating | Room heating | TRC | Existing | NE605 | Air Sealing-Infiltration Control | Air Sealing/Infiltration Control | Air Sealing-Infiltration Control | NonEquip | 11 |  | 20.8% | Tech/Econ | 9% | 417753.3476 | 0 | 0.00089049 | 0 | 372.004
Tech | Single Family | Space Cooling | Room AC | TRC | New | NN926 | ENERGY STAR Certified Home | ENERGY STAR Certified Home | ENERGY STAR Certified Home | NonEquip | 20 |  | 0% | Tech/Econ | 30% | 0 | 0.00065017 | 0 | 0 | 0
Tech | Single Family | Space Cooling | Room AC | TRC | New | NN920 | Solar Attic Fan | Solar Attic Fan | Solar Attic Fan | NonEquip | 15 |  | 5.32% | Tech/Econ | 6% | 0 | 0.00034388 | 0 | 0 | 0
Tech | Single Family | Space Cooling | Room AC | TRC | New | NN902 | Window Sun Protection | Window Sun Protection | Window Sun Protection | NonEquip | 10 |  | 19.5% | Tech/Econ | 2.452% | 0 | 0.0015041 | -0.0006884 | 0 | 0
Tech | Single Family | Space Cooling | Room AC | TRC | New | NN878 | Storm Door | Storm Door | Storm Door | NonEquip | 20 |  | 0% | Tech/Econ | 1.096% | 0 | 0.00039276 | 0 | 0 | 0
Tech | Single Family | Space Cooling | Room AC | TRC | New | NN872 | Spray Foam Insulation(Base R30) | Spray Foam Insulation (Base: R30) | Spray Foam Insulation(Base R30) | NonEquip | 20 |  | 72% | Tech/Econ | 11.62% | 27197.5264 | 0.00042763 | 0 | 11.6304 | 0
Tech | Single Family | Space Cooling | Room AC | TRC | New | NN860 | Spray Foam Insulation(Base R2) | Spray Foam Insulation (Base: R2) | Spray Foam Insulation(Base R2) | NonEquip | 20 |  | 0% | Tech/Econ | 34.78% | 0 | 0.00058656 | 0 | 0 | 0
Tech | Single Family | Space Cooling | Room AC | TRC | New | NN848 | Spray Foam Insulation(Base R19) | Spray Foam Insulation (Base: R19) | Spray Foam Insulation(Base R19) | NonEquip | 20 |  | 0% | Tech/Econ | 14.4% | 0 | 0.00047788 | 0 | 0 | 0
Tech | Single Family | Space Cooling | Room AC | TRC | New | NN836 | Spray Foam Insulation(Base R12) | Spray Foam Insulation (Base: R12) | Spray Foam Insulation(Base R12) | NonEquip | 20 |  | 0% | Tech/Econ | 18.12% | 0 | 0.0003765 | 0 | 0 | 0
Tech | Single Family | Space Cooling | Room AC | TRC | New | NN818 | Smart Thermostat | Smart Thermostats | Smart Thermostat | NonEquip | 11 |  | 22.5% | Tech/Econ | 4% | 0 | 0.0015919 | 0 | 0 | 0
Tech | Single Family | Space Cooling | Room AC | TRC | New | NN800 | Radiant Barrier | Radiant Barrier | Radiant Barrier | NonEquip | 20 |  | 6.056% | Tech/Econ | 10% | 0 | 0.00060729 | 0 | 0 | 0
Tech | Single Family | Space Cooling | Room AC | TRC | New | NN782 | Programmable Thermostat | Programmable Thermostat | Programmable Thermostat | NonEquip | 11 |  | 2% | Tech/Econ | 1.72% | 0 | 0.0015919 | 0 | 0 | 0
Tech | Single Family | Space Cooling | Room AC | TRC | New | NN770 | HVAC ECM Motor | HVAC ECM Motor | HVAC ECM Motor | NonEquip | 15 |  | 26.32% | Tech/Econ | 0.8032% | 0 | 0.00027364 | 0 | 0 | 0
Tech | Single Family | Space Cooling | Room AC | TRC | New | NN758 | Home Energy Management System | Home Energy Management System | Home Energy Management System | NonEquip | 11 |  | 0.95% | Tech/Econ | 7.12% | 0 | 0.00039832 | 0 | 0 | 0
Tech | Single Family | Space Cooling | Room AC | TRC | New | NN752 | Heat Pump Tune Up | Heat Pump Tune Up | Heat Pump Tune Up | NonEquip | 2 | Heat pump-cooling | 0% | Tech/Econ | 0% | 0 | 0 | 0 | 0 | 0
Tech | Single Family | Space Cooling | Room AC | TRC | New | NN734 | Green Roof | Green Roof | Green Roof | NonEquip | 20 |  | 9.72% | Tech/Econ | 14.65% | 6091.2749 | 0.00061734 | 0 | 3.7604 | 0
Tech | Single Family | Space Cooling | Room AC | TRC | New | NN716 | Energy Star Windows | ENERGY STAR Windows | Energy Star Windows | NonEquip | 20 |  | 19% | Tech/Econ | 3.387% | 0 | 0 | 0 | 0 | 0
Tech | Single Family | Space Cooling | Room AC | TRC | New | NN704 | Energy Star Door | ENERGY STAR Door | Energy Star Door | NonEquip | 20 |  | 14.25% | Tech/Econ | 1.365% | 0 | 0.0003355 | 0 | 0 | 0
Tech | Single Family | Space Cooling | Room AC | TRC | New | NN692 | Energy Star Certified Roof Products | ENERGY STAR Certified Roof Products | Energy Star Certified Roof Products | NonEquip | 20 |  | 32.4% | Tech/Econ | 12.5% | 17073.2919 | 0.00061734 | 0 | 10.54 | 0
Tech | Single Family | Space Cooling | Room AC | TRC | New | NN656 | Ceiling Insulation(R30 to R38) | Ceiling Insulation (R30 to R38) | Ceiling Insulation(R30 to R38) | NonEquip | 20 |  | 8% | Tech/Econ | 1.432% | 0 | 0.00069065 | 0 | 0 | 0
Tech | Single Family | Space Cooling | Room AC | TRC | New | NN644 | Ceiling Insulation(R2 to R38) | Ceiling Insulation (R2 to R38) | Ceiling Insulation(R2 to R38) | NonEquip | 20 |  | 0% | Tech/Econ | 29.55% | 0 | 0.00047534 | 0 | 0 | 0
Tech | Single Family | Space Cooling | Room AC | TRC | New | NN632 | Ceiling Insulation(R19 to R38) | Ceiling Insulation (R19 to R38) | Ceiling Insulation(R19 to R38) | NonEquip | 20 |  | 0% | Tech/Econ | 5.005% | 0 | 0.00066562 | 0 | 0 | 0
Tech | Single Family | Space Cooling | Room AC | TRC | New | NN620 | Ceiling Insulation(R12 to R38) | Ceiling Insulation (R12 to R38) | Ceiling Insulation(R12 to R38) | NonEquip | 20 |  | 0% | Tech/Econ | 9.56% | 0 | 0.00064898 | 0 | 0 | 0
Tech | Single Family | Space Cooling | Room AC | TRC | New | NN602 | Air Sealing-Infiltration Control | Air Sealing/Infiltration Control | Air Sealing-Infiltration Control | NonEquip | 11 |  | 20.8% | Tech/Econ | 0% | 0 | 0 | 0 | 0 | 0
Tech | Single Family | Space Cooling | Room AC | TRC | Existing | NE923 | ENERGY STAR Certified Home | ENERGY STAR Certified Home | ENERGY STAR Certified Home | NonEquip | 20 |  | 0% | Tech/Econ | 30% | 0 | 0.00065017 | 0 | 0 | 0
Tech | Single Family | Space Cooling | Room AC | TRC | Existing | NE917 | Solar Attic Fan | Solar Attic Fan | Solar Attic Fan | NonEquip | 15 |  | 1.976% | Tech/Econ | 6% | 24280.205 | 0.00034388 | 0 | 8.3495 | 0
Tech | Single Family | Space Cooling | Room AC | TRC | Existing | NE899 | Window Sun Protection | Window Sun Protection | Window Sun Protection | NonEquip | 10 |  | 19.5% | Tech/Econ | 2.452% | 96636.5627 | 0.0015041 | -0.0006884 | 145.3538 | -66.525
Tech | Single Family | Space Cooling | Room AC | TRC | Existing | NE887 | Wall Insulation | Wall Insulation | Wall Insulation | NonEquip | 20 |  | 4.5% | Tech/Econ | 5.498% | 50605.2374 | 0.00025277 | 0 | 31.2407 | 0
Tech | Single Family | Space Cooling | Room AC | TRC | Existing | NE875 | Storm Door | Storm Door | Storm Door | NonEquip | 20 |  | 0% | Tech/Econ | 1.654% | 0 | 0.00039276 | 0 | 0 | 0
Tech | Single Family | Space Cooling | Room AC | TRC | Existing | NE869 | Spray Foam Insulation(Base R30) | Spray Foam Insulation (Base: R30) | Spray Foam Insulation(Base R30) | NonEquip | 20 |  | 35.13% | Tech/Econ | 11.62% | 967290.3028 | 0.00042763 | 0 | 413.6388 | 0
Tech | Single Family | Space Cooling | Room AC | TRC | Existing | NE857 | Spray Foam Insulation(Base R2) | Spray Foam Insulation (Base: R2) | Spray Foam Insulation(Base R2) | NonEquip | 20 |  | 14.63% | Tech/Econ | 34.78% | 1402264.492 | 0.00058656 | 0 | 822.5087 | 0
Tech | Single Family | Space Cooling | Room AC | TRC | Existing | NE845 | Spray Foam Insulation(Base R19) | Spray Foam Insulation (Base: R19) | Spray Foam Insulation(Base R19) | NonEquip | 20 |  | 5.725% | Tech/Econ | 14.4% | 208815.92 | 0.00047788 | 0 | 99.7889 | 0
Tech | Single Family | Space Cooling | Room AC | TRC | Existing | NE833 | Spray Foam Insulation(Base R12) | Spray Foam Insulation (Base: R12) | Spray Foam Insulation(Base R12) | NonEquip | 20 |  | 14.21% | Tech/Econ | 18.12% | 669550.0906 | 0.0003765 | 0 | 252.0831 | 0
Tech | Single Family | Space Cooling | Room AC | TRC | Existing | NE815 | Smart Thermostat | Smart Thermostats | Smart Thermostat | NonEquip | 11 |  | 22.5% | Tech/Econ | 4% | 183580.8722 | 0.0012199 | 0 | 223.9558 | 0
Tech | Single Family | Space Cooling | Room AC | TRC | Existing | NE797 | Radiant Barrier | Radiant Barrier | Radiant Barrier | NonEquip | 20 |  | 1.853% | Tech/Econ | 10% | 42110.0215 | 0.00060729 | 0 | 25.5729 | 0
Tech | Single Family | Space Cooling | Room AC | TRC | Existing | NE779 | Programmable Thermostat | Programmable Thermostat | Programmable Thermostat | NonEquip | 11 |  | 2% | Tech/Econ | 1.72% | 6901.5075 | 0.0012199 | 0 | 8.4194 | 0
Tech | Single Family | Space Cooling | Room AC | TRC | Existing | NE755 | Home Energy Management System | Home Energy Management System | Home Energy Management System | NonEquip | 11 |  | 0.95% | Tech/Econ | 7.12% | 13861.5441 | 0.00040003 | 0 | 5.545 | 0
Tech | Single Family | Space Cooling | Room AC | TRC | Existing | NE749 | Heat Pump Tune Up | Heat Pump Tune Up | Heat Pump Tune Up | NonEquip | 2 | Heat pump-cooling | 0% | Tech/Econ | 5% | 0 | 0.00061734 | 0 | 0 | 0
Tech | Single Family | Space Cooling | Room AC | TRC | Existing | NE731 | Green Roof | Green Roof | Green Roof | NonEquip | 20 |  | 0.0675% | Tech/Econ | 14.65% | 2505.9564 | 0.00061734 | 0 | 1.547 | 0
Tech | Single Family | Space Cooling | Room AC | TRC | Existing | NE713 | Energy Star Windows | ENERGY STAR Windows | Energy Star Windows | NonEquip | 20 |  | 19% | Tech/Econ | 9.901% | 426824.5851 | 0.00018968 | 0 | 80.9588 | 0
Tech | Single Family | Space Cooling | Room AC | TRC | Existing | NE701 | Energy Star Door | ENERGY STAR Door | Energy Star Door | NonEquip | 20 |  | 14.25% | Tech/Econ | 1.923% | 55135.6583 | 0.0003355 | 0 | 18.498 | 0
Tech | Single Family | Space Cooling | Room AC | TRC | Existing | NE689 | Energy Star Certified Roof Products | ENERGY STAR Certified Roof Products | Energy Star Certified Roof Products | NonEquip | 20 |  | 32.4% | Tech/Econ | 12.5% | 1017507.718 | 0.00061734 | 0 | 628.1494 | 0
Tech | Single Family | Space Cooling | Room AC | TRC | Existing | NE677 | Duct Repair | Duct Repair | Duct Repair | NonEquip | 11 |  | 14.08% | Tech/Econ | 12% | 407393.7583 | 0.00061734 | 0 | 251.5009 | 0
Tech | Single Family | Space Cooling | Room AC | TRC | Existing | NE665 | Duct Insulation | Duct Insulation | Duct Insulation | NonEquip | 15 |  | 0% | Tech/Econ | 2.045% | 0 | 0.00061734 | 0 | 0 | 0
Tech | Single Family | Space Cooling | Room AC | TRC | Existing | NE659 | Central AC Tune Up | Central AC Tune Up | Central AC Tune Up | NonEquip | 2 | CAC | 0% | Tech/Econ | 5% | 0 | 0.00061734 | 0 | 0 | 0
Tech | Single Family | Space Cooling | Room AC | TRC | Existing | NE641 | Ceiling Insulation(R2 to R38) | Ceiling Insulation (R2 to R38) | Ceiling Insulation(R2 to R38) | NonEquip | 20 |  | 1.625% | Tech/Econ | 29.55% | 125640.9346 | 0.00047534 | 0 | 59.722 | 0
Tech | Single Family | Space Cooling | Room AC | TRC | Existing | NE629 | Ceiling Insulation(R19 to R38) | Ceiling Insulation (R19 to R38) | Ceiling Insulation(R19 to R38) | NonEquip | 20 |  | 0.6361% | Tech/Econ | 5.005% | 6495.0999 | 0.00066562 | 0 | 4.3233 | 0
Tech | Single Family | Space Cooling | Room AC | TRC | Existing | NE617 | Ceiling Insulation(R12 to R38) | Ceiling Insulation (R12 to R38) | Ceiling Insulation(R12 to R38) | NonEquip | 20 |  | 1.579% | Tech/Econ | 9.56% | 33605.261 | 0.00064898 | 0 | 21.8093 | 0
Tech | Single Family | Space Cooling | Room AC | TRC | Existing | NE599 | Air Sealing-Infiltration Control | Air Sealing/Infiltration Control | Air Sealing-Infiltration Control | NonEquip | 11 |  | 20.8% | Tech/Econ | 9% | 390949.7225 | 0.00061734 | 0 | 241.3494 | 0
Tech | Single Family | Space Cooling | Room AC | TRC | Turnover | ET344 | Variable Refrigerant Flow (VRF) HVAC Systems | Variable Refrigerant Flow (VRF) HVAC Systems | Variable Refrigerant Flow (VRF) HVAC Systems | Equip | 13 | Room AC | 0.5419% | Tech/Econ | 25.82% | 36435.1246 | 9.6664e-05 | 0 | 3.522 | 0
Tech | Single Family | Space Cooling | Room AC | TRC | Turnover | ET317 | Energy Star Room AC | ENERGY STAR Room AC | Energy Star Room AC | Equip | 9 | Room AC | 66% | Tech/Econ | 9.167% | 1344849.396 | 0.00061734 | 0 | 830.2309 | 0
Tech | Single Family | Space Cooling | Room AC | TRC | New | EN350 | Variable Refrigerant Flow (VRF) HVAC Systems | Variable Refrigerant Flow (VRF) HVAC Systems | Variable Refrigerant Flow (VRF) HVAC Systems | Equip | 13 | Room AC | 0.636% | Tech/Econ | 25.82% | 703.3862 | 9.6664e-05 | 0 | 0.067992 | 0
Tech | Single Family | Space Cooling | Room AC | TRC | New | EN323 | Energy Star Room AC | ENERGY STAR Room AC | Energy Star Room AC | Equip | 9 | Room AC | 66% | Tech/Econ | 9.167% | 22826.1626 | 0.00061734 | 0 | 14.0915 | 0
Tech | Single Family | Appliances | Refrigerator | TRC | New | NN956 | ENERGY STAR Certified Home | ENERGY STAR Certified Home | ENERGY STAR Certified Home | NonEquip | 20 |  | 0% | Tech/Econ | 30% | 0 | 0.00036816 | 0.00011165 | 0 | 0
Tech | Single Family | Appliances | Refrigerator | TRC | New | NN536 | Removal of 2nd Refrigerator-Freezer | Removal of 2nd Refrigerator/Freezer | Removal of 2nd Refrigerator-Freezer | NonEquip | 5 | Refrigerator | 0% | Tech/Econ | 100% | 0 | 0.00010438 | 3.4778e-05 | 0 | 0
Tech | Single Family | Appliances | Refrigerator | TRC | Existing | NE953 | ENERGY STAR Certified Home | ENERGY STAR Certified Home | ENERGY STAR Certified Home | NonEquip | 20 |  | 0% | Tech/Econ | 30% | 0 | 0.00036816 | 0.00011165 | 0 | 0
Tech | Single Family | Appliances | Refrigerator | TRC | Existing | NE533 | Removal of 2nd Refrigerator-Freezer | Removal of 2nd Refrigerator/Freezer | Removal of 2nd Refrigerator-Freezer | NonEquip | 5 | Refrigerator | 3.325% | Tech/Econ | 100% | 10263362.85 | 0.00010438 | 3.4778e-05 | 1071.3254 | 356.9403
Tech | Single Family | Appliances | Refrigerator | TRC | Turnover | ET38 | Energy Star Refrigerator | ENERGY STAR Refrigerator | Energy Star Refrigerator | Equip | 14 | Refrigerator | 54% | Tech/Econ | 21.99% | 35432806.15 | 0.00010438 | 3.4778e-05 | 3698.5993 | 1232.2859
Tech | Single Family | Appliances | Refrigerator | TRC | New | EN44 | Energy Star Refrigerator | ENERGY STAR Refrigerator | Energy Star Refrigerator | Equip | 14 | Refrigerator | 54% | Tech/Econ | 21.99% | 569480.5011 | 0.00010438 | 3.4778e-05 | 59.4444 | 19.8055
Tech | Single Family | Cooking | Range | TRC | New | NN950 | ENERGY STAR Certified Home | ENERGY STAR Certified Home | ENERGY STAR Certified Home | NonEquip | 20 |  | 0% | Tech/Econ | 30% | 0 | 0.00036816 | 0.00011165 | 0 | 0
Tech | Single Family | Cooking | Range | TRC | Existing | NE947 | ENERGY STAR Certified Home | ENERGY STAR Certified Home | ENERGY STAR Certified Home | NonEquip | 20 |  | 0% | Tech/Econ | 30% | 0 | 0.00036816 | 0.00011165 | 0 | 0
Tech | Single Family | Cooking | Range | TRC | Turnover | ET65 | High Efficiency Induction Cooktop | High-Efficiency Induction Cooktop | High Efficiency Induction Cooktop | Equip | 10 | Range | 77.95% | Tech/Econ | 18.82% | 7770752.928 | 0.00023714 | 5.6896e-05 | 1842.7651 | 442.1249
Tech | Single Family | Cooking | Range | TRC | New | EN71 | High Efficiency Induction Cooktop | High-Efficiency Induction Cooktop | High Efficiency Induction Cooktop | Equip | 10 | Range | 77.95% | Tech/Econ | 18.82% | 120739.8392 | 0.00023714 | 5.6896e-05 | 28.6324 | 6.8696
Tech | Single Family | Miscellaneous | Pool pump | TRC | New | NN968 | ENERGY STAR Certified Home | ENERGY STAR Certified Home | ENERGY STAR Certified Home | NonEquip | 20 |  | 0% | Tech/Econ | 30% | 0 | 0.00036816 | 0.00011165 | 0 | 0
Tech | Single Family | Miscellaneous | Pool pump | TRC | Existing | NE965 | ENERGY STAR Certified Home | ENERGY STAR Certified Home | ENERGY STAR Certified Home | NonEquip | 20 |  | 0% | Tech/Econ | 30% | 0 | 0.00036816 | 0.00011165 | 0 | 0
Tech | Single Family | Miscellaneous | Pool pump | TRC | Turnover | ET524 | Variable Speed Pool Pump | Variable Speed Pool Pump | Variable Speed Pool Pump | Equip | 10 | Pool pump | 57% | Tech/Econ | 64.36% | 34778620.68 | 0.00054348 | 0 | 18901.4234 | 0
Tech | Single Family | Miscellaneous | Pool pump | TRC | Turnover | ET515 | Two Speed Pool Pump | Two Speed Pool Pump | Two Speed Pool Pump | Equip | 10 | Pool pump | 0% | Tech/Econ | 61.79% | 0 | 0.00054348 | 0 | 0 | 0
Tech | Single Family | Miscellaneous | Pool pump | TRC | Turnover | ET506 | Solar Powered Pool Pumps | Solar Powered Pool Pumps | Solar Powered Pool Pumps | Equip | 10 | Pool pump | 0% | Tech/Econ | 81% | 0 | 0.00054348 | 0 | 0 | 0
Tech | Single Family | Miscellaneous | Pool pump | TRC | New | EN530 | Variable Speed Pool Pump | Variable Speed Pool Pump | Variable Speed Pool Pump | Equip | 10 | Pool pump | 57% | Tech/Econ | 64.36% | 540380.7206 | 0.00054348 | 0 | 293.6852 | 0
Tech | Single Family | Miscellaneous | Pool pump | TRC | New | EN521 | Two Speed Pool Pump | Two Speed Pool Pump | Two Speed Pool Pump | Equip | 10 | Pool pump | 0% | Tech/Econ | 61.79% | 0 | 0.00054348 | 0 | 0 | 0
Tech | Single Family | Miscellaneous | Pool pump | TRC | New | EN512 | Solar Powered Pool Pumps | Solar Powered Pool Pumps | Solar Powered Pool Pumps | Equip | 10 | Pool pump | 0% | Tech/Econ | 81% | 0 | 0.00054348 | 0 | 0 | 0
Tech | Single Family | Miscellaneous | Pool heater | TRC | New | NN968 | ENERGY STAR Certified Home | ENERGY STAR Certified Home | ENERGY STAR Certified Home | NonEquip | 20 |  | 0% | Tech/Econ | 30% | 0 | 0.00036816 | 0.00011165 | 0 | 0
Tech | Single Family | Miscellaneous | Pool heater | TRC | Existing | NE965 | ENERGY STAR Certified Home | ENERGY STAR Certified Home | ENERGY STAR Certified Home | NonEquip | 20 |  | 0% | Tech/Econ | 30% | 0 | 0.00036816 | 0.00011165 | 0 | 0
Tech | Single Family | Miscellaneous | Pool heater | TRC | Turnover | ET497 | Solar Pool Heater | Solar Pool Heater | Solar Pool Heater | Equip | 15 | Pool heater | 12.54% | Tech/Econ | 86.11% | 9890615.337 | 0 | 0 | 0 | 0
Tech | Single Family | Miscellaneous | Pool heater | TRC | Turnover | ET488 | Heat Pump Pool Heater | Heat Pump Pool Heater | Heat Pump Pool Heater | Equip | 15 | Pool heater | 44.46% | Tech/Econ | 80% | 29060226.59 | 0 | 0 | 0 | 0
Tech | Single Family | Miscellaneous | Pool heater | TRC | New | EN503 | Solar Pool Heater | Solar Pool Heater | Solar Pool Heater | Equip | 15 | Pool heater | 12.54% | Tech/Econ | 86.11% | 153677.6831 | 0 | 0 | 0 | 0
Tech | Single Family | Miscellaneous | Pool heater | TRC | New | EN494 | Heat Pump Pool Heater | Heat Pump Pool Heater | Heat Pump Pool Heater | Equip | 15 | Pool heater | 44.46% | Tech/Econ | 80% | 451529.8738 | 0 | 0 | 0 | 0
Tech | Single Family | Domestic Hot Water | Point-of-use | TRC | New | NN938 | ENERGY STAR Certified Home | ENERGY STAR Certified Home | ENERGY STAR Certified Home | NonEquip | 20 |  | 0% | Tech/Econ | 30% | 0 | 0.00036816 | 0.00011165 | 0 | 0
Tech | Single Family | Domestic Hot Water | Point-of-use | TRC | New | NN590 | Water Heater Timeclock | Water Heater Timeclock | Water Heater Timeclock | NonEquip | 7 |  | 18% | Tech/Econ | 5% | 0 | 0 | 0 | 0 | 0
Tech | Single Family | Domestic Hot Water | Point-of-use | TRC | New | NN584 | Water Heater Thermostat Setback | Water Heater Thermostat Setback (temperature check card) | Water Heater Thermostat Setback | NonEquip | 4 |  | 9.142% | Tech/Econ | 1.894% | 0 | 9.0071e-05 | 0.00019389 | 0 | 0
Tech | Single Family | Domestic Hot Water | Point-of-use | TRC | New | NN578 | Water Heater Blanket | Water Heater Blanket | Water Heater Blanket | NonEquip | 7 |  | 1.582% | Tech/Econ | 13.08% | 56.9865 | 9.0071e-05 | 0.00019389 | 0.0051328 | 0.011049
Tech | Single Family | Domestic Hot Water | Point-of-use | TRC | New | NN572 | Thermostatic Shower Restriction Valve | Thermostatic Shower Restriction Valve | Thermostatic Shower Restriction Valve | NonEquip | 10 |  | 12.19% | Tech/Econ | 4.798% | 0 | 9.0071e-05 | 0.00019389 | 0 | 0
Tech | Single Family | Domestic Hot Water | Point-of-use | TRC | New | NN566 | Low Flow Showerhead | Low Flow Showerhead | Low Flow Showerhead | NonEquip | 9 |  | 80% | Tech/Econ | 15.28% | 3835.0457 | 9.0071e-05 | 0.00019389 | 0.34543 | 0.74356
Tech | Single Family | Domestic Hot Water | Point-of-use | TRC | New | NN560 | Hot Water Pipe Insulation | Hot Water Pipe Insulation | Hot Water Pipe Insulation | NonEquip | 13 |  | 11.43% | Tech/Econ | 7.656% | 185.4735 | 9.0071e-05 | 0.00019389 | 0.016706 | 0.035961
Tech | Single Family | Domestic Hot Water | Point-of-use | TRC | New | NN554 | Heat Trap | Heat Trap | Heat Trap | NonEquip | 10 |  | 9.142% | Tech/Econ | 6.849% | 0 | 9.0071e-05 | 0.00019389 | 0 | 0
Tech | Single Family | Domestic Hot Water | Point-of-use | TRC | New | NN548 | Faucet Aerator | Faucet Aerator | Faucet Aerator | NonEquip | 10 |  | 13.71% | Tech/Econ | 1.502% | 0 | 9.0071e-05 | 0.00019389 | 0 | 0
Tech | Single Family | Domestic Hot Water | Point-of-use | TRC | New | NN542 | Drain Water Heat Recovery | Drain Water Heat Recovery | Drain Water Heat Recovery | NonEquip | 15 |  | 9.5% | Tech/Econ | 12.3% | 321.1836 | 9.0071e-05 | 0.00019389 | 0.028929 | 0.062273
Tech | Single Family | Domestic Hot Water | Point-of-use | TRC | Existing | NE935 | ENERGY STAR Certified Home | ENERGY STAR Certified Home | ENERGY STAR Certified Home | NonEquip | 20 |  | 0% | Tech/Econ | 30% | 0 | 0.00036816 | 0.00011165 | 0 | 0
Tech | Single Family | Domestic Hot Water | Point-of-use | TRC | Existing | NE587 | Water Heater Timeclock | Water Heater Timeclock | Water Heater Timeclock | NonEquip | 7 |  | 21.6% | Tech/Econ | 5% | 19925.8572 | 0 | 0 | 0 | 0
Tech | Single Family | Domestic Hot Water | Point-of-use | TRC | Existing | NE581 | Water Heater Thermostat Setback | Water Heater Thermostat Setback (temperature check card) | Water Heater Thermostat Setback | NonEquip | 4 |  | 1.582% | Tech/Econ | 1.894% | 546.055 | 9.0071e-05 | 0.00019389 | 0.049184 | 0.10587
Tech | Single Family | Domestic Hot Water | Point-of-use | TRC | Existing | NE575 | Water Heater Blanket | Water Heater Blanket | Water Heater Blanket | NonEquip | 7 |  | 9.142% | Tech/Econ | 13.67% | 25154.7268 | 9.0071e-05 | 0.00019389 | 2.2657 | 4.8772
Tech | Single Family | Domestic Hot Water | Point-of-use | TRC | Existing | NE569 | Thermostatic Shower Restriction Valve | Thermostatic Shower Restriction Valve | Thermostatic Shower Restriction Valve | NonEquip | 10 |  | 2.11% | Tech/Econ | 4.798% | 1847.212 | 9.0071e-05 | 0.00019389 | 0.16638 | 0.35815
Tech | Single Family | Domestic Hot Water | Point-of-use | TRC | Existing | NE563 | Low Flow Showerhead | Low Flow Showerhead | Low Flow Showerhead | NonEquip | 9 |  | 2.11% | Tech/Econ | 15.28% | 6508.9384 | 9.0071e-05 | 0.00019389 | 0.58627 | 1.262
Tech | Single Family | Domestic Hot Water | Point-of-use | TRC | Existing | NE557 | Hot Water Pipe Insulation | Hot Water Pipe Insulation | Hot Water Pipe Insulation | NonEquip | 13 |  | 1.978% | Tech/Econ | 7.656% | 2974.9347 | 9.0071e-05 | 0.00019389 | 0.26795 | 0.5768
Tech | Single Family | Domestic Hot Water | Point-of-use | TRC | Existing | NE551 | Heat Trap | Heat Trap | Heat Trap | NonEquip | 10 |  | 1.582% | Tech/Econ | 6.849% | 2125.7183 | 9.0071e-05 | 0.00019389 | 0.19147 | 0.41215
Tech | Single Family | Domestic Hot Water | Point-of-use | TRC | Existing | NE545 | Faucet Aerator | Faucet Aerator | Faucet Aerator | NonEquip | 10 |  | 2.373% | Tech/Econ | 3.604% | 1559.3865 | 9.0071e-05 | 0.00019389 | 0.14046 | 0.30234
Tech | Single Family | Domestic Hot Water | Point-of-use | TRC | Existing | NE539 | Drain Water Heat Recovery | Drain Water Heat Recovery | Drain Water Heat Recovery | NonEquip | 15 |  | 9.5% | Tech/Econ | 12.3% | 23228.1852 | 9.0071e-05 | 0.00019389 | 2.0922 | 4.5036
Tech | Single Family | Domestic Hot Water | Point-of-use | TRC | Turnover | ET83 | Instantaneous Hot Water System | Instantaneous Hot Water System | Instantaneous Hot Water System | Equip | 20 | Point-of-use | 99.98% | Tech/Econ | 5.847% | 114547.925 | -2.3166e-05 | 0.00027541 | -2.6537 | 31.5479
Tech | Single Family | Domestic Hot Water | Point-of-use | TRC | New | EN89 | Instantaneous Hot Water System | Instantaneous Hot Water System | Instantaneous Hot Water System | Equip | 20 | Point-of-use | 99.98% | Tech/Econ | 5.847% | 1577.1718 | -2.3166e-05 | 0.00027541 | -0.036537 | 0.43437
Tech | Single Family | Cooking | Oven | TRC | New | NN950 | ENERGY STAR Certified Home | ENERGY STAR Certified Home | ENERGY STAR Certified Home | NonEquip | 20 |  | 0% | Tech/Econ | 30% | 0 | 0.00036816 | 0.00011165 | 0 | 0
Tech | Single Family | Cooking | Oven | TRC | Existing | NE947 | ENERGY STAR Certified Home | ENERGY STAR Certified Home | ENERGY STAR Certified Home | NonEquip | 20 |  | 0% | Tech/Econ | 30% | 0 | 0.00036816 | 0.00011165 | 0 | 0
Tech | Single Family | Cooking | Oven | TRC | Turnover | ET56 | High Efficiency Convection Oven | High Efficiency Convection Oven | High Efficiency Convection Oven | Equip | 12 | Oven | 73.06% | Tech/Econ | 20% | 6385310.607 | 0.00024815 | 8.1591e-05 | 1584.5453 | 520.9859
Tech | Single Family | Cooking | Oven | TRC | New | EN62 | High Efficiency Convection Oven | High Efficiency Convection Oven | High Efficiency Convection Oven | Equip | 12 | Oven | 73.06% | Tech/Econ | 20% | 99213.2143 | 0.00024815 | 8.1591e-05 | 24.6202 | 8.0949
Tech | Single Family | Electronics | Other AV | TRC | New | NN962 | ENERGY STAR Certified Home | ENERGY STAR Certified Home | ENERGY STAR Certified Home | NonEquip | 20 |  | 0% | Tech/Econ | 30% | 0 | 0.00036816 | 0.00011165 | 0 | 0
Tech | Single Family | Electronics | Other AV | TRC | New | NN596 | Smart Power Strip | Smart Power Strip | Smart Power Strip | NonEquip | 5 |  | 22.5% | Tech/Econ | 2.366% | 4213.5257 | 0.00011015 | 8.595e-05 | 0.46412 | 0.36215
Tech | Single Family | Electronics | Other AV | TRC | Existing | NE959 | ENERGY STAR Certified Home | ENERGY STAR Certified Home | ENERGY STAR Certified Home | NonEquip | 20 |  | 0% | Tech/Econ | 30% | 0 | 0.00036816 | 0.00011165 | 0 | 0
Tech | Single Family | Electronics | Other AV | TRC | Existing | NE593 | Smart Power Strip | Smart Power Strip | Smart Power Strip | NonEquip | 5 |  | 22.5% | Tech/Econ | 2.366% | 271180.3145 | 0.00011015 | 8.595e-05 | 29.8707 | 23.3078
Tech | Single Family | Electronics | Other AV | TRC | Turnover | ET110 | Energy Star Audio-Video Equipment | ENERGY STAR Audio/Video Equipment | Energy Star Audio-Video Equipment | Equip | 5 | Other AV | 43% | Tech/Econ | 81.69% | 27584673.62 | 0 | 0 | 0 | 0
Tech | Single Family | Electronics | Other AV | TRC | New | EN116 | Energy Star Audio-Video Equipment | ENERGY STAR Audio/Video Equipment | Energy Star Audio-Video Equipment | Equip | 5 | Other AV | 43% | Tech/Econ | 81.69% | 428603.134 | 0 | 0 | 0 | 0
Tech | Single Family | Miscellaneous | Other | TRC | New | NN968 | ENERGY STAR Certified Home | ENERGY STAR Certified Home | ENERGY STAR Certified Home | NonEquip | 20 |  | 0% | Tech/Econ | 30% | 0 | 0.00036816 | 0.00011165 | 0 | 0
Tech | Single Family | Miscellaneous | Other | TRC | Existing | NE965 | ENERGY STAR Certified Home | ENERGY STAR Certified Home | ENERGY STAR Certified Home | NonEquip | 20 |  | 0% | Tech/Econ | 30% | 0 | 0.00036816 | 0.00011165 | 0 | 0
Tech | Single Family | Miscellaneous | Other | TRC | Turnover | ET479 | Energy Star Dehumidifier | ENERGY STAR Dehumidifier | Energy Star Dehumidifier | Equip | 12 | Other | 0.3002% | Tech/Econ | 25% | 350165.3982 | 0.00016401 | 3.1066e-05 | 57.4308 | 10.8784
Tech | Single Family | Miscellaneous | Other | TRC | New | EN485 | Energy Star Dehumidifier | ENERGY STAR Dehumidifier | Energy Star Dehumidifier | Equip | 12 | Other | 0.3002% | Tech/Econ | 25% | 5440.7744 | 0.00016401 | 3.1066e-05 | 0.89234 | 0.16902
Tech | Single Family | Cooking | Microwave | TRC | New | NN950 | ENERGY STAR Certified Home | ENERGY STAR Certified Home | ENERGY STAR Certified Home | NonEquip | 20 |  | 0% | Tech/Econ | 30% | 0 | 0.00036816 | 0.00011165 | 0 | 0
Tech | Single Family | Cooking | Microwave | TRC | Existing | NE947 | ENERGY STAR Certified Home | ENERGY STAR Certified Home | ENERGY STAR Certified Home | NonEquip | 20 |  | 0% | Tech/Econ | 30% | 0 | 0.00036816 | 0.00011165 | 0 | 0
Tech | Single Family | Lighting | Interior specialty | TRC | New | NN944 | ENERGY STAR Certified Home | ENERGY STAR Certified Home | ENERGY STAR Certified Home | NonEquip | 20 |  | 0% | Tech/Econ | 30% | 0 | 0.00036816 | 0.00011165 | 0 | 0
Tech | Single Family | Lighting | Interior specialty | TRC | New | NN914 | Interior Lighting Controls | Interior Lighting Controls | Interior Lighting Controls | NonEquip | 8 | Interior screw-in | 0% | Tech/Econ | 28.57% | 0 | 0.00013562 | 0.00010241 | 0 | 0
Tech | Single Family | Lighting | Interior specialty | TRC | New | NN908 | Exterior Lighting Controls | Exterior Lighting Controls | Exterior Lighting Controls | NonEquip | 10 | Exterior screw-in | 0% | Tech/Econ | 50% | 0 | 0 | 0 | 0 | 0
Tech | Single Family | Lighting | Interior specialty | TRC | Existing | NE941 | ENERGY STAR Certified Home | ENERGY STAR Certified Home | ENERGY STAR Certified Home | NonEquip | 20 |  | 0% | Tech/Econ | 30% | 0 | 0.00036816 | 0.00011165 | 0 | 0
Tech | Single Family | Lighting | Interior specialty | TRC | Existing | NE911 | Interior Lighting Controls | Interior Lighting Controls | Interior Lighting Controls | NonEquip | 8 | Interior screw-in | 0% | Tech/Econ | 28.57% | 0 | 0.00013562 | 0.00010241 | 0 | 0
Tech | Single Family | Lighting | Interior specialty | TRC | Existing | NE905 | Exterior Lighting Controls | Exterior Lighting Controls | Exterior Lighting Controls | NonEquip | 10 | Exterior screw-in | 0% | Tech/Econ | 50% | 0 | 0 | 0 | 0 | 0
Tech | Single Family | Lighting | Interior specialty | TRC | Turnover | ET434 | LED Specialty Lamps-5W Chandelier | LED -5W Chandelier | LED Specialty Lamps-5W Chandelier | Equip | 10 | Interior specialty | 50% | Tech/Econ | 58.33% | 3686350.359 | 8.7961e-05 | 9.2354e-05 | 324.256 | 340.4488
Tech | Single Family | Lighting | Interior specialty | TRC | New | EN440 | LED Specialty Lamps-5W Chandelier | LED -5W Chandelier | LED Specialty Lamps-5W Chandelier | Equip | 10 | Interior specialty | 50% | Tech/Econ | 58.33% | 57277.5063 | 8.7961e-05 | 9.2354e-05 | 5.0382 | 5.2898
Tech | Single Family | Lighting | Interior screw-in | TRC | New | NN944 | ENERGY STAR Certified Home | ENERGY STAR Certified Home | ENERGY STAR Certified Home | NonEquip | 20 |  | 0% | Tech/Econ | 30% | 0 | 0.00036816 | 0.00011165 | 0 | 0
Tech | Single Family | Lighting | Interior screw-in | TRC | New | NN914 | Interior Lighting Controls | Interior Lighting Controls | Interior Lighting Controls | NonEquip | 8 | Interior screw-in | 15.3% | Tech/Econ | 28.57% | 0 | 0.00013562 | 0.00010241 | 0 | 0
Tech | Single Family | Lighting | Interior screw-in | TRC | New | NN908 | Exterior Lighting Controls | Exterior Lighting Controls | Exterior Lighting Controls | NonEquip | 10 | Exterior screw-in | 0% | Tech/Econ | 50% | 0 | 0 | 0 | 0 | 0
Tech | Single Family | Lighting | Interior screw-in | TRC | Existing | NE941 | ENERGY STAR Certified Home | ENERGY STAR Certified Home | ENERGY STAR Certified Home | NonEquip | 20 |  | 0% | Tech/Econ | 30% | 0 | 0.00036816 | 0.00011165 | 0 | 0
Tech | Single Family | Lighting | Interior screw-in | TRC | Existing | NE911 | Interior Lighting Controls | Interior Lighting Controls | Interior Lighting Controls | NonEquip | 8 | Interior screw-in | 3.06% | Tech/Econ | 28.57% | 1427606.678 | 0.00013562 | 0.00010241 | 193.6172 | 146.1968
Tech | Single Family | Lighting | Interior screw-in | TRC | Existing | NE905 | Exterior Lighting Controls | Exterior Lighting Controls | Exterior Lighting Controls | NonEquip | 10 | Exterior screw-in | 0% | Tech/Econ | 50% | 0 | 0 | 0 | 0 | 0
Tech | Single Family | Lighting | Interior screw-in | TRC | Turnover | ET416 | LED - 9W Flood | LED - 9W Flood | LED - 9W Flood | Equip | 10 | Interior screw-in | 50% | Tech/Econ | 53.85% | 82034814.86 | 8.7961e-05 | 9.2354e-05 | 7215.8848 | 7576.2337
Tech | Single Family | Lighting | Interior screw-in | TRC | Turnover | ET398 | LED - 14W | LED - 14W | LED - 14W | Equip | 10 | Interior screw-in | 50% | Tech/Econ | 53.33% | 59377580.25 | 8.7961e-05 | 9.2354e-05 | 5222.9261 | 5483.7501
Tech | Single Family | Lighting | Interior screw-in | TRC | New | EN422 | LED - 9W Flood | LED - 9W Flood | LED - 9W Flood | Equip | 10 | Interior screw-in | 50% | Tech/Econ | 53.85% | 1274634.574 | 8.7961e-05 | 9.2354e-05 | 112.1184 | 117.7175
Tech | Single Family | Lighting | Interior screw-in | TRC | New | EN404 | LED - 14W | LED - 14W | LED - 14W | Equip | 10 | Interior screw-in | 50% | Tech/Econ | 53.33% | 922592.6443 | 8.7961e-05 | 9.2354e-05 | 81.1524 | 85.205
Tech | Single Family | Lighting | Interior fluorescent | TRC | New | NN944 | ENERGY STAR Certified Home | ENERGY STAR Certified Home | ENERGY STAR Certified Home | NonEquip | 20 |  | 0% | Tech/Econ | 30% | 0 | 0.00036816 | 0.00011165 | 0 | 0
Tech | Single Family | Lighting | Interior fluorescent | TRC | New | NN914 | Interior Lighting Controls | Interior Lighting Controls | Interior Lighting Controls | NonEquip | 8 | Interior screw-in | 0% | Tech/Econ | 28.57% | 0 | 0.00013562 | 0.00010241 | 0 | 0
Tech | Single Family | Lighting | Interior fluorescent | TRC | New | NN908 | Exterior Lighting Controls | Exterior Lighting Controls | Exterior Lighting Controls | NonEquip | 10 | Exterior screw-in | 0% | Tech/Econ | 50% | 0 | 0 | 0 | 0 | 0
Tech | Single Family | Lighting | Interior fluorescent | TRC | Existing | NE941 | ENERGY STAR Certified Home | ENERGY STAR Certified Home | ENERGY STAR Certified Home | NonEquip | 20 |  | 0% | Tech/Econ | 30% | 0 | 0.00036816 | 0.00011165 | 0 | 0
Tech | Single Family | Lighting | Interior fluorescent | TRC | Existing | NE911 | Interior Lighting Controls | Interior Lighting Controls | Interior Lighting Controls | NonEquip | 8 | Interior screw-in | 0% | Tech/Econ | 28.57% | 0 | 0.00013562 | 0.00010241 | 0 | 0
Tech | Single Family | Lighting | Interior fluorescent | TRC | Existing | NE905 | Exterior Lighting Controls | Exterior Lighting Controls | Exterior Lighting Controls | NonEquip | 10 | Exterior screw-in | 0% | Tech/Econ | 50% | 0 | 0 | 0 | 0 | 0
Tech | Single Family | Lighting | Interior fluorescent | TRC | Turnover | ET452 | Low Wattage T8 Fixture | Low Wattage T8 Fixture | Low Wattage T8 Fixture | Equip | 15 | Interior fluorescent | 0% | Tech/Econ | 18.75% | 0 | 0 | 1.8764e-10 | 0 | 0
Tech | Single Family | Lighting | Interior fluorescent | TRC | Turnover | ET443 | Linear LED | Linear LED | Linear LED | Equip | 15 | Interior fluorescent | 79% | Tech/Econ | 43.75% | 21282907.33 | 0 | 5.8249e-11 | 0 | 0.0012397
Tech | Single Family | Lighting | Interior fluorescent | TRC | New | EN458 | Low Wattage T8 Fixture | Low Wattage T8 Fixture | Low Wattage T8 Fixture | Equip | 15 | Interior fluorescent | 0% | Tech/Econ | 18.75% | 0 | 0 | 1.8764e-10 | 0 | 0
Tech | Single Family | Lighting | Interior fluorescent | TRC | New | EN449 | Linear LED | Linear LED | Linear LED | Equip | 15 | Interior fluorescent | 79% | Tech/Econ | 43.75% | 330688.0079 | 0 | 5.8249e-11 | 0 | 1.9262e-05
Tech | Single Family | Electronics | Home office | TRC | New | NN962 | ENERGY STAR Certified Home | ENERGY STAR Certified Home | ENERGY STAR Certified Home | NonEquip | 20 |  | 0% | Tech/Econ | 30% | 0 | 0.00036816 | 0.00011165 | 0 | 0
Tech | Single Family | Electronics | Home office | TRC | New | NN596 | Smart Power Strip | Smart Power Strip | Smart Power Strip | NonEquip | 5 |  | 22.5% | Tech/Econ | 2.366% | 6467.462 | 0.00011015 | 8.595e-05 | 0.7124 | 0.55588
Tech | Single Family | Electronics | Home office | TRC | Existing | NE959 | ENERGY STAR Certified Home | ENERGY STAR Certified Home | ENERGY STAR Certified Home | NonEquip | 20 |  | 0% | Tech/Econ | 30% | 0 | 0.00036816 | 0.00011165 | 0 | 0
Tech | Single Family | Electronics | Home office | TRC | Existing | NE593 | Smart Power Strip | Smart Power Strip | Smart Power Strip | NonEquip | 5 |  | 22.5% | Tech/Econ | 2.366% | 416242.4776 | 0.00011015 | 8.595e-05 | 45.8495 | 35.7759
Tech | Single Family | Electronics | Home office | TRC | Turnover | ET128 | Energy Star Personal Computer | ENERGY STAR Personal Computer | Energy Star Personal Computer | Equip | 4 | Home office | 35% | Tech/Econ | 43.62% | 14149572.43 | 0.00015855 | 3.3989e-05 | 2243.3558 | 480.9333
Tech | Single Family | Electronics | Home office | TRC | Turnover | ET119 | Energy Star Imaging Equipment | ENERGY STAR Imaging Equipment | Energy Star Imaging Equipment | Equip | 5 | Home office | 1% | Tech/Econ | 42.61% | 334622.2766 | 9.0663e-05 | 5.2937e-05 | 30.3379 | 17.7139
Tech | Single Family | Electronics | Home office | TRC | New | EN134 | Energy Star Personal Computer | ENERGY STAR Personal Computer | Energy Star Personal Computer | Equip | 4 | Home office | 35% | Tech/Econ | 43.62% | 219852.1966 | 0.00015855 | 3.3989e-05 | 34.8567 | 7.4726
Tech | Single Family | Electronics | Home office | TRC | New | EN125 | Energy Star Imaging Equipment | ENERGY STAR Imaging Equipment | Energy Star Imaging Equipment | Equip | 5 | Home office | 1% | Tech/Econ | 42.61% | 5199.2696 | 9.0663e-05 | 5.2937e-05 | 0.47138 | 0.27523
Tech | Single Family | Space Heating | Heat pump-heating | TRC | New | NN932 | ENERGY STAR Certified Home | ENERGY STAR Certified Home | ENERGY STAR Certified Home | NonEquip | 20 |  | 0% | Tech/Econ | 30% | 0 | 0 | 0.00025742 | 0 | 0
Tech | Single Family | Space Heating | Heat pump-heating | TRC | New | NN884 | Storm Door | Storm Door | Storm Door | NonEquip | 20 |  | 0% | Tech/Econ | 1.916% | 0 | 0 | 0.0010145 | 0 | 0
Tech | Single Family | Space Heating | Heat pump-heating | TRC | New | NN866 | Spray Foam Insulation(Base R30) | Spray Foam Insulation (Base: R30) | Spray Foam Insulation(Base R30) | NonEquip | 20 |  | 72% | Tech/Econ | 3.99% | 10265.8224 | 0 | 0.0025155 | 0 | 25.8241
Tech | Single Family | Space Heating | Heat pump-heating | TRC | New | NN854 | Spray Foam Insulation(Base R2) | Spray Foam Insulation (Base: R2) | Spray Foam Insulation(Base R2) | NonEquip | 20 |  | 0% | Tech/Econ | 33.29% | 0 | 0 | 0.0011143 | 0 | 0
Tech | Single Family | Space Heating | Heat pump-heating | TRC | New | NN842 | Spray Foam Insulation(Base R19) | Spray Foam Insulation (Base: R19) | Spray Foam Insulation(Base R19) | NonEquip | 20 |  | 0% | Tech/Econ | 7.709% | 0 | 0 | 0.0017433 | 0 | 0
Tech | Single Family | Space Heating | Heat pump-heating | TRC | New | NN830 | Spray Foam Insulation(Base R12) | Spray Foam Insulation (Base: R12) | Spray Foam Insulation(Base R12) | NonEquip | 20 |  | 0% | Tech/Econ | 12.39% | 0 | 0 | 0.0013781 | 0 | 0
Tech | Single Family | Space Heating | Heat pump-heating | TRC | New | NN824 | Smart Thermostat | Smart Thermostats | Smart Thermostat | NonEquip | 11 |  | 22.5% | Tech/Econ | 4% | 8235.961 | 0 | 0 | 0 | 0
Tech | Single Family | Space Heating | Heat pump-heating | TRC | New | NN794 | Radiant Barrier | Radiant Barrier | Radiant Barrier | NonEquip | 20 |  | 6.056% | Tech/Econ | 10% | 5575.8843 | 0 | 0.0011093 | 0 | 6.1854
Tech | Single Family | Space Heating | Heat pump-heating | TRC | New | NN764 | Home Energy Management System | Home Energy Management System | Home Energy Management System | NonEquip | 11 |  | 0.95% | Tech/Econ | 15% | 1389.0871 | 0 | 0.00015583 | 0 | 0.21646
Tech | Single Family | Space Heating | Heat pump-heating | TRC | New | NN740 | Green Roof | Green Roof | Green Roof | NonEquip | 20 |  | 9.72% | Tech/Econ | 14.65% | 13864.7148 | 0 | 0.00089049 | 0 | 12.3463
Tech | Single Family | Space Heating | Heat pump-heating | TRC | New | NN722 | Energy Star Windows | ENERGY STAR Windows | Energy Star Windows | NonEquip | 20 |  | 19% | Tech/Econ | 2.238% | 0 | 0 | 0.00060246 | 0 | 0
Tech | Single Family | Space Heating | Heat pump-heating | TRC | New | NN710 | Energy Star Door | ENERGY STAR Door | Energy Star Door | NonEquip | 20 |  | 14.25% | Tech/Econ | 2.386% | 0 | 0 | 0.0010149 | 0 | 0
Tech | Single Family | Space Heating | Heat pump-heating | TRC | New | NN698 | Energy Star Certified Roof Products | ENERGY STAR Certified Roof Products | Energy Star Certified Roof Products | NonEquip | 20 |  | 32.4% | Tech/Econ | 12.5% | 38861.54 | 0 | 0.00089049 | 0 | 34.6057
Tech | Single Family | Space Heating | Heat pump-heating | TRC | New | NN650 | Ceiling Insulation(R30 to R38) | Ceiling Insulation (R30 to R38) | Ceiling Insulation(R30 to R38) | NonEquip | 20 |  | 8% | Tech/Econ | 2.011% | 0 | 0 | 0.00099326 | 0 | 0
Tech | Single Family | Space Heating | Heat pump-heating | TRC | New | NN638 | Ceiling Insulation(R2 to R38) | Ceiling Insulation (R2 to R38) | Ceiling Insulation(R2 to R38) | NonEquip | 20 |  | 0% | Tech/Econ | 34.48% | 0 | 0 | 0.0009747 | 0 | 0
Tech | Single Family | Space Heating | Heat pump-heating | TRC | New | NN626 | Ceiling Insulation(R19 to R38) | Ceiling Insulation (R19 to R38) | Ceiling Insulation(R19 to R38) | NonEquip | 20 |  | 0% | Tech/Econ | 6.429% | 0 | 0 | 0.0010119 | 0 | 0
Tech | Single Family | Space Heating | Heat pump-heating | TRC | New | NN614 | Ceiling Insulation(R12 to R38) | Ceiling Insulation (R12 to R38) | Ceiling Insulation(R12 to R38) | NonEquip | 20 |  | 0% | Tech/Econ | 11.98% | 0 | 0 | 0.00098546 | 0 | 0
Tech | Single Family | Space Heating | Heat pump-heating | TRC | Existing | NE929 | ENERGY STAR Certified Home | ENERGY STAR Certified Home | ENERGY STAR Certified Home | NonEquip | 20 |  | 0% | Tech/Econ | 30% | 0 | 0 | 0.00025742 | 0 | 0
Tech | Single Family | Space Heating | Heat pump-heating | TRC | Existing | NE893 | Wall Insulation | Wall Insulation | Wall Insulation | NonEquip | 20 |  | 4.5% | Tech/Econ | 27.09% | 809330.2662 | 0 | 0.00073837 | 0 | 720.6982
Tech | Single Family | Space Heating | Heat pump-heating | TRC | Existing | NE881 | Storm Door | Storm Door | Storm Door | NonEquip | 20 |  | 0% | Tech/Econ | 2.893% | 0 | 0 | 0.0010145 | 0 | 0
Tech | Single Family | Space Heating | Heat pump-heating | TRC | Existing | NE863 | Spray Foam Insulation(Base R30) | Spray Foam Insulation (Base: R30) | Spray Foam Insulation(Base R30) | NonEquip | 20 |  | 35.13% | Tech/Econ | 3.99% | 723386.2754 | 0 | 0.0025155 | 0 | 1819.7078
Tech | Single Family | Space Heating | Heat pump-heating | TRC | Existing | NE851 | Spray Foam Insulation(Base R2) | Spray Foam Insulation (Base: R2) | Spray Foam Insulation(Base R2) | NonEquip | 20 |  | 14.63% | Tech/Econ | 33.29% | 3398298.358 | 0 | 0.0011143 | 0 | 3786.845
Tech | Single Family | Space Heating | Heat pump-heating | TRC | Existing | NE839 | Spray Foam Insulation(Base R19) | Spray Foam Insulation (Base: R19) | Spray Foam Insulation(Base R19) | NonEquip | 20 |  | 5.725% | Tech/Econ | 7.709% | 233831.5437 | 0 | 0.0017433 | 0 | 407.646
Tech | Single Family | Space Heating | Heat pump-heating | TRC | Existing | NE827 | Spray Foam Insulation(Base R12) | Spray Foam Insulation (Base: R12) | Spray Foam Insulation(Base R12) | NonEquip | 20 |  | 14.21% | Tech/Econ | 12.39% | 988289.7225 | 0 | 0.0013781 | 0 | 1361.9816
Tech | Single Family | Space Heating | Heat pump-heating | TRC | Existing | NE821 | Smart Thermostat | Smart Thermostats | Smart Thermostat | NonEquip | 11 |  | 22.5% | Tech/Econ | 4% | 468672.7805 | 0 | 0 | 0 | 0
Tech | Single Family | Space Heating | Heat pump-heating | TRC | Existing | NE809 | Sealed crawlspace | Sealed crawlspace | Sealed crawlspace | NonEquip | 11 |  | 5.88% | Tech/Econ | 1.167% | 34718.6917 | 0 | 0.0014395 | 0 | 49.977
Tech | Single Family | Space Heating | Heat pump-heating | TRC | Existing | NE791 | Radiant Barrier | Radiant Barrier | Radiant Barrier | NonEquip | 20 |  | 1.853% | Tech/Econ | 10% | 100214.1476 | 0 | 0.0011093 | 0 | 111.1688
Tech | Single Family | Space Heating | Heat pump-heating | TRC | Existing | NE785 | Programmable Thermostat | Programmable Thermostat | Programmable Thermostat | NonEquip | 11 |  | 2% | Tech/Econ | 1.72% | 17406.0955 | 0 | 0 | 0 | 0
Tech | Single Family | Space Heating | Heat pump-heating | TRC | Existing | NE773 | HVAC ECM Motor | HVAC ECM Motor | HVAC ECM Motor | NonEquip | 15 |  | 9.945% | Tech/Econ | 0.6245% | 31390.7711 | 0 | 0.00092578 | 0 | 29.0609
Tech | Single Family | Space Heating | Heat pump-heating | TRC | Existing | NE761 | Home Energy Management System | Home Energy Management System | Home Energy Management System | NonEquip | 11 |  | 0.95% | Tech/Econ | 15% | 83472.5527 | 0 | 0.00013466 | 0 | 11.24
Tech | Single Family | Space Heating | Heat pump-heating | TRC | Existing | NE743 | Heat Pump Tune Up | Heat Pump Tune Up | Heat Pump Tune Up | NonEquip | 2 | Heat pump-heating | 0% | Tech/Econ | 5% | 0 | 0 | 0.00089049 | 0 | 0
Tech | Single Family | Space Heating | Heat pump-heating | TRC | Existing | NE737 | Green Roof | Green Roof | Green Roof | NonEquip | 20 |  | 0.0675% | Tech/Econ | 14.65% | 5785.7898 | 0 | 0.00089049 | 0 | 5.1522
Tech | Single Family | Space Heating | Heat pump-heating | TRC | Existing | NE719 | Energy Star Windows | ENERGY STAR Windows | Energy Star Windows | NonEquip | 20 |  | 19% | Tech/Econ | 6.543% | 655788.1857 | 0 | 0.00095679 | 0 | 627.4497
Tech | Single Family | Space Heating | Heat pump-heating | TRC | Existing | NE707 | Energy Star Door | ENERGY STAR Door | Energy Star Door | NonEquip | 20 |  | 14.25% | Tech/Econ | 3.363% | 243823.7146 | 0 | 0.0010149 | 0 | 247.4635
Tech | Single Family | Space Heating | Heat pump-heating | TRC | Existing | NE695 | Energy Star Certified Roof Products | ENERGY STAR Certified Roof Products | Energy Star Certified Roof Products | NonEquip | 20 |  | 32.4% | Tech/Econ | 12.5% | 2368762.852 | 0 | 0.00089049 | 0 | 2109.3528
Tech | Single Family | Space Heating | Heat pump-heating | TRC | Existing | NE683 | Duct Repair | Duct Repair | Duct Repair | NonEquip | 11 |  | 14.08% | Tech/Econ | 12% | 931712.5318 | 0 | 0.00089049 | 0 | 829.678
Tech | Single Family | Space Heating | Heat pump-heating | TRC | Existing | NE671 | Duct Insulation | Duct Insulation | Duct Insulation | NonEquip | 15 |  | 0% | Tech/Econ | 2.045% | 0 | 0 | 0.00089049 | 0 | 0
Tech | Single Family | Space Heating | Heat pump-heating | TRC | Existing | NE647 | Ceiling Insulation(R30 to R38) | Ceiling Insulation (R30 to R38) | Ceiling Insulation(R30 to R38) | NonEquip | 20 |  | 3.904% | Tech/Econ | 2.011% | 39755.5225 | 0 | 0.00099326 | 0 | 39.4874
Tech | Single Family | Space Heating | Heat pump-heating | TRC | Existing | NE635 | Ceiling Insulation(R2 to R38) | Ceiling Insulation (R2 to R38) | Ceiling Insulation(R2 to R38) | NonEquip | 20 |  | 1.625% | Tech/Econ | 34.48% | 393342.1453 | 0 | 0.0009747 | 0 | 383.39
Tech | Single Family | Space Heating | Heat pump-heating | TRC | Existing | NE623 | Ceiling Insulation(R19 to R38) | Ceiling Insulation (R19 to R38) | Ceiling Insulation(R19 to R38) | NonEquip | 20 |  | 0.6361% | Tech/Econ | 6.429% | 21304.7883 | 0 | 0.0010119 | 0 | 21.5583
Tech | Single Family | Space Heating | Heat pump-heating | TRC | Existing | NE611 | Ceiling Insulation(R12 to R38) | Ceiling Insulation (R12 to R38) | Ceiling Insulation(R12 to R38) | NonEquip | 20 |  | 1.579% | Tech/Econ | 11.98% | 102501.0329 | 0 | 0.00098546 | 0 | 101.0109
Tech | Single Family | Space Heating | Heat pump-heating | TRC | Existing | NE605 | Air Sealing-Infiltration Control | Air Sealing/Infiltration Control | Air Sealing-Infiltration Control | NonEquip | 11 |  | 20.8% | Tech/Econ | 9% | 1010814.32 | 0 | 0.00089049 | 0 | 900.1171
Tech | Single Family | Space Heating | Heat pump-heating | TRC | Turnover | ET335 | Ground Source Heat Pump | Ground Source Heat Pump (GSHP) | Ground Source Heat Pump | Equip | 22 | Heat pump-heating | 0% | Tech/Econ | 33.19% | 0 | 0 | 0.00070484 | 0 | 0
Tech | Single Family | Space Heating | Heat pump-heating | TRC | Turnover | ET299 | 21 SEER ASHP from base electric resistance heating | 21 SEER Air Source Heat Pump from base electric resistance heating | 21 SEER ASHP from base electric resistance heating | Equip | 15 | Heat pump-heating | 40.59% | Tech/Econ | 65.9% | 25635258.38 | 0 | 0.00033164 | 0 | 8501.6643
Tech | Single Family | Space Heating | Heat pump-heating | TRC | Turnover | ET281 | 21 SEER Air Source Heat Pump | 21 SEER Air Source Heat Pump | 21 SEER Air Source Heat Pump | Equip | 15 | Heat pump-heating | 59.41% | Tech/Econ | 18% | 7013664.988 | 0 | 0.00077527 | 0 | 5437.4778
Tech | Single Family | Space Heating | Heat pump-heating | TRC | Turnover | ET155 | 14 SEER ASHP from base electric resistance heating | 14 SEER Air Source Heat Pump from base electric resistance heating | 14 SEER ASHP from base electric resistance heating | Equip | 15 | Heat pump-heating | 0% | Tech/Econ | 58.41% | 0 | 0 | 0.00028205 | 0 | 0
Tech | Single Family | Space Heating | Heat pump-heating | TRC | New | EN341 | Ground Source Heat Pump | Ground Source Heat Pump (GSHP) | Ground Source Heat Pump | Equip | 22 | Heat pump-heating | 0% | Tech/Econ | 33.19% | 0 | 0 | 0.00070484 | 0 | 0
Tech | Single Family | Space Heating | Heat pump-heating | TRC | New | EN305 | 21 SEER ASHP from base electric resistance heating | 21 SEER Air Source Heat Pump from base electric resistance heating | 21 SEER ASHP from base electric resistance heating | Equip | 15 | Heat pump-heating | 40.59% | Tech/Econ | 65.9% | 398313.6519 | 0 | 0.00033164 | 0 | 132.0965
Tech | Single Family | Space Heating | Heat pump-heating | TRC | New | EN287 | 21 SEER Air Source Heat Pump | 21 SEER Air Source Heat Pump | 21 SEER Air Source Heat Pump | Equip | 15 | Heat pump-heating | 59% | Tech/Econ | 18% | 115824.063 | 0 | 0.00077527 | 0 | 89.7948
Tech | Single Family | Space Heating | Heat pump-heating | TRC | New | EN260 | 18 SEER Air Source Heat Pump | 18 SEER Air Source Heat Pump | 18 SEER Air Source Heat Pump | Equip | 15 | Heat pump-heating | 0% | Tech/Econ | 13.68% | 0 | 0 | 0.00073251 | 0 | 0
Tech | Single Family | Space Heating | Heat pump-heating | TRC | New | EN233 | 17 SEER Air Source Heat Pump | 17 SEER Air Source Heat Pump | 17 SEER Air Source Heat Pump | Equip | 15 | Heat pump-heating | 0% | Tech/Econ | 13.68% | 0 | 0 | 0.00063977 | 0 | 0
Tech | Single Family | Space Heating | Heat pump-heating | TRC | New | EN206 | 16 SEER Air Source Heat Pump | 16 SEER Air Source Heat Pump | 16 SEER Air Source Heat Pump | Equip | 15 | Heat pump-heating | 0% | Tech/Econ | 8.889% | 0 | 0 | 0.00067213 | 0 | 0
Tech | Single Family | Space Heating | Heat pump-heating | TRC | New | EN179 | 15 SEER Air Source Heat Pump | 15 SEER Air Source Heat Pump | 15 SEER Air Source Heat Pump | Equip | 15 | Heat pump-heating | 0% | Tech/Econ | 3.529% | 0 | 0 | 0.00080601 | 0 | 0
Tech | Single Family | Space Heating | Heat pump-heating | TRC | New | EN161 | 14 SEER ASHP from base electric resistance heating | 14 SEER Air Source Heat Pump from base electric resistance heating | 14 SEER ASHP from base electric resistance heating | Equip | 15 | Heat pump-heating | 0% | Tech/Econ | 58.41% | 0 | 0 | 0.00028205 | 0 | 0
Tech | Single Family | Space Cooling | Heat pump-cooling | TRC | New | NN926 | ENERGY STAR Certified Home | ENERGY STAR Certified Home | ENERGY STAR Certified Home | NonEquip | 20 |  | 0% | Tech/Econ | 30% | 0 | 0.00065017 | 0 | 0 | 0
Tech | Single Family | Space Cooling | Heat pump-cooling | TRC | New | NN920 | Solar Attic Fan | Solar Attic Fan | Solar Attic Fan | NonEquip | 15 |  | 5.32% | Tech/Econ | 6% | 0 | 0.00034388 | 0 | 0 | 0
Tech | Single Family | Space Cooling | Heat pump-cooling | TRC | New | NN902 | Window Sun Protection | Window Sun Protection | Window Sun Protection | NonEquip | 10 |  | 19.5% | Tech/Econ | 2.452% | 0 | 0.0015041 | -0.0006884 | 0 | 0
Tech | Single Family | Space Cooling | Heat pump-cooling | TRC | New | NN872 | Spray Foam Insulation(Base R30) | Spray Foam Insulation (Base: R30) | Spray Foam Insulation(Base R30) | NonEquip | 20 |  | 72% | Tech/Econ | 11.62% | 320353.5322 | 0.00042763 | 0 | 136.9916 | 0
Tech | Single Family | Space Cooling | Heat pump-cooling | TRC | New | NN860 | Spray Foam Insulation(Base R2) | Spray Foam Insulation (Base: R2) | Spray Foam Insulation(Base R2) | NonEquip | 20 |  | 0% | Tech/Econ | 34.78% | 0 | 0.00058656 | 0 | 0 | 0
Tech | Single Family | Space Cooling | Heat pump-cooling | TRC | New | NN848 | Spray Foam Insulation(Base R19) | Spray Foam Insulation (Base: R19) | Spray Foam Insulation(Base R19) | NonEquip | 20 |  | 0% | Tech/Econ | 14.4% | 0 | 0.00047788 | 0 | 0 | 0
Tech | Single Family | Space Cooling | Heat pump-cooling | TRC | New | NN836 | Spray Foam Insulation(Base R12) | Spray Foam Insulation (Base: R12) | Spray Foam Insulation(Base R12) | NonEquip | 20 |  | 0% | Tech/Econ | 18.12% | 0 | 0.0003765 | 0 | 0 | 0
Tech | Single Family | Space Cooling | Heat pump-cooling | TRC | New | NN818 | Smart Thermostat | Smart Thermostats | Smart Thermostat | NonEquip | 11 |  | 22.5% | Tech/Econ | 4% | 0 | 0.0015919 | 0 | 0 | 0
Tech | Single Family | Space Cooling | Heat pump-cooling | TRC | New | NN800 | Radiant Barrier | Radiant Barrier | Radiant Barrier | NonEquip | 20 |  | 6.056% | Tech/Econ | 10% | 0 | 0.00060729 | 0 | 0 | 0
Tech | Single Family | Space Cooling | Heat pump-cooling | TRC | New | NN782 | Programmable Thermostat | Programmable Thermostat | Programmable Thermostat | NonEquip | 11 |  | 2% | Tech/Econ | 1.72% | 0 | 0.0015919 | 0 | 0 | 0
Tech | Single Family | Space Cooling | Heat pump-cooling | TRC | New | NN758 | Home Energy Management System | Home Energy Management System | Home Energy Management System | NonEquip | 11 |  | 0.95% | Tech/Econ | 7.12% | 0 | 0.00039832 | 0 | 0 | 0
Tech | Single Family | Space Cooling | Heat pump-cooling | TRC | New | NN734 | Green Roof | Green Roof | Green Roof | NonEquip | 20 |  | 9.72% | Tech/Econ | 14.65% | 71747.7534 | 0.00061734 | 0 | 44.2928 | 0
Tech | Single Family | Space Cooling | Heat pump-cooling | TRC | New | NN716 | Energy Star Windows | ENERGY STAR Windows | Energy Star Windows | NonEquip | 20 |  | 19% | Tech/Econ | 3.387% | 0 | 0 | 0 | 0 | 0
Tech | Single Family | Space Cooling | Heat pump-cooling | TRC | New | NN692 | Energy Star Certified Roof Products | ENERGY STAR Certified Roof Products | Energy Star Certified Roof Products | NonEquip | 20 |  | 32.4% | Tech/Econ | 12.5% | 201102.4557 | 0.00061734 | 0 | 124.1488 | 0
Tech | Single Family | Space Cooling | Heat pump-cooling | TRC | New | NN656 | Ceiling Insulation(R30 to R38) | Ceiling Insulation (R30 to R38) | Ceiling Insulation(R30 to R38) | NonEquip | 20 |  | 8% | Tech/Econ | 1.432% | 0 | 0.00069065 | 0 | 0 | 0
Tech | Single Family | Space Cooling | Heat pump-cooling | TRC | New | NN644 | Ceiling Insulation(R2 to R38) | Ceiling Insulation (R2 to R38) | Ceiling Insulation(R2 to R38) | NonEquip | 20 |  | 0% | Tech/Econ | 29.55% | 0 | 0.00047534 | 0 | 0 | 0
Tech | Single Family | Space Cooling | Heat pump-cooling | TRC | New | NN632 | Ceiling Insulation(R19 to R38) | Ceiling Insulation (R19 to R38) | Ceiling Insulation(R19 to R38) | NonEquip | 20 |  | 0% | Tech/Econ | 5.005% | 0 | 0.00066562 | 0 | 0 | 0
Tech | Single Family | Space Cooling | Heat pump-cooling | TRC | New | NN620 | Ceiling Insulation(R12 to R38) | Ceiling Insulation (R12 to R38) | Ceiling Insulation(R12 to R38) | NonEquip | 20 |  | 0% | Tech/Econ | 9.56% | 0 | 0.00064898 | 0 | 0 | 0
Tech | Single Family | Space Cooling | Heat pump-cooling | TRC | Existing | NE923 | ENERGY STAR Certified Home | ENERGY STAR Certified Home | ENERGY STAR Certified Home | NonEquip | 20 |  | 0% | Tech/Econ | 30% | 0 | 0.00065017 | 0 | 0 | 0
Tech | Single Family | Space Cooling | Heat pump-cooling | TRC | Existing | NE917 | Solar Attic Fan | Solar Attic Fan | Solar Attic Fan | NonEquip | 15 |  | 1.976% | Tech/Econ | 6% | 303821.221 | 0.00034388 | 0 | 104.4787 | 0
Tech | Single Family | Space Cooling | Heat pump-cooling | TRC | Existing | NE899 | Window Sun Protection | Window Sun Protection | Window Sun Protection | NonEquip | 10 |  | 19.5% | Tech/Econ | 2.452% | 1209225.312 | 0.0015041 | -0.0006884 | 1818.8296 | -832.4351
Tech | Single Family | Space Cooling | Heat pump-cooling | TRC | Existing | NE887 | Wall Insulation | Wall Insulation | Wall Insulation | NonEquip | 20 |  | 4.5% | Tech/Econ | 5.498% | 633229.621 | 0.00025277 | 0 | 390.9187 | 0
Tech | Single Family | Space Cooling | Heat pump-cooling | TRC | Existing | NE875 | Storm Door | Storm Door | Storm Door | NonEquip | 20 |  | 0% | Tech/Econ | 1.654% | 0 | 0.00039276 | 0 | 0 | 0
Tech | Single Family | Space Cooling | Heat pump-cooling | TRC | Existing | NE869 | Spray Foam Insulation(Base R30) | Spray Foam Insulation (Base: R30) | Spray Foam Insulation(Base R30) | NonEquip | 20 |  | 35.13% | Tech/Econ | 11.62% | 11371542.37 | 0.00042763 | 0 | 4862.7712 | 0
Tech | Single Family | Space Cooling | Heat pump-cooling | TRC | Existing | NE857 | Spray Foam Insulation(Base R2) | Spray Foam Insulation (Base: R2) | Spray Foam Insulation(Base R2) | NonEquip | 20 |  | 14.63% | Tech/Econ | 34.78% | 23738981.69 | 0.00058656 | 0 | 13924.2773 | 0
Tech | Single Family | Space Cooling | Heat pump-cooling | TRC | Existing | NE845 | Spray Foam Insulation(Base R19) | Spray Foam Insulation (Base: R19) | Spray Foam Insulation(Base R19) | NonEquip | 20 |  | 5.725% | Tech/Econ | 14.4% | 2454856.7 | 0.00047788 | 0 | 1173.1268 | 0
Tech | Single Family | Space Cooling | Heat pump-cooling | TRC | Existing | NE833 | Spray Foam Insulation(Base R12) | Spray Foam Insulation (Base: R12) | Spray Foam Insulation(Base R12) | NonEquip | 20 |  | 14.21% | Tech/Econ | 18.12% | 7871284.558 | 0.0003765 | 0 | 2963.5089 | 0
Tech | Single Family | Space Cooling | Heat pump-cooling | TRC | Existing | NE815 | Smart Thermostat | Smart Thermostats | Smart Thermostat | NonEquip | 11 |  | 22.5% | Tech/Econ | 4% | 2297170.256 | 0.0012199 | 0 | 2802.3863 | 0
Tech | Single Family | Space Cooling | Heat pump-cooling | TRC | Existing | NE797 | Radiant Barrier | Radiant Barrier | Radiant Barrier | NonEquip | 20 |  | 1.853% | Tech/Econ | 10% | 495048.7896 | 0.00060729 | 0 | 300.6372 | 0
Tech | Single Family | Space Cooling | Heat pump-cooling | TRC | Existing | NE779 | Programmable Thermostat | Programmable Thermostat | Programmable Thermostat | NonEquip | 11 |  | 2% | Tech/Econ | 1.72% | 86359.4203 | 0.0012199 | 0 | 105.3524 | 0
Tech | Single Family | Space Cooling | Heat pump-cooling | TRC | Existing | NE755 | Home Energy Management System | Home Energy Management System | Home Energy Management System | NonEquip | 11 |  | 0.95% | Tech/Econ | 7.12% | 173451.2227 | 0.00040003 | 0 | 69.3857 | 0
Tech | Single Family | Space Cooling | Heat pump-cooling | TRC | Existing | NE749 | Heat Pump Tune Up | Heat Pump Tune Up | Heat Pump Tune Up | NonEquip | 2 | Heat pump-cooling | 0% | Tech/Econ | 5% | 0 | 0.00061734 | 0 | 0 | 0
Tech | Single Family | Space Cooling | Heat pump-cooling | TRC | Existing | NE731 | Green Roof | Green Roof | Green Roof | NonEquip | 20 |  | 0.0675% | Tech/Econ | 14.65% | 29460.2244 | 0.00061734 | 0 | 18.187 | 0
Tech | Single Family | Space Cooling | Heat pump-cooling | TRC | Existing | NE713 | Energy Star Windows | ENERGY STAR Windows | Energy Star Windows | NonEquip | 20 |  | 19% | Tech/Econ | 9.901% | 5017784.051 | 0.00018968 | 0 | 951.7585 | 0
Tech | Single Family | Space Cooling | Heat pump-cooling | TRC | Existing | NE701 | Energy Star Door | ENERGY STAR Door | Energy Star Door | NonEquip | 20 |  | 14.25% | Tech/Econ | 1.923% | 689919.34 | 0.0003355 | 0 | 231.4673 | 0
Tech | Single Family | Space Cooling | Heat pump-cooling | TRC | Existing | NE689 | Energy Star Certified Roof Products | ENERGY STAR Certified Roof Products | Energy Star Certified Roof Products | NonEquip | 20 |  | 32.4% | Tech/Econ | 12.5% | 11961902.33 | 0.00061734 | 0 | 7384.575 | 0
Tech | Single Family | Space Cooling | Heat pump-cooling | TRC | Existing | NE677 | Duct Repair | Duct Repair | Duct Repair | NonEquip | 11 |  | 14.08% | Tech/Econ | 12% | 4789353.692 | 0.00061734 | 0 | 2956.6653 | 0
Tech | Single Family | Space Cooling | Heat pump-cooling | TRC | Existing | NE665 | Duct Insulation | Duct Insulation | Duct Insulation | NonEquip | 15 |  | 0% | Tech/Econ | 2.045% | 0 | 0.00061734 | 0 | 0 | 0
Tech | Single Family | Space Cooling | Heat pump-cooling | TRC | Existing | NE659 | Central AC Tune Up | Central AC Tune Up | Central AC Tune Up | NonEquip | 2 | CAC | 0% | Tech/Econ | 5% | 0 | 0.00061734 | 0 | 0 | 0
Tech | Single Family | Space Cooling | Heat pump-cooling | TRC | Existing | NE641 | Ceiling Insulation(R2 to R38) | Ceiling Insulation (R2 to R38) | Ceiling Insulation(R2 to R38) | NonEquip | 20 |  | 1.625% | Tech/Econ | 29.55% | 1474978.299 | 0.00047534 | 0 | 701.1147 | 0
Tech | Single Family | Space Cooling | Heat pump-cooling | TRC | Existing | NE629 | Ceiling Insulation(R19 to R38) | Ceiling Insulation (R19 to R38) | Ceiling Insulation(R19 to R38) | NonEquip | 20 |  | 0.6361% | Tech/Econ | 5.005% | 81273.9914 | 0.00066562 | 0 | 54.0976 | 0
Tech | Single Family | Space Cooling | Heat pump-cooling | TRC | Existing | NE617 | Ceiling Insulation(R12 to R38) | Ceiling Insulation (R12 to R38) | Ceiling Insulation(R12 to R38) | NonEquip | 20 |  | 1.579% | Tech/Econ | 9.56% | 395066.1426 | 0.00064898 | 0 | 256.3919 | 0
Tech | Single Family | Space Cooling | Heat pump-cooling | TRC | Existing | NE599 | Air Sealing-Infiltration Control | Air Sealing/Infiltration Control | Air Sealing-Infiltration Control | NonEquip | 11 |  | 20.8% | Tech/Econ | 9% | 4892002.436 | 0.00061734 | 0 | 3020.0346 | 0
Tech | Single Family | Space Cooling | Heat pump-cooling | TRC | Turnover | ET290 | 21 SEER ASHP from base electric resistance heating | 21 SEER Air Source Heat Pump from base electric resistance heating | 21 SEER ASHP from base electric resistance heating | Equip | 15 | Heat pump-cooling | 40.59% | Tech/Econ | 33.33% | 59940718.1 | 0.00042629 | 0 | 25551.8509 | 0
Tech | Single Family | Space Cooling | Heat pump-cooling | TRC | Turnover | ET272 | 21 SEER Air Source Heat Pump | 21 SEER Air Source Heat Pump | 21 SEER Air Source Heat Pump | Equip | 15 | Heat pump-cooling | 59.41% | Tech/Econ | 33.33% | 75848241.92 | 0.00042629 | 0 | 32332.9956 | 0
Tech | Single Family | Space Cooling | Heat pump-cooling | TRC | New | EN332 | Ground Source Heat Pump | Ground Source Heat Pump (GSHP) | Ground Source Heat Pump | Equip | 22 | Heat pump-cooling | 0% | Tech/Econ | 6.667% | 0 | 0.0011501 | 0 | 0 | 0
Tech | Single Family | Space Cooling | Heat pump-cooling | TRC | New | EN296 | 21 SEER ASHP from base electric resistance heating | 21 SEER Air Source Heat Pump from base electric resistance heating | 21 SEER ASHP from base electric resistance heating | Equip | 15 | Heat pump-cooling | 40.59% | Tech/Econ | 33.33% | 788273.2855 | 0.00042629 | 0 | 336.0294 | 0
Tech | Single Family | Space Cooling | Heat pump-cooling | TRC | New | EN278 | 21 SEER Air Source Heat Pump | 21 SEER Air Source Heat Pump | 21 SEER Air Source Heat Pump | Equip | 15 | Heat pump-cooling | 59% | Tech/Econ | 33.33% | 1426163.122 | 0.00042629 | 0 | 607.9525 | 0
Tech | Single Family | Space Cooling | Heat pump-cooling | TRC | New | EN251 | 18 SEER Air Source Heat Pump | 18 SEER Air Source Heat Pump | 18 SEER Air Source Heat Pump | Equip | 15 | Heat pump-cooling | 0% | Tech/Econ | 22.22% | 0 | 0.00043167 | 0 | 0 | 0
Tech | Single Family | Space Cooling | Heat pump-cooling | TRC | New | EN224 | 17 SEER Air Source Heat Pump | 17 SEER Air Source Heat Pump | 17 SEER Air Source Heat Pump | Equip | 15 | Heat pump-cooling | 0% | Tech/Econ | 17.65% | 0 | 0.00047476 | 0 | 0 | 0
Tech | Single Family | Space Cooling | Heat pump-cooling | TRC | New | EN197 | 16 SEER Air Source Heat Pump | 16 SEER Air Source Heat Pump | 16 SEER Air Source Heat Pump | Equip | 15 | Heat pump-cooling | 0% | Tech/Econ | 12.5% | 0 | 0.0004574 | 0 | 0 | 0
Tech | Single Family | Space Cooling | Heat pump-cooling | TRC | New | EN170 | 15 SEER Air Source Heat Pump | 15 SEER Air Source Heat Pump | 15 SEER Air Source Heat Pump | Equip | 15 | Heat pump-cooling | 0% | Tech/Econ | 6.667% | 0 | 0.00040836 | 0 | 0 | 0
Tech | Single Family | Domestic Hot Water | Heat pump water heater | TRC | New | NN938 | ENERGY STAR Certified Home | ENERGY STAR Certified Home | ENERGY STAR Certified Home | NonEquip | 20 |  | 0% | Tech/Econ | 30% | 0 | 0.00036816 | 0.00011165 | 0 | 0
Tech | Single Family | Domestic Hot Water | Heat pump water heater | TRC | New | NN590 | Water Heater Timeclock | Water Heater Timeclock | Water Heater Timeclock | NonEquip | 7 |  | 18% | Tech/Econ | 5% | 0 | 0 | 0 | 0 | 0
Tech | Single Family | Domestic Hot Water | Heat pump water heater | TRC | New | NN584 | Water Heater Thermostat Setback | Water Heater Thermostat Setback (temperature check card) | Water Heater Thermostat Setback | NonEquip | 4 |  | 9.142% | Tech/Econ | 1.894% | 0 | 9.0071e-05 | 0.00019389 | 0 | 0
Tech | Single Family | Domestic Hot Water | Heat pump water heater | TRC | New | NN578 | Water Heater Blanket | Water Heater Blanket | Water Heater Blanket | NonEquip | 7 |  | 1.582% | Tech/Econ | 13.08% | 16.5401 | 9.0071e-05 | 0.00019389 | 0.0014898 | 0.0032069
Tech | Single Family | Domestic Hot Water | Heat pump water heater | TRC | New | NN572 | Thermostatic Shower Restriction Valve | Thermostatic Shower Restriction Valve | Thermostatic Shower Restriction Valve | NonEquip | 10 |  | 12.19% | Tech/Econ | 4.798% | 0 | 9.0071e-05 | 0.00019389 | 0 | 0
Tech | Single Family | Domestic Hot Water | Heat pump water heater | TRC | New | NN566 | Low Flow Showerhead | Low Flow Showerhead | Low Flow Showerhead | NonEquip | 9 |  | 80% | Tech/Econ | 15.28% | 1113.1074 | 9.0071e-05 | 0.00019389 | 0.10026 | 0.21582
Tech | Single Family | Domestic Hot Water | Heat pump water heater | TRC | New | NN560 | Hot Water Pipe Insulation | Hot Water Pipe Insulation | Hot Water Pipe Insulation | NonEquip | 13 |  | 11.43% | Tech/Econ | 7.656% | 53.833 | 9.0071e-05 | 0.00019389 | 0.0048488 | 0.010437
Tech | Single Family | Domestic Hot Water | Heat pump water heater | TRC | New | NN554 | Heat Trap | Heat Trap | Heat Trap | NonEquip | 10 |  | 9.142% | Tech/Econ | 6.849% | 0 | 9.0071e-05 | 0.00019389 | 0 | 0
Tech | Single Family | Domestic Hot Water | Heat pump water heater | TRC | New | NN548 | Faucet Aerator | Faucet Aerator | Faucet Aerator | NonEquip | 10 |  | 13.71% | Tech/Econ | 1.502% | 0 | 9.0071e-05 | 0.00019389 | 0 | 0
Tech | Single Family | Domestic Hot Water | Heat pump water heater | TRC | New | NN542 | Drain Water Heat Recovery | Drain Water Heat Recovery | Drain Water Heat Recovery | NonEquip | 15 |  | 9.5% | Tech/Econ | 12.3% | 93.2223 | 9.0071e-05 | 0.00019389 | 0.0083966 | 0.018075
Tech | Single Family | Domestic Hot Water | Heat pump water heater | TRC | Existing | NE935 | ENERGY STAR Certified Home | ENERGY STAR Certified Home | ENERGY STAR Certified Home | NonEquip | 20 |  | 0% | Tech/Econ | 30% | 0 | 0.00036816 | 0.00011165 | 0 | 0
Tech | Single Family | Domestic Hot Water | Heat pump water heater | TRC | Existing | NE587 | Water Heater Timeclock | Water Heater Timeclock | Water Heater Timeclock | NonEquip | 7 |  | 21.6% | Tech/Econ | 5% | 6142.4728 | 0 | 0 | 0 | 0
Tech | Single Family | Domestic Hot Water | Heat pump water heater | TRC | Existing | NE581 | Water Heater Thermostat Setback | Water Heater Thermostat Setback (temperature check card) | Water Heater Thermostat Setback | NonEquip | 4 |  | 1.582% | Tech/Econ | 1.894% | 168.3304 | 9.0071e-05 | 0.00019389 | 0.015162 | 0.032637
Tech | Single Family | Domestic Hot Water | Heat pump water heater | TRC | Existing | NE575 | Water Heater Blanket | Water Heater Blanket | Water Heater Blanket | NonEquip | 7 |  | 9.142% | Tech/Econ | 13.67% | 7301.0636 | 9.0071e-05 | 0.00019389 | 0.65761 | 1.4156
Tech | Single Family | Domestic Hot Water | Heat pump water heater | TRC | Existing | NE569 | Thermostatic Shower Restriction Valve | Thermostatic Shower Restriction Valve | Thermostatic Shower Restriction Valve | NonEquip | 10 |  | 2.11% | Tech/Econ | 4.798% | 569.4334 | 9.0071e-05 | 0.00019389 | 0.051289 | 0.11041
Tech | Single Family | Domestic Hot Water | Heat pump water heater | TRC | Existing | NE563 | Low Flow Showerhead | Low Flow Showerhead | Low Flow Showerhead | NonEquip | 9 |  | 2.11% | Tech/Econ | 15.28% | 1889.1946 | 9.0071e-05 | 0.00019389 | 0.17016 | 0.36629
Tech | Single Family | Domestic Hot Water | Heat pump water heater | TRC | Existing | NE557 | Hot Water Pipe Insulation | Hot Water Pipe Insulation | Hot Water Pipe Insulation | NonEquip | 13 |  | 1.978% | Tech/Econ | 7.656% | 863.4635 | 9.0071e-05 | 0.00019389 | 0.077773 | 0.16741
Tech | Single Family | Domestic Hot Water | Heat pump water heater | TRC | Existing | NE551 | Heat Trap | Heat Trap | Heat Trap | NonEquip | 10 |  | 1.582% | Tech/Econ | 6.849% | 616.9816 | 9.0071e-05 | 0.00019389 | 0.055572 | 0.11962
Tech | Single Family | Domestic Hot Water | Heat pump water heater | TRC | Existing | NE545 | Faucet Aerator | Faucet Aerator | Faucet Aerator | NonEquip | 10 |  | 2.373% | Tech/Econ | 3.604% | 480.7065 | 9.0071e-05 | 0.00019389 | 0.043298 | 0.093203
Tech | Single Family | Domestic Hot Water | Heat pump water heater | TRC | Existing | NE539 | Drain Water Heat Recovery | Drain Water Heat Recovery | Drain Water Heat Recovery | NonEquip | 15 |  | 9.5% | Tech/Econ | 12.3% | 6741.8922 | 9.0071e-05 | 0.00019389 | 0.60725 | 1.3072
Tech | Single Family | Domestic Hot Water | Heat pump water heater | TRC | Turnover | ET74 | Heat Pump Water Heater | Heat Pump Water Heater | Heat Pump Water Heater | Equip | 10 | Heat pump water heater | 49% | Tech/Econ | 62.51% | 258822.9348 | 6.7238e-05 | 0.00025115 | 17.4026 | 65.004
Tech | Single Family | Domestic Hot Water | Heat pump water heater | TRC | New | EN80 | Heat Pump Water Heater | Heat Pump Water Heater | Heat Pump Water Heater | Equip | 10 | Heat pump water heater | 49% | Tech/Econ | 62.51% | 4021.5202 | 6.7238e-05 | 0.00025115 | 0.2704 | 1.01
Tech | Single Family | Appliances | Freezer | TRC | New | NN956 | ENERGY STAR Certified Home | ENERGY STAR Certified Home | ENERGY STAR Certified Home | NonEquip | 20 |  | 0% | Tech/Econ | 30% | 0 | 0.00036816 | 0.00011165 | 0 | 0
Tech | Single Family | Appliances | Freezer | TRC | New | NN536 | Removal of 2nd Refrigerator-Freezer | Removal of 2nd Refrigerator/Freezer | Removal of 2nd Refrigerator-Freezer | NonEquip | 5 | Refrigerator | 0% | Tech/Econ | 100% | 0 | 0.00010438 | 3.4778e-05 | 0 | 0
Tech | Single Family | Appliances | Freezer | TRC | Existing | NE953 | ENERGY STAR Certified Home | ENERGY STAR Certified Home | ENERGY STAR Certified Home | NonEquip | 20 |  | 0% | Tech/Econ | 30% | 0 | 0.00036816 | 0.00011165 | 0 | 0
Tech | Single Family | Appliances | Freezer | TRC | Existing | NE533 | Removal of 2nd Refrigerator-Freezer | Removal of 2nd Refrigerator/Freezer | Removal of 2nd Refrigerator-Freezer | NonEquip | 5 | Refrigerator | 0% | Tech/Econ | 100% | 0 | 0.00010438 | 3.4778e-05 | 0 | 0
Tech | Single Family | Appliances | Freezer | TRC | Turnover | ET29 | Energy Star Freezer | ENERGY STAR Freezer | Energy Star Freezer | Equip | 11 | Freezer | 58% | Tech/Econ | 11.6% | 1760457.019 | 0.00012996 | 8.9935e-05 | 228.7807 | 158.3267
Tech | Single Family | Appliances | Freezer | TRC | New | EN35 | Energy Star Freezer | ENERGY STAR Freezer | Energy Star Freezer | Equip | 11 | Freezer | 58% | Tech/Econ | 11.6% | 27353.5008 | 0.00012996 | 8.9935e-05 | 3.5547 | 2.46
Tech | Single Family | Miscellaneous | Fan | TRC | New | NN968 | ENERGY STAR Certified Home | ENERGY STAR Certified Home | ENERGY STAR Certified Home | NonEquip | 20 |  | 0% | Tech/Econ | 30% | 0 | 0.00036816 | 0.00011165 | 0 | 0
Tech | Single Family | Miscellaneous | Fan | TRC | Existing | NE965 | ENERGY STAR Certified Home | ENERGY STAR Certified Home | ENERGY STAR Certified Home | NonEquip | 20 |  | 0% | Tech/Econ | 30% | 0 | 0.00036816 | 0.00011165 | 0 | 0
Tech | Single Family | Miscellaneous | Fan | TRC | Turnover | ET470 | Energy Star Ceiling Fan | ENERGY STAR Ceiling Fan | Energy Star Ceiling Fan | Equip | 20 | Fan | 34% | Tech/Econ | 68.69% | 5169519.08 | 0 | 1.1259e-07 | 0 | 0.58202
Tech | Single Family | Miscellaneous | Fan | TRC | Turnover | ET461 | Energy Star Bathroom Ventilating Fan | ENERGY STAR Bathroom Ventilating Fan | Energy Star Bathroom Ventilating Fan | Equip | 10 | Fan | 43.2% | Tech/Econ | 62.65% | 4591441.726 | 3.5004e-05 | 0.00014002 | 160.7197 | 642.879
Tech | Single Family | Miscellaneous | Fan | TRC | New | EN476 | Energy Star Ceiling Fan | ENERGY STAR Ceiling Fan | Energy Star Ceiling Fan | Equip | 20 | Fan | 34% | Tech/Econ | 68.69% | 80322.5773 | 0 | 2.0884e-07 | 0 | 0.016775
Tech | Single Family | Miscellaneous | Fan | TRC | New | EN467 | Energy Star Bathroom Ventilating Fan | ENERGY STAR Bathroom Ventilating Fan | Energy Star Bathroom Ventilating Fan | Equip | 10 | Fan | 61.2% | Tech/Econ | 62.65% | 101065.8062 | 3.5004e-05 | 0.00014002 | 3.5377 | 14.1509
Tech | Single Family | Lighting | Exterior screw-in | TRC | New | NN944 | ENERGY STAR Certified Home | ENERGY STAR Certified Home | ENERGY STAR Certified Home | NonEquip | 20 |  | 0% | Tech/Econ | 30% | 0 | 0.00036816 | 0.00011165 | 0 | 0
Tech | Single Family | Lighting | Exterior screw-in | TRC | New | NN914 | Interior Lighting Controls | Interior Lighting Controls | Interior Lighting Controls | NonEquip | 8 | Interior screw-in | 0% | Tech/Econ | 28.57% | 0 | 0.00013562 | 0.00010241 | 0 | 0
Tech | Single Family | Lighting | Exterior screw-in | TRC | New | NN908 | Exterior Lighting Controls | Exterior Lighting Controls | Exterior Lighting Controls | NonEquip | 10 | Exterior screw-in | 9.45% | Tech/Econ | 50% | 16307.8544 | 0 | 0 | 0 | 0
Tech | Single Family | Lighting | Exterior screw-in | TRC | Existing | NE941 | ENERGY STAR Certified Home | ENERGY STAR Certified Home | ENERGY STAR Certified Home | NonEquip | 20 |  | 0% | Tech/Econ | 30% | 0 | 0.00036816 | 0.00011165 | 0 | 0
Tech | Single Family | Lighting | Exterior screw-in | TRC | Existing | NE911 | Interior Lighting Controls | Interior Lighting Controls | Interior Lighting Controls | NonEquip | 8 | Interior screw-in | 0% | Tech/Econ | 28.57% | 0 | 0.00013562 | 0.00010241 | 0 | 0
Tech | Single Family | Lighting | Exterior screw-in | TRC | Existing | NE905 | Exterior Lighting Controls | Exterior Lighting Controls | Exterior Lighting Controls | NonEquip | 10 | Exterior screw-in | 1.89% | Tech/Econ | 50% | 209912.9966 | 0 | 0 | 0 | 0
Tech | Single Family | Lighting | Exterior screw-in | TRC | Turnover | ET407 | LED - 9W Flood (Exterior) | LED - 9W Flood (Exterior) | LED - 9W Flood (Exterior) | Equip | 10 | Exterior screw-in | 22% | Tech/Econ | 86.15% | 5194843.416 | 0 | 0 | 0 | 0
Tech | Single Family | Lighting | Exterior screw-in | TRC | Turnover | ET362 | CFL - 15W Flood (Exterior) | CFL - 15W Flood (Exterior) | CFL - 15W Flood (Exterior) | Equip | 7.8 | Exterior screw-in | 0% | Tech/Econ | 76.92% | 0 | 0 | 0 | 0 | 0
Tech | Single Family | Lighting | Exterior screw-in | TRC | New | EN413 | LED - 9W Flood (Exterior) | LED - 9W Flood (Exterior) | LED - 9W Flood (Exterior) | Equip | 10 | Exterior screw-in | 22% | Tech/Econ | 86.15% | 80716.06 | 0 | 0 | 0 | 0
Tech | Single Family | Lighting | Exterior screw-in | TRC | New | EN368 | CFL - 15W Flood (Exterior) | CFL - 15W Flood (Exterior) | CFL - 15W Flood (Exterior) | Equip | 7.8 | Exterior screw-in | 0% | Tech/Econ | 76.92% | 0 | 0 | 0 | 0 | 0
Tech | Single Family | Appliances | Dishwasher | TRC | New | NN956 | ENERGY STAR Certified Home | ENERGY STAR Certified Home | ENERGY STAR Certified Home | NonEquip | 20 |  | 0% | Tech/Econ | 30% | 0 | 0.00036816 | 0.00011165 | 0 | 0
Tech | Single Family | Appliances | Dishwasher | TRC | New | NN536 | Removal of 2nd Refrigerator-Freezer | Removal of 2nd Refrigerator/Freezer | Removal of 2nd Refrigerator-Freezer | NonEquip | 5 | Refrigerator | 0% | Tech/Econ | 100% | 0 | 0.00010438 | 3.4778e-05 | 0 | 0
Tech | Single Family | Appliances | Dishwasher | TRC | Existing | NE953 | ENERGY STAR Certified Home | ENERGY STAR Certified Home | ENERGY STAR Certified Home | NonEquip | 20 |  | 0% | Tech/Econ | 30% | 0 | 0.00036816 | 0.00011165 | 0 | 0
Tech | Single Family | Appliances | Dishwasher | TRC | Existing | NE533 | Removal of 2nd Refrigerator-Freezer | Removal of 2nd Refrigerator/Freezer | Removal of 2nd Refrigerator-Freezer | NonEquip | 5 | Refrigerator | 0% | Tech/Econ | 100% | 0 | 0.00010438 | 3.4778e-05 | 0 | 0
Tech | Single Family | Appliances | Dishwasher | TRC | Turnover | ET20 | Energy Star Dishwasher | ENERGY STAR Dishwasher | Energy Star Dishwasher | Equip | 10 | Dishwasher | 9% | Tech/Econ | 13.13% | 1273249.324 | 0.00010949 | 0.00011902 | 139.4029 | 151.5443
Tech | Single Family | Appliances | Dishwasher | TRC | New | EN26 | Energy Star Dishwasher | ENERGY STAR Dishwasher | Energy Star Dishwasher | Equip | 10 | Dishwasher | 9% | Tech/Econ | 13.13% | 19783.4007 | 0.00010949 | 0.00011902 | 2.166 | 2.3547
Tech | Single Family | Domestic Hot Water | Conventional Tank | TRC | New | NN938 | ENERGY STAR Certified Home | ENERGY STAR Certified Home | ENERGY STAR Certified Home | NonEquip | 20 |  | 0% | Tech/Econ | 30% | 0 | 0.00036816 | 0.00011165 | 0 | 0
Tech | Single Family | Domestic Hot Water | Conventional Tank | TRC | New | NN590 | Water Heater Timeclock | Water Heater Timeclock | Water Heater Timeclock | NonEquip | 7 |  | 18% | Tech/Econ | 5% | 0 | 0 | 0 | 0 | 0
Tech | Single Family | Domestic Hot Water | Conventional Tank | TRC | New | NN584 | Water Heater Thermostat Setback | Water Heater Thermostat Setback (temperature check card) | Water Heater Thermostat Setback | NonEquip | 4 |  | 9.142% | Tech/Econ | 1.894% | 0 | 9.0071e-05 | 0.00019389 | 0 | 0
Tech | Single Family | Domestic Hot Water | Conventional Tank | TRC | New | NN578 | Water Heater Blanket | Water Heater Blanket | Water Heater Blanket | NonEquip | 7 |  | 1.582% | Tech/Econ | 13.08% | 13561.9206 | 9.0071e-05 | 0.00019389 | 1.2215 | 2.6295
Tech | Single Family | Domestic Hot Water | Conventional Tank | TRC | New | NN572 | Thermostatic Shower Restriction Valve | Thermostatic Shower Restriction Valve | Thermostatic Shower Restriction Valve | NonEquip | 10 |  | 12.19% | Tech/Econ | 4.798% | 0 | 9.0071e-05 | 0.00019389 | 0 | 0
Tech | Single Family | Domestic Hot Water | Conventional Tank | TRC | New | NN566 | Low Flow Showerhead | Low Flow Showerhead | Low Flow Showerhead | NonEquip | 9 |  | 80% | Tech/Econ | 15.28% | 912682.9592 | 9.0071e-05 | 0.00019389 | 82.2061 | 176.9569
Tech | Single Family | Domestic Hot Water | Conventional Tank | TRC | New | NN560 | Hot Water Pipe Insulation | Hot Water Pipe Insulation | Hot Water Pipe Insulation | NonEquip | 13 |  | 11.43% | Tech/Econ | 7.656% | 44139.8927 | 9.0071e-05 | 0.00019389 | 3.9757 | 8.5581
Tech | Single Family | Domestic Hot Water | Conventional Tank | TRC | New | NN554 | Heat Trap | Heat Trap | Heat Trap | NonEquip | 10 |  | 9.142% | Tech/Econ | 6.849% | 0 | 9.0071e-05 | 0.00019389 | 0 | 0
Tech | Single Family | Domestic Hot Water | Conventional Tank | TRC | New | NN548 | Faucet Aerator | Faucet Aerator | Faucet Aerator | NonEquip | 10 |  | 13.71% | Tech/Econ | 1.502% | 0 | 9.0071e-05 | 0.00019389 | 0 | 0
Tech | Single Family | Domestic Hot Water | Conventional Tank | TRC | New | NN542 | Drain Water Heat Recovery | Drain Water Heat Recovery | Drain Water Heat Recovery | NonEquip | 15 |  | 9.5% | Tech/Econ | 12.3% | 76436.8484 | 9.0071e-05 | 0.00019389 | 6.8847 | 14.8201
Tech | Single Family | Domestic Hot Water | Conventional Tank | TRC | Existing | NE935 | ENERGY STAR Certified Home | ENERGY STAR Certified Home | ENERGY STAR Certified Home | NonEquip | 20 |  | 0% | Tech/Econ | 30% | 0 | 0.00036816 | 0.00011165 | 0 | 0
Tech | Single Family | Domestic Hot Water | Conventional Tank | TRC | Existing | NE587 | Water Heater Timeclock | Water Heater Timeclock | Water Heater Timeclock | NonEquip | 7 |  | 21.6% | Tech/Econ | 5% | 5036468.379 | 0 | 0 | 0 | 0
Tech | Single Family | Domestic Hot Water | Conventional Tank | TRC | Existing | NE581 | Water Heater Thermostat Setback | Water Heater Thermostat Setback (temperature check card) | Water Heater Thermostat Setback | NonEquip | 4 |  | 1.582% | Tech/Econ | 1.894% | 138021.1077 | 9.0071e-05 | 0.00019389 | 12.4317 | 26.7604
Tech | Single Family | Domestic Hot Water | Conventional Tank | TRC | Existing | NE575 | Water Heater Blanket | Water Heater Blanket | Water Heater Blanket | NonEquip | 7 |  | 9.142% | Tech/Econ | 13.67% | 5986445.079 | 9.0071e-05 | 0.00019389 | 539.2043 | 1160.6911
Tech | Single Family | Domestic Hot Water | Conventional Tank | TRC | Existing | NE569 | Thermostatic Shower Restriction Valve | Thermostatic Shower Restriction Valve | Thermostatic Shower Restriction Valve | NonEquip | 10 |  | 2.11% | Tech/Econ | 4.798% | 466902.1058 | 9.0071e-05 | 0.00019389 | 42.0543 | 90.526
Tech | Single Family | Domestic Hot Water | Conventional Tank | TRC | Existing | NE563 | Low Flow Showerhead | Low Flow Showerhead | Low Flow Showerhead | NonEquip | 9 |  | 2.11% | Tech/Econ | 15.28% | 1549029.035 | 9.0071e-05 | 0.00019389 | 139.5224 | 300.3359
Tech | Single Family | Domestic Hot Water | Conventional Tank | TRC | Existing | NE557 | Hot Water Pipe Insulation | Hot Water Pipe Insulation | Hot Water Pipe Insulation | NonEquip | 13 |  | 1.978% | Tech/Econ | 7.656% | 707989.5317 | 9.0071e-05 | 0.00019389 | 63.7692 | 137.2696
Tech | Single Family | Domestic Hot Water | Conventional Tank | TRC | Existing | NE551 | Heat Trap | Heat Trap | Heat Trap | NonEquip | 10 |  | 1.582% | Tech/Econ | 6.849% | 505888.8507 | 9.0071e-05 | 0.00019389 | 45.5658 | 98.085
Tech | Single Family | Domestic Hot Water | Conventional Tank | TRC | Existing | NE545 | Faucet Aerator | Faucet Aerator | Faucet Aerator | NonEquip | 10 |  | 2.373% | Tech/Econ | 3.604% | 394151.2082 | 9.0071e-05 | 0.00019389 | 35.5015 | 76.4206
Tech | Single Family | Domestic Hot Water | Conventional Tank | TRC | Existing | NE539 | Drain Water Heat Recovery | Drain Water Heat Recovery | Drain Water Heat Recovery | NonEquip | 15 |  | 9.5% | Tech/Econ | 12.3% | 5527957.255 | 9.0071e-05 | 0.00019389 | 497.9079 | 1071.7965
Tech | Single Family | Domestic Hot Water | Conventional Tank | TRC | Turnover | ET980 | Solar Water Heater | Solar Water Heater | Solar Water Heater | Equip | 15 | Conventional Tank | 21.56% | Tech/Econ | 76.67% | 114879974.7 | 7.4909e-05 | 7.9585e-05 | 8605.5018 | 9142.6943
Tech | Single Family | Domestic Hot Water | Conventional Tank | TRC | Turnover | ET971 | Heat Pump Water Heater | Heat Pump Water Heater | Heat Pump Water Heater | Equip | 10 | Conventional Tank | 27.44% | Tech/Econ | 62.51% | 99509761.87 | 6.7238e-05 | 0.00025115 | 6690.7937 | 24992.1133
Tech | Single Family | Domestic Hot Water | Conventional Tank | TRC | New | EN986 | Solar Water Heater | Solar Water Heater | Solar Water Heater | Equip | 15 | Conventional Tank | 21.56% | Tech/Econ | 76.67% | 1784973.709 | 7.4909e-05 | 7.9585e-05 | 133.7099 | 142.0567
Tech | Single Family | Domestic Hot Water | Conventional Tank | TRC | New | EN977 | Heat Pump Water Heater | Heat Pump Water Heater | Heat Pump Water Heater | Equip | 10 | Conventional Tank | 27.44% | Tech/Econ | 62.51% | 1546155.536 | 6.7238e-05 | 0.00025115 | 103.9597 | 388.3206
Tech | Single Family | Appliances | Clothes washer | TRC | New | NN956 | ENERGY STAR Certified Home | ENERGY STAR Certified Home | ENERGY STAR Certified Home | NonEquip | 20 |  | 0% | Tech/Econ | 30% | 0 | 0.00036816 | 0.00011165 | 0 | 0
Tech | Single Family | Appliances | Clothes washer | TRC | New | NN536 | Removal of 2nd Refrigerator-Freezer | Removal of 2nd Refrigerator/Freezer | Removal of 2nd Refrigerator-Freezer | NonEquip | 5 | Refrigerator | 0% | Tech/Econ | 100% | 0 | 0.00010438 | 3.4778e-05 | 0 | 0
Tech | Single Family | Appliances | Clothes washer | TRC | Existing | NE953 | ENERGY STAR Certified Home | ENERGY STAR Certified Home | ENERGY STAR Certified Home | NonEquip | 20 |  | 0% | Tech/Econ | 30% | 0 | 0.00036816 | 0.00011165 | 0 | 0
Tech | Single Family | Appliances | Clothes washer | TRC | Existing | NE533 | Removal of 2nd Refrigerator-Freezer | Removal of 2nd Refrigerator/Freezer | Removal of 2nd Refrigerator-Freezer | NonEquip | 5 | Refrigerator | 0% | Tech/Econ | 100% | 0 | 0.00010438 | 3.4778e-05 | 0 | 0
Tech | Single Family | Appliances | Clothes washer | TRC | Turnover | ET11 | Energy Star Clothes Washer | ENERGY STAR Clothes Washer | Energy Star Clothes Washer | Equip | 11 | Clothes washer | 54% | Tech/Econ | 37.8% | 4412398.213 | 0.00015726 | 9.1338e-05 | 693.9017 | 403.0214
Tech | Single Family | Appliances | Clothes washer | TRC | New | EN17 | Energy Star Clothes Washer | ENERGY STAR Clothes Washer | Energy Star Clothes Washer | Equip | 11 | Clothes washer | 54% | Tech/Econ | 37.8% | 68558.6397 | 0.00015726 | 9.1338e-05 | 10.7817 | 6.262
Tech | Single Family | Appliances | Clothes dryer | TRC | New | NN956 | ENERGY STAR Certified Home | ENERGY STAR Certified Home | ENERGY STAR Certified Home | NonEquip | 20 |  | 0% | Tech/Econ | 30% | 0 | 0.00036816 | 0.00011165 | 0 | 0
Tech | Single Family | Appliances | Clothes dryer | TRC | New | NN536 | Removal of 2nd Refrigerator-Freezer | Removal of 2nd Refrigerator/Freezer | Removal of 2nd Refrigerator-Freezer | NonEquip | 5 | Refrigerator | 0% | Tech/Econ | 100% | 0 | 0.00010438 | 3.4778e-05 | 0 | 0
Tech | Single Family | Appliances | Clothes dryer | TRC | Existing | NE953 | ENERGY STAR Certified Home | ENERGY STAR Certified Home | ENERGY STAR Certified Home | NonEquip | 20 |  | 0% | Tech/Econ | 30% | 0 | 0.00036816 | 0.00011165 | 0 | 0
Tech | Single Family | Appliances | Clothes dryer | TRC | Existing | NE533 | Removal of 2nd Refrigerator-Freezer | Removal of 2nd Refrigerator/Freezer | Removal of 2nd Refrigerator-Freezer | NonEquip | 5 | Refrigerator | 0% | Tech/Econ | 100% | 0 | 0.00010438 | 3.4778e-05 | 0 | 0
Tech | Single Family | Appliances | Clothes dryer | TRC | Turnover | ET47 | Heat Pump Clothes Dryer | Heat Pump Clothes Dryer | Heat Pump Clothes Dryer | Equip | 12 | Clothes dryer | 54% | Tech/Econ | 30.89% | 43579487.12 | 0.00015726 | 9.1338e-05 | 6853.3883 | 3980.4804
Tech | Single Family | Appliances | Clothes dryer | TRC | Turnover | ET2 | Energy Star Clothes Dryer | ENERGY STAR Clothes Dryer | Energy Star Clothes Dryer | Equip | 11 | Clothes dryer | 46% | Tech/Econ | 20.87% | 20893657.1 | 0.00015726 | 9.1338e-05 | 3285.774 | 1908.3931
Tech | Single Family | Appliances | Clothes dryer | TRC | New | EN8 | Energy Star Clothes Dryer | ENERGY STAR Clothes Dryer | Energy Star Clothes Dryer | Equip | 11 | Clothes dryer | 46% | Tech/Econ | 20.87% | 324639.9446 | 0.00015726 | 9.1338e-05 | 51.0535 | 29.6521
Tech | Single Family | Appliances | Clothes dryer | TRC | New | EN53 | Heat Pump Clothes Dryer | Heat Pump Clothes Dryer | Heat Pump Clothes Dryer | Equip | 12 | Clothes dryer | 54% | Tech/Econ | 30.89% | 677126.1823 | 0.00015726 | 9.1338e-05 | 106.4861 | 61.8476
Tech | Single Family | Space Heating | Central forced air | TRC | New | NN932 | ENERGY STAR Certified Home | ENERGY STAR Certified Home | ENERGY STAR Certified Home | NonEquip | 20 |  | 0% | Tech/Econ | 30% | 0 | 0 | 0.00025742 | 0 | 0
Tech | Single Family | Space Heating | Central forced air | TRC | New | NN896 | Wall Insulation | Wall Insulation | Wall Insulation | NonEquip | 20 |  | 6.75% | Tech/Econ | 0% | 0 | 0 | 0 | 0 | 0
Tech | Single Family | Space Heating | Central forced air | TRC | New | NN884 | Storm Door | Storm Door | Storm Door | NonEquip | 20 |  | 0% | Tech/Econ | 1.916% | 0 | 0 | 0.0010145 | 0 | 0
Tech | Single Family | Space Heating | Central forced air | TRC | New | NN866 | Spray Foam Insulation(Base R30) | Spray Foam Insulation (Base: R30) | Spray Foam Insulation(Base R30) | NonEquip | 20 |  | 72% | Tech/Econ | 3.99% | 48381.124 | 0 | 0.0025155 | 0 | 121.7047
Tech | Single Family | Space Heating | Central forced air | TRC | New | NN854 | Spray Foam Insulation(Base R2) | Spray Foam Insulation (Base: R2) | Spray Foam Insulation(Base R2) | NonEquip | 20 |  | 0% | Tech/Econ | 33.29% | 0 | 0 | 0.0011143 | 0 | 0
Tech | Single Family | Space Heating | Central forced air | TRC | New | NN842 | Spray Foam Insulation(Base R19) | Spray Foam Insulation (Base: R19) | Spray Foam Insulation(Base R19) | NonEquip | 20 |  | 0% | Tech/Econ | 7.709% | 0 | 0 | 0.0017433 | 0 | 0
Tech | Single Family | Space Heating | Central forced air | TRC | New | NN830 | Spray Foam Insulation(Base R12) | Spray Foam Insulation (Base: R12) | Spray Foam Insulation(Base R12) | NonEquip | 20 |  | 0% | Tech/Econ | 12.39% | 0 | 0 | 0.0013781 | 0 | 0
Tech | Single Family | Space Heating | Central forced air | TRC | New | NN824 | Smart Thermostat | Smart Thermostats | Smart Thermostat | NonEquip | 11 |  | 22.5% | Tech/Econ | 4% | 38814.7224 | 0 | 0 | 0 | 0
Tech | Single Family | Space Heating | Central forced air | TRC | New | NN794 | Radiant Barrier | Radiant Barrier | Radiant Barrier | NonEquip | 20 |  | 6.056% | Tech/Econ | 10% | 26278.2211 | 0 | 0.0011093 | 0 | 29.1507
Tech | Single Family | Space Heating | Central forced air | TRC | New | NN788 | Programmable Thermostat | Programmable Thermostat | Programmable Thermostat | NonEquip | 11 |  | 2% | Tech/Econ | 1.72% | 0 | 0 | 0 | 0 | 0
Tech | Single Family | Space Heating | Central forced air | TRC | New | NN776 | HVAC ECM Motor | HVAC ECM Motor | HVAC ECM Motor | NonEquip | 15 |  | 26.32% | Tech/Econ | 0.6245% | 0 | 0 | 0.00092578 | 0 | 0
Tech | Single Family | Space Heating | Central forced air | TRC | New | NN764 | Home Energy Management System | Home Energy Management System | Home Energy Management System | NonEquip | 11 |  | 0.95% | Tech/Econ | 15% | 6546.5381 | 0 | 0.00015583 | 0 | 1.0201
Tech | Single Family | Space Heating | Central forced air | TRC | New | NN746 | Heat Pump Tune Up | Heat Pump Tune Up | Heat Pump Tune Up | NonEquip | 2 | Heat pump-heating | 0% | Tech/Econ | 0% | 0 | 0 | 0 | 0 | 0
Tech | Single Family | Space Heating | Central forced air | TRC | New | NN740 | Green Roof | Green Roof | Green Roof | NonEquip | 20 |  | 9.72% | Tech/Econ | 14.65% | 65342.1086 | 0 | 0.00089049 | 0 | 58.1863
Tech | Single Family | Space Heating | Central forced air | TRC | New | NN728 | Floor Insulation | Floor Insulation | Floor Insulation | NonEquip | 20 |  | 3.36% | Tech/Econ | 0% | 0 | 0 | 0 | 0 | 0
Tech | Single Family | Space Heating | Central forced air | TRC | New | NN722 | Energy Star Windows | ENERGY STAR Windows | Energy Star Windows | NonEquip | 20 |  | 19% | Tech/Econ | 2.238% | 0 | 0 | 0.00060246 | 0 | 0
Tech | Single Family | Space Heating | Central forced air | TRC | New | NN710 | Energy Star Door | ENERGY STAR Door | Energy Star Door | NonEquip | 20 |  | 14.25% | Tech/Econ | 2.386% | 0 | 0 | 0.0010149 | 0 | 0
Tech | Single Family | Space Heating | Central forced air | TRC | New | NN698 | Energy Star Certified Roof Products | ENERGY STAR Certified Roof Products | Energy Star Certified Roof Products | NonEquip | 20 |  | 32.4% | Tech/Econ | 12.5% | 183148.0133 | 0 | 0.00089049 | 0 | 163.0909
Tech | Single Family | Space Heating | Central forced air | TRC | New | NN686 | Duct Repair | Duct Repair | Duct Repair | NonEquip | 11 |  | 0% | Tech/Econ | 0% | 0 | 0 | 0 | 0 | 0
Tech | Single Family | Space Heating | Central forced air | TRC | New | NN674 | Duct Insulation | Duct Insulation | Duct Insulation | NonEquip | 15 |  | 0% | Tech/Econ | 0% | 0 | 0 | 0 | 0 | 0
Tech | Single Family | Space Heating | Central forced air | TRC | New | NN650 | Ceiling Insulation(R30 to R38) | Ceiling Insulation (R30 to R38) | Ceiling Insulation(R30 to R38) | NonEquip | 20 |  | 8% | Tech/Econ | 2.011% | 0 | 0 | 0.00099326 | 0 | 0
Tech | Single Family | Space Heating | Central forced air | TRC | New | NN638 | Ceiling Insulation(R2 to R38) | Ceiling Insulation (R2 to R38) | Ceiling Insulation(R2 to R38) | NonEquip | 20 |  | 0% | Tech/Econ | 34.48% | 0 | 0 | 0.0009747 | 0 | 0
Tech | Single Family | Space Heating | Central forced air | TRC | New | NN626 | Ceiling Insulation(R19 to R38) | Ceiling Insulation (R19 to R38) | Ceiling Insulation(R19 to R38) | NonEquip | 20 |  | 0% | Tech/Econ | 6.429% | 0 | 0 | 0.0010119 | 0 | 0
Tech | Single Family | Space Heating | Central forced air | TRC | New | NN614 | Ceiling Insulation(R12 to R38) | Ceiling Insulation (R12 to R38) | Ceiling Insulation(R12 to R38) | NonEquip | 20 |  | 0% | Tech/Econ | 11.98% | 0 | 0 | 0.00098546 | 0 | 0
Tech | Single Family | Space Heating | Central forced air | TRC | Existing | NE929 | ENERGY STAR Certified Home | ENERGY STAR Certified Home | ENERGY STAR Certified Home | NonEquip | 20 |  | 0% | Tech/Econ | 30% | 0 | 0 | 0.00025742 | 0 | 0
Tech | Single Family | Space Heating | Central forced air | TRC | Existing | NE893 | Wall Insulation | Wall Insulation | Wall Insulation | NonEquip | 20 |  | 4.5% | Tech/Econ | 27.09% | 3414774.731 | 0 | 0.00073837 | 0 | 3040.8128
Tech | Single Family | Space Heating | Central forced air | TRC | Existing | NE881 | Storm Door | Storm Door | Storm Door | NonEquip | 20 |  | 0% | Tech/Econ | 2.893% | 0 | 0 | 0.0010145 | 0 | 0
Tech | Single Family | Space Heating | Central forced air | TRC | Existing | NE863 | Spray Foam Insulation(Base R30) | Spray Foam Insulation (Base: R30) | Spray Foam Insulation(Base R30) | NonEquip | 20 |  | 35.13% | Tech/Econ | 3.99% | 3412818.566 | 0 | 0.0025155 | 0 | 8585.0849
Tech | Single Family | Space Heating | Central forced air | TRC | Existing | NE851 | Spray Foam Insulation(Base R2) | Spray Foam Insulation (Base: R2) | Spray Foam Insulation(Base R2) | NonEquip | 20 |  | 14.63% | Tech/Econ | 33.29% | 14338303.96 | 0 | 0.0011143 | 0 | 15977.6834
Tech | Single Family | Space Heating | Central forced air | TRC | Existing | NE839 | Spray Foam Insulation(Base R19) | Spray Foam Insulation (Base: R19) | Spray Foam Insulation(Base R19) | NonEquip | 20 |  | 5.725% | Tech/Econ | 7.709% | 1103179.119 | 0 | 0.0017433 | 0 | 1923.2075
Tech | Single Family | Space Heating | Central forced air | TRC | Existing | NE827 | Spray Foam Insulation(Base R12) | Spray Foam Insulation (Base: R12) | Spray Foam Insulation(Base R12) | NonEquip | 20 |  | 14.21% | Tech/Econ | 12.39% | 4662589.861 | 0 | 0.0013781 | 0 | 6425.607
Tech | Single Family | Space Heating | Central forced air | TRC | Existing | NE821 | Smart Thermostat | Smart Thermostats | Smart Thermostat | NonEquip | 11 |  | 22.5% | Tech/Econ | 4% | 2211121.805 | 0 | 0 | 0 | 0
Tech | Single Family | Space Heating | Central forced air | TRC | Existing | NE809 | Sealed crawlspace | Sealed crawlspace | Sealed crawlspace | NonEquip | 11 |  | 5.88% | Tech/Econ | 1.167% | 163797.13 | 0 | 0.0014395 | 0 | 235.7834
Tech | Single Family | Space Heating | Central forced air | TRC | Existing | NE791 | Radiant Barrier | Radiant Barrier | Radiant Barrier | NonEquip | 20 |  | 1.853% | Tech/Econ | 10% | 472794.0179 | 0 | 0.0011093 | 0 | 524.4761
Tech | Single Family | Space Heating | Central forced air | TRC | Existing | NE785 | Programmable Thermostat | Programmable Thermostat | Programmable Thermostat | NonEquip | 11 |  | 2% | Tech/Econ | 1.72% | 82119.1219 | 0 | 0 | 0 | 0
Tech | Single Family | Space Heating | Central forced air | TRC | Existing | NE773 | HVAC ECM Motor | HVAC ECM Motor | HVAC ECM Motor | NonEquip | 15 |  | 9.945% | Tech/Econ | 0.6245% | 148096.5428 | 0 | 0.00092578 | 0 | 137.1047
Tech | Single Family | Space Heating | Central forced air | TRC | Existing | NE761 | Home Energy Management System | Home Energy Management System | Home Energy Management System | NonEquip | 11 |  | 0.95% | Tech/Econ | 15% | 393809.9012 | 0 | 0.00013466 | 0 | 53.0285
Tech | Single Family | Space Heating | Central forced air | TRC | Existing | NE743 | Heat Pump Tune Up | Heat Pump Tune Up | Heat Pump Tune Up | NonEquip | 2 | Heat pump-heating | 0% | Tech/Econ | 5% | 0 | 0 | 0.00089049 | 0 | 0
Tech | Single Family | Space Heating | Central forced air | TRC | Existing | NE737 | Green Roof | Green Roof | Green Roof | NonEquip | 20 |  | 0.0675% | Tech/Econ | 14.65% | 27296.4133 | 0 | 0.00089049 | 0 | 24.3071
Tech | Single Family | Space Heating | Central forced air | TRC | Existing | NE719 | Energy Star Windows | ENERGY STAR Windows | Energy Star Windows | NonEquip | 20 |  | 19% | Tech/Econ | 6.543% | 3093901.795 | 0 | 0.00095679 | 0 | 2960.2053
Tech | Single Family | Space Heating | Central forced air | TRC | Existing | NE707 | Energy Star Door | ENERGY STAR Door | Energy Star Door | NonEquip | 20 |  | 14.25% | Tech/Econ | 3.363% | 1150320.553 | 0 | 0.0010149 | 0 | 1167.4926
Tech | Single Family | Space Heating | Central forced air | TRC | Existing | NE695 | Energy Star Certified Roof Products | ENERGY STAR Certified Roof Products | Energy Star Certified Roof Products | NonEquip | 20 |  | 32.4% | Tech/Econ | 12.5% | 11175437.13 | 0 | 0.00089049 | 0 | 9951.5826
Tech | Single Family | Space Heating | Central forced air | TRC | Existing | NE683 | Duct Repair | Duct Repair | Duct Repair | NonEquip | 11 |  | 14.08% | Tech/Econ | 12% | 4395667.896 | 0 | 0.00089049 | 0 | 3914.2855
Tech | Single Family | Space Heating | Central forced air | TRC | Existing | NE671 | Duct Insulation | Duct Insulation | Duct Insulation | NonEquip | 15 |  | 0% | Tech/Econ | 2.045% | 0 | 0 | 0.00089049 | 0 | 0
Tech | Single Family | Space Heating | Central forced air | TRC | Existing | NE647 | Ceiling Insulation(R30 to R38) | Ceiling Insulation (R30 to R38) | Ceiling Insulation(R30 to R38) | NonEquip | 20 |  | 3.904% | Tech/Econ | 2.011% | 187560.0767 | 0 | 0.00099326 | 0 | 186.2953
Tech | Single Family | Space Heating | Central forced air | TRC | Existing | NE635 | Ceiling Insulation(R2 to R38) | Ceiling Insulation (R2 to R38) | Ceiling Insulation(R2 to R38) | NonEquip | 20 |  | 1.625% | Tech/Econ | 34.48% | 1659612.737 | 0 | 0.0009747 | 0 | 1617.6221
Tech | Single Family | Space Heating | Central forced air | TRC | Existing | NE623 | Ceiling Insulation(R19 to R38) | Ceiling Insulation (R19 to R38) | Ceiling Insulation(R19 to R38) | NonEquip | 20 |  | 0.6361% | Tech/Econ | 6.429% | 100512.5193 | 0 | 0.0010119 | 0 | 101.7084
Tech | Single Family | Space Heating | Central forced air | TRC | Existing | NE611 | Ceiling Insulation(R12 to R38) | Ceiling Insulation (R12 to R38) | Ceiling Insulation(R12 to R38) | NonEquip | 20 |  | 1.579% | Tech/Econ | 11.98% | 483583.1699 | 0 | 0.00098546 | 0 | 476.5529
Tech | Single Family | Space Heating | Central forced air | TRC | Existing | NE605 | Air Sealing-Infiltration Control | Air Sealing/Infiltration Control | Air Sealing-Infiltration Control | NonEquip | 11 |  | 20.8% | Tech/Econ | 9% | 4768857.241 | 0 | 0.00089049 | 0 | 4246.6058
Tech | Single Family | Space Heating | Central forced air | TRC | Turnover | ET353 | Variable Refrigerant Flow (VRF) HVAC Systems | Variable Refrigerant Flow (VRF) HVAC Systems | Variable Refrigerant Flow (VRF) HVAC Systems | Equip | 13 | Central forced air | 0.5419% | Tech/Econ | 25.82% | 387206.9974 | 0 | 0.00025763 | 0 | 99.7558
Tech | Single Family | Space Heating | Central forced air | TRC | New | EN359 | Variable Refrigerant Flow (VRF) HVAC Systems | Variable Refrigerant Flow (VRF) HVAC Systems | Variable Refrigerant Flow (VRF) HVAC Systems | Equip | 13 | Central forced air | 0.636% | Tech/Econ | 25.82% | 7556.1075 | 0 | 0.00025763 | 0 | 1.9467
Tech | Single Family | Space Cooling | CAC | TRC | New | NN926 | ENERGY STAR Certified Home | ENERGY STAR Certified Home | ENERGY STAR Certified Home | NonEquip | 20 |  | 0% | Tech/Econ | 30% | 0 | 0.00065017 | 0 | 0 | 0
Tech | Single Family | Space Cooling | CAC | TRC | New | NN920 | Solar Attic Fan | Solar Attic Fan | Solar Attic Fan | NonEquip | 15 |  | 5.32% | Tech/Econ | 6% | 0 | 0.00034388 | 0 | 0 | 0
Tech | Single Family | Space Cooling | CAC | TRC | New | NN902 | Window Sun Protection | Window Sun Protection | Window Sun Protection | NonEquip | 10 |  | 19.5% | Tech/Econ | 2.452% | 0 | 0.0015041 | -0.0006884 | 0 | 0
Tech | Single Family | Space Cooling | CAC | TRC | New | NN878 | Storm Door | Storm Door | Storm Door | NonEquip | 20 |  | 0% | Tech/Econ | 1.096% | 0 | 0.00039276 | 0 | 0 | 0
Tech | Single Family | Space Cooling | CAC | TRC | New | NN872 | Spray Foam Insulation(Base R30) | Spray Foam Insulation (Base: R30) | Spray Foam Insulation(Base R30) | NonEquip | 20 |  | 72% | Tech/Econ | 11.62% | 501702.2399 | 0.00042763 | 0 | 214.5411 | 0
Tech | Single Family | Space Cooling | CAC | TRC | New | NN860 | Spray Foam Insulation(Base R2) | Spray Foam Insulation (Base: R2) | Spray Foam Insulation(Base R2) | NonEquip | 20 |  | 0% | Tech/Econ | 34.78% | 0 | 0.00058656 | 0 | 0 | 0
Tech | Single Family | Space Cooling | CAC | TRC | New | NN848 | Spray Foam Insulation(Base R19) | Spray Foam Insulation (Base: R19) | Spray Foam Insulation(Base R19) | NonEquip | 20 |  | 0% | Tech/Econ | 14.4% | 0 | 0.00047788 | 0 | 0 | 0
Tech | Single Family | Space Cooling | CAC | TRC | New | NN836 | Spray Foam Insulation(Base R12) | Spray Foam Insulation (Base: R12) | Spray Foam Insulation(Base R12) | NonEquip | 20 |  | 0% | Tech/Econ | 18.12% | 0 | 0.0003765 | 0 | 0 | 0
Tech | Single Family | Space Cooling | CAC | TRC | New | NN818 | Smart Thermostat | Smart Thermostats | Smart Thermostat | NonEquip | 11 |  | 22.5% | Tech/Econ | 4% | 0 | 0.0015919 | 0 | 0 | 0
Tech | Single Family | Space Cooling | CAC | TRC | New | NN800 | Radiant Barrier | Radiant Barrier | Radiant Barrier | NonEquip | 20 |  | 6.056% | Tech/Econ | 10% | 0 | 0.00060729 | 0 | 0 | 0
Tech | Single Family | Space Cooling | CAC | TRC | New | NN782 | Programmable Thermostat | Programmable Thermostat | Programmable Thermostat | NonEquip | 11 |  | 2% | Tech/Econ | 1.72% | 0 | 0.0015919 | 0 | 0 | 0
Tech | Single Family | Space Cooling | CAC | TRC | New | NN758 | Home Energy Management System | Home Energy Management System | Home Energy Management System | NonEquip | 11 |  | 0.95% | Tech/Econ | 7.12% | 0 | 0.00039832 | 0 | 0 | 0
Tech | Single Family | Space Cooling | CAC | TRC | New | NN734 | Green Roof | Green Roof | Green Roof | NonEquip | 20 |  | 9.72% | Tech/Econ | 14.65% | 112363.3891 | 0.00061734 | 0 | 69.3665 | 0
Tech | Single Family | Space Cooling | CAC | TRC | New | NN716 | Energy Star Windows | ENERGY STAR Windows | Energy Star Windows | NonEquip | 20 |  | 19% | Tech/Econ | 3.387% | 0 | 0 | 0 | 0 | 0
Tech | Single Family | Space Cooling | CAC | TRC | New | NN704 | Energy Star Door | ENERGY STAR Door | Energy Star Door | NonEquip | 20 |  | 14.25% | Tech/Econ | 1.365% | 0 | 0.0003355 | 0 | 0 | 0
Tech | Single Family | Space Cooling | CAC | TRC | New | NN692 | Energy Star Certified Roof Products | ENERGY STAR Certified Roof Products | Energy Star Certified Roof Products | NonEquip | 20 |  | 32.4% | Tech/Econ | 12.5% | 314944.4046 | 0.00061734 | 0 | 194.4282 | 0
Tech | Single Family | Space Cooling | CAC | TRC | New | NN656 | Ceiling Insulation(R30 to R38) | Ceiling Insulation (R30 to R38) | Ceiling Insulation(R30 to R38) | NonEquip | 20 |  | 8% | Tech/Econ | 1.432% | 0 | 0.00069065 | 0 | 0 | 0
Tech | Single Family | Space Cooling | CAC | TRC | New | NN644 | Ceiling Insulation(R2 to R38) | Ceiling Insulation (R2 to R38) | Ceiling Insulation(R2 to R38) | NonEquip | 20 |  | 0% | Tech/Econ | 29.55% | 0 | 0.00047534 | 0 | 0 | 0
Tech | Single Family | Space Cooling | CAC | TRC | New | NN632 | Ceiling Insulation(R19 to R38) | Ceiling Insulation (R19 to R38) | Ceiling Insulation(R19 to R38) | NonEquip | 20 |  | 0% | Tech/Econ | 5.005% | 0 | 0.00066562 | 0 | 0 | 0
Tech | Single Family | Space Cooling | CAC | TRC | New | NN620 | Ceiling Insulation(R12 to R38) | Ceiling Insulation (R12 to R38) | Ceiling Insulation(R12 to R38) | NonEquip | 20 |  | 0% | Tech/Econ | 9.56% | 0 | 0.00064898 | 0 | 0 | 0
Tech | Single Family | Space Cooling | CAC | TRC | Existing | NE923 | ENERGY STAR Certified Home | ENERGY STAR Certified Home | ENERGY STAR Certified Home | NonEquip | 20 |  | 0% | Tech/Econ | 30% | 0 | 0.00065017 | 0 | 0 | 0
Tech | Single Family | Space Cooling | CAC | TRC | Existing | NE917 | Solar Attic Fan | Solar Attic Fan | Solar Attic Fan | NonEquip | 15 |  | 1.976% | Tech/Econ | 6% | 476613.7237 | 0.00034388 | 0 | 163.8989 | 0
Tech | Single Family | Space Cooling | CAC | TRC | Existing | NE899 | Window Sun Protection | Window Sun Protection | Window Sun Protection | NonEquip | 10 |  | 19.5% | Tech/Econ | 2.452% | 1896949.058 | 0.0015041 | -0.0006884 | 2853.2542 | -1305.8666
Tech | Single Family | Space Cooling | CAC | TRC | Existing | NE887 | Wall Insulation | Wall Insulation | Wall Insulation | NonEquip | 20 |  | 4.5% | Tech/Econ | 5.498% | 993366.8446 | 0.00025277 | 0 | 613.2463 | 0
Tech | Single Family | Space Cooling | CAC | TRC | Existing | NE875 | Storm Door | Storm Door | Storm Door | NonEquip | 20 |  | 0% | Tech/Econ | 1.654% | 0 | 0.00039276 | 0 | 0 | 0
Tech | Single Family | Space Cooling | CAC | TRC | Existing | NE869 | Spray Foam Insulation(Base R30) | Spray Foam Insulation (Base: R30) | Spray Foam Insulation(Base R30) | NonEquip | 20 |  | 35.13% | Tech/Econ | 11.62% | 17838889.38 | 0.00042763 | 0 | 7628.3793 | 0
Tech | Single Family | Space Cooling | CAC | TRC | Existing | NE857 | Spray Foam Insulation(Base R2) | Spray Foam Insulation (Base: R2) | Spray Foam Insulation(Base R2) | NonEquip | 20 |  | 14.63% | Tech/Econ | 34.78% | 34898047.44 | 0.00058656 | 0 | 20469.7107 | 0
Tech | Single Family | Space Cooling | CAC | TRC | Existing | NE845 | Spray Foam Insulation(Base R19) | Spray Foam Insulation (Base: R19) | Spray Foam Insulation(Base R19) | NonEquip | 20 |  | 5.725% | Tech/Econ | 14.4% | 3851009.449 | 0.00047788 | 0 | 1840.3202 | 0
Tech | Single Family | Space Cooling | CAC | TRC | Existing | NE833 | Spray Foam Insulation(Base R12) | Spray Foam Insulation (Base: R12) | Spray Foam Insulation(Base R12) | NonEquip | 20 |  | 14.21% | Tech/Econ | 18.12% | 12347926.95 | 0.0003765 | 0 | 4648.9478 | 0
Tech | Single Family | Space Cooling | CAC | TRC | Existing | NE815 | Smart Thermostat | Smart Thermostats | Smart Thermostat | NonEquip | 11 |  | 22.5% | Tech/Econ | 4% | 3603641.859 | 0.0012199 | 0 | 4396.1898 | 0
Tech | Single Family | Space Cooling | CAC | TRC | Existing | NE797 | Radiant Barrier | Radiant Barrier | Radiant Barrier | NonEquip | 20 |  | 1.853% | Tech/Econ | 10% | 776598.3108 | 0.00060729 | 0 | 471.6189 | 0
Tech | Single Family | Space Cooling | CAC | TRC | Existing | NE779 | Programmable Thermostat | Programmable Thermostat | Programmable Thermostat | NonEquip | 11 |  | 2% | Tech/Econ | 1.72% | 135474.6872 | 0.0012199 | 0 | 165.2696 | 0
Tech | Single Family | Space Cooling | CAC | TRC | Existing | NE755 | Home Energy Management System | Home Energy Management System | Home Energy Management System | NonEquip | 11 |  | 0.95% | Tech/Econ | 7.12% | 272098.2848 | 0.00040003 | 0 | 108.8475 | 0
Tech | Single Family | Space Cooling | CAC | TRC | Existing | NE749 | Heat Pump Tune Up | Heat Pump Tune Up | Heat Pump Tune Up | NonEquip | 2 | Heat pump-cooling | 0% | Tech/Econ | 5% | 0 | 0.00061734 | 0 | 0 | 0
Tech | Single Family | Space Cooling | CAC | TRC | Existing | NE731 | Green Roof | Green Roof | Green Roof | NonEquip | 20 |  | 0.0675% | Tech/Econ | 14.65% | 46215.1629 | 0.00061734 | 0 | 28.5305 | 0
Tech | Single Family | Space Cooling | CAC | TRC | Existing | NE713 | Energy Star Windows | ENERGY STAR Windows | Energy Star Windows | NonEquip | 20 |  | 19% | Tech/Econ | 9.901% | 7871552.662 | 0.00018968 | 0 | 1493.0529 | 0
Tech | Single Family | Space Cooling | CAC | TRC | Existing | NE701 | Energy Star Door | ENERGY STAR Door | Energy Star Door | NonEquip | 20 |  | 14.25% | Tech/Econ | 1.923% | 1082297.756 | 0.0003355 | 0 | 363.11 | 0
Tech | Single Family | Space Cooling | CAC | TRC | Existing | NE689 | Energy Star Certified Roof Products | ENERGY STAR Certified Roof Products | Energy Star Certified Roof Products | NonEquip | 20 |  | 32.4% | Tech/Econ | 12.5% | 18765005.27 | 0.00061734 | 0 | 11584.4107 | 0
Tech | Single Family | Space Cooling | CAC | TRC | Existing | NE677 | Duct Repair | Duct Repair | Duct Repair | NonEquip | 11 |  | 14.08% | Tech/Econ | 12% | 7513206.91 | 0.00061734 | 0 | 4638.2121 | 0
Tech | Single Family | Space Cooling | CAC | TRC | Existing | NE665 | Duct Insulation | Duct Insulation | Duct Insulation | NonEquip | 15 |  | 0% | Tech/Econ | 2.045% | 0 | 0.00061734 | 0 | 0 | 0
Tech | Single Family | Space Cooling | CAC | TRC | Existing | NE659 | Central AC Tune Up | Central AC Tune Up | Central AC Tune Up | NonEquip | 2 | CAC | 0% | Tech/Econ | 5% | 0 | 0.00061734 | 0 | 0 | 0
Tech | Single Family | Space Cooling | CAC | TRC | Existing | NE641 | Ceiling Insulation(R2 to R38) | Ceiling Insulation (R2 to R38) | Ceiling Insulation(R2 to R38) | NonEquip | 20 |  | 1.625% | Tech/Econ | 29.55% | 2313843.968 | 0.00047534 | 0 | 1099.8602 | 0
Tech | Single Family | Space Cooling | CAC | TRC | Existing | NE629 | Ceiling Insulation(R19 to R38) | Ceiling Insulation (R19 to R38) | Ceiling Insulation(R19 to R38) | NonEquip | 20 |  | 0.6361% | Tech/Econ | 5.005% | 127497.018 | 0.00066562 | 0 | 84.8646 | 0
Tech | Single Family | Space Cooling | CAC | TRC | Existing | NE617 | Ceiling Insulation(R12 to R38) | Ceiling Insulation (R12 to R38) | Ceiling Insulation(R12 to R38) | NonEquip | 20 |  | 1.579% | Tech/Econ | 9.56% | 619752.4475 | 0.00064898 | 0 | 402.2099 | 0
Tech | Single Family | Space Cooling | CAC | TRC | Existing | NE599 | Air Sealing-Infiltration Control | Air Sealing/Infiltration Control | Air Sealing-Infiltration Control | NonEquip | 11 |  | 20.8% | Tech/Econ | 9% | 7674235.162 | 0.00061734 | 0 | 4737.6215 | 0
Tech | Single Family | Space Cooling | CAC | TRC | Turnover | ET308 | 21 SEER Central AC | 21 SEER Central AC | 21 SEER Central AC | Equip | 15 | CAC | 78% | Tech/Econ | 33.33% | 169313566.3 | 0.00061734 | 0 | 104524.2384 | 0
Tech | Single Family | Space Cooling | CAC | TRC | Turnover | ET263 | 18 SEER Central AC | 18 SEER Central AC | 18 SEER Central AC | Equip | 15 | CAC | 0% | Tech/Econ | 22.22% | 0 | 0.00061734 | 0 | 0 | 0
Tech | Single Family | Space Cooling | CAC | TRC | Turnover | ET236 | 17 SEER Central AC | 17 SEER Central AC | 17 SEER Central AC | Equip | 15 | CAC | 0% | Tech/Econ | 17.65% | 0 | 0.00061734 | 0 | 0 | 0
Tech | Single Family | Space Cooling | CAC | TRC | Turnover | ET209 | 16 SEER Central AC | 16 SEER Central AC | 16 SEER Central AC | Equip | 15 | CAC | 0% | Tech/Econ | 12.5% | 0 | 0.00061734 | 0 | 0 | 0
Tech | Single Family | Space Cooling | CAC | TRC | Turnover | ET182 | 15 SEER Central AC | 15 SEER Central AC | 15 SEER Central AC | Equip | 15 | CAC | 0% | Tech/Econ | 6.667% | 0 | 0.00061734 | 0 | 0 | 0
Tech | Single Family | Space Cooling | CAC | TRC | New | EN314 | 21 SEER Central AC | 21 SEER Central AC | 21 SEER Central AC | Equip | 15 | CAC | 78% | Tech/Econ | 33.33% | 2771729.452 | 0.00061734 | 0 | 1711.1028 | 0
Tech | Single Family | Space Cooling | CAC | TRC | New | EN269 | 18 SEER Central AC | 18 SEER Central AC | 18 SEER Central AC | Equip | 15 | CAC | 0% | Tech/Econ | 22.22% | 0 | 0.00061734 | 0 | 0 | 0
Tech | Single Family | Space Cooling | CAC | TRC | New | EN242 | 17 SEER Central AC | 17 SEER Central AC | 17 SEER Central AC | Equip | 15 | CAC | 0% | Tech/Econ | 17.65% | 0 | 0.00061734 | 0 | 0 | 0
Tech | Single Family | Space Cooling | CAC | TRC | New | EN215 | 16 SEER Central AC | 16 SEER Central AC | 16 SEER Central AC | Equip | 15 | CAC | 0% | Tech/Econ | 12.5% | 0 | 0.00061734 | 0 | 0 | 0
Tech | Single Family | Space Cooling | CAC | TRC | New | EN188 | 15 SEER Central AC | 15 SEER Central AC | 15 SEER Central AC | Equip | 15 | CAC | 0% | Tech/Econ | 6.667% | 0 | 0.00061734 | 0 | 0 | 0
Tech | Single Family | Space Heating | Baseboards | TRC | New | NN932 | ENERGY STAR Certified Home | ENERGY STAR Certified Home | ENERGY STAR Certified Home | NonEquip | 20 |  | 0% | Tech/Econ | 30% | 0 | 0 | 0.00025742 | 0 | 0
Tech | Single Family | Space Heating | Baseboards | TRC | New | NN896 | Wall Insulation | Wall Insulation | Wall Insulation | NonEquip | 20 |  | 6.75% | Tech/Econ | 0% | 0 | 0 | 0 | 0 | 0
Tech | Single Family | Space Heating | Baseboards | TRC | New | NN884 | Storm Door | Storm Door | Storm Door | NonEquip | 20 |  | 0% | Tech/Econ | 1.916% | 0 | 0 | 0.0010145 | 0 | 0
Tech | Single Family | Space Heating | Baseboards | TRC | New | NN866 | Spray Foam Insulation(Base R30) | Spray Foam Insulation (Base: R30) | Spray Foam Insulation(Base R30) | NonEquip | 20 |  | 72% | Tech/Econ | 3.99% | 5907.5789 | 0 | 0.0025155 | 0 | 14.8608
Tech | Single Family | Space Heating | Baseboards | TRC | New | NN854 | Spray Foam Insulation(Base R2) | Spray Foam Insulation (Base: R2) | Spray Foam Insulation(Base R2) | NonEquip | 20 |  | 0% | Tech/Econ | 33.29% | 0 | 0 | 0.0011143 | 0 | 0
Tech | Single Family | Space Heating | Baseboards | TRC | New | NN842 | Spray Foam Insulation(Base R19) | Spray Foam Insulation (Base: R19) | Spray Foam Insulation(Base R19) | NonEquip | 20 |  | 0% | Tech/Econ | 7.709% | 0 | 0 | 0.0017433 | 0 | 0
Tech | Single Family | Space Heating | Baseboards | TRC | New | NN830 | Spray Foam Insulation(Base R12) | Spray Foam Insulation (Base: R12) | Spray Foam Insulation(Base R12) | NonEquip | 20 |  | 0% | Tech/Econ | 12.39% | 0 | 0 | 0.0013781 | 0 | 0
Tech | Single Family | Space Heating | Baseboards | TRC | New | NN824 | Smart Thermostat | Smart Thermostats | Smart Thermostat | NonEquip | 11 |  | 22.5% | Tech/Econ | 4% | 4739.4731 | 0 | 0 | 0 | 0
Tech | Single Family | Space Heating | Baseboards | TRC | New | NN812 | Sealed crawlspace | Sealed crawlspace | Sealed crawlspace | NonEquip | 11 |  | 5.88% | Tech/Econ | 0% | 0 | 0 | 0 | 0 | 0
Tech | Single Family | Space Heating | Baseboards | TRC | New | NN794 | Radiant Barrier | Radiant Barrier | Radiant Barrier | NonEquip | 20 |  | 6.056% | Tech/Econ | 10% | 3208.7031 | 0 | 0.0011093 | 0 | 3.5595
Tech | Single Family | Space Heating | Baseboards | TRC | New | NN788 | Programmable Thermostat | Programmable Thermostat | Programmable Thermostat | NonEquip | 11 |  | 2% | Tech/Econ | 1.72% | 0 | 0 | 0 | 0 | 0
Tech | Single Family | Space Heating | Baseboards | TRC | New | NN776 | HVAC ECM Motor | HVAC ECM Motor | HVAC ECM Motor | NonEquip | 15 |  | 26.32% | Tech/Econ | 0.6245% | 0 | 0 | 0.00092578 | 0 | 0
Tech | Single Family | Space Heating | Baseboards | TRC | New | NN764 | Home Energy Management System | Home Energy Management System | Home Energy Management System | NonEquip | 11 |  | 0.95% | Tech/Econ | 15% | 799.3653 | 0 | 0.00015583 | 0 | 0.12456
Tech | Single Family | Space Heating | Baseboards | TRC | New | NN746 | Heat Pump Tune Up | Heat Pump Tune Up | Heat Pump Tune Up | NonEquip | 2 | Heat pump-heating | 0% | Tech/Econ | 0% | 0 | 0 | 0 | 0 | 0
Tech | Single Family | Space Heating | Baseboards | TRC | New | NN740 | Green Roof | Green Roof | Green Roof | NonEquip | 20 |  | 9.72% | Tech/Econ | 14.65% | 7978.6005 | 0 | 0.00089049 | 0 | 7.1048
Tech | Single Family | Space Heating | Baseboards | TRC | New | NN728 | Floor Insulation | Floor Insulation | Floor Insulation | NonEquip | 20 |  | 3.36% | Tech/Econ | 0% | 0 | 0 | 0 | 0 | 0
Tech | Single Family | Space Heating | Baseboards | TRC | New | NN722 | Energy Star Windows | ENERGY STAR Windows | Energy Star Windows | NonEquip | 20 |  | 19% | Tech/Econ | 2.238% | 0 | 0 | 0.00060246 | 0 | 0
Tech | Single Family | Space Heating | Baseboards | TRC | New | NN710 | Energy Star Door | ENERGY STAR Door | Energy Star Door | NonEquip | 20 |  | 14.25% | Tech/Econ | 2.386% | 0 | 0 | 0.0010149 | 0 | 0
Tech | Single Family | Space Heating | Baseboards | TRC | New | NN698 | Energy Star Certified Roof Products | ENERGY STAR Certified Roof Products | Energy Star Certified Roof Products | NonEquip | 20 |  | 32.4% | Tech/Econ | 12.5% | 22363.2947 | 0 | 0.00089049 | 0 | 19.9142
Tech | Single Family | Space Heating | Baseboards | TRC | New | NN686 | Duct Repair | Duct Repair | Duct Repair | NonEquip | 11 |  | 0% | Tech/Econ | 0% | 0 | 0 | 0 | 0 | 0
Tech | Single Family | Space Heating | Baseboards | TRC | New | NN674 | Duct Insulation | Duct Insulation | Duct Insulation | NonEquip | 15 |  | 0% | Tech/Econ | 0% | 0 | 0 | 0 | 0 | 0
Tech | Single Family | Space Heating | Baseboards | TRC | New | NN650 | Ceiling Insulation(R30 to R38) | Ceiling Insulation (R30 to R38) | Ceiling Insulation(R30 to R38) | NonEquip | 20 |  | 8% | Tech/Econ | 2.011% | 0 | 0 | 0.00099326 | 0 | 0
Tech | Single Family | Space Heating | Baseboards | TRC | New | NN638 | Ceiling Insulation(R2 to R38) | Ceiling Insulation (R2 to R38) | Ceiling Insulation(R2 to R38) | NonEquip | 20 |  | 0% | Tech/Econ | 34.48% | 0 | 0 | 0.0009747 | 0 | 0
Tech | Single Family | Space Heating | Baseboards | TRC | New | NN626 | Ceiling Insulation(R19 to R38) | Ceiling Insulation (R19 to R38) | Ceiling Insulation(R19 to R38) | NonEquip | 20 |  | 0% | Tech/Econ | 6.429% | 0 | 0 | 0.0010119 | 0 | 0
Tech | Single Family | Space Heating | Baseboards | TRC | New | NN614 | Ceiling Insulation(R12 to R38) | Ceiling Insulation (R12 to R38) | Ceiling Insulation(R12 to R38) | NonEquip | 20 |  | 0% | Tech/Econ | 11.98% | 0 | 0 | 0.00098546 | 0 | 0
Tech | Single Family | Space Heating | Baseboards | TRC | Existing | NE929 | ENERGY STAR Certified Home | ENERGY STAR Certified Home | ENERGY STAR Certified Home | NonEquip | 20 |  | 0% | Tech/Econ | 30% | 0 | 0 | 0.00025742 | 0 | 0
Tech | Single Family | Space Heating | Baseboards | TRC | Existing | NE893 | Wall Insulation | Wall Insulation | Wall Insulation | NonEquip | 20 |  | 4.5% | Tech/Econ | 27.09% | 416276.5172 | 0 | 0.00073837 | 0 | 370.6889
Tech | Single Family | Space Heating | Baseboards | TRC | Existing | NE881 | Storm Door | Storm Door | Storm Door | NonEquip | 20 |  | 0% | Tech/Econ | 2.893% | 0 | 0 | 0.0010145 | 0 | 0
Tech | Single Family | Space Heating | Baseboards | TRC | Existing | NE863 | Spray Foam Insulation(Base R30) | Spray Foam Insulation (Base: R30) | Spray Foam Insulation(Base R30) | NonEquip | 20 |  | 35.13% | Tech/Econ | 3.99% | 416620.9658 | 0 | 0.0025155 | 0 | 1048.0271
Tech | Single Family | Space Heating | Baseboards | TRC | Existing | NE851 | Spray Foam Insulation(Base R2) | Spray Foam Insulation (Base: R2) | Spray Foam Insulation(Base R2) | NonEquip | 20 |  | 14.63% | Tech/Econ | 33.29% | 1747904.241 | 0 | 0.0011143 | 0 | 1947.752
Tech | Single Family | Space Heating | Baseboards | TRC | Existing | NE839 | Spray Foam Insulation(Base R19) | Spray Foam Insulation (Base: R19) | Spray Foam Insulation(Base R19) | NonEquip | 20 |  | 5.725% | Tech/Econ | 7.709% | 134670.9592 | 0 | 0.0017433 | 0 | 234.7762
Tech | Single Family | Space Heating | Baseboards | TRC | Existing | NE827 | Spray Foam Insulation(Base R12) | Spray Foam Insulation (Base: R12) | Spray Foam Insulation(Base R12) | NonEquip | 20 |  | 14.21% | Tech/Econ | 12.39% | 569187.2139 | 0 | 0.0013781 | 0 | 784.4081
Tech | Single Family | Space Heating | Baseboards | TRC | Existing | NE821 | Smart Thermostat | Smart Thermostats | Smart Thermostat | NonEquip | 11 |  | 22.5% | Tech/Econ | 4% | 269923.4325 | 0 | 0 | 0 | 0
Tech | Single Family | Space Heating | Baseboards | TRC | Existing | NE809 | Sealed crawlspace | Sealed crawlspace | Sealed crawlspace | NonEquip | 11 |  | 5.88% | Tech/Econ | 1.167% | 19995.5893 | 0 | 0.0014395 | 0 | 28.7833
Tech | Single Family | Space Heating | Baseboards | TRC | Existing | NE791 | Radiant Barrier | Radiant Barrier | Radiant Barrier | NonEquip | 20 |  | 1.853% | Tech/Econ | 10% | 57716.4876 | 0 | 0.0011093 | 0 | 64.0256
Tech | Single Family | Space Heating | Baseboards | TRC | Existing | NE785 | Programmable Thermostat | Programmable Thermostat | Programmable Thermostat | NonEquip | 11 |  | 2% | Tech/Econ | 1.72% | 10024.7192 | 0 | 0 | 0 | 0
Tech | Single Family | Space Heating | Baseboards | TRC | Existing | NE773 | HVAC ECM Motor | HVAC ECM Motor | HVAC ECM Motor | NonEquip | 15 |  | 9.945% | Tech/Econ | 0.6245% | 18078.9349 | 0 | 0.00092578 | 0 | 16.7371
Tech | Single Family | Space Heating | Baseboards | TRC | Existing | NE761 | Home Energy Management System | Home Energy Management System | Home Energy Management System | NonEquip | 11 |  | 0.95% | Tech/Econ | 15% | 48074.4751 | 0 | 0.00013466 | 0 | 6.4735
Tech | Single Family | Space Heating | Baseboards | TRC | Existing | NE743 | Heat Pump Tune Up | Heat Pump Tune Up | Heat Pump Tune Up | NonEquip | 2 | Heat pump-heating | 0% | Tech/Econ | 5% | 0 | 0 | 0.00089049 | 0 | 0
Tech | Single Family | Space Heating | Baseboards | TRC | Existing | NE737 | Green Roof | Green Roof | Green Roof | NonEquip | 20 |  | 0.0675% | Tech/Econ | 14.65% | 3332.2188 | 0 | 0.00089049 | 0 | 2.9673
Tech | Single Family | Space Heating | Baseboards | TRC | Existing | NE719 | Energy Star Windows | ENERGY STAR Windows | Energy Star Windows | NonEquip | 20 |  | 19% | Tech/Econ | 6.543% | 377689.0944 | 0 | 0.00095679 | 0 | 361.3681
Tech | Single Family | Space Heating | Baseboards | TRC | Existing | NE707 | Energy Star Door | ENERGY STAR Door | Energy Star Door | NonEquip | 20 |  | 14.25% | Tech/Econ | 3.363% | 140425.7655 | 0 | 0.0010149 | 0 | 142.5221
Tech | Single Family | Space Heating | Baseboards | TRC | Existing | NE695 | Energy Star Certified Roof Products | ENERGY STAR Certified Roof Products | Energy Star Certified Roof Products | NonEquip | 20 |  | 32.4% | Tech/Econ | 12.5% | 1364245.218 | 0 | 0.00089049 | 0 | 1214.8428
Tech | Single Family | Space Heating | Baseboards | TRC | Existing | NE683 | Duct Repair | Duct Repair | Duct Repair | NonEquip | 11 |  | 14.08% | Tech/Econ | 12% | 536602.6258 | 0 | 0.00089049 | 0 | 477.8377
Tech | Single Family | Space Heating | Baseboards | TRC | Existing | NE671 | Duct Insulation | Duct Insulation | Duct Insulation | NonEquip | 15 |  | 0% | Tech/Econ | 2.045% | 0 | 0 | 0.00089049 | 0 | 0
Tech | Single Family | Space Heating | Baseboards | TRC | Existing | NE647 | Ceiling Insulation(R30 to R38) | Ceiling Insulation (R30 to R38) | Ceiling Insulation(R30 to R38) | NonEquip | 20 |  | 3.904% | Tech/Econ | 2.011% | 22896.459 | 0 | 0.00099326 | 0 | 22.7421
Tech | Single Family | Space Heating | Baseboards | TRC | Existing | NE635 | Ceiling Insulation(R2 to R38) | Ceiling Insulation (R2 to R38) | Ceiling Insulation(R2 to R38) | NonEquip | 20 |  | 1.625% | Tech/Econ | 34.48% | 202314.3149 | 0 | 0.0009747 | 0 | 197.1955
Tech | Single Family | Space Heating | Baseboards | TRC | Existing | NE623 | Ceiling Insulation(R19 to R38) | Ceiling Insulation (R19 to R38) | Ceiling Insulation(R19 to R38) | NonEquip | 20 |  | 0.6361% | Tech/Econ | 6.429% | 12270.0993 | 0 | 0.0010119 | 0 | 12.4161
Tech | Single Family | Space Heating | Baseboards | TRC | Existing | NE611 | Ceiling Insulation(R12 to R38) | Ceiling Insulation (R12 to R38) | Ceiling Insulation(R12 to R38) | NonEquip | 20 |  | 1.579% | Tech/Econ | 11.98% | 59033.5769 | 0 | 0.00098546 | 0 | 58.1754
Tech | Single Family | Space Heating | Baseboards | TRC | Existing | NE605 | Air Sealing-Infiltration Control | Air Sealing/Infiltration Control | Air Sealing-Infiltration Control | NonEquip | 11 |  | 20.8% | Tech/Econ | 9% | 582159.8396 | 0 | 0.00089049 | 0 | 518.4058
Tech | Single Family | Electronics | Air quality | TRC | New | NN962 | ENERGY STAR Certified Home | ENERGY STAR Certified Home | ENERGY STAR Certified Home | NonEquip | 20 |  | 0% | Tech/Econ | 30% | 0 | 0.00036816 | 0.00011165 | 0 | 0
Tech | Single Family | Electronics | Air quality | TRC | New | NN596 | Smart Power Strip | Smart Power Strip | Smart Power Strip | NonEquip | 5 |  | 22.5% | Tech/Econ | 2.366% | 3923.7105 | 0.00011015 | 8.595e-05 | 0.4322 | 0.33724
Tech | Single Family | Electronics | Air quality | TRC | Existing | NE959 | ENERGY STAR Certified Home | ENERGY STAR Certified Home | ENERGY STAR Certified Home | NonEquip | 20 |  | 0% | Tech/Econ | 30% | 0 | 0.00036816 | 0.00011165 | 0 | 0
Tech | Single Family | Electronics | Air quality | TRC | Existing | NE593 | Smart Power Strip | Smart Power Strip | Smart Power Strip | NonEquip | 5 |  | 22.5% | Tech/Econ | 2.366% | 252527.9561 | 0.00011015 | 8.595e-05 | 27.8162 | 21.7047
Tech | Single Family | Electronics | Air quality | TRC | Turnover | ET101 | Energy Star Air Purifier | ENERGY STAR Air Purifier / Cleaner | Energy Star Air Purifier | Equip | 9 | Air quality | 61% | Tech/Econ | 59.88% | 27304851.31 | 0.00013251 | 9.5621e-05 | 3618.2776 | 2610.9241
Tech | Single Family | Electronics | Air quality | TRC | New | EN107 | Energy Star Air Purifier | ENERGY STAR Air Purifier / Cleaner | Energy Star Air Purifier | Equip | 9 | Air quality | 61% | Tech/Econ | 59.88% | 424255.3311 | 0.00013251 | 9.5621e-05 | 56.2198 | 40.5678
Tech | Multi-Family | Miscellaneous | Well pump | TRC | New | NN969 | ENERGY STAR Certified Home | ENERGY STAR Certified Home | ENERGY STAR Certified Home | NonEquip | 20 |  | 0% | Tech/Econ | 30% | 0 | 0.00036816 | 0.00011165 | 0 | 0
Tech | Multi-Family | Miscellaneous | Well pump | TRC | Existing | NE966 | ENERGY STAR Certified Home | ENERGY STAR Certified Home | ENERGY STAR Certified Home | NonEquip | 20 |  | 0% | Tech/Econ | 30% | 0 | 0.00036816 | 0.00011165 | 0 | 0
Tech | Multi-Family | Electronics | Television | TRC | New | NN963 | ENERGY STAR Certified Home | ENERGY STAR Certified Home | ENERGY STAR Certified Home | NonEquip | 20 |  | 0% | Tech/Econ | 30% | 0 | 0.00036816 | 0.00011165 | 0 | 0
Tech | Multi-Family | Electronics | Television | TRC | New | NN597 | Smart Power Strip | Smart Power Strip | Smart Power Strip | NonEquip | 5 |  | 90% | Tech/Econ | 4.575% | 4382.8328 | 0.00011015 | 8.595e-05 | 0.48277 | 0.3767
Tech | Multi-Family | Electronics | Television | TRC | Existing | NE960 | ENERGY STAR Certified Home | ENERGY STAR Certified Home | ENERGY STAR Certified Home | NonEquip | 20 |  | 0% | Tech/Econ | 30% | 0 | 0.00036816 | 0.00011165 | 0 | 0
Tech | Multi-Family | Electronics | Television | TRC | Existing | NE594 | Smart Power Strip | Smart Power Strip | Smart Power Strip | NonEquip | 5 |  | 90% | Tech/Econ | 4.575% | 282076.8262 | 0.00011015 | 8.595e-05 | 31.071 | 24.2444
Tech | Multi-Family | Electronics | Television | TRC | Turnover | ET138 | Energy Star TV | ENERGY STAR TV | Energy Star TV | Equip | 6 | Television | 42% | Tech/Econ | 35.1% | 1184477.338 | 0.00019998 | 0.00011963 | 236.8726 | 141.7007
Tech | Multi-Family | Electronics | Television | TRC | New | EN144 | Energy Star TV | ENERGY STAR TV | Energy Star TV | Equip | 6 | Television | 42% | Tech/Econ | 35.1% | 18404.0857 | 0.00019998 | 0.00011963 | 3.6805 | 2.2017
Tech | Multi-Family | Domestic Hot Water | Solar | TRC | New | NN939 | ENERGY STAR Certified Home | ENERGY STAR Certified Home | ENERGY STAR Certified Home | NonEquip | 20 |  | 0% | Tech/Econ | 30% | 0 | 0.00036816 | 0.00011165 | 0 | 0
Tech | Multi-Family | Domestic Hot Water | Solar | TRC | New | NN591 | Water Heater Timeclock | Water Heater Timeclock | Water Heater Timeclock | NonEquip | 7 |  | 45% | Tech/Econ | 5% | 0 | 0 | 0 | 0 | 0
Tech | Multi-Family | Domestic Hot Water | Solar | TRC | New | NN585 | Water Heater Thermostat Setback | Water Heater Thermostat Setback (temperature check card) | Water Heater Thermostat Setback | NonEquip | 4 |  | 0.9177% | Tech/Econ | 2.212% | 0 | 9.0071e-05 | 0.00019389 | 0 | 0
Tech | Multi-Family | Domestic Hot Water | Solar | TRC | New | NN579 | Water Heater Blanket | Water Heater Blanket | Water Heater Blanket | NonEquip | 7 |  | 1.582% | Tech/Econ | 15.27% | 0 | 9.0071e-05 | 0.00019389 | 0 | 0
Tech | Multi-Family | Domestic Hot Water | Solar | TRC | New | NN573 | Thermostatic Shower Restriction Valve | Thermostatic Shower Restriction Valve | Thermostatic Shower Restriction Valve | NonEquip | 10 |  | 16% | Tech/Econ | 4.403% | 0 | 9.0071e-05 | 0.00019389 | 0 | 0
Tech | Multi-Family | Domestic Hot Water | Solar | TRC | New | NN567 | Low Flow Showerhead | Low Flow Showerhead | Low Flow Showerhead | NonEquip | 9 |  | 80% | Tech/Econ | 14.02% | 0 | 9.0071e-05 | 0.00019389 | 0 | 0
Tech | Multi-Family | Domestic Hot Water | Solar | TRC | New | NN561 | Hot Water Pipe Insulation | Hot Water Pipe Insulation | Hot Water Pipe Insulation | NonEquip | 13 |  | 15% | Tech/Econ | 7.656% | 0 | 9.0071e-05 | 0.00019389 | 0 | 0
Tech | Multi-Family | Domestic Hot Water | Solar | TRC | New | NN555 | Heat Trap | Heat Trap | Heat Trap | NonEquip | 10 |  | 12% | Tech/Econ | 6.285% | 0 | 9.0071e-05 | 0.00019389 | 0 | 0
Tech | Multi-Family | Domestic Hot Water | Solar | TRC | New | NN549 | Faucet Aerator | Faucet Aerator | Faucet Aerator | NonEquip | 10 |  | 18% | Tech/Econ | 1.378% | 0 | 9.0071e-05 | 0.00019389 | 0 | 0
Tech | Multi-Family | Domestic Hot Water | Solar | TRC | New | NN543 | Drain Water Heat Recovery | Drain Water Heat Recovery | Drain Water Heat Recovery | NonEquip | 15 |  | 9.5% | Tech/Econ | 12.3% | 0 | 9.0071e-05 | 0.00019389 | 0 | 0
Tech | Multi-Family | Domestic Hot Water | Solar | TRC | Existing | NE936 | ENERGY STAR Certified Home | ENERGY STAR Certified Home | ENERGY STAR Certified Home | NonEquip | 20 |  | 0% | Tech/Econ | 30% | 0 | 0.00036816 | 0.00011165 | 0 | 0
Tech | Multi-Family | Domestic Hot Water | Solar | TRC | Existing | NE588 | Water Heater Timeclock | Water Heater Timeclock | Water Heater Timeclock | NonEquip | 7 |  | 20.61% | Tech/Econ | 5% | 0 | 0 | 0 | 0 | 0
Tech | Multi-Family | Domestic Hot Water | Solar | TRC | Existing | NE582 | Water Heater Thermostat Setback | Water Heater Thermostat Setback (temperature check card) | Water Heater Thermostat Setback | NonEquip | 4 |  | 0% | Tech/Econ | 2.212% | 0 | 9.0071e-05 | 0.00019389 | 0 | 0
Tech | Multi-Family | Domestic Hot Water | Solar | TRC | Existing | NE576 | Water Heater Blanket | Water Heater Blanket | Water Heater Blanket | NonEquip | 7 |  | 9.142% | Tech/Econ | 15.96% | 0 | 9.0071e-05 | 0.00019389 | 0 | 0
Tech | Multi-Family | Domestic Hot Water | Solar | TRC | Existing | NE570 | Thermostatic Shower Restriction Valve | Thermostatic Shower Restriction Valve | Thermostatic Shower Restriction Valve | NonEquip | 10 |  | 0% | Tech/Econ | 4.403% | 0 | 9.0071e-05 | 0.00019389 | 0 | 0
Tech | Multi-Family | Domestic Hot Water | Solar | TRC | Existing | NE564 | Low Flow Showerhead | Low Flow Showerhead | Low Flow Showerhead | NonEquip | 9 |  | 36% | Tech/Econ | 14.02% | 0 | 9.0071e-05 | 0.00019389 | 0 | 0
Tech | Multi-Family | Domestic Hot Water | Solar | TRC | Existing | NE558 | Hot Water Pipe Insulation | Hot Water Pipe Insulation | Hot Water Pipe Insulation | NonEquip | 13 |  | 33.75% | Tech/Econ | 7.656% | 0 | 9.0071e-05 | 0.00019389 | 0 | 0
Tech | Multi-Family | Domestic Hot Water | Solar | TRC | Existing | NE552 | Heat Trap | Heat Trap | Heat Trap | NonEquip | 10 |  | 27% | Tech/Econ | 6.285% | 0 | 9.0071e-05 | 0.00019389 | 0 | 0
Tech | Multi-Family | Domestic Hot Water | Solar | TRC | Existing | NE546 | Faucet Aerator | Faucet Aerator | Faucet Aerator | NonEquip | 10 |  | 40.5% | Tech/Econ | 3.306% | 0 | 9.0071e-05 | 0.00019389 | 0 | 0
Tech | Multi-Family | Domestic Hot Water | Solar | TRC | Existing | NE540 | Drain Water Heat Recovery | Drain Water Heat Recovery | Drain Water Heat Recovery | NonEquip | 15 |  | 9.5% | Tech/Econ | 12.3% | 0 | 9.0071e-05 | 0.00019389 | 0 | 0
Tech | Multi-Family | Domestic Hot Water | Solar | TRC | Turnover | ET93 | Solar Water Heater | Solar Water Heater | Solar Water Heater | Equip | 15 | Solar | 10.78% | Tech/Econ | 76.67% | 0 | 7.4909e-05 | 7.9585e-05 | 0 | 0
Tech | Multi-Family | Domestic Hot Water | Solar | TRC | New | EN99 | Solar Water Heater | Solar Water Heater | Solar Water Heater | Equip | 15 | Solar | 10.78% | Tech/Econ | 76.67% | 0 | 7.4909e-05 | 7.9585e-05 | 0 | 0
Tech | Multi-Family | Space Heating | Room heating | TRC | New | NN933 | ENERGY STAR Certified Home | ENERGY STAR Certified Home | ENERGY STAR Certified Home | NonEquip | 20 |  | 0% | Tech/Econ | 30% | 0 | 0 | 0.00019311 | 0 | 0
Tech | Multi-Family | Space Heating | Room heating | TRC | New | NN897 | Wall Insulation | Wall Insulation | Wall Insulation | NonEquip | 20 |  | 6.75% | Tech/Econ | 0% | 0 | 0 | 0 | 0 | 0
Tech | Multi-Family | Space Heating | Room heating | TRC | New | NN885 | Storm Door | Storm Door | Storm Door | NonEquip | 20 |  | 0% | Tech/Econ | 2.211% | 0 | 0 | 0.0010145 | 0 | 0
Tech | Multi-Family | Space Heating | Room heating | TRC | New | NN867 | Spray Foam Insulation(Base R30) | Spray Foam Insulation (Base: R30) | Spray Foam Insulation(Base R30) | NonEquip | 20 |  | 36% | Tech/Econ | 15.51% | 0 | 0 | 0.0013509 | 0 | 0
Tech | Multi-Family | Space Heating | Room heating | TRC | New | NN855 | Spray Foam Insulation(Base R2) | Spray Foam Insulation (Base: R2) | Spray Foam Insulation(Base R2) | NonEquip | 20 |  | 0% | Tech/Econ | 52.1% | 0 | 0 | 0.0010821 | 0 | 0
Tech | Multi-Family | Space Heating | Room heating | TRC | New | NN843 | Spray Foam Insulation(Base R19) | Spray Foam Insulation (Base: R19) | Spray Foam Insulation(Base R19) | NonEquip | 20 |  | 0% | Tech/Econ | 21.7% | 0 | 0 | 0.0012294 | 0 | 0
Tech | Multi-Family | Space Heating | Room heating | TRC | New | NN831 | Spray Foam Insulation(Base R12) | Spray Foam Insulation (Base: R12) | Spray Foam Insulation(Base R12) | NonEquip | 20 |  | 0% | Tech/Econ | 28.51% | 0 | 0 | 0.001114 | 0 | 0
Tech | Multi-Family | Space Heating | Room heating | TRC | New | NN825 | Smart Thermostat | Smart Thermostats | Smart Thermostat | NonEquip | 11 |  | 90% | Tech/Econ | 4% | 0 | 0 | 0 | 0 | 0
Tech | Multi-Family | Space Heating | Room heating | TRC | New | NN813 | Sealed crawlspace | Sealed crawlspace | Sealed crawlspace | NonEquip | 11 |  | 5.88% | Tech/Econ | 0% | 0 | 0 | 0 | 0 | 0
Tech | Multi-Family | Space Heating | Room heating | TRC | New | NN795 | Radiant Barrier | Radiant Barrier | Radiant Barrier | NonEquip | 20 |  | 0.95% | Tech/Econ | 10% | 0 | 0 | 0.00083216 | 0 | 0
Tech | Multi-Family | Space Heating | Room heating | TRC | New | NN789 | Programmable Thermostat | Programmable Thermostat | Programmable Thermostat | NonEquip | 11 |  | 2% | Tech/Econ | 1.72% | 0 | 0 | 0 | 0 | 0
Tech | Multi-Family | Space Heating | Room heating | TRC | New | NN777 | HVAC ECM Motor | HVAC ECM Motor | HVAC ECM Motor | NonEquip | 15 |  | 40.5% | Tech/Econ | 0.7204% | 0 | 0 | 0.00092578 | 0 | 0
Tech | Multi-Family | Space Heating | Room heating | TRC | New | NN765 | Home Energy Management System | Home Energy Management System | Home Energy Management System | NonEquip | 11 |  | 2.908% | Tech/Econ | 15% | 0 | 0 | 0.00012952 | 0 | 0
Tech | Multi-Family | Space Heating | Room heating | TRC | New | NN741 | Green Roof | Green Roof | Green Roof | NonEquip | 20 |  | 2.7% | Tech/Econ | 14.65% | 0 | 0 | 0.00089049 | 0 | 0
Tech | Multi-Family | Space Heating | Room heating | TRC | New | NN729 | Floor Insulation | Floor Insulation | Floor Insulation | NonEquip | 20 |  | 1.5% | Tech/Econ | 0% | 0 | 0 | 0 | 0 | 0
Tech | Multi-Family | Space Heating | Room heating | TRC | New | NN723 | Energy Star Windows | ENERGY STAR Windows | Energy Star Windows | NonEquip | 20 |  | 19% | Tech/Econ | 2.582% | 0 | 0 | 0.00060246 | 0 | 0
Tech | Multi-Family | Space Heating | Room heating | TRC | New | NN711 | Energy Star Door | ENERGY STAR Door | Energy Star Door | NonEquip | 20 |  | 14.25% | Tech/Econ | 2.753% | 0 | 0 | 0.0010149 | 0 | 0
Tech | Multi-Family | Space Heating | Room heating | TRC | New | NN699 | Energy Star Certified Roof Products | ENERGY STAR Certified Roof Products | Energy Star Certified Roof Products | NonEquip | 20 |  | 54% | Tech/Econ | 12.5% | 0 | 0 | 0.00089049 | 0 | 0
Tech | Multi-Family | Space Heating | Room heating | TRC | New | NN687 | Duct Repair | Duct Repair | Duct Repair | NonEquip | 11 |  | 0% | Tech/Econ | 0% | 0 | 0 | 0 | 0 | 0
Tech | Multi-Family | Space Heating | Room heating | TRC | New | NN675 | Duct Insulation | Duct Insulation | Duct Insulation | NonEquip | 15 |  | 0% | Tech/Econ | 0% | 0 | 0 | 0 | 0 | 0
Tech | Multi-Family | Space Heating | Room heating | TRC | New | NN651 | Ceiling Insulation(R30 to R38) | Ceiling Insulation (R30 to R38) | Ceiling Insulation(R30 to R38) | NonEquip | 20 |  | 8% | Tech/Econ | 3.317% | 0 | 0 | 0.0011044 | 0 | 0
Tech | Multi-Family | Space Heating | Room heating | TRC | New | NN639 | Ceiling Insulation(R2 to R38) | Ceiling Insulation (R2 to R38) | Ceiling Insulation(R2 to R38) | NonEquip | 20 |  | 0% | Tech/Econ | 48.5% | 0 | 0 | 0.0010253 | 0 | 0
Tech | Multi-Family | Space Heating | Room heating | TRC | New | NN627 | Ceiling Insulation(R19 to R38) | Ceiling Insulation (R19 to R38) | Ceiling Insulation(R19 to R38) | NonEquip | 20 |  | 0% | Tech/Econ | 10.85% | 0 | 0 | 0.0010806 | 0 | 0
Tech | Multi-Family | Space Heating | Room heating | TRC | New | NN615 | Ceiling Insulation(R12 to R38) | Ceiling Insulation (R12 to R38) | Ceiling Insulation(R12 to R38) | NonEquip | 20 |  | 0% | Tech/Econ | 19.75% | 0 | 0 | 0.0010315 | 0 | 0
Tech | Multi-Family | Space Heating | Room heating | TRC | New | NN609 | Air Sealing-Infiltration Control | Air Sealing/Infiltration Control | Air Sealing-Infiltration Control | NonEquip | 11 |  | 52% | Tech/Econ | 0% | 0 | 0 | 0 | 0 | 0
Tech | Multi-Family | Space Heating | Room heating | TRC | Existing | NE930 | ENERGY STAR Certified Home | ENERGY STAR Certified Home | ENERGY STAR Certified Home | NonEquip | 20 |  | 0% | Tech/Econ | 30% | 0 | 0 | 0.00019311 | 0 | 0
Tech | Multi-Family | Space Heating | Room heating | TRC | Existing | NE894 | Wall Insulation | Wall Insulation | Wall Insulation | NonEquip | 20 |  | 15% | Tech/Econ | 27.94% | 0 | 0 | 0.00067364 | 0 | 0
Tech | Multi-Family | Space Heating | Room heating | TRC | Existing | NE882 | Storm Door | Storm Door | Storm Door | NonEquip | 20 |  | 0% | Tech/Econ | 3.337% | 0 | 0 | 0.0010145 | 0 | 0
Tech | Multi-Family | Space Heating | Room heating | TRC | Existing | NE864 | Spray Foam Insulation(Base R30) | Spray Foam Insulation (Base: R30) | Spray Foam Insulation(Base R30) | NonEquip | 20 |  | 17.57% | Tech/Econ | 15.51% | 0 | 0 | 0.0013509 | 0 | 0
Tech | Multi-Family | Space Heating | Room heating | TRC | Existing | NE852 | Spray Foam Insulation(Base R2) | Spray Foam Insulation (Base: R2) | Spray Foam Insulation(Base R2) | NonEquip | 20 |  | 7.313% | Tech/Econ | 52.1% | 0 | 0 | 0.0010821 | 0 | 0
Tech | Multi-Family | Space Heating | Room heating | TRC | Existing | NE840 | Spray Foam Insulation(Base R19) | Spray Foam Insulation (Base: R19) | Spray Foam Insulation(Base R19) | NonEquip | 20 |  | 2.862% | Tech/Econ | 21.7% | 0 | 0 | 0.0012294 | 0 | 0
Tech | Multi-Family | Space Heating | Room heating | TRC | Existing | NE828 | Spray Foam Insulation(Base R12) | Spray Foam Insulation (Base: R12) | Spray Foam Insulation(Base R12) | NonEquip | 20 |  | 7.105% | Tech/Econ | 28.51% | 0 | 0 | 0.001114 | 0 | 0
Tech | Multi-Family | Space Heating | Room heating | TRC | Existing | NE822 | Smart Thermostat | Smart Thermostats | Smart Thermostat | NonEquip | 11 |  | 90% | Tech/Econ | 4% | 0 | 0 | 0 | 0 | 0
Tech | Multi-Family | Space Heating | Room heating | TRC | Existing | NE810 | Sealed crawlspace | Sealed crawlspace | Sealed crawlspace | NonEquip | 11 |  | 5.88% | Tech/Econ | 0.7976% | 0 | 0 | 0.0010798 | 0 | 0
Tech | Multi-Family | Space Heating | Room heating | TRC | Existing | NE792 | Radiant Barrier | Radiant Barrier | Radiant Barrier | NonEquip | 20 |  | 0.95% | Tech/Econ | 10% | 0 | 0 | 0.00083216 | 0 | 0
Tech | Multi-Family | Space Heating | Room heating | TRC | Existing | NE786 | Programmable Thermostat | Programmable Thermostat | Programmable Thermostat | NonEquip | 11 |  | 2% | Tech/Econ | 1.72% | 0 | 0 | 0 | 0 | 0
Tech | Multi-Family | Space Heating | Room heating | TRC | Existing | NE774 | HVAC ECM Motor | HVAC ECM Motor | HVAC ECM Motor | NonEquip | 15 |  | 76.5% | Tech/Econ | 0.7204% | 0 | 0 | 0.00092578 | 0 | 0
Tech | Multi-Family | Space Heating | Room heating | TRC | Existing | NE762 | Home Energy Management System | Home Energy Management System | Home Energy Management System | NonEquip | 11 |  | 2.908% | Tech/Econ | 15% | 0 | 0 | 0.00011192 | 0 | 0
Tech | Multi-Family | Space Heating | Room heating | TRC | Existing | NE744 | Heat Pump Tune Up | Heat Pump Tune Up | Heat Pump Tune Up | NonEquip | 2 | Heat pump-heating | 0% | Tech/Econ | 5% | 0 | 0 | 0.00089049 | 0 | 0
Tech | Multi-Family | Space Heating | Room heating | TRC | Existing | NE738 | Green Roof | Green Roof | Green Roof | NonEquip | 20 |  | 0.225% | Tech/Econ | 14.65% | 0 | 0 | 0.00089049 | 0 | 0
Tech | Multi-Family | Space Heating | Room heating | TRC | Existing | NE720 | Energy Star Windows | ENERGY STAR Windows | Energy Star Windows | NonEquip | 20 |  | 19% | Tech/Econ | 7.548% | 0 | 0 | 0.00095679 | 0 | 0
Tech | Multi-Family | Space Heating | Room heating | TRC | Existing | NE708 | Energy Star Door | ENERGY STAR Door | Energy Star Door | NonEquip | 20 |  | 14.25% | Tech/Econ | 3.879% | 0 | 0 | 0.0010149 | 0 | 0
Tech | Multi-Family | Space Heating | Room heating | TRC | Existing | NE696 | Energy Star Certified Roof Products | ENERGY STAR Certified Roof Products | Energy Star Certified Roof Products | NonEquip | 20 |  | 54% | Tech/Econ | 12.5% | 0 | 0 | 0.00089049 | 0 | 0
Tech | Multi-Family | Space Heating | Room heating | TRC | Existing | NE684 | Duct Repair | Duct Repair | Duct Repair | NonEquip | 11 |  | 65% | Tech/Econ | 12% | 0 | 0 | 0.00089049 | 0 | 0
Tech | Multi-Family | Space Heating | Room heating | TRC | Existing | NE672 | Duct Insulation | Duct Insulation | Duct Insulation | NonEquip | 15 |  | 0% | Tech/Econ | 2.045% | 0 | 0 | 0.00089049 | 0 | 0
Tech | Multi-Family | Space Heating | Room heating | TRC | Existing | NE648 | Ceiling Insulation(R30 to R38) | Ceiling Insulation (R30 to R38) | Ceiling Insulation(R30 to R38) | NonEquip | 20 |  | 3.904% | Tech/Econ | 3.317% | 0 | 0 | 0.0011044 | 0 | 0
Tech | Multi-Family | Space Heating | Room heating | TRC | Existing | NE636 | Ceiling Insulation(R2 to R38) | Ceiling Insulation (R2 to R38) | Ceiling Insulation(R2 to R38) | NonEquip | 20 |  | 1.625% | Tech/Econ | 48.5% | 0 | 0 | 0.0010253 | 0 | 0
Tech | Multi-Family | Space Heating | Room heating | TRC | Existing | NE624 | Ceiling Insulation(R19 to R38) | Ceiling Insulation (R19 to R38) | Ceiling Insulation(R19 to R38) | NonEquip | 20 |  | 0.6361% | Tech/Econ | 10.85% | 0 | 0 | 0.0010806 | 0 | 0
Tech | Multi-Family | Space Heating | Room heating | TRC | Existing | NE612 | Ceiling Insulation(R12 to R38) | Ceiling Insulation (R12 to R38) | Ceiling Insulation(R12 to R38) | NonEquip | 20 |  | 1.579% | Tech/Econ | 19.75% | 0 | 0 | 0.0010315 | 0 | 0
Tech | Multi-Family | Space Heating | Room heating | TRC | Existing | NE606 | Air Sealing-Infiltration Control | Air Sealing/Infiltration Control | Air Sealing-Infiltration Control | NonEquip | 11 |  | 52% | Tech/Econ | 9% | 0 | 0 | 0.00089049 | 0 | 0
Tech | Multi-Family | Space Cooling | Room AC | TRC | New | NN927 | ENERGY STAR Certified Home | ENERGY STAR Certified Home | ENERGY STAR Certified Home | NonEquip | 20 |  | 0% | Tech/Econ | 30% | 0 | 0.00087284 | 0 | 0 | 0
Tech | Multi-Family | Space Cooling | Room AC | TRC | New | NN921 | Solar Attic Fan | Solar Attic Fan | Solar Attic Fan | NonEquip | 15 |  | 0.95% | Tech/Econ | 6% | 0 | 0.00034388 | 0 | 0 | 0
Tech | Multi-Family | Space Cooling | Room AC | TRC | New | NN903 | Window Sun Protection | Window Sun Protection | Window Sun Protection | NonEquip | 10 |  | 30% | Tech/Econ | 4.218% | 0 | 0.0015041 | -0.0006884 | 0 | 0
Tech | Multi-Family | Space Cooling | Room AC | TRC | New | NN879 | Storm Door | Storm Door | Storm Door | NonEquip | 20 |  | 0% | Tech/Econ | 2.263% | 0 | 0.00039276 | 0 | 0 | 0
Tech | Multi-Family | Space Cooling | Room AC | TRC | New | NN873 | Spray Foam Insulation(Base R30) | Spray Foam Insulation (Base: R30) | Spray Foam Insulation(Base R30) | NonEquip | 20 |  | 36% | Tech/Econ | 13.27% | 13557.9897 | 0.00054422 | 0 | 7.3785 | 0
Tech | Multi-Family | Space Cooling | Room AC | TRC | New | NN861 | Spray Foam Insulation(Base R2) | Spray Foam Insulation (Base: R2) | Spray Foam Insulation(Base R2) | NonEquip | 20 |  | 0% | Tech/Econ | 40.84% | 0 | 0.00059971 | 0 | 0 | 0
Tech | Multi-Family | Space Cooling | Room AC | TRC | New | NN849 | Spray Foam Insulation(Base R19) | Spray Foam Insulation (Base: R19) | Spray Foam Insulation(Base R19) | NonEquip | 20 |  | 0% | Tech/Econ | 17.05% | 0 | 0.00057102 | 0 | 0 | 0
Tech | Multi-Family | Space Cooling | Room AC | TRC | New | NN837 | Spray Foam Insulation(Base R12) | Spray Foam Insulation (Base: R12) | Spray Foam Insulation(Base R12) | NonEquip | 20 |  | 0% | Tech/Econ | 21.75% | 0 | 0.0004274 | 0 | 0 | 0
Tech | Multi-Family | Space Cooling | Room AC | TRC | New | NN819 | Smart Thermostat | Smart Thermostats | Smart Thermostat | NonEquip | 11 |  | 90% | Tech/Econ | 4% | 0 | 0.0021371 | 0 | 0 | 0
Tech | Multi-Family | Space Cooling | Room AC | TRC | New | NN801 | Radiant Barrier | Radiant Barrier | Radiant Barrier | NonEquip | 20 |  | 0.95% | Tech/Econ | 10% | 239.4476 | 0.00081528 | 0 | 0.19522 | 0
Tech | Multi-Family | Space Cooling | Room AC | TRC | New | NN783 | Programmable Thermostat | Programmable Thermostat | Programmable Thermostat | NonEquip | 11 |  | 2% | Tech/Econ | 1.72% | 0 | 0.0021371 | 0 | 0 | 0
Tech | Multi-Family | Space Cooling | Room AC | TRC | New | NN771 | HVAC ECM Motor | HVAC ECM Motor | HVAC ECM Motor | NonEquip | 15 |  | 40.5% | Tech/Econ | 1.658% | 0 | 0.00027364 | 0 | 0 | 0
Tech | Multi-Family | Space Cooling | Room AC | TRC | New | NN759 | Home Energy Management System | Home Energy Management System | Home Energy Management System | NonEquip | 11 |  | 2.908% | Tech/Econ | 7.12% | 489.8573 | 0.0005925 | 0 | 0.29024 | 0
Tech | Multi-Family | Space Cooling | Room AC | TRC | New | NN735 | Green Roof | Green Roof | Green Roof | NonEquip | 20 |  | 2.7% | Tech/Econ | 14.65% | 1127.5304 | 0.00061734 | 0 | 0.69607 | 0
Tech | Multi-Family | Space Cooling | Room AC | TRC | New | NN717 | Energy Star Windows | ENERGY STAR Windows | Energy Star Windows | NonEquip | 20 |  | 19% | Tech/Econ | 6.993% | 568.2065 | 0 | 0 | 0 | 0
Tech | Multi-Family | Space Cooling | Room AC | TRC | New | NN705 | Energy Star Door | ENERGY STAR Door | Energy Star Door | NonEquip | 20 |  | 14.25% | Tech/Econ | 2.818% | 0 | 0.0003355 | 0 | 0 | 0
Tech | Multi-Family | Space Cooling | Room AC | TRC | New | NN693 | Energy Star Certified Roof Products | ENERGY STAR Certified Roof Products | Energy Star Certified Roof Products | NonEquip | 20 |  | 54% | Tech/Econ | 12.5% | 18244.9115 | 0.00061734 | 0 | 11.2633 | 0
Tech | Multi-Family | Space Cooling | Room AC | TRC | New | NN669 | Duct Insulation | Duct Insulation | Duct Insulation | NonEquip | 15 |  | 0% | Tech/Econ | 0% | 0 | 0 | 0 | 0 | 0
Tech | Multi-Family | Space Cooling | Room AC | TRC | New | NN657 | Ceiling Insulation(R30 to R38) | Ceiling Insulation (R30 to R38) | Ceiling Insulation(R30 to R38) | NonEquip | 20 |  | 8% | Tech/Econ | 2.015% | 0 | 0.00062655 | 0 | 0 | 0
Tech | Multi-Family | Space Cooling | Room AC | TRC | New | NN645 | Ceiling Insulation(R2 to R38) | Ceiling Insulation (R2 to R38) | Ceiling Insulation(R2 to R38) | NonEquip | 20 |  | 0% | Tech/Econ | 36.07% | 0 | 0.00045518 | 0 | 0 | 0
Tech | Multi-Family | Space Cooling | Room AC | TRC | New | NN633 | Ceiling Insulation(R19 to R38) | Ceiling Insulation (R19 to R38) | Ceiling Insulation(R19 to R38) | NonEquip | 20 |  | 0% | Tech/Econ | 6.811% | 0 | 0.00062823 | 0 | 0 | 0
Tech | Multi-Family | Space Cooling | Room AC | TRC | New | NN621 | Ceiling Insulation(R12 to R38) | Ceiling Insulation (R12 to R38) | Ceiling Insulation(R12 to R38) | NonEquip | 20 |  | 0% | Tech/Econ | 12.59% | 0 | 0.00062338 | 0 | 0 | 0
Tech | Multi-Family | Space Cooling | Room AC | TRC | New | NN603 | Air Sealing-Infiltration Control | Air Sealing/Infiltration Control | Air Sealing-Infiltration Control | NonEquip | 11 |  | 52% | Tech/Econ | 0% | 0 | 0 | 0 | 0 | 0
Tech | Multi-Family | Space Cooling | Room AC | TRC | Existing | NE924 | ENERGY STAR Certified Home | ENERGY STAR Certified Home | ENERGY STAR Certified Home | NonEquip | 20 |  | 0% | Tech/Econ | 30% | 0 | 0.00087284 | 0 | 0 | 0
Tech | Multi-Family | Space Cooling | Room AC | TRC | Existing | NE918 | Solar Attic Fan | Solar Attic Fan | Solar Attic Fan | NonEquip | 15 |  | 0.95% | Tech/Econ | 6% | 7110.4937 | 0.00034388 | 0 | 2.4452 | 0
Tech | Multi-Family | Space Cooling | Room AC | TRC | Existing | NE900 | Window Sun Protection | Window Sun Protection | Window Sun Protection | NonEquip | 10 |  | 30% | Tech/Econ | 4.218% | 157752.8776 | 0.0015041 | -0.0006884 | 237.2805 | -108.5977
Tech | Multi-Family | Space Cooling | Room AC | TRC | Existing | NE888 | Wall Insulation | Wall Insulation | Wall Insulation | NonEquip | 20 |  | 15% | Tech/Econ | 2.51% | 44426.2362 | 0.00038532 | 0 | 27.4261 | 0
Tech | Multi-Family | Space Cooling | Room AC | TRC | Existing | NE876 | Storm Door | Storm Door | Storm Door | NonEquip | 20 |  | 0% | Tech/Econ | 3.416% | 0 | 0.00039276 | 0 | 0 | 0
Tech | Multi-Family | Space Cooling | Room AC | TRC | Existing | NE870 | Spray Foam Insulation(Base R30) | Spray Foam Insulation (Base: R30) | Spray Foam Insulation(Base R30) | NonEquip | 20 |  | 17.57% | Tech/Econ | 13.27% | 388757.8471 | 0.00054422 | 0 | 211.5699 | 0
Tech | Multi-Family | Space Cooling | Room AC | TRC | Existing | NE858 | Spray Foam Insulation(Base R2) | Spray Foam Insulation (Base: R2) | Spray Foam Insulation(Base R2) | NonEquip | 20 |  | 7.313% | Tech/Econ | 40.84% | 559294.0196 | 0.00059971 | 0 | 335.4163 | 0
Tech | Multi-Family | Space Cooling | Room AC | TRC | Existing | NE846 | Spray Foam Insulation(Base R19) | Spray Foam Insulation (Base: R19) | Spray Foam Insulation(Base R19) | NonEquip | 20 |  | 2.862% | Tech/Econ | 17.05% | 81824.0552 | 0.00057102 | 0 | 46.7231 | 0
Tech | Multi-Family | Space Cooling | Room AC | TRC | Existing | NE834 | Spray Foam Insulation(Base R12) | Spray Foam Insulation (Base: R12) | Spray Foam Insulation(Base R12) | NonEquip | 20 |  | 7.105% | Tech/Econ | 21.75% | 273843.7034 | 0.0004274 | 0 | 117.0399 | 0
Tech | Multi-Family | Space Cooling | Room AC | TRC | Existing | NE816 | Smart Thermostat | Smart Thermostats | Smart Thermostat | NonEquip | 11 |  | 90% | Tech/Econ | 4% | 443148.7318 | 0.0016377 | 0 | 725.7612 | 0
Tech | Multi-Family | Space Cooling | Room AC | TRC | Existing | NE798 | Radiant Barrier | Radiant Barrier | Radiant Barrier | NonEquip | 20 |  | 0.95% | Tech/Econ | 10% | 13279.1057 | 0.00081528 | 0 | 10.8261 | 0
Tech | Multi-Family | Space Cooling | Room AC | TRC | Existing | NE756 | Home Energy Management System | Home Energy Management System | Home Energy Management System | NonEquip | 11 |  | 2.908% | Tech/Econ | 7.12% | 25894.7693 | 0.00059505 | 0 | 15.4086 | 0
Tech | Multi-Family | Space Cooling | Room AC | TRC | Existing | NE750 | Heat Pump Tune Up | Heat Pump Tune Up | Heat Pump Tune Up | NonEquip | 2 | Heat pump-cooling | 0% | Tech/Econ | 5% | 0 | 0.00061734 | 0 | 0 | 0
Tech | Multi-Family | Space Cooling | Room AC | TRC | Existing | NE732 | Green Roof | Green Roof | Green Roof | NonEquip | 20 |  | 0.225% | Tech/Econ | 14.65% | 5501.069 | 0.00061734 | 0 | 3.396 | 0
Tech | Multi-Family | Space Cooling | Room AC | TRC | Existing | NE714 | Energy Star Windows | ENERGY STAR Windows | Energy Star Windows | NonEquip | 20 |  | 19% | Tech/Econ | 20.44% | 677456.9819 | 0.00018968 | 0 | 128.498 | 0
Tech | Multi-Family | Space Cooling | Room AC | TRC | Existing | NE702 | Energy Star Door | ENERGY STAR Door | Energy Star Door | NonEquip | 20 |  | 14.25% | Tech/Econ | 3.971% | 67141.476 | 0.0003355 | 0 | 22.5259 | 0
Tech | Multi-Family | Space Cooling | Room AC | TRC | Existing | NE690 | Energy Star Certified Roof Products | ENERGY STAR Certified Roof Products | Energy Star Certified Roof Products | NonEquip | 20 |  | 54% | Tech/Econ | 12.5% | 1097410.807 | 0.00061734 | 0 | 677.4769 | 0
Tech | Multi-Family | Space Cooling | Room AC | TRC | Existing | NE678 | Duct Repair | Duct Repair | Duct Repair | NonEquip | 11 |  | 65% | Tech/Econ | 12% | 1182521.118 | 0.00061734 | 0 | 730.019 | 0
Tech | Multi-Family | Space Cooling | Room AC | TRC | Existing | NE666 | Duct Insulation | Duct Insulation | Duct Insulation | NonEquip | 15 |  | 0% | Tech/Econ | 2.045% | 0 | 0.00061734 | 0 | 0 | 0
Tech | Multi-Family | Space Cooling | Room AC | TRC | Existing | NE660 | Central AC Tune Up | Central AC Tune Up | Central AC Tune Up | NonEquip | 2 | CAC | 0% | Tech/Econ | 5% | 0 | 0.00061734 | 0 | 0 | 0
Tech | Multi-Family | Space Cooling | Room AC | TRC | Existing | NE654 | Ceiling Insulation(R30 to R38) | Ceiling Insulation (R30 to R38) | Ceiling Insulation(R30 to R38) | NonEquip | 20 |  | 3.904% | Tech/Econ | 2.015% | 9245.6252 | 0.00062655 | 0 | 5.7929 | 0
Tech | Multi-Family | Space Cooling | Room AC | TRC | Existing | NE642 | Ceiling Insulation(R2 to R38) | Ceiling Insulation (R2 to R38) | Ceiling Insulation(R2 to R38) | NonEquip | 20 |  | 1.625% | Tech/Econ | 36.07% | 106483.5774 | 0.00045518 | 0 | 48.4695 | 0
Tech | Multi-Family | Space Cooling | Room AC | TRC | Existing | NE630 | Ceiling Insulation(R19 to R38) | Ceiling Insulation (R19 to R38) | Ceiling Insulation(R19 to R38) | NonEquip | 20 |  | 0.6361% | Tech/Econ | 6.811% | 5406.3365 | 0.00062823 | 0 | 3.3964 | 0
Tech | Multi-Family | Space Cooling | Room AC | TRC | Existing | NE618 | Ceiling Insulation(R12 to R38) | Ceiling Insulation (R12 to R38) | Ceiling Insulation(R12 to R38) | NonEquip | 20 |  | 1.579% | Tech/Econ | 12.59% | 32380.981 | 0.00062338 | 0 | 20.1858 | 0
Tech | Multi-Family | Space Cooling | Room AC | TRC | Existing | NE600 | Air Sealing-Infiltration Control | Air Sealing/Infiltration Control | Air Sealing-Infiltration Control | NonEquip | 11 |  | 52% | Tech/Econ | 9% | 614009.4909 | 0.00061734 | 0 | 379.0533 | 0
Tech | Multi-Family | Space Cooling | Room AC | TRC | Turnover | ET345 | Variable Refrigerant Flow (VRF) HVAC Systems | Variable Refrigerant Flow (VRF) HVAC Systems | Variable Refrigerant Flow (VRF) HVAC Systems | Equip | 13 | Room AC | 7.175% | Tech/Econ | 26.47% | 343021.8686 | 0.00012977 | 0 | 44.5139 | 0
Tech | Multi-Family | Space Cooling | Room AC | TRC | Turnover | ET318 | Energy Star Room AC | ENERGY STAR Room AC | Energy Star Room AC | Equip | 9 | Room AC | 66% | Tech/Econ | 9.167% | 844865.9749 | 0.00061734 | 0 | 521.5706 | 0
Tech | Multi-Family | Space Cooling | Room AC | TRC | New | EN351 | Variable Refrigerant Flow (VRF) HVAC Systems | Variable Refrigerant Flow (VRF) HVAC Systems | Variable Refrigerant Flow (VRF) HVAC Systems | Equip | 13 | Room AC | 7.773% | Tech/Econ | 26.47% | 5986.7745 | 0.00012977 | 0 | 0.7769 | 0
Tech | Multi-Family | Space Cooling | Room AC | TRC | New | EN324 | Energy Star Room AC | ENERGY STAR Room AC | Energy Star Room AC | Equip | 9 | Room AC | 66% | Tech/Econ | 9.167% | 15234.5428 | 0.00061734 | 0 | 9.4049 | 0
Tech | Multi-Family | Appliances | Refrigerator | TRC | New | NN957 | ENERGY STAR Certified Home | ENERGY STAR Certified Home | ENERGY STAR Certified Home | NonEquip | 20 |  | 0% | Tech/Econ | 30% | 0 | 0.00036816 | 0.00011165 | 0 | 0
Tech | Multi-Family | Appliances | Refrigerator | TRC | New | NN537 | Removal of 2nd Refrigerator-Freezer | Removal of 2nd Refrigerator/Freezer | Removal of 2nd Refrigerator-Freezer | NonEquip | 5 | Refrigerator | 0% | Tech/Econ | 100% | 0 | 0.00010438 | 3.4778e-05 | 0 | 0
Tech | Multi-Family | Appliances | Refrigerator | TRC | Existing | NE954 | ENERGY STAR Certified Home | ENERGY STAR Certified Home | ENERGY STAR Certified Home | NonEquip | 20 |  | 0% | Tech/Econ | 30% | 0 | 0.00036816 | 0.00011165 | 0 | 0
Tech | Multi-Family | Appliances | Refrigerator | TRC | Existing | NE534 | Removal of 2nd Refrigerator-Freezer | Removal of 2nd Refrigerator/Freezer | Removal of 2nd Refrigerator-Freezer | NonEquip | 5 | Refrigerator | 1.108% | Tech/Econ | 100% | 656925.724 | 0.00010438 | 3.4778e-05 | 68.5722 | 22.8466
Tech | Multi-Family | Appliances | Refrigerator | TRC | Turnover | ET39 | Energy Star Refrigerator | ENERGY STAR Refrigerator | Energy Star Refrigerator | Equip | 14 | Refrigerator | 54% | Tech/Econ | 21.99% | 6959834.355 | 0.00010438 | 3.4778e-05 | 726.4917 | 242.0499
Tech | Multi-Family | Appliances | Refrigerator | TRC | New | EN45 | Energy Star Refrigerator | ENERGY STAR Refrigerator | Energy Star Refrigerator | Equip | 14 | Refrigerator | 54% | Tech/Econ | 21.99% | 109351.992 | 0.00010438 | 3.4778e-05 | 11.4145 | 3.8031
Tech | Multi-Family | Cooking | Range | TRC | New | NN951 | ENERGY STAR Certified Home | ENERGY STAR Certified Home | ENERGY STAR Certified Home | NonEquip | 20 |  | 0% | Tech/Econ | 30% | 0 | 0.00036816 | 0.00011165 | 0 | 0
Tech | Multi-Family | Cooking | Range | TRC | Existing | NE948 | ENERGY STAR Certified Home | ENERGY STAR Certified Home | ENERGY STAR Certified Home | NonEquip | 20 |  | 0% | Tech/Econ | 30% | 0 | 0.00036816 | 0.00011165 | 0 | 0
Tech | Multi-Family | Cooking | Range | TRC | Turnover | ET66 | High Efficiency Induction Cooktop | High-Efficiency Induction Cooktop | High Efficiency Induction Cooktop | Equip | 10 | Range | 80% | Tech/Econ | 18.82% | 1214879.114 | 0.00023714 | 5.6896e-05 | 288.0978 | 69.1218
Tech | Multi-Family | Cooking | Range | TRC | New | EN72 | High Efficiency Induction Cooktop | High-Efficiency Induction Cooktop | High Efficiency Induction Cooktop | Equip | 10 | Range | 80% | Tech/Econ | 18.82% | 18876.4602 | 0.00023714 | 5.6896e-05 | 4.4764 | 1.074
Tech | Multi-Family | Miscellaneous | Pool pump | TRC | New | NN969 | ENERGY STAR Certified Home | ENERGY STAR Certified Home | ENERGY STAR Certified Home | NonEquip | 20 |  | 0% | Tech/Econ | 30% | 0 | 0.00036816 | 0.00011165 | 0 | 0
Tech | Multi-Family | Miscellaneous | Pool pump | TRC | Existing | NE966 | ENERGY STAR Certified Home | ENERGY STAR Certified Home | ENERGY STAR Certified Home | NonEquip | 20 |  | 0% | Tech/Econ | 30% | 0 | 0.00036816 | 0.00011165 | 0 | 0
Tech | Multi-Family | Miscellaneous | Pool pump | TRC | Turnover | ET525 | Variable Speed Pool Pump | Variable Speed Pool Pump | Variable Speed Pool Pump | Equip | 10 | Pool pump | 57% | Tech/Econ | 64.36% | 0 | 0.00054348 | 0 | 0 | 0
Tech | Multi-Family | Miscellaneous | Pool pump | TRC | Turnover | ET516 | Two Speed Pool Pump | Two Speed Pool Pump | Two Speed Pool Pump | Equip | 10 | Pool pump | 0% | Tech/Econ | 61.79% | 0 | 0.00054348 | 0 | 0 | 0
Tech | Multi-Family | Miscellaneous | Pool pump | TRC | Turnover | ET507 | Solar Powered Pool Pumps | Solar Powered Pool Pumps | Solar Powered Pool Pumps | Equip | 10 | Pool pump | 0% | Tech/Econ | 81% | 0 | 0.00054348 | 0 | 0 | 0
Tech | Multi-Family | Miscellaneous | Pool pump | TRC | New | EN531 | Variable Speed Pool Pump | Variable Speed Pool Pump | Variable Speed Pool Pump | Equip | 10 | Pool pump | 57% | Tech/Econ | 64.36% | 0 | 0.00054348 | 0 | 0 | 0
Tech | Multi-Family | Miscellaneous | Pool pump | TRC | New | EN522 | Two Speed Pool Pump | Two Speed Pool Pump | Two Speed Pool Pump | Equip | 10 | Pool pump | 0% | Tech/Econ | 61.79% | 0 | 0.00054348 | 0 | 0 | 0
Tech | Multi-Family | Miscellaneous | Pool pump | TRC | New | EN513 | Solar Powered Pool Pumps | Solar Powered Pool Pumps | Solar Powered Pool Pumps | Equip | 10 | Pool pump | 0% | Tech/Econ | 81% | 0 | 0.00054348 | 0 | 0 | 0
Tech | Multi-Family | Miscellaneous | Pool heater | TRC | New | NN969 | ENERGY STAR Certified Home | ENERGY STAR Certified Home | ENERGY STAR Certified Home | NonEquip | 20 |  | 0% | Tech/Econ | 30% | 0 | 0.00036816 | 0.00011165 | 0 | 0
Tech | Multi-Family | Miscellaneous | Pool heater | TRC | Existing | NE966 | ENERGY STAR Certified Home | ENERGY STAR Certified Home | ENERGY STAR Certified Home | NonEquip | 20 |  | 0% | Tech/Econ | 30% | 0 | 0.00036816 | 0.00011165 | 0 | 0
Tech | Multi-Family | Miscellaneous | Pool heater | TRC | Turnover | ET498 | Solar Pool Heater | Solar Pool Heater | Solar Pool Heater | Equip | 15 | Pool heater | 6.27% | Tech/Econ | 86.11% | 0 | 0 | 0 | 0 | 0
Tech | Multi-Family | Miscellaneous | Pool heater | TRC | Turnover | ET489 | Heat Pump Pool Heater | Heat Pump Pool Heater | Heat Pump Pool Heater | Equip | 15 | Pool heater | 50.73% | Tech/Econ | 80% | 0 | 0 | 0 | 0 | 0
Tech | Multi-Family | Miscellaneous | Pool heater | TRC | New | EN504 | Solar Pool Heater | Solar Pool Heater | Solar Pool Heater | Equip | 15 | Pool heater | 6.27% | Tech/Econ | 86.11% | 0 | 0 | 0 | 0 | 0
Tech | Multi-Family | Miscellaneous | Pool heater | TRC | New | EN495 | Heat Pump Pool Heater | Heat Pump Pool Heater | Heat Pump Pool Heater | Equip | 15 | Pool heater | 50.73% | Tech/Econ | 80% | 0 | 0 | 0 | 0 | 0
Tech | Multi-Family | Domestic Hot Water | Point-of-use | TRC | New | NN939 | ENERGY STAR Certified Home | ENERGY STAR Certified Home | ENERGY STAR Certified Home | NonEquip | 20 |  | 0% | Tech/Econ | 30% | 0 | 0.00036816 | 0.00011165 | 0 | 0
Tech | Multi-Family | Domestic Hot Water | Point-of-use | TRC | New | NN591 | Water Heater Timeclock | Water Heater Timeclock | Water Heater Timeclock | NonEquip | 7 |  | 45% | Tech/Econ | 5% | 0 | 0 | 0 | 0 | 0
Tech | Multi-Family | Domestic Hot Water | Point-of-use | TRC | New | NN585 | Water Heater Thermostat Setback | Water Heater Thermostat Setback (temperature check card) | Water Heater Thermostat Setback | NonEquip | 4 |  | 0.9177% | Tech/Econ | 2.212% | 0 | 9.0071e-05 | 0.00019389 | 0 | 0
Tech | Multi-Family | Domestic Hot Water | Point-of-use | TRC | New | NN579 | Water Heater Blanket | Water Heater Blanket | Water Heater Blanket | NonEquip | 7 |  | 1.582% | Tech/Econ | 15.27% | 0 | 9.0071e-05 | 0.00019389 | 0 | 0
Tech | Multi-Family | Domestic Hot Water | Point-of-use | TRC | New | NN573 | Thermostatic Shower Restriction Valve | Thermostatic Shower Restriction Valve | Thermostatic Shower Restriction Valve | NonEquip | 10 |  | 16% | Tech/Econ | 4.403% | 0 | 9.0071e-05 | 0.00019389 | 0 | 0
Tech | Multi-Family | Domestic Hot Water | Point-of-use | TRC | New | NN567 | Low Flow Showerhead | Low Flow Showerhead | Low Flow Showerhead | NonEquip | 9 |  | 80% | Tech/Econ | 14.02% | 0 | 9.0071e-05 | 0.00019389 | 0 | 0
Tech | Multi-Family | Domestic Hot Water | Point-of-use | TRC | New | NN561 | Hot Water Pipe Insulation | Hot Water Pipe Insulation | Hot Water Pipe Insulation | NonEquip | 13 |  | 15% | Tech/Econ | 7.656% | 0 | 9.0071e-05 | 0.00019389 | 0 | 0
Tech | Multi-Family | Domestic Hot Water | Point-of-use | TRC | New | NN555 | Heat Trap | Heat Trap | Heat Trap | NonEquip | 10 |  | 12% | Tech/Econ | 6.285% | 0 | 9.0071e-05 | 0.00019389 | 0 | 0
Tech | Multi-Family | Domestic Hot Water | Point-of-use | TRC | New | NN549 | Faucet Aerator | Faucet Aerator | Faucet Aerator | NonEquip | 10 |  | 18% | Tech/Econ | 1.378% | 0 | 9.0071e-05 | 0.00019389 | 0 | 0
Tech | Multi-Family | Domestic Hot Water | Point-of-use | TRC | New | NN543 | Drain Water Heat Recovery | Drain Water Heat Recovery | Drain Water Heat Recovery | NonEquip | 15 |  | 9.5% | Tech/Econ | 12.3% | 0 | 9.0071e-05 | 0.00019389 | 0 | 0
Tech | Multi-Family | Domestic Hot Water | Point-of-use | TRC | Existing | NE936 | ENERGY STAR Certified Home | ENERGY STAR Certified Home | ENERGY STAR Certified Home | NonEquip | 20 |  | 0% | Tech/Econ | 30% | 0 | 0.00036816 | 0.00011165 | 0 | 0
Tech | Multi-Family | Domestic Hot Water | Point-of-use | TRC | Existing | NE588 | Water Heater Timeclock | Water Heater Timeclock | Water Heater Timeclock | NonEquip | 7 |  | 20.61% | Tech/Econ | 5% | 0 | 0 | 0 | 0 | 0
Tech | Multi-Family | Domestic Hot Water | Point-of-use | TRC | Existing | NE582 | Water Heater Thermostat Setback | Water Heater Thermostat Setback (temperature check card) | Water Heater Thermostat Setback | NonEquip | 4 |  | 0% | Tech/Econ | 2.212% | 0 | 9.0071e-05 | 0.00019389 | 0 | 0
Tech | Multi-Family | Domestic Hot Water | Point-of-use | TRC | Existing | NE576 | Water Heater Blanket | Water Heater Blanket | Water Heater Blanket | NonEquip | 7 |  | 9.142% | Tech/Econ | 15.96% | 0 | 9.0071e-05 | 0.00019389 | 0 | 0
Tech | Multi-Family | Domestic Hot Water | Point-of-use | TRC | Existing | NE570 | Thermostatic Shower Restriction Valve | Thermostatic Shower Restriction Valve | Thermostatic Shower Restriction Valve | NonEquip | 10 |  | 0% | Tech/Econ | 4.403% | 0 | 9.0071e-05 | 0.00019389 | 0 | 0
Tech | Multi-Family | Domestic Hot Water | Point-of-use | TRC | Existing | NE564 | Low Flow Showerhead | Low Flow Showerhead | Low Flow Showerhead | NonEquip | 9 |  | 36% | Tech/Econ | 14.02% | 0 | 9.0071e-05 | 0.00019389 | 0 | 0
Tech | Multi-Family | Domestic Hot Water | Point-of-use | TRC | Existing | NE558 | Hot Water Pipe Insulation | Hot Water Pipe Insulation | Hot Water Pipe Insulation | NonEquip | 13 |  | 33.75% | Tech/Econ | 7.656% | 0 | 9.0071e-05 | 0.00019389 | 0 | 0
Tech | Multi-Family | Domestic Hot Water | Point-of-use | TRC | Existing | NE552 | Heat Trap | Heat Trap | Heat Trap | NonEquip | 10 |  | 27% | Tech/Econ | 6.285% | 0 | 9.0071e-05 | 0.00019389 | 0 | 0
Tech | Multi-Family | Domestic Hot Water | Point-of-use | TRC | Existing | NE546 | Faucet Aerator | Faucet Aerator | Faucet Aerator | NonEquip | 10 |  | 40.5% | Tech/Econ | 3.306% | 0 | 9.0071e-05 | 0.00019389 | 0 | 0
Tech | Multi-Family | Domestic Hot Water | Point-of-use | TRC | Existing | NE540 | Drain Water Heat Recovery | Drain Water Heat Recovery | Drain Water Heat Recovery | NonEquip | 15 |  | 9.5% | Tech/Econ | 12.3% | 0 | 9.0071e-05 | 0.00019389 | 0 | 0
Tech | Multi-Family | Domestic Hot Water | Point-of-use | TRC | Turnover | ET84 | Instantaneous Hot Water System | Instantaneous Hot Water System | Instantaneous Hot Water System | Equip | 20 | Point-of-use | 99.97% | Tech/Econ | 5.847% | 0 | -2.3166e-05 | 0.00027541 | 0 | 0
Tech | Multi-Family | Domestic Hot Water | Point-of-use | TRC | New | EN90 | Instantaneous Hot Water System | Instantaneous Hot Water System | Instantaneous Hot Water System | Equip | 20 | Point-of-use | 99.97% | Tech/Econ | 5.847% | 0 | -2.3166e-05 | 0.00027541 | 0 | 0
Tech | Multi-Family | Cooking | Oven | TRC | New | NN951 | ENERGY STAR Certified Home | ENERGY STAR Certified Home | ENERGY STAR Certified Home | NonEquip | 20 |  | 0% | Tech/Econ | 30% | 0 | 0.00036816 | 0.00011165 | 0 | 0
Tech | Multi-Family | Cooking | Oven | TRC | Existing | NE948 | ENERGY STAR Certified Home | ENERGY STAR Certified Home | ENERGY STAR Certified Home | NonEquip | 20 |  | 0% | Tech/Econ | 30% | 0 | 0.00036816 | 0.00011165 | 0 | 0
Tech | Multi-Family | Cooking | Oven | TRC | Turnover | ET57 | High Efficiency Convection Oven | High Efficiency Convection Oven | High Efficiency Convection Oven | Equip | 12 | Oven | 75% | Tech/Econ | 20% | 995208.8715 | 0.00024815 | 8.1591e-05 | 246.9658 | 81.2004
Tech | Multi-Family | Cooking | Oven | TRC | New | EN63 | High Efficiency Convection Oven | High Efficiency Convection Oven | High Efficiency Convection Oven | Equip | 12 | Oven | 75% | Tech/Econ | 20% | 15463.2839 | 0.00024815 | 8.1591e-05 | 3.8373 | 1.2617
Tech | Multi-Family | Electronics | Other AV | TRC | New | NN963 | ENERGY STAR Certified Home | ENERGY STAR Certified Home | ENERGY STAR Certified Home | NonEquip | 20 |  | 0% | Tech/Econ | 30% | 0 | 0.00036816 | 0.00011165 | 0 | 0
Tech | Multi-Family | Electronics | Other AV | TRC | New | NN597 | Smart Power Strip | Smart Power Strip | Smart Power Strip | NonEquip | 5 |  | 90% | Tech/Econ | 4.575% | 6217.5398 | 0.00011015 | 8.595e-05 | 0.68487 | 0.5344
Tech | Multi-Family | Electronics | Other AV | TRC | Existing | NE960 | ENERGY STAR Certified Home | ENERGY STAR Certified Home | ENERGY STAR Certified Home | NonEquip | 20 |  | 0% | Tech/Econ | 30% | 0 | 0.00036816 | 0.00011165 | 0 | 0
Tech | Multi-Family | Electronics | Other AV | TRC | Existing | NE594 | Smart Power Strip | Smart Power Strip | Smart Power Strip | NonEquip | 5 |  | 90% | Tech/Econ | 4.575% | 400157.6145 | 0.00011015 | 8.595e-05 | 44.0777 | 34.3934
Tech | Multi-Family | Electronics | Other AV | TRC | Turnover | ET111 | Energy Star Audio-Video Equipment | ENERGY STAR Audio/Video Equipment | Energy Star Audio-Video Equipment | Equip | 5 | Other AV | 43% | Tech/Econ | 81.69% | 5262104.308 | 0 | 0 | 0 | 0
Tech | Multi-Family | Electronics | Other AV | TRC | New | EN117 | Energy Star Audio-Video Equipment | ENERGY STAR Audio/Video Equipment | Energy Star Audio-Video Equipment | Equip | 5 | Other AV | 43% | Tech/Econ | 81.69% | 81761.1413 | 0 | 0 | 0 | 0
Tech | Multi-Family | Miscellaneous | Other | TRC | New | NN969 | ENERGY STAR Certified Home | ENERGY STAR Certified Home | ENERGY STAR Certified Home | NonEquip | 20 |  | 0% | Tech/Econ | 30% | 0 | 0.00036816 | 0.00011165 | 0 | 0
Tech | Multi-Family | Miscellaneous | Other | TRC | Existing | NE966 | ENERGY STAR Certified Home | ENERGY STAR Certified Home | ENERGY STAR Certified Home | NonEquip | 20 |  | 0% | Tech/Econ | 30% | 0 | 0.00036816 | 0.00011165 | 0 | 0
Tech | Multi-Family | Miscellaneous | Other | TRC | Turnover | ET480 | Energy Star Dehumidifier | ENERGY STAR Dehumidifier | Energy Star Dehumidifier | Equip | 12 | Other | 0.7084% | Tech/Econ | 25% | 170426.2356 | 0.00016401 | 3.1066e-05 | 27.9517 | 5.2945
Tech | Multi-Family | Miscellaneous | Other | TRC | New | EN486 | Energy Star Dehumidifier | ENERGY STAR Dehumidifier | Energy Star Dehumidifier | Equip | 12 | Other | 0.7084% | Tech/Econ | 25% | 2648.0364 | 0.00016401 | 3.1066e-05 | 0.43431 | 0.082265
Tech | Multi-Family | Cooking | Microwave | TRC | New | NN951 | ENERGY STAR Certified Home | ENERGY STAR Certified Home | ENERGY STAR Certified Home | NonEquip | 20 |  | 0% | Tech/Econ | 30% | 0 | 0.00036816 | 0.00011165 | 0 | 0
Tech | Multi-Family | Cooking | Microwave | TRC | Existing | NE948 | ENERGY STAR Certified Home | ENERGY STAR Certified Home | ENERGY STAR Certified Home | NonEquip | 20 |  | 0% | Tech/Econ | 30% | 0 | 0.00036816 | 0.00011165 | 0 | 0
Tech | Multi-Family | Lighting | Interior specialty | TRC | New | NN945 | ENERGY STAR Certified Home | ENERGY STAR Certified Home | ENERGY STAR Certified Home | NonEquip | 20 |  | 0% | Tech/Econ | 30% | 0 | 0.00036816 | 0.00011165 | 0 | 0
Tech | Multi-Family | Lighting | Interior specialty | TRC | New | NN915 | Interior Lighting Controls | Interior Lighting Controls | Interior Lighting Controls | NonEquip | 8 | Interior screw-in | 0% | Tech/Econ | 28.57% | 0 | 0.00013562 | 0.00010241 | 0 | 0
Tech | Multi-Family | Lighting | Interior specialty | TRC | New | NN909 | Exterior Lighting Controls | Exterior Lighting Controls | Exterior Lighting Controls | NonEquip | 10 | Exterior screw-in | 0% | Tech/Econ | 50% | 0 | 0 | 0 | 0 | 0
Tech | Multi-Family | Lighting | Interior specialty | TRC | Existing | NE942 | ENERGY STAR Certified Home | ENERGY STAR Certified Home | ENERGY STAR Certified Home | NonEquip | 20 |  | 0% | Tech/Econ | 30% | 0 | 0.00036816 | 0.00011165 | 0 | 0
Tech | Multi-Family | Lighting | Interior specialty | TRC | Existing | NE912 | Interior Lighting Controls | Interior Lighting Controls | Interior Lighting Controls | NonEquip | 8 | Interior screw-in | 0% | Tech/Econ | 28.57% | 0 | 0.00013562 | 0.00010241 | 0 | 0
Tech | Multi-Family | Lighting | Interior specialty | TRC | Existing | NE906 | Exterior Lighting Controls | Exterior Lighting Controls | Exterior Lighting Controls | NonEquip | 10 | Exterior screw-in | 0% | Tech/Econ | 50% | 0 | 0 | 0 | 0 | 0
Tech | Multi-Family | Lighting | Interior specialty | TRC | Turnover | ET435 | LED Specialty Lamps-5W Chandelier | LED -5W Chandelier | LED Specialty Lamps-5W Chandelier | Equip | 10 | Interior specialty | 50% | Tech/Econ | 58.33% | 557239.0075 | 8.7961e-05 | 9.2354e-05 | 49.0154 | 51.4632
Tech | Multi-Family | Lighting | Interior specialty | TRC | New | EN441 | LED Specialty Lamps-5W Chandelier | LED -5W Chandelier | LED Specialty Lamps-5W Chandelier | Equip | 10 | Interior specialty | 50% | Tech/Econ | 58.33% | 8658.2277 | 8.7961e-05 | 9.2354e-05 | 0.76159 | 0.79962
Tech | Multi-Family | Lighting | Interior screw-in | TRC | New | NN945 | ENERGY STAR Certified Home | ENERGY STAR Certified Home | ENERGY STAR Certified Home | NonEquip | 20 |  | 0% | Tech/Econ | 30% | 0 | 0.00036816 | 0.00011165 | 0 | 0
Tech | Multi-Family | Lighting | Interior screw-in | TRC | New | NN915 | Interior Lighting Controls | Interior Lighting Controls | Interior Lighting Controls | NonEquip | 8 | Interior screw-in | 15.3% | Tech/Econ | 28.57% | 0 | 0.00013562 | 0.00010241 | 0 | 0
Tech | Multi-Family | Lighting | Interior screw-in | TRC | New | NN909 | Exterior Lighting Controls | Exterior Lighting Controls | Exterior Lighting Controls | NonEquip | 10 | Exterior screw-in | 0% | Tech/Econ | 50% | 0 | 0 | 0 | 0 | 0
Tech | Multi-Family | Lighting | Interior screw-in | TRC | Existing | NE942 | ENERGY STAR Certified Home | ENERGY STAR Certified Home | ENERGY STAR Certified Home | NonEquip | 20 |  | 0% | Tech/Econ | 30% | 0 | 0.00036816 | 0.00011165 | 0 | 0
Tech | Multi-Family | Lighting | Interior screw-in | TRC | Existing | NE912 | Interior Lighting Controls | Interior Lighting Controls | Interior Lighting Controls | NonEquip | 8 | Interior screw-in | 3.06% | Tech/Econ | 28.57% | 215801.0098 | 0.00013562 | 0.00010241 | 29.2677 | 22.0995
Tech | Multi-Family | Lighting | Interior screw-in | TRC | Existing | NE906 | Exterior Lighting Controls | Exterior Lighting Controls | Exterior Lighting Controls | NonEquip | 10 | Exterior screw-in | 0% | Tech/Econ | 50% | 0 | 0 | 0 | 0 | 0
Tech | Multi-Family | Lighting | Interior screw-in | TRC | Turnover | ET417 | LED - 9W Flood | LED - 9W Flood | LED - 9W Flood | Equip | 10 | Interior screw-in | 50% | Tech/Econ | 53.85% | 12400611.54 | 8.7961e-05 | 9.2354e-05 | 1090.7733 | 1145.2446
Tech | Multi-Family | Lighting | Interior screw-in | TRC | Turnover | ET399 | LED - 14W | LED - 14W | LED - 14W | Equip | 10 | Interior screw-in | 50% | Tech/Econ | 53.33% | 8975680.726 | 8.7961e-05 | 9.2354e-05 | 789.5121 | 828.939
Tech | Multi-Family | Lighting | Interior screw-in | TRC | New | EN423 | LED - 9W Flood | LED - 9W Flood | LED - 9W Flood | Equip | 10 | Interior screw-in | 50% | Tech/Econ | 53.85% | 192677.3194 | 8.7961e-05 | 9.2354e-05 | 16.9481 | 17.7945
Tech | Multi-Family | Lighting | Interior screw-in | TRC | New | EN405 | LED - 14W | LED - 14W | LED - 14W | Equip | 10 | Interior screw-in | 50% | Tech/Econ | 53.33% | 139461.6788 | 8.7961e-05 | 9.2354e-05 | 12.2672 | 12.8798
Tech | Multi-Family | Lighting | Interior fluorescent | TRC | New | NN945 | ENERGY STAR Certified Home | ENERGY STAR Certified Home | ENERGY STAR Certified Home | NonEquip | 20 |  | 0% | Tech/Econ | 30% | 0 | 0.00036816 | 0.00011165 | 0 | 0
Tech | Multi-Family | Lighting | Interior fluorescent | TRC | New | NN915 | Interior Lighting Controls | Interior Lighting Controls | Interior Lighting Controls | NonEquip | 8 | Interior screw-in | 0% | Tech/Econ | 28.57% | 0 | 0.00013562 | 0.00010241 | 0 | 0
Tech | Multi-Family | Lighting | Interior fluorescent | TRC | New | NN909 | Exterior Lighting Controls | Exterior Lighting Controls | Exterior Lighting Controls | NonEquip | 10 | Exterior screw-in | 0% | Tech/Econ | 50% | 0 | 0 | 0 | 0 | 0
Tech | Multi-Family | Lighting | Interior fluorescent | TRC | Existing | NE942 | ENERGY STAR Certified Home | ENERGY STAR Certified Home | ENERGY STAR Certified Home | NonEquip | 20 |  | 0% | Tech/Econ | 30% | 0 | 0.00036816 | 0.00011165 | 0 | 0
Tech | Multi-Family | Lighting | Interior fluorescent | TRC | Existing | NE912 | Interior Lighting Controls | Interior Lighting Controls | Interior Lighting Controls | NonEquip | 8 | Interior screw-in | 0% | Tech/Econ | 28.57% | 0 | 0.00013562 | 0.00010241 | 0 | 0
Tech | Multi-Family | Lighting | Interior fluorescent | TRC | Existing | NE906 | Exterior Lighting Controls | Exterior Lighting Controls | Exterior Lighting Controls | NonEquip | 10 | Exterior screw-in | 0% | Tech/Econ | 50% | 0 | 0 | 0 | 0 | 0
Tech | Multi-Family | Lighting | Interior fluorescent | TRC | Turnover | ET453 | Low Wattage T8 Fixture | Low Wattage T8 Fixture | Low Wattage T8 Fixture | Equip | 15 | Interior fluorescent | 0% | Tech/Econ | 18.75% | 0 | 0 | 1.8764e-10 | 0 | 0
Tech | Multi-Family | Lighting | Interior fluorescent | TRC | Turnover | ET444 | Linear LED | Linear LED | Linear LED | Equip | 15 | Interior fluorescent | 79% | Tech/Econ | 43.75% | 3217183.662 | 0 | 5.8249e-11 | 0 | 0.0001874
Tech | Multi-Family | Lighting | Interior fluorescent | TRC | New | EN459 | Low Wattage T8 Fixture | Low Wattage T8 Fixture | Low Wattage T8 Fixture | Equip | 15 | Interior fluorescent | 0% | Tech/Econ | 18.75% | 0 | 0 | 1.8764e-10 | 0 | 0
Tech | Multi-Family | Lighting | Interior fluorescent | TRC | New | EN450 | Linear LED | Linear LED | Linear LED | Equip | 15 | Interior fluorescent | 79% | Tech/Econ | 43.75% | 49987.7221 | 0 | 5.8249e-11 | 0 | 2.9117e-06
Tech | Multi-Family | Electronics | Home office | TRC | New | NN963 | ENERGY STAR Certified Home | ENERGY STAR Certified Home | ENERGY STAR Certified Home | NonEquip | 20 |  | 0% | Tech/Econ | 30% | 0 | 0.00036816 | 0.00011165 | 0 | 0
Tech | Multi-Family | Electronics | Home office | TRC | New | NN597 | Smart Power Strip | Smart Power Strip | Smart Power Strip | NonEquip | 5 |  | 90% | Tech/Econ | 4.575% | 9592.9817 | 0.00011015 | 8.595e-05 | 1.0567 | 0.82451
Tech | Multi-Family | Electronics | Home office | TRC | Existing | NE960 | ENERGY STAR Certified Home | ENERGY STAR Certified Home | ENERGY STAR Certified Home | NonEquip | 20 |  | 0% | Tech/Econ | 30% | 0 | 0.00036816 | 0.00011165 | 0 | 0
Tech | Multi-Family | Electronics | Home office | TRC | Existing | NE594 | Smart Power Strip | Smart Power Strip | Smart Power Strip | NonEquip | 5 |  | 90% | Tech/Econ | 4.575% | 617399.2861 | 0.00011015 | 8.595e-05 | 68.0071 | 53.0652
Tech | Multi-Family | Electronics | Home office | TRC | Turnover | ET129 | Energy Star Personal Computer | ENERGY STAR Personal Computer | Energy Star Personal Computer | Equip | 4 | Home office | 35% | Tech/Econ | 43.62% | 2713199.444 | 0.00015855 | 3.3989e-05 | 430.1665 | 92.2196
Tech | Multi-Family | Electronics | Home office | TRC | Turnover | ET120 | Energy Star Imaging Equipment | ENERGY STAR Imaging Equipment | Energy Star Imaging Equipment | Equip | 5 | Home office | 1% | Tech/Econ | 42.61% | 64164.2691 | 9.0663e-05 | 5.2937e-05 | 5.8173 | 3.3967
Tech | Multi-Family | Electronics | Home office | TRC | New | EN135 | Energy Star Personal Computer | ENERGY STAR Personal Computer | Energy Star Personal Computer | Equip | 4 | Home office | 35% | Tech/Econ | 43.62% | 42156.9528 | 0.00015855 | 3.3989e-05 | 6.6838 | 1.4329
Tech | Multi-Family | Electronics | Home office | TRC | New | EN126 | Energy Star Imaging Equipment | ENERGY STAR Imaging Equipment | Energy Star Imaging Equipment | Equip | 5 | Home office | 1% | Tech/Econ | 42.61% | 996.9669 | 9.0663e-05 | 5.2937e-05 | 0.090388 | 0.052776
Tech | Multi-Family | Space Heating | Heat pump-heating | TRC | New | NN933 | ENERGY STAR Certified Home | ENERGY STAR Certified Home | ENERGY STAR Certified Home | NonEquip | 20 |  | 0% | Tech/Econ | 30% | 0 | 0 | 0.00019311 | 0 | 0
Tech | Multi-Family | Space Heating | Heat pump-heating | TRC | New | NN885 | Storm Door | Storm Door | Storm Door | NonEquip | 20 |  | 0% | Tech/Econ | 2.211% | 0 | 0 | 0.0010145 | 0 | 0
Tech | Multi-Family | Space Heating | Heat pump-heating | TRC | New | NN867 | Spray Foam Insulation(Base R30) | Spray Foam Insulation (Base: R30) | Spray Foam Insulation(Base R30) | NonEquip | 20 |  | 36% | Tech/Econ | 15.51% | 4937.1662 | 0 | 0.0013509 | 0 | 6.6694
Tech | Multi-Family | Space Heating | Heat pump-heating | TRC | New | NN855 | Spray Foam Insulation(Base R2) | Spray Foam Insulation (Base: R2) | Spray Foam Insulation(Base R2) | NonEquip | 20 |  | 0% | Tech/Econ | 52.1% | 0 | 0 | 0.0010821 | 0 | 0
Tech | Multi-Family | Space Heating | Heat pump-heating | TRC | New | NN843 | Spray Foam Insulation(Base R19) | Spray Foam Insulation (Base: R19) | Spray Foam Insulation(Base R19) | NonEquip | 20 |  | 0% | Tech/Econ | 21.7% | 0 | 0 | 0.0012294 | 0 | 0
Tech | Multi-Family | Space Heating | Heat pump-heating | TRC | New | NN831 | Spray Foam Insulation(Base R12) | Spray Foam Insulation (Base: R12) | Spray Foam Insulation(Base R12) | NonEquip | 20 |  | 0% | Tech/Econ | 28.51% | 0 | 0 | 0.001114 | 0 | 0
Tech | Multi-Family | Space Heating | Heat pump-heating | TRC | New | NN825 | Smart Thermostat | Smart Thermostats | Smart Thermostat | NonEquip | 11 |  | 90% | Tech/Econ | 4% | 106.1724 | 0 | 0 | 0 | 0
Tech | Multi-Family | Space Heating | Heat pump-heating | TRC | New | NN795 | Radiant Barrier | Radiant Barrier | Radiant Barrier | NonEquip | 20 |  | 0.95% | Tech/Econ | 10% | 73.3327 | 0 | 0.00083216 | 0 | 0.061024
Tech | Multi-Family | Space Heating | Heat pump-heating | TRC | New | NN765 | Home Energy Management System | Home Energy Management System | Home Energy Management System | NonEquip | 11 |  | 2.908% | Tech/Econ | 15% | 364.1295 | 0 | 0.00012952 | 0 | 0.047164
Tech | Multi-Family | Space Heating | Heat pump-heating | TRC | New | NN741 | Green Roof | Green Roof | Green Roof | NonEquip | 20 |  | 2.7% | Tech/Econ | 14.65% | 328.8215 | 0 | 0.00089049 | 0 | 0.29281
Tech | Multi-Family | Space Heating | Heat pump-heating | TRC | New | NN723 | Energy Star Windows | ENERGY STAR Windows | Energy Star Windows | NonEquip | 20 |  | 19% | Tech/Econ | 2.582% | 0 | 0 | 0.00060246 | 0 | 0
Tech | Multi-Family | Space Heating | Heat pump-heating | TRC | New | NN711 | Energy Star Door | ENERGY STAR Door | Energy Star Door | NonEquip | 20 |  | 14.25% | Tech/Econ | 2.753% | 0 | 0 | 0.0010149 | 0 | 0
Tech | Multi-Family | Space Heating | Heat pump-heating | TRC | New | NN699 | Energy Star Certified Roof Products | ENERGY STAR Certified Roof Products | Energy Star Certified Roof Products | NonEquip | 20 |  | 54% | Tech/Econ | 12.5% | 5587.6503 | 0 | 0.00089049 | 0 | 4.9757
Tech | Multi-Family | Space Heating | Heat pump-heating | TRC | New | NN651 | Ceiling Insulation(R30 to R38) | Ceiling Insulation (R30 to R38) | Ceiling Insulation(R30 to R38) | NonEquip | 20 |  | 8% | Tech/Econ | 3.317% | 0 | 0 | 0.0011044 | 0 | 0
Tech | Multi-Family | Space Heating | Heat pump-heating | TRC | New | NN639 | Ceiling Insulation(R2 to R38) | Ceiling Insulation (R2 to R38) | Ceiling Insulation(R2 to R38) | NonEquip | 20 |  | 0% | Tech/Econ | 48.5% | 0 | 0 | 0.0010253 | 0 | 0
Tech | Multi-Family | Space Heating | Heat pump-heating | TRC | New | NN627 | Ceiling Insulation(R19 to R38) | Ceiling Insulation (R19 to R38) | Ceiling Insulation(R19 to R38) | NonEquip | 20 |  | 0% | Tech/Econ | 10.85% | 0 | 0 | 0.0010806 | 0 | 0
Tech | Multi-Family | Space Heating | Heat pump-heating | TRC | New | NN615 | Ceiling Insulation(R12 to R38) | Ceiling Insulation (R12 to R38) | Ceiling Insulation(R12 to R38) | NonEquip | 20 |  | 0% | Tech/Econ | 19.75% | 0 | 0 | 0.0010315 | 0 | 0
Tech | Multi-Family | Space Heating | Heat pump-heating | TRC | Existing | NE930 | ENERGY STAR Certified Home | ENERGY STAR Certified Home | ENERGY STAR Certified Home | NonEquip | 20 |  | 0% | Tech/Econ | 30% | 0 | 0 | 0.00019311 | 0 | 0
Tech | Multi-Family | Space Heating | Heat pump-heating | TRC | Existing | NE894 | Wall Insulation | Wall Insulation | Wall Insulation | NonEquip | 20 |  | 15% | Tech/Econ | 27.94% | 249455.8622 | 0 | 0.00067364 | 0 | 222.1372
Tech | Multi-Family | Space Heating | Heat pump-heating | TRC | Existing | NE882 | Storm Door | Storm Door | Storm Door | NonEquip | 20 |  | 0% | Tech/Econ | 3.337% | 0 | 0 | 0.0010145 | 0 | 0
Tech | Multi-Family | Space Heating | Heat pump-heating | TRC | Existing | NE864 | Spray Foam Insulation(Base R30) | Spray Foam Insulation (Base: R30) | Spray Foam Insulation(Base R30) | NonEquip | 20 |  | 17.57% | Tech/Econ | 15.51% | 137607.5199 | 0 | 0.0013509 | 0 | 185.8876
Tech | Multi-Family | Space Heating | Heat pump-heating | TRC | Existing | NE852 | Spray Foam Insulation(Base R2) | Spray Foam Insulation (Base: R2) | Spray Foam Insulation(Base R2) | NonEquip | 20 |  | 7.313% | Tech/Econ | 52.1% | 245004.796 | 0 | 0.0010821 | 0 | 265.1108
Tech | Multi-Family | Space Heating | Heat pump-heating | TRC | Existing | NE840 | Spray Foam Insulation(Base R19) | Spray Foam Insulation (Base: R19) | Spray Foam Insulation(Base R19) | NonEquip | 20 |  | 2.862% | Tech/Econ | 21.7% | 35420.0729 | 0 | 0.0012294 | 0 | 43.5462
Tech | Multi-Family | Space Heating | Heat pump-heating | TRC | Existing | NE828 | Spray Foam Insulation(Base R12) | Spray Foam Insulation (Base: R12) | Spray Foam Insulation(Base R12) | NonEquip | 20 |  | 7.105% | Tech/Econ | 28.51% | 123078.4572 | 0 | 0.001114 | 0 | 137.1141
Tech | Multi-Family | Space Heating | Heat pump-heating | TRC | Existing | NE822 | Smart Thermostat | Smart Thermostats | Smart Thermostat | NonEquip | 11 |  | 90% | Tech/Econ | 4% | 141938.5806 | 0 | 0 | 0 | 0
Tech | Multi-Family | Space Heating | Heat pump-heating | TRC | Existing | NE810 | Sealed crawlspace | Sealed crawlspace | Sealed crawlspace | NonEquip | 11 |  | 5.88% | Tech/Econ | 0.7976% | 1769.785 | 0 | 0.0010798 | 0 | 1.9111
Tech | Multi-Family | Space Heating | Heat pump-heating | TRC | Existing | NE792 | Radiant Barrier | Radiant Barrier | Radiant Barrier | NonEquip | 20 |  | 0.95% | Tech/Econ | 10% | 3990.4661 | 0 | 0.00083216 | 0 | 3.3207
Tech | Multi-Family | Space Heating | Heat pump-heating | TRC | Existing | NE786 | Programmable Thermostat | Programmable Thermostat | Programmable Thermostat | NonEquip | 11 |  | 2% | Tech/Econ | 1.72% | 1298.5638 | 0 | 0 | 0 | 0
Tech | Multi-Family | Space Heating | Heat pump-heating | TRC | Existing | NE774 | HVAC ECM Motor | HVAC ECM Motor | HVAC ECM Motor | NonEquip | 15 |  | 76.5% | Tech/Econ | 0.7204% | 20785.9186 | 0 | 0.00092578 | 0 | 19.2432
Tech | Multi-Family | Space Heating | Heat pump-heating | TRC | Existing | NE762 | Home Energy Management System | Home Energy Management System | Home Energy Management System | NonEquip | 11 |  | 2.908% | Tech/Econ | 15% | 21427.5233 | 0 | 0.00011192 | 0 | 2.3983
Tech | Multi-Family | Space Heating | Heat pump-heating | TRC | Existing | NE744 | Heat Pump Tune Up | Heat Pump Tune Up | Heat Pump Tune Up | NonEquip | 2 | Heat pump-heating | 0% | Tech/Econ | 5% | 0 | 0 | 0.00089049 | 0 | 0
Tech | Multi-Family | Space Heating | Heat pump-heating | TRC | Existing | NE738 | Green Roof | Green Roof | Green Roof | NonEquip | 20 |  | 0.225% | Tech/Econ | 14.65% | 1612.4831 | 0 | 0.00089049 | 0 | 1.4359
Tech | Multi-Family | Space Heating | Heat pump-heating | TRC | Existing | NE720 | Energy Star Windows | ENERGY STAR Windows | Energy Star Windows | NonEquip | 20 |  | 19% | Tech/Econ | 7.548% | 57365.5848 | 0 | 0.00095679 | 0 | 54.8867
Tech | Multi-Family | Space Heating | Heat pump-heating | TRC | Existing | NE708 | Energy Star Door | ENERGY STAR Door | Energy Star Door | NonEquip | 20 |  | 14.25% | Tech/Econ | 3.879% | 21010.4352 | 0 | 0.0010149 | 0 | 21.3241
Tech | Multi-Family | Space Heating | Heat pump-heating | TRC | Existing | NE696 | Energy Star Certified Roof Products | ENERGY STAR Certified Roof Products | Energy Star Certified Roof Products | NonEquip | 20 |  | 54% | Tech/Econ | 12.5% | 330007.5259 | 0 | 0.00089049 | 0 | 293.8674
Tech | Multi-Family | Space Heating | Heat pump-heating | TRC | Existing | NE684 | Duct Repair | Duct Repair | Duct Repair | NonEquip | 11 |  | 65% | Tech/Econ | 12% | 355601.4429 | 0 | 0.00089049 | 0 | 316.6585
Tech | Multi-Family | Space Heating | Heat pump-heating | TRC | Existing | NE672 | Duct Insulation | Duct Insulation | Duct Insulation | NonEquip | 15 |  | 0% | Tech/Econ | 2.045% | 0 | 0 | 0.00089049 | 0 | 0
Tech | Multi-Family | Space Heating | Heat pump-heating | TRC | Existing | NE648 | Ceiling Insulation(R30 to R38) | Ceiling Insulation (R30 to R38) | Ceiling Insulation(R30 to R38) | NonEquip | 20 |  | 3.904% | Tech/Econ | 3.317% | 4894.6084 | 0 | 0.0011044 | 0 | 5.4057
Tech | Multi-Family | Space Heating | Heat pump-heating | TRC | Existing | NE636 | Ceiling Insulation(R2 to R38) | Ceiling Insulation (R2 to R38) | Ceiling Insulation(R2 to R38) | NonEquip | 20 |  | 1.625% | Tech/Econ | 48.5% | 48753.3936 | 0 | 0.0010253 | 0 | 49.988
Tech | Multi-Family | Space Heating | Heat pump-heating | TRC | Existing | NE624 | Ceiling Insulation(R19 to R38) | Ceiling Insulation (R19 to R38) | Ceiling Insulation(R19 to R38) | NonEquip | 20 |  | 0.6361% | Tech/Econ | 10.85% | 2900.8389 | 0 | 0.0010806 | 0 | 3.1346
Tech | Multi-Family | Space Heating | Heat pump-heating | TRC | Existing | NE612 | Ceiling Insulation(R12 to R38) | Ceiling Insulation (R12 to R38) | Ceiling Insulation(R12 to R38) | NonEquip | 20 |  | 1.579% | Tech/Econ | 19.75% | 17675.0294 | 0 | 0.0010315 | 0 | 18.2317
Tech | Multi-Family | Space Heating | Heat pump-heating | TRC | Existing | NE606 | Air Sealing-Infiltration Control | Air Sealing/Infiltration Control | Air Sealing-Infiltration Control | NonEquip | 11 |  | 52% | Tech/Econ | 9% | 196396.2061 | 0 | 0.00089049 | 0 | 174.8883
Tech | Multi-Family | Space Heating | Heat pump-heating | TRC | Turnover | ET336 | Ground Source Heat Pump | Ground Source Heat Pump (GSHP) | Ground Source Heat Pump | Equip | 22 | Heat pump-heating | 2.992% | Tech/Econ | 33.19% | 60936.1509 | 0 | 0.00070484 | 0 | 42.9505
Tech | Multi-Family | Space Heating | Heat pump-heating | TRC | Turnover | ET300 | 21 SEER ASHP from base electric resistance heating | 21 SEER Air Source Heat Pump from base electric resistance heating | 21 SEER ASHP from base electric resistance heating | Equip | 15 | Heat pump-heating | 32% | Tech/Econ | 65.9% | 1718579.529 | 0 | 0.00033164 | 0 | 569.9489
Tech | Multi-Family | Space Heating | Heat pump-heating | TRC | Turnover | ET282 | 21 SEER Air Source Heat Pump | 21 SEER Air Source Heat Pump | 21 SEER Air Source Heat Pump | Equip | 15 | Heat pump-heating | 59% | Tech/Econ | 18% | 599991.7316 | 0 | 0.00077527 | 0 | 465.1551
Tech | Multi-Family | Space Heating | Heat pump-heating | TRC | Turnover | ET255 | 18 SEER Air Source Heat Pump | 18 SEER Air Source Heat Pump | 18 SEER Air Source Heat Pump | Equip | 15 | Heat pump-heating | 0% | Tech/Econ | 13.68% | 0 | 0 | 0.00073251 | 0 | 0
Tech | Multi-Family | Space Heating | Heat pump-heating | TRC | Turnover | ET228 | 17 SEER Air Source Heat Pump | 17 SEER Air Source Heat Pump | 17 SEER Air Source Heat Pump | Equip | 15 | Heat pump-heating | 0% | Tech/Econ | 13.68% | 0 | 0 | 0.00063977 | 0 | 0
Tech | Multi-Family | Space Heating | Heat pump-heating | TRC | Turnover | ET201 | 16 SEER Air Source Heat Pump | 16 SEER Air Source Heat Pump | 16 SEER Air Source Heat Pump | Equip | 15 | Heat pump-heating | 0% | Tech/Econ | 8.889% | 0 | 0 | 0.00067213 | 0 | 0
Tech | Multi-Family | Space Heating | Heat pump-heating | TRC | Turnover | ET174 | 15 SEER Air Source Heat Pump | 15 SEER Air Source Heat Pump | 15 SEER Air Source Heat Pump | Equip | 15 | Heat pump-heating | 0% | Tech/Econ | 3.529% | 0 | 0 | 0.00080601 | 0 | 0
Tech | Multi-Family | Space Heating | Heat pump-heating | TRC | Turnover | ET156 | 14 SEER ASHP from base electric resistance heating | 14 SEER Air Source Heat Pump from base electric resistance heating | 14 SEER ASHP from base electric resistance heating | Equip | 15 | Heat pump-heating | 0% | Tech/Econ | 58.41% | 0 | 0 | 0.00028205 | 0 | 0
Tech | Multi-Family | Space Heating | Heat pump-heating | TRC | New | EN342 | Ground Source Heat Pump | Ground Source Heat Pump (GSHP) | Ground Source Heat Pump | Equip | 22 | Heat pump-heating | 2.992% | Tech/Econ | 33.19% | 992.1358 | 0 | 0.00070484 | 0 | 0.6993
Tech | Multi-Family | Space Heating | Heat pump-heating | TRC | New | EN306 | 21 SEER ASHP from base electric resistance heating | 21 SEER Air Source Heat Pump from base electric resistance heating | 21 SEER ASHP from base electric resistance heating | Equip | 15 | Heat pump-heating | 32% | Tech/Econ | 65.9% | 26702.8199 | 0 | 0.00033164 | 0 | 8.8557
Tech | Multi-Family | Space Heating | Heat pump-heating | TRC | New | EN288 | 21 SEER Air Source Heat Pump | 21 SEER Air Source Heat Pump | 21 SEER Air Source Heat Pump | Equip | 15 | Heat pump-heating | 59% | Tech/Econ | 18% | 10504.7604 | 0 | 0.00077527 | 0 | 8.144
Tech | Multi-Family | Space Heating | Heat pump-heating | TRC | New | EN261 | 18 SEER Air Source Heat Pump | 18 SEER Air Source Heat Pump | 18 SEER Air Source Heat Pump | Equip | 15 | Heat pump-heating | 0% | Tech/Econ | 13.68% | 0 | 0 | 0.00073251 | 0 | 0
Tech | Multi-Family | Space Heating | Heat pump-heating | TRC | New | EN234 | 17 SEER Air Source Heat Pump | 17 SEER Air Source Heat Pump | 17 SEER Air Source Heat Pump | Equip | 15 | Heat pump-heating | 0% | Tech/Econ | 13.68% | 0 | 0 | 0.00063977 | 0 | 0
Tech | Multi-Family | Space Heating | Heat pump-heating | TRC | New | EN207 | 16 SEER Air Source Heat Pump | 16 SEER Air Source Heat Pump | 16 SEER Air Source Heat Pump | Equip | 15 | Heat pump-heating | 0% | Tech/Econ | 8.889% | 0 | 0 | 0.00067213 | 0 | 0
Tech | Multi-Family | Space Heating | Heat pump-heating | TRC | New | EN180 | 15 SEER Air Source Heat Pump | 15 SEER Air Source Heat Pump | 15 SEER Air Source Heat Pump | Equip | 15 | Heat pump-heating | 0% | Tech/Econ | 3.529% | 0 | 0 | 0.00080601 | 0 | 0
Tech | Multi-Family | Space Heating | Heat pump-heating | TRC | New | EN162 | 14 SEER ASHP from base electric resistance heating | 14 SEER Air Source Heat Pump from base electric resistance heating | 14 SEER ASHP from base electric resistance heating | Equip | 15 | Heat pump-heating | 0% | Tech/Econ | 58.41% | 0 | 0 | 0.00028205 | 0 | 0
Tech | Multi-Family | Space Cooling | Heat pump-cooling | TRC | New | NN927 | ENERGY STAR Certified Home | ENERGY STAR Certified Home | ENERGY STAR Certified Home | NonEquip | 20 |  | 0% | Tech/Econ | 30% | 0 | 0.00087284 | 0 | 0 | 0
Tech | Multi-Family | Space Cooling | Heat pump-cooling | TRC | New | NN921 | Solar Attic Fan | Solar Attic Fan | Solar Attic Fan | NonEquip | 15 |  | 0.95% | Tech/Econ | 6% | 0 | 0.00034388 | 0 | 0 | 0
Tech | Multi-Family | Space Cooling | Heat pump-cooling | TRC | New | NN903 | Window Sun Protection | Window Sun Protection | Window Sun Protection | NonEquip | 10 |  | 30% | Tech/Econ | 4.218% | 0 | 0.0015041 | -0.0006884 | 0 | 0
Tech | Multi-Family | Space Cooling | Heat pump-cooling | TRC | New | NN879 | Storm Door | Storm Door | Storm Door | NonEquip | 20 |  | 0% | Tech/Econ | 2.263% | 0 | 0.00039276 | 0 | 0 | 0
Tech | Multi-Family | Space Cooling | Heat pump-cooling | TRC | New | NN873 | Spray Foam Insulation(Base R30) | Spray Foam Insulation (Base: R30) | Spray Foam Insulation(Base R30) | NonEquip | 20 |  | 36% | Tech/Econ | 13.27% | 16079.246 | 0.00054422 | 0 | 8.7507 | 0
Tech | Multi-Family | Space Cooling | Heat pump-cooling | TRC | New | NN861 | Spray Foam Insulation(Base R2) | Spray Foam Insulation (Base: R2) | Spray Foam Insulation(Base R2) | NonEquip | 20 |  | 0% | Tech/Econ | 40.84% | 0 | 0.00059971 | 0 | 0 | 0
Tech | Multi-Family | Space Cooling | Heat pump-cooling | TRC | New | NN849 | Spray Foam Insulation(Base R19) | Spray Foam Insulation (Base: R19) | Spray Foam Insulation(Base R19) | NonEquip | 20 |  | 0% | Tech/Econ | 17.05% | 0 | 0.00057102 | 0 | 0 | 0
Tech | Multi-Family | Space Cooling | Heat pump-cooling | TRC | New | NN837 | Spray Foam Insulation(Base R12) | Spray Foam Insulation (Base: R12) | Spray Foam Insulation(Base R12) | NonEquip | 20 |  | 0% | Tech/Econ | 21.75% | 0 | 0.0004274 | 0 | 0 | 0
Tech | Multi-Family | Space Cooling | Heat pump-cooling | TRC | New | NN819 | Smart Thermostat | Smart Thermostats | Smart Thermostat | NonEquip | 11 |  | 90% | Tech/Econ | 4% | 0 | 0.0021371 | 0 | 0 | 0
Tech | Multi-Family | Space Cooling | Heat pump-cooling | TRC | New | NN801 | Radiant Barrier | Radiant Barrier | Radiant Barrier | NonEquip | 20 |  | 0.95% | Tech/Econ | 10% | 283.9755 | 0.00081528 | 0 | 0.23152 | 0
Tech | Multi-Family | Space Cooling | Heat pump-cooling | TRC | New | NN759 | Home Energy Management System | Home Energy Management System | Home Energy Management System | NonEquip | 11 |  | 2.908% | Tech/Econ | 7.12% | 618.3626 | 0.0005925 | 0 | 0.36638 | 0
Tech | Multi-Family | Space Cooling | Heat pump-cooling | TRC | New | NN735 | Green Roof | Green Roof | Green Roof | NonEquip | 20 |  | 2.7% | Tech/Econ | 14.65% | 1337.207 | 0.00061734 | 0 | 0.82551 | 0
Tech | Multi-Family | Space Cooling | Heat pump-cooling | TRC | New | NN717 | Energy Star Windows | ENERGY STAR Windows | Energy Star Windows | NonEquip | 20 |  | 19% | Tech/Econ | 6.993% | 717.2653 | 0 | 0 | 0 | 0
Tech | Multi-Family | Space Cooling | Heat pump-cooling | TRC | New | NN705 | Energy Star Door | ENERGY STAR Door | Energy Star Door | NonEquip | 20 |  | 14.25% | Tech/Econ | 2.818% | 0 | 0.0003355 | 0 | 0 | 0
Tech | Multi-Family | Space Cooling | Heat pump-cooling | TRC | New | NN693 | Energy Star Certified Roof Products | ENERGY STAR Certified Roof Products | Energy Star Certified Roof Products | NonEquip | 20 |  | 54% | Tech/Econ | 12.5% | 21637.7521 | 0.00061734 | 0 | 13.3579 | 0
Tech | Multi-Family | Space Cooling | Heat pump-cooling | TRC | New | NN645 | Ceiling Insulation(R2 to R38) | Ceiling Insulation (R2 to R38) | Ceiling Insulation(R2 to R38) | NonEquip | 20 |  | 0% | Tech/Econ | 36.07% | 0 | 0.00045518 | 0 | 0 | 0
Tech | Multi-Family | Space Cooling | Heat pump-cooling | TRC | New | NN633 | Ceiling Insulation(R19 to R38) | Ceiling Insulation (R19 to R38) | Ceiling Insulation(R19 to R38) | NonEquip | 20 |  | 0% | Tech/Econ | 6.811% | 0 | 0.00062823 | 0 | 0 | 0
Tech | Multi-Family | Space Cooling | Heat pump-cooling | TRC | New | NN621 | Ceiling Insulation(R12 to R38) | Ceiling Insulation (R12 to R38) | Ceiling Insulation(R12 to R38) | NonEquip | 20 |  | 0% | Tech/Econ | 12.59% | 0 | 0.00062338 | 0 | 0 | 0
Tech | Multi-Family | Space Cooling | Heat pump-cooling | TRC | Existing | NE924 | ENERGY STAR Certified Home | ENERGY STAR Certified Home | ENERGY STAR Certified Home | NonEquip | 20 |  | 0% | Tech/Econ | 30% | 0 | 0.00087284 | 0 | 0 | 0
Tech | Multi-Family | Space Cooling | Heat pump-cooling | TRC | Existing | NE918 | Solar Attic Fan | Solar Attic Fan | Solar Attic Fan | NonEquip | 15 |  | 0.95% | Tech/Econ | 6% | 8943.4449 | 0.00034388 | 0 | 3.0755 | 0
Tech | Multi-Family | Space Cooling | Heat pump-cooling | TRC | Existing | NE900 | Window Sun Protection | Window Sun Protection | Window Sun Protection | NonEquip | 10 |  | 30% | Tech/Econ | 4.218% | 198418.5936 | 0.0015041 | -0.0006884 | 298.447 | -136.5921
Tech | Multi-Family | Space Cooling | Heat pump-cooling | TRC | Existing | NE888 | Wall Insulation | Wall Insulation | Wall Insulation | NonEquip | 20 |  | 15% | Tech/Econ | 2.51% | 55878.4818 | 0.00038532 | 0 | 34.4961 | 0
Tech | Multi-Family | Space Cooling | Heat pump-cooling | TRC | Existing | NE876 | Storm Door | Storm Door | Storm Door | NonEquip | 20 |  | 0% | Tech/Econ | 3.416% | 0 | 0.00039276 | 0 | 0 | 0
Tech | Multi-Family | Space Cooling | Heat pump-cooling | TRC | Existing | NE870 | Spray Foam Insulation(Base R30) | Spray Foam Insulation (Base: R30) | Spray Foam Insulation(Base R30) | NonEquip | 20 |  | 17.57% | Tech/Econ | 13.27% | 460307.7703 | 0.00054422 | 0 | 250.5088 | 0
Tech | Multi-Family | Space Cooling | Heat pump-cooling | TRC | Existing | NE858 | Spray Foam Insulation(Base R2) | Spray Foam Insulation (Base: R2) | Spray Foam Insulation(Base R2) | NonEquip | 20 |  | 7.313% | Tech/Econ | 40.84% | 905271.2099 | 0.00059971 | 0 | 542.9036 | 0
Tech | Multi-Family | Space Cooling | Heat pump-cooling | TRC | Existing | NE846 | Spray Foam Insulation(Base R19) | Spray Foam Insulation (Base: R19) | Spray Foam Insulation(Base R19) | NonEquip | 20 |  | 2.862% | Tech/Econ | 17.05% | 96883.5707 | 0.00057102 | 0 | 55.3224 | 0
Tech | Multi-Family | Space Cooling | Heat pump-cooling | TRC | Existing | NE834 | Spray Foam Insulation(Base R12) | Spray Foam Insulation (Base: R12) | Spray Foam Insulation(Base R12) | NonEquip | 20 |  | 7.105% | Tech/Econ | 21.75% | 324243.9618 | 0.0004274 | 0 | 138.5808 | 0
Tech | Multi-Family | Space Cooling | Heat pump-cooling | TRC | Existing | NE816 | Smart Thermostat | Smart Thermostats | Smart Thermostat | NonEquip | 11 |  | 90% | Tech/Econ | 4% | 557384.1153 | 0.0016377 | 0 | 912.8488 | 0
Tech | Multi-Family | Space Cooling | Heat pump-cooling | TRC | Existing | NE798 | Radiant Barrier | Radiant Barrier | Radiant Barrier | NonEquip | 20 |  | 0.95% | Tech/Econ | 10% | 15723.0924 | 0.00081528 | 0 | 12.8186 | 0
Tech | Multi-Family | Space Cooling | Heat pump-cooling | TRC | Existing | NE756 | Home Energy Management System | Home Energy Management System | Home Energy Management System | NonEquip | 11 |  | 2.908% | Tech/Econ | 7.12% | 32635.0588 | 0.00059505 | 0 | 19.4194 | 0
Tech | Multi-Family | Space Cooling | Heat pump-cooling | TRC | Existing | NE750 | Heat Pump Tune Up | Heat Pump Tune Up | Heat Pump Tune Up | NonEquip | 2 | Heat pump-cooling | 0% | Tech/Econ | 5% | 0 | 0.00061734 | 0 | 0 | 0
Tech | Multi-Family | Space Cooling | Heat pump-cooling | TRC | Existing | NE732 | Green Roof | Green Roof | Green Roof | NonEquip | 20 |  | 0.225% | Tech/Econ | 14.65% | 6513.5272 | 0.00061734 | 0 | 4.0211 | 0
Tech | Multi-Family | Space Cooling | Heat pump-cooling | TRC | Existing | NE714 | Energy Star Windows | ENERGY STAR Windows | Energy Star Windows | NonEquip | 20 |  | 19% | Tech/Econ | 20.44% | 802141.269 | 0.00018968 | 0 | 152.1478 | 0
Tech | Multi-Family | Space Cooling | Heat pump-cooling | TRC | Existing | NE702 | Energy Star Door | ENERGY STAR Door | Energy Star Door | NonEquip | 20 |  | 14.25% | Tech/Econ | 3.971% | 84449.2819 | 0.0003355 | 0 | 28.3327 | 0
Tech | Multi-Family | Space Cooling | Heat pump-cooling | TRC | Existing | NE690 | Energy Star Certified Roof Products | ENERGY STAR Certified Roof Products | Energy Star Certified Roof Products | NonEquip | 20 |  | 54% | Tech/Econ | 12.5% | 1299386.56 | 0.00061734 | 0 | 802.1648 | 0
Tech | Multi-Family | Space Cooling | Heat pump-cooling | TRC | Existing | NE678 | Duct Repair | Duct Repair | Duct Repair | NonEquip | 11 |  | 65% | Tech/Econ | 12% | 1400161.213 | 0.00061734 | 0 | 864.3772 | 0
Tech | Multi-Family | Space Cooling | Heat pump-cooling | TRC | Existing | NE666 | Duct Insulation | Duct Insulation | Duct Insulation | NonEquip | 15 |  | 0% | Tech/Econ | 2.045% | 0 | 0.00061734 | 0 | 0 | 0
Tech | Multi-Family | Space Cooling | Heat pump-cooling | TRC | Existing | NE660 | Central AC Tune Up | Central AC Tune Up | Central AC Tune Up | NonEquip | 2 | CAC | 0% | Tech/Econ | 5% | 0 | 0.00061734 | 0 | 0 | 0
Tech | Multi-Family | Space Cooling | Heat pump-cooling | TRC | Existing | NE654 | Ceiling Insulation(R30 to R38) | Ceiling Insulation (R30 to R38) | Ceiling Insulation(R30 to R38) | NonEquip | 20 |  | 3.904% | Tech/Econ | 2.015% | 11628.973 | 0.00062655 | 0 | 7.2862 | 0
Tech | Multi-Family | Space Cooling | Heat pump-cooling | TRC | Existing | NE642 | Ceiling Insulation(R2 to R38) | Ceiling Insulation (R2 to R38) | Ceiling Insulation(R2 to R38) | NonEquip | 20 |  | 1.625% | Tech/Econ | 36.07% | 172353.9204 | 0.00045518 | 0 | 78.4526 | 0
Tech | Multi-Family | Space Cooling | Heat pump-cooling | TRC | Existing | NE630 | Ceiling Insulation(R19 to R38) | Ceiling Insulation (R19 to R38) | Ceiling Insulation(R19 to R38) | NonEquip | 20 |  | 0.6361% | Tech/Econ | 6.811% | 6813.581 | 0.00062823 | 0 | 4.2805 | 0
Tech | Multi-Family | Space Cooling | Heat pump-cooling | TRC | Existing | NE618 | Ceiling Insulation(R12 to R38) | Ceiling Insulation (R12 to R38) | Ceiling Insulation(R12 to R38) | NonEquip | 20 |  | 1.579% | Tech/Econ | 12.59% | 38340.6207 | 0.00062338 | 0 | 23.9009 | 0
Tech | Multi-Family | Space Cooling | Heat pump-cooling | TRC | Existing | NE600 | Air Sealing-Infiltration Control | Air Sealing/Infiltration Control | Air Sealing-Infiltration Control | NonEquip | 11 |  | 52% | Tech/Econ | 9% | 773833.341 | 0.00061734 | 0 | 477.7192 | 0
Tech | Multi-Family | Space Cooling | Heat pump-cooling | TRC | Turnover | ET327 | Ground Source Heat Pump | Ground Source Heat Pump (GSHP) | Ground Source Heat Pump | Equip | 22 | Heat pump-cooling | 2.992% | Tech/Econ | 6.667% | 31364.3935 | 0.0011501 | 0 | 36.0717 | 0
Tech | Multi-Family | Space Cooling | Heat pump-cooling | TRC | Turnover | ET291 | 21 SEER ASHP from base electric resistance heating | 21 SEER Air Source Heat Pump from base electric resistance heating | 21 SEER ASHP from base electric resistance heating | Equip | 15 | Heat pump-cooling | 32% | Tech/Econ | 33.33% | 3118578.683 | 0.00042629 | 0 | 1329.4045 | 0
Tech | Multi-Family | Space Cooling | Heat pump-cooling | TRC | Turnover | ET273 | 21 SEER Air Source Heat Pump | 21 SEER Air Source Heat Pump | 21 SEER Air Source Heat Pump | Equip | 15 | Heat pump-cooling | 59% | Tech/Econ | 33.33% | 5135840.319 | 0.00042629 | 0 | 2189.3336 | 0
Tech | Multi-Family | Space Cooling | Heat pump-cooling | TRC | Turnover | ET246 | 18 SEER Air Source Heat Pump | 18 SEER Air Source Heat Pump | 18 SEER Air Source Heat Pump | Equip | 15 | Heat pump-cooling | 0% | Tech/Econ | 22.22% | 0 | 0.00043167 | 0 | 0 | 0
Tech | Multi-Family | Space Cooling | Heat pump-cooling | TRC | Turnover | ET219 | 17 SEER Air Source Heat Pump | 17 SEER Air Source Heat Pump | 17 SEER Air Source Heat Pump | Equip | 15 | Heat pump-cooling | 0% | Tech/Econ | 17.65% | 0 | 0.00047476 | 0 | 0 | 0
Tech | Multi-Family | Space Cooling | Heat pump-cooling | TRC | Turnover | ET192 | 16 SEER Air Source Heat Pump | 16 SEER Air Source Heat Pump | 16 SEER Air Source Heat Pump | Equip | 15 | Heat pump-cooling | 0% | Tech/Econ | 12.5% | 0 | 0.0004574 | 0 | 0 | 0
Tech | Multi-Family | Space Cooling | Heat pump-cooling | TRC | Turnover | ET165 | 15 SEER Air Source Heat Pump | 15 SEER Air Source Heat Pump | 15 SEER Air Source Heat Pump | Equip | 15 | Heat pump-cooling | 0% | Tech/Econ | 6.667% | 0 | 0.00040836 | 0 | 0 | 0
Tech | Multi-Family | Space Cooling | Heat pump-cooling | TRC | Turnover | ET147 | 14 SEER ASHP from base electric resistance heating | 14 SEER Air Source Heat Pump from base electric resistance heating | 14 SEER ASHP from base electric resistance heating | Equip | 15 | Heat pump-cooling | 0% | Tech/Econ | 0% | 0 | 0 | 0 | 0 | 0
Tech | Multi-Family | Space Cooling | Heat pump-cooling | TRC | New | EN333 | Ground Source Heat Pump | Ground Source Heat Pump (GSHP) | Ground Source Heat Pump | Equip | 22 | Heat pump-cooling | 2.992% | Tech/Econ | 6.667% | 593.1129 | 0.0011501 | 0 | 0.68213 | 0
Tech | Multi-Family | Space Cooling | Heat pump-cooling | TRC | New | EN297 | 21 SEER ASHP from base electric resistance heating | 21 SEER Air Source Heat Pump from base electric resistance heating | 21 SEER ASHP from base electric resistance heating | Equip | 15 | Heat pump-cooling | 32% | Tech/Econ | 33.33% | 50241.8582 | 0.00042629 | 0 | 21.4174 | 0
Tech | Multi-Family | Space Cooling | Heat pump-cooling | TRC | New | EN279 | 21 SEER Air Source Heat Pump | 21 SEER Air Source Heat Pump | 21 SEER Air Source Heat Pump | Equip | 15 | Heat pump-cooling | 59% | Tech/Econ | 33.33% | 82740.9495 | 0.00042629 | 0 | 35.2713 | 0
Tech | Multi-Family | Space Cooling | Heat pump-cooling | TRC | New | EN252 | 18 SEER Air Source Heat Pump | 18 SEER Air Source Heat Pump | 18 SEER Air Source Heat Pump | Equip | 15 | Heat pump-cooling | 0% | Tech/Econ | 22.22% | 0 | 0.00043167 | 0 | 0 | 0
Tech | Multi-Family | Space Cooling | Heat pump-cooling | TRC | New | EN225 | 17 SEER Air Source Heat Pump | 17 SEER Air Source Heat Pump | 17 SEER Air Source Heat Pump | Equip | 15 | Heat pump-cooling | 0% | Tech/Econ | 17.65% | 0 | 0.00047476 | 0 | 0 | 0
Tech | Multi-Family | Space Cooling | Heat pump-cooling | TRC | New | EN198 | 16 SEER Air Source Heat Pump | 16 SEER Air Source Heat Pump | 16 SEER Air Source Heat Pump | Equip | 15 | Heat pump-cooling | 0% | Tech/Econ | 12.5% | 0 | 0.0004574 | 0 | 0 | 0
Tech | Multi-Family | Space Cooling | Heat pump-cooling | TRC | New | EN171 | 15 SEER Air Source Heat Pump | 15 SEER Air Source Heat Pump | 15 SEER Air Source Heat Pump | Equip | 15 | Heat pump-cooling | 0% | Tech/Econ | 6.667% | 0 | 0.00040836 | 0 | 0 | 0
Tech | Multi-Family | Domestic Hot Water | Heat pump water heater | TRC | New | NN939 | ENERGY STAR Certified Home | ENERGY STAR Certified Home | ENERGY STAR Certified Home | NonEquip | 20 |  | 0% | Tech/Econ | 30% | 0 | 0.00036816 | 0.00011165 | 0 | 0
Tech | Multi-Family | Domestic Hot Water | Heat pump water heater | TRC | New | NN591 | Water Heater Timeclock | Water Heater Timeclock | Water Heater Timeclock | NonEquip | 7 |  | 45% | Tech/Econ | 5% | 0 | 0 | 0 | 0 | 0
Tech | Multi-Family | Domestic Hot Water | Heat pump water heater | TRC | New | NN585 | Water Heater Thermostat Setback | Water Heater Thermostat Setback (temperature check card) | Water Heater Thermostat Setback | NonEquip | 4 |  | 0.9177% | Tech/Econ | 2.212% | 0 | 9.0071e-05 | 0.00019389 | 0 | 0
Tech | Multi-Family | Domestic Hot Water | Heat pump water heater | TRC | New | NN579 | Water Heater Blanket | Water Heater Blanket | Water Heater Blanket | NonEquip | 7 |  | 1.582% | Tech/Econ | 15.27% | 6.1621 | 9.0071e-05 | 0.00019389 | 0.00055503 | 0.0011947
Tech | Multi-Family | Domestic Hot Water | Heat pump water heater | TRC | New | NN573 | Thermostatic Shower Restriction Valve | Thermostatic Shower Restriction Valve | Thermostatic Shower Restriction Valve | NonEquip | 10 |  | 16% | Tech/Econ | 4.403% | 0 | 9.0071e-05 | 0.00019389 | 0 | 0
Tech | Multi-Family | Domestic Hot Water | Heat pump water heater | TRC | New | NN567 | Low Flow Showerhead | Low Flow Showerhead | Low Flow Showerhead | NonEquip | 9 |  | 80% | Tech/Econ | 14.02% | 285.4455 | 9.0071e-05 | 0.00019389 | 0.02571 | 0.055344
Tech | Multi-Family | Domestic Hot Water | Heat pump water heater | TRC | New | NN561 | Hot Water Pipe Insulation | Hot Water Pipe Insulation | Hot Water Pipe Insulation | NonEquip | 13 |  | 15% | Tech/Econ | 7.656% | 15.2467 | 9.0071e-05 | 0.00019389 | 0.0013733 | 0.0029561
Tech | Multi-Family | Domestic Hot Water | Heat pump water heater | TRC | New | NN555 | Heat Trap | Heat Trap | Heat Trap | NonEquip | 10 |  | 12% | Tech/Econ | 6.285% | 0 | 9.0071e-05 | 0.00019389 | 0 | 0
Tech | Multi-Family | Domestic Hot Water | Heat pump water heater | TRC | New | NN549 | Faucet Aerator | Faucet Aerator | Faucet Aerator | NonEquip | 10 |  | 18% | Tech/Econ | 1.378% | 0 | 9.0071e-05 | 0.00019389 | 0 | 0
Tech | Multi-Family | Domestic Hot Water | Heat pump water heater | TRC | New | NN543 | Drain Water Heat Recovery | Drain Water Heat Recovery | Drain Water Heat Recovery | NonEquip | 15 |  | 9.5% | Tech/Econ | 12.3% | 26.4026 | 9.0071e-05 | 0.00019389 | 0.0023781 | 0.0051191
Tech | Multi-Family | Domestic Hot Water | Heat pump water heater | TRC | Existing | NE936 | ENERGY STAR Certified Home | ENERGY STAR Certified Home | ENERGY STAR Certified Home | NonEquip | 20 |  | 0% | Tech/Econ | 30% | 0 | 0.00036816 | 0.00011165 | 0 | 0
Tech | Multi-Family | Domestic Hot Water | Heat pump water heater | TRC | Existing | NE588 | Water Heater Timeclock | Water Heater Timeclock | Water Heater Timeclock | NonEquip | 7 |  | 20.61% | Tech/Econ | 5% | 1498.2065 | 0 | 0 | 0 | 0
Tech | Multi-Family | Domestic Hot Water | Heat pump water heater | TRC | Existing | NE582 | Water Heater Thermostat Setback | Water Heater Thermostat Setback (temperature check card) | Water Heater Thermostat Setback | NonEquip | 4 |  | 0% | Tech/Econ | 2.212% | 0 | 9.0071e-05 | 0.00019389 | 0 | 0
Tech | Multi-Family | Domestic Hot Water | Heat pump water heater | TRC | Existing | NE576 | Water Heater Blanket | Water Heater Blanket | Water Heater Blanket | NonEquip | 7 |  | 9.142% | Tech/Econ | 15.96% | 2395.3306 | 9.0071e-05 | 0.00019389 | 0.21575 | 0.46442
Tech | Multi-Family | Domestic Hot Water | Heat pump water heater | TRC | Existing | NE570 | Thermostatic Shower Restriction Valve | Thermostatic Shower Restriction Valve | Thermostatic Shower Restriction Valve | NonEquip | 10 |  | 0% | Tech/Econ | 4.403% | 0 | 9.0071e-05 | 0.00019389 | 0 | 0
Tech | Multi-Family | Domestic Hot Water | Heat pump water heater | TRC | Existing | NE564 | Low Flow Showerhead | Low Flow Showerhead | Low Flow Showerhead | NonEquip | 9 |  | 36% | Tech/Econ | 14.02% | 8166.1245 | 9.0071e-05 | 0.00019389 | 0.73553 | 1.5833
Tech | Multi-Family | Domestic Hot Water | Heat pump water heater | TRC | Existing | NE558 | Hot Water Pipe Insulation | Hot Water Pipe Insulation | Hot Water Pipe Insulation | NonEquip | 13 |  | 33.75% | Tech/Econ | 7.656% | 3923.2709 | 9.0071e-05 | 0.00019389 | 0.35337 | 0.76067
Tech | Multi-Family | Domestic Hot Water | Heat pump water heater | TRC | Existing | NE552 | Heat Trap | Heat Trap | Heat Trap | NonEquip | 10 |  | 27% | Tech/Econ | 6.285% | 2509.985 | 9.0071e-05 | 0.00019389 | 0.22608 | 0.48665
Tech | Multi-Family | Domestic Hot Water | Heat pump water heater | TRC | Existing | NE546 | Faucet Aerator | Faucet Aerator | Faucet Aerator | NonEquip | 10 |  | 40.5% | Tech/Econ | 3.306% | 1926.8142 | 9.0071e-05 | 0.00019389 | 0.17355 | 0.37358
Tech | Multi-Family | Domestic Hot Water | Heat pump water heater | TRC | Existing | NE540 | Drain Water Heat Recovery | Drain Water Heat Recovery | Drain Water Heat Recovery | NonEquip | 15 |  | 9.5% | Tech/Econ | 12.3% | 1795.1499 | 9.0071e-05 | 0.00019389 | 0.16169 | 0.34806
Tech | Multi-Family | Domestic Hot Water | Heat pump water heater | TRC | Turnover | ET75 | Heat Pump Water Heater | Heat Pump Water Heater | Heat Pump Water Heater | Equip | 10 | Heat pump water heater | 49% | Tech/Econ | 62.51% | 72499.2179 | 6.7238e-05 | 0.00025115 | 4.8747 | 18.2084
Tech | Multi-Family | Domestic Hot Water | Heat pump water heater | TRC | New | EN81 | Heat Pump Water Heater | Heat Pump Water Heater | Heat Pump Water Heater | Equip | 10 | Heat pump water heater | 49% | Tech/Econ | 62.51% | 1126.4731 | 6.7238e-05 | 0.00025115 | 0.075741 | 0.28292
Tech | Multi-Family | Appliances | Freezer | TRC | New | NN957 | ENERGY STAR Certified Home | ENERGY STAR Certified Home | ENERGY STAR Certified Home | NonEquip | 20 |  | 0% | Tech/Econ | 30% | 0 | 0.00036816 | 0.00011165 | 0 | 0
Tech | Multi-Family | Appliances | Freezer | TRC | New | NN537 | Removal of 2nd Refrigerator-Freezer | Removal of 2nd Refrigerator/Freezer | Removal of 2nd Refrigerator-Freezer | NonEquip | 5 | Refrigerator | 0% | Tech/Econ | 100% | 0 | 0.00010438 | 3.4778e-05 | 0 | 0
Tech | Multi-Family | Appliances | Freezer | TRC | Existing | NE954 | ENERGY STAR Certified Home | ENERGY STAR Certified Home | ENERGY STAR Certified Home | NonEquip | 20 |  | 0% | Tech/Econ | 30% | 0 | 0.00036816 | 0.00011165 | 0 | 0
Tech | Multi-Family | Appliances | Freezer | TRC | Existing | NE534 | Removal of 2nd Refrigerator-Freezer | Removal of 2nd Refrigerator/Freezer | Removal of 2nd Refrigerator-Freezer | NonEquip | 5 | Refrigerator | 0% | Tech/Econ | 100% | 0 | 0.00010438 | 3.4778e-05 | 0 | 0
Tech | Multi-Family | Appliances | Freezer | TRC | Turnover | ET30 | Energy Star Freezer | ENERGY STAR Freezer | Energy Star Freezer | Equip | 11 | Freezer | 58% | Tech/Econ | 11.6% | 419993.169 | 0.00012996 | 8.9935e-05 | 54.5803 | 37.7721
Tech | Multi-Family | Appliances | Freezer | TRC | New | EN36 | Energy Star Freezer | ENERGY STAR Freezer | Energy Star Freezer | Equip | 11 | Freezer | 58% | Tech/Econ | 11.6% | 6525.7393 | 0.00012996 | 8.9935e-05 | 0.84805 | 0.58689
Tech | Multi-Family | Miscellaneous | Fan | TRC | New | NN969 | ENERGY STAR Certified Home | ENERGY STAR Certified Home | ENERGY STAR Certified Home | NonEquip | 20 |  | 0% | Tech/Econ | 30% | 0 | 0.00036816 | 0.00011165 | 0 | 0
Tech | Multi-Family | Miscellaneous | Fan | TRC | Existing | NE966 | ENERGY STAR Certified Home | ENERGY STAR Certified Home | ENERGY STAR Certified Home | NonEquip | 20 |  | 0% | Tech/Econ | 30% | 0 | 0.00036816 | 0.00011165 | 0 | 0
Tech | Multi-Family | Miscellaneous | Fan | TRC | Turnover | ET471 | Energy Star Ceiling Fan | ENERGY STAR Ceiling Fan | Energy Star Ceiling Fan | Equip | 20 | Fan | 34% | Tech/Econ | 68.69% | 1358482.83 | 0 | 1.1259e-07 | 0 | 0.15295
Tech | Multi-Family | Miscellaneous | Fan | TRC | Turnover | ET462 | Energy Star Bathroom Ventilating Fan | ENERGY STAR Bathroom Ventilating Fan | Energy Star Bathroom Ventilating Fan | Equip | 10 | Fan | 22.5% | Tech/Econ | 62.65% | 628422.6932 | 3.5004e-05 | 0.00014002 | 21.9974 | 87.9897
Tech | Multi-Family | Miscellaneous | Fan | TRC | New | EN477 | Energy Star Ceiling Fan | ENERGY STAR Ceiling Fan | Energy Star Ceiling Fan | Equip | 20 | Fan | 34% | Tech/Econ | 68.69% | 21107.7356 | 0 | 2.0884e-07 | 0 | 0.0044082
Tech | Multi-Family | Miscellaneous | Fan | TRC | New | EN468 | Energy Star Bathroom Ventilating Fan | ENERGY STAR Bathroom Ventilating Fan | Energy Star Bathroom Ventilating Fan | Equip | 10 | Fan | 22.5% | Tech/Econ | 62.65% | 9764.2604 | 3.5004e-05 | 0.00014002 | 0.34179 | 1.3672
Tech | Multi-Family | Lighting | Exterior screw-in | TRC | New | NN945 | ENERGY STAR Certified Home | ENERGY STAR Certified Home | ENERGY STAR Certified Home | NonEquip | 20 |  | 0% | Tech/Econ | 30% | 0 | 0.00036816 | 0.00011165 | 0 | 0
Tech | Multi-Family | Lighting | Exterior screw-in | TRC | New | NN915 | Interior Lighting Controls | Interior Lighting Controls | Interior Lighting Controls | NonEquip | 8 | Interior screw-in | 0% | Tech/Econ | 28.57% | 0 | 0.00013562 | 0.00010241 | 0 | 0
Tech | Multi-Family | Lighting | Exterior screw-in | TRC | New | NN909 | Exterior Lighting Controls | Exterior Lighting Controls | Exterior Lighting Controls | NonEquip | 10 | Exterior screw-in | 0% | Tech/Econ | 50% | 0 | 0 | 0 | 0 | 0
Tech | Multi-Family | Lighting | Exterior screw-in | TRC | Existing | NE942 | ENERGY STAR Certified Home | ENERGY STAR Certified Home | ENERGY STAR Certified Home | NonEquip | 20 |  | 0% | Tech/Econ | 30% | 0 | 0.00036816 | 0.00011165 | 0 | 0
Tech | Multi-Family | Lighting | Exterior screw-in | TRC | Existing | NE912 | Interior Lighting Controls | Interior Lighting Controls | Interior Lighting Controls | NonEquip | 8 | Interior screw-in | 0% | Tech/Econ | 28.57% | 0 | 0.00013562 | 0.00010241 | 0 | 0
Tech | Multi-Family | Lighting | Exterior screw-in | TRC | Existing | NE906 | Exterior Lighting Controls | Exterior Lighting Controls | Exterior Lighting Controls | NonEquip | 10 | Exterior screw-in | 0% | Tech/Econ | 50% | 0 | 0 | 0 | 0 | 0
Tech | Multi-Family | Lighting | Exterior screw-in | TRC | Turnover | ET408 | LED - 9W Flood (Exterior) | LED - 9W Flood (Exterior) | LED - 9W Flood (Exterior) | Equip | 10 | Exterior screw-in | 22% | Tech/Econ | 86.15% | 785267.0281 | 0 | 0 | 0 | 0
Tech | Multi-Family | Lighting | Exterior screw-in | TRC | Turnover | ET363 | CFL - 15W Flood (Exterior) | CFL - 15W Flood (Exterior) | CFL - 15W Flood (Exterior) | Equip | 7.8 | Exterior screw-in | 0% | Tech/Econ | 76.92% | 0 | 0 | 0 | 0 | 0
Tech | Multi-Family | Lighting | Exterior screw-in | TRC | New | EN414 | LED - 9W Flood (Exterior) | LED - 9W Flood (Exterior) | LED - 9W Flood (Exterior) | Equip | 10 | Exterior screw-in | 22% | Tech/Econ | 86.15% | 12201.2649 | 0 | 0 | 0 | 0
Tech | Multi-Family | Lighting | Exterior screw-in | TRC | New | EN369 | CFL - 15W Flood (Exterior) | CFL - 15W Flood (Exterior) | CFL - 15W Flood (Exterior) | Equip | 7.8 | Exterior screw-in | 0% | Tech/Econ | 76.92% | 0 | 0 | 0 | 0 | 0
Tech | Multi-Family | Appliances | Dishwasher | TRC | New | NN957 | ENERGY STAR Certified Home | ENERGY STAR Certified Home | ENERGY STAR Certified Home | NonEquip | 20 |  | 0% | Tech/Econ | 30% | 0 | 0.00036816 | 0.00011165 | 0 | 0
Tech | Multi-Family | Appliances | Dishwasher | TRC | New | NN537 | Removal of 2nd Refrigerator-Freezer | Removal of 2nd Refrigerator/Freezer | Removal of 2nd Refrigerator-Freezer | NonEquip | 5 | Refrigerator | 0% | Tech/Econ | 100% | 0 | 0.00010438 | 3.4778e-05 | 0 | 0
Tech | Multi-Family | Appliances | Dishwasher | TRC | Existing | NE954 | ENERGY STAR Certified Home | ENERGY STAR Certified Home | ENERGY STAR Certified Home | NonEquip | 20 |  | 0% | Tech/Econ | 30% | 0 | 0.00036816 | 0.00011165 | 0 | 0
Tech | Multi-Family | Appliances | Dishwasher | TRC | Existing | NE534 | Removal of 2nd Refrigerator-Freezer | Removal of 2nd Refrigerator/Freezer | Removal of 2nd Refrigerator-Freezer | NonEquip | 5 | Refrigerator | 0% | Tech/Econ | 100% | 0 | 0.00010438 | 3.4778e-05 | 0 | 0
Tech | Multi-Family | Appliances | Dishwasher | TRC | Turnover | ET21 | Energy Star Dishwasher | ENERGY STAR Dishwasher | Energy Star Dishwasher | Equip | 10 | Dishwasher | 9% | Tech/Econ | 13.13% | 181290.7133 | 0.00010949 | 0.00011902 | 19.8488 | 21.5775
Tech | Multi-Family | Appliances | Dishwasher | TRC | New | EN27 | Energy Star Dishwasher | ENERGY STAR Dishwasher | Energy Star Dishwasher | Equip | 10 | Dishwasher | 9% | Tech/Econ | 13.13% | 2816.8456 | 0.00010949 | 0.00011902 | 0.3084 | 0.33527
Tech | Multi-Family | Domestic Hot Water | Conventional Tank | TRC | New | NN939 | ENERGY STAR Certified Home | ENERGY STAR Certified Home | ENERGY STAR Certified Home | NonEquip | 20 |  | 0% | Tech/Econ | 30% | 0 | 0.00036816 | 0.00011165 | 0 | 0
Tech | Multi-Family | Domestic Hot Water | Conventional Tank | TRC | New | NN591 | Water Heater Timeclock | Water Heater Timeclock | Water Heater Timeclock | NonEquip | 7 |  | 45% | Tech/Econ | 5% | 0 | 0 | 0 | 0 | 0
Tech | Multi-Family | Domestic Hot Water | Conventional Tank | TRC | New | NN585 | Water Heater Thermostat Setback | Water Heater Thermostat Setback (temperature check card) | Water Heater Thermostat Setback | NonEquip | 4 |  | 0.9177% | Tech/Econ | 2.212% | 0 | 9.0071e-05 | 0.00019389 | 0 | 0
Tech | Multi-Family | Domestic Hot Water | Conventional Tank | TRC | New | NN579 | Water Heater Blanket | Water Heater Blanket | Water Heater Blanket | NonEquip | 7 |  | 1.582% | Tech/Econ | 15.27% | 2764.8745 | 9.0071e-05 | 0.00019389 | 0.24903 | 0.53607
Tech | Multi-Family | Domestic Hot Water | Conventional Tank | TRC | New | NN573 | Thermostatic Shower Restriction Valve | Thermostatic Shower Restriction Valve | Thermostatic Shower Restriction Valve | NonEquip | 10 |  | 16% | Tech/Econ | 4.403% | 0 | 9.0071e-05 | 0.00019389 | 0 | 0
Tech | Multi-Family | Domestic Hot Water | Conventional Tank | TRC | New | NN567 | Low Flow Showerhead | Low Flow Showerhead | Low Flow Showerhead | NonEquip | 9 |  | 80% | Tech/Econ | 14.02% | 128076.6251 | 9.0071e-05 | 0.00019389 | 11.536 | 24.8323
Tech | Multi-Family | Domestic Hot Water | Conventional Tank | TRC | New | NN561 | Hot Water Pipe Insulation | Hot Water Pipe Insulation | Hot Water Pipe Insulation | NonEquip | 13 |  | 15% | Tech/Econ | 7.656% | 6841.0454 | 9.0071e-05 | 0.00019389 | 0.61618 | 1.3264
Tech | Multi-Family | Domestic Hot Water | Conventional Tank | TRC | New | NN555 | Heat Trap | Heat Trap | Heat Trap | NonEquip | 10 |  | 12% | Tech/Econ | 6.285% | 0 | 9.0071e-05 | 0.00019389 | 0 | 0
Tech | Multi-Family | Domestic Hot Water | Conventional Tank | TRC | New | NN549 | Faucet Aerator | Faucet Aerator | Faucet Aerator | NonEquip | 10 |  | 18% | Tech/Econ | 1.378% | 0 | 9.0071e-05 | 0.00019389 | 0 | 0
Tech | Multi-Family | Domestic Hot Water | Conventional Tank | TRC | New | NN543 | Drain Water Heat Recovery | Drain Water Heat Recovery | Drain Water Heat Recovery | NonEquip | 15 |  | 9.5% | Tech/Econ | 12.3% | 11846.6067 | 9.0071e-05 | 0.00019389 | 1.067 | 2.2969
Tech | Multi-Family | Domestic Hot Water | Conventional Tank | TRC | Existing | NE936 | ENERGY STAR Certified Home | ENERGY STAR Certified Home | ENERGY STAR Certified Home | NonEquip | 20 |  | 0% | Tech/Econ | 30% | 0 | 0.00036816 | 0.00011165 | 0 | 0
Tech | Multi-Family | Domestic Hot Water | Conventional Tank | TRC | Existing | NE588 | Water Heater Timeclock | Water Heater Timeclock | Water Heater Timeclock | NonEquip | 7 |  | 20.61% | Tech/Econ | 5% | 672230.7248 | 0 | 0 | 0 | 0
Tech | Multi-Family | Domestic Hot Water | Conventional Tank | TRC | Existing | NE582 | Water Heater Thermostat Setback | Water Heater Thermostat Setback (temperature check card) | Water Heater Thermostat Setback | NonEquip | 4 |  | 0% | Tech/Econ | 2.212% | 0 | 9.0071e-05 | 0.00019389 | 0 | 0
Tech | Multi-Family | Domestic Hot Water | Conventional Tank | TRC | Existing | NE576 | Water Heater Blanket | Water Heater Blanket | Water Heater Blanket | NonEquip | 7 |  | 9.142% | Tech/Econ | 15.96% | 1074761.612 | 9.0071e-05 | 0.00019389 | 96.8047 | 208.3818
Tech | Multi-Family | Domestic Hot Water | Conventional Tank | TRC | Existing | NE570 | Thermostatic Shower Restriction Valve | Thermostatic Shower Restriction Valve | Thermostatic Shower Restriction Valve | NonEquip | 10 |  | 0% | Tech/Econ | 4.403% | 0 | 9.0071e-05 | 0.00019389 | 0 | 0
Tech | Multi-Family | Domestic Hot Water | Conventional Tank | TRC | Existing | NE564 | Low Flow Showerhead | Low Flow Showerhead | Low Flow Showerhead | NonEquip | 9 |  | 36% | Tech/Econ | 14.02% | 3664060.893 | 9.0071e-05 | 0.00019389 | 330.0251 | 710.4121
Tech | Multi-Family | Domestic Hot Water | Conventional Tank | TRC | Existing | NE558 | Hot Water Pipe Insulation | Hot Water Pipe Insulation | Hot Water Pipe Insulation | NonEquip | 13 |  | 33.75% | Tech/Econ | 7.656% | 1760333.625 | 9.0071e-05 | 0.00019389 | 158.5548 | 341.305
Tech | Multi-Family | Domestic Hot Water | Conventional Tank | TRC | Existing | NE552 | Heat Trap | Heat Trap | Heat Trap | NonEquip | 10 |  | 27% | Tech/Econ | 6.285% | 1126205.93 | 9.0071e-05 | 0.00019389 | 101.4383 | 218.3562
Tech | Multi-Family | Domestic Hot Water | Conventional Tank | TRC | Existing | NE546 | Faucet Aerator | Faucet Aerator | Faucet Aerator | NonEquip | 10 |  | 40.5% | Tech/Econ | 3.306% | 864542.8412 | 9.0071e-05 | 0.00019389 | 77.8701 | 167.6232
Tech | Multi-Family | Domestic Hot Water | Conventional Tank | TRC | Existing | NE540 | Drain Water Heat Recovery | Drain Water Heat Recovery | Drain Water Heat Recovery | NonEquip | 15 |  | 9.5% | Tech/Econ | 12.3% | 805466.3791 | 9.0071e-05 | 0.00019389 | 72.5491 | 156.1691
Tech | Multi-Family | Domestic Hot Water | Conventional Tank | TRC | Turnover | ET981 | Solar Water Heater | Solar Water Heater | Solar Water Heater | Equip | 15 | Conventional Tank | 10.78% | Tech/Econ | 76.67% | 8720690.845 | 7.4909e-05 | 7.9585e-05 | 653.255 | 694.034
Tech | Multi-Family | Domestic Hot Water | Conventional Tank | TRC | Turnover | ET972 | Heat Pump Water Heater | Heat Pump Water Heater | Heat Pump Water Heater | Equip | 10 | Conventional Tank | 38.22% | Tech/Econ | 62.51% | 23126588.84 | 6.7238e-05 | 0.00025115 | 1554.9754 | 5808.2978
Tech | Multi-Family | Domestic Hot Water | Conventional Tank | TRC | New | EN987 | Solar Water Heater | Solar Water Heater | Solar Water Heater | Equip | 15 | Conventional Tank | 10.78% | Tech/Econ | 76.67% | 135499.7155 | 7.4909e-05 | 7.9585e-05 | 10.1501 | 10.7837
Tech | Multi-Family | Domestic Hot Water | Conventional Tank | TRC | New | EN978 | Heat Pump Water Heater | Heat Pump Water Heater | Heat Pump Water Heater | Equip | 10 | Conventional Tank | 38.22% | Tech/Econ | 62.51% | 359334.6288 | 6.7238e-05 | 0.00025115 | 24.1608 | 90.2477
Tech | Multi-Family | Appliances | Clothes washer | TRC | New | NN957 | ENERGY STAR Certified Home | ENERGY STAR Certified Home | ENERGY STAR Certified Home | NonEquip | 20 |  | 0% | Tech/Econ | 30% | 0 | 0.00036816 | 0.00011165 | 0 | 0
Tech | Multi-Family | Appliances | Clothes washer | TRC | New | NN537 | Removal of 2nd Refrigerator-Freezer | Removal of 2nd Refrigerator/Freezer | Removal of 2nd Refrigerator-Freezer | NonEquip | 5 | Refrigerator | 0% | Tech/Econ | 100% | 0 | 0.00010438 | 3.4778e-05 | 0 | 0
Tech | Multi-Family | Appliances | Clothes washer | TRC | Existing | NE954 | ENERGY STAR Certified Home | ENERGY STAR Certified Home | ENERGY STAR Certified Home | NonEquip | 20 |  | 0% | Tech/Econ | 30% | 0 | 0.00036816 | 0.00011165 | 0 | 0
Tech | Multi-Family | Appliances | Clothes washer | TRC | Existing | NE534 | Removal of 2nd Refrigerator-Freezer | Removal of 2nd Refrigerator/Freezer | Removal of 2nd Refrigerator-Freezer | NonEquip | 5 | Refrigerator | 0% | Tech/Econ | 100% | 0 | 0.00010438 | 3.4778e-05 | 0 | 0
Tech | Multi-Family | Appliances | Clothes washer | TRC | Turnover | ET12 | Energy Star Clothes Washer | ENERGY STAR Clothes Washer | Energy Star Clothes Washer | Equip | 11 | Clothes washer | 54% | Tech/Econ | 37.8% | 451917.8182 | 0.00015726 | 9.1338e-05 | 71.0694 | 41.2774
Tech | Multi-Family | Appliances | Clothes washer | TRC | New | EN18 | Energy Star Clothes Washer | ENERGY STAR Clothes Washer | Energy Star Clothes Washer | Equip | 11 | Clothes washer | 54% | Tech/Econ | 37.8% | 7021.7758 | 0.00015726 | 9.1338e-05 | 1.1043 | 0.64136
Tech | Multi-Family | Appliances | Clothes dryer | TRC | New | NN957 | ENERGY STAR Certified Home | ENERGY STAR Certified Home | ENERGY STAR Certified Home | NonEquip | 20 |  | 0% | Tech/Econ | 30% | 0 | 0.00036816 | 0.00011165 | 0 | 0
Tech | Multi-Family | Appliances | Clothes dryer | TRC | New | NN537 | Removal of 2nd Refrigerator-Freezer | Removal of 2nd Refrigerator/Freezer | Removal of 2nd Refrigerator-Freezer | NonEquip | 5 | Refrigerator | 0% | Tech/Econ | 100% | 0 | 0.00010438 | 3.4778e-05 | 0 | 0
Tech | Multi-Family | Appliances | Clothes dryer | TRC | Existing | NE954 | ENERGY STAR Certified Home | ENERGY STAR Certified Home | ENERGY STAR Certified Home | NonEquip | 20 |  | 0% | Tech/Econ | 30% | 0 | 0.00036816 | 0.00011165 | 0 | 0
Tech | Multi-Family | Appliances | Clothes dryer | TRC | Existing | NE534 | Removal of 2nd Refrigerator-Freezer | Removal of 2nd Refrigerator/Freezer | Removal of 2nd Refrigerator-Freezer | NonEquip | 5 | Refrigerator | 0% | Tech/Econ | 100% | 0 | 0.00010438 | 3.4778e-05 | 0 | 0
Tech | Multi-Family | Appliances | Clothes dryer | TRC | Turnover | ET48 | Heat Pump Clothes Dryer | Heat Pump Clothes Dryer | Heat Pump Clothes Dryer | Equip | 12 | Clothes dryer | 54% | Tech/Econ | 30.89% | 4436119.584 | 0.00015726 | 9.1338e-05 | 697.6321 | 405.188
Tech | Multi-Family | Appliances | Clothes dryer | TRC | Turnover | ET3 | Energy Star Clothes Dryer | ENERGY STAR Clothes Dryer | Energy Star Clothes Dryer | Equip | 11 | Clothes dryer | 46% | Tech/Econ | 20.87% | 2126843.797 | 0.00015726 | 9.1338e-05 | 334.4713 | 194.2625
Tech | Multi-Family | Appliances | Clothes dryer | TRC | New | EN9 | Energy Star Clothes Dryer | ENERGY STAR Clothes Dryer | Energy Star Clothes Dryer | Equip | 11 | Clothes dryer | 46% | Tech/Econ | 20.87% | 33046.3186 | 0.00015726 | 9.1338e-05 | 5.1969 | 3.0184
Tech | Multi-Family | Appliances | Clothes dryer | TRC | New | EN54 | Heat Pump Clothes Dryer | Heat Pump Clothes Dryer | Heat Pump Clothes Dryer | Equip | 12 | Clothes dryer | 54% | Tech/Econ | 30.89% | 68927.216 | 0.00015726 | 9.1338e-05 | 10.8396 | 6.2957
Tech | Multi-Family | Space Heating | Central forced air | TRC | New | NN933 | ENERGY STAR Certified Home | ENERGY STAR Certified Home | ENERGY STAR Certified Home | NonEquip | 20 |  | 0% | Tech/Econ | 30% | 0 | 0 | 0.00019311 | 0 | 0
Tech | Multi-Family | Space Heating | Central forced air | TRC | New | NN897 | Wall Insulation | Wall Insulation | Wall Insulation | NonEquip | 20 |  | 6.75% | Tech/Econ | 0% | 0 | 0 | 0 | 0 | 0
Tech | Multi-Family | Space Heating | Central forced air | TRC | New | NN885 | Storm Door | Storm Door | Storm Door | NonEquip | 20 |  | 0% | Tech/Econ | 2.211% | 0 | 0 | 0.0010145 | 0 | 0
Tech | Multi-Family | Space Heating | Central forced air | TRC | New | NN867 | Spray Foam Insulation(Base R30) | Spray Foam Insulation (Base: R30) | Spray Foam Insulation(Base R30) | NonEquip | 20 |  | 36% | Tech/Econ | 15.51% | 29993.6989 | 0 | 0.0013509 | 0 | 40.5171
Tech | Multi-Family | Space Heating | Central forced air | TRC | New | NN855 | Spray Foam Insulation(Base R2) | Spray Foam Insulation (Base: R2) | Spray Foam Insulation(Base R2) | NonEquip | 20 |  | 0% | Tech/Econ | 52.1% | 0 | 0 | 0.0010821 | 0 | 0
Tech | Multi-Family | Space Heating | Central forced air | TRC | New | NN843 | Spray Foam Insulation(Base R19) | Spray Foam Insulation (Base: R19) | Spray Foam Insulation(Base R19) | NonEquip | 20 |  | 0% | Tech/Econ | 21.7% | 0 | 0 | 0.0012294 | 0 | 0
Tech | Multi-Family | Space Heating | Central forced air | TRC | New | NN831 | Spray Foam Insulation(Base R12) | Spray Foam Insulation (Base: R12) | Spray Foam Insulation(Base R12) | NonEquip | 20 |  | 0% | Tech/Econ | 28.51% | 0 | 0 | 0.001114 | 0 | 0
Tech | Multi-Family | Space Heating | Central forced air | TRC | New | NN825 | Smart Thermostat | Smart Thermostats | Smart Thermostat | NonEquip | 11 |  | 90% | Tech/Econ | 4% | 645.0064 | 0 | 0 | 0 | 0
Tech | Multi-Family | Space Heating | Central forced air | TRC | New | NN813 | Sealed crawlspace | Sealed crawlspace | Sealed crawlspace | NonEquip | 11 |  | 5.88% | Tech/Econ | 0% | 0 | 0 | 0 | 0 | 0
Tech | Multi-Family | Space Heating | Central forced air | TRC | New | NN795 | Radiant Barrier | Radiant Barrier | Radiant Barrier | NonEquip | 20 |  | 0.95% | Tech/Econ | 10% | 445.5025 | 0 | 0.00083216 | 0 | 0.37073
Tech | Multi-Family | Space Heating | Central forced air | TRC | New | NN789 | Programmable Thermostat | Programmable Thermostat | Programmable Thermostat | NonEquip | 11 |  | 2% | Tech/Econ | 1.72% | 0 | 0 | 0 | 0 | 0
Tech | Multi-Family | Space Heating | Central forced air | TRC | New | NN777 | HVAC ECM Motor | HVAC ECM Motor | HVAC ECM Motor | NonEquip | 15 |  | 40.5% | Tech/Econ | 0.7204% | 0 | 0 | 0.00092578 | 0 | 0
Tech | Multi-Family | Space Heating | Central forced air | TRC | New | NN765 | Home Energy Management System | Home Energy Management System | Home Energy Management System | NonEquip | 11 |  | 2.908% | Tech/Econ | 15% | 2212.1171 | 0 | 0.00012952 | 0 | 0.28652
Tech | Multi-Family | Space Heating | Central forced air | TRC | New | NN741 | Green Roof | Green Roof | Green Roof | NonEquip | 20 |  | 2.7% | Tech/Econ | 14.65% | 1997.6185 | 0 | 0.00089049 | 0 | 1.7789
Tech | Multi-Family | Space Heating | Central forced air | TRC | New | NN723 | Energy Star Windows | ENERGY STAR Windows | Energy Star Windows | NonEquip | 20 |  | 19% | Tech/Econ | 2.582% | 0 | 0 | 0.00060246 | 0 | 0
Tech | Multi-Family | Space Heating | Central forced air | TRC | New | NN711 | Energy Star Door | ENERGY STAR Door | Energy Star Door | NonEquip | 20 |  | 14.25% | Tech/Econ | 2.753% | 0 | 0 | 0.0010149 | 0 | 0
Tech | Multi-Family | Space Heating | Central forced air | TRC | New | NN699 | Energy Star Certified Roof Products | ENERGY STAR Certified Roof Products | Energy Star Certified Roof Products | NonEquip | 20 |  | 54% | Tech/Econ | 12.5% | 33945.4443 | 0 | 0.00089049 | 0 | 30.228
Tech | Multi-Family | Space Heating | Central forced air | TRC | New | NN687 | Duct Repair | Duct Repair | Duct Repair | NonEquip | 11 |  | 0% | Tech/Econ | 0% | 0 | 0 | 0 | 0 | 0
Tech | Multi-Family | Space Heating | Central forced air | TRC | New | NN675 | Duct Insulation | Duct Insulation | Duct Insulation | NonEquip | 15 |  | 0% | Tech/Econ | 0% | 0 | 0 | 0 | 0 | 0
Tech | Multi-Family | Space Heating | Central forced air | TRC | New | NN651 | Ceiling Insulation(R30 to R38) | Ceiling Insulation (R30 to R38) | Ceiling Insulation(R30 to R38) | NonEquip | 20 |  | 8% | Tech/Econ | 3.317% | 0 | 0 | 0.0011044 | 0 | 0
Tech | Multi-Family | Space Heating | Central forced air | TRC | New | NN639 | Ceiling Insulation(R2 to R38) | Ceiling Insulation (R2 to R38) | Ceiling Insulation(R2 to R38) | NonEquip | 20 |  | 0% | Tech/Econ | 48.5% | 0 | 0 | 0.0010253 | 0 | 0
Tech | Multi-Family | Space Heating | Central forced air | TRC | New | NN627 | Ceiling Insulation(R19 to R38) | Ceiling Insulation (R19 to R38) | Ceiling Insulation(R19 to R38) | NonEquip | 20 |  | 0% | Tech/Econ | 10.85% | 0 | 0 | 0.0010806 | 0 | 0
Tech | Multi-Family | Space Heating | Central forced air | TRC | New | NN615 | Ceiling Insulation(R12 to R38) | Ceiling Insulation (R12 to R38) | Ceiling Insulation(R12 to R38) | NonEquip | 20 |  | 0% | Tech/Econ | 19.75% | 0 | 0 | 0.0010315 | 0 | 0
Tech | Multi-Family | Space Heating | Central forced air | TRC | New | NN609 | Air Sealing-Infiltration Control | Air Sealing/Infiltration Control | Air Sealing-Infiltration Control | NonEquip | 11 |  | 52% | Tech/Econ | 0% | 0 | 0 | 0 | 0 | 0
Tech | Multi-Family | Space Heating | Central forced air | TRC | Existing | NE930 | ENERGY STAR Certified Home | ENERGY STAR Certified Home | ENERGY STAR Certified Home | NonEquip | 20 |  | 0% | Tech/Econ | 30% | 0 | 0 | 0.00019311 | 0 | 0
Tech | Multi-Family | Space Heating | Central forced air | TRC | Existing | NE894 | Wall Insulation | Wall Insulation | Wall Insulation | NonEquip | 20 |  | 15% | Tech/Econ | 27.94% | 1382978.243 | 0 | 0.00067364 | 0 | 1231.5243
Tech | Multi-Family | Space Heating | Central forced air | TRC | Existing | NE882 | Storm Door | Storm Door | Storm Door | NonEquip | 20 |  | 0% | Tech/Econ | 3.337% | 0 | 0 | 0.0010145 | 0 | 0
Tech | Multi-Family | Space Heating | Central forced air | TRC | Existing | NE864 | Spray Foam Insulation(Base R30) | Spray Foam Insulation (Base: R30) | Spray Foam Insulation(Base R30) | NonEquip | 20 |  | 17.57% | Tech/Econ | 15.51% | 837328.1488 | 0 | 0.0013509 | 0 | 1131.1075
Tech | Multi-Family | Space Heating | Central forced air | TRC | Existing | NE852 | Spray Foam Insulation(Base R2) | Spray Foam Insulation (Base: R2) | Spray Foam Insulation(Base R2) | NonEquip | 20 |  | 7.313% | Tech/Econ | 52.1% | 1344812.883 | 0 | 0.0010821 | 0 | 1455.1734
Tech | Multi-Family | Space Heating | Central forced air | TRC | Existing | NE840 | Spray Foam Insulation(Base R19) | Spray Foam Insulation (Base: R19) | Spray Foam Insulation(Base R19) | NonEquip | 20 |  | 2.862% | Tech/Econ | 21.7% | 192638.6051 | 0 | 0.0012294 | 0 | 236.8339
Tech | Multi-Family | Space Heating | Central forced air | TRC | Existing | NE828 | Spray Foam Insulation(Base R12) | Spray Foam Insulation (Base: R12) | Spray Foam Insulation(Base R12) | NonEquip | 20 |  | 7.105% | Tech/Econ | 28.51% | 682344.4718 | 0 | 0.001114 | 0 | 760.158
Tech | Multi-Family | Space Heating | Central forced air | TRC | Existing | NE822 | Smart Thermostat | Smart Thermostats | Smart Thermostat | NonEquip | 11 |  | 90% | Tech/Econ | 4% | 863682.225 | 0 | 0 | 0 | 0
Tech | Multi-Family | Space Heating | Central forced air | TRC | Existing | NE810 | Sealed crawlspace | Sealed crawlspace | Sealed crawlspace | NonEquip | 11 |  | 5.88% | Tech/Econ | 0.7976% | 10768.9667 | 0 | 0.0010798 | 0 | 11.6287
Tech | Multi-Family | Space Heating | Central forced air | TRC | Existing | NE792 | Radiant Barrier | Radiant Barrier | Radiant Barrier | NonEquip | 20 |  | 0.95% | Tech/Econ | 10% | 24281.5914 | 0 | 0.00083216 | 0 | 20.2061
Tech | Multi-Family | Space Heating | Central forced air | TRC | Existing | NE786 | Programmable Thermostat | Programmable Thermostat | Programmable Thermostat | NonEquip | 11 |  | 2% | Tech/Econ | 1.72% | 7901.6322 | 0 | 0 | 0 | 0
Tech | Multi-Family | Space Heating | Central forced air | TRC | Existing | NE774 | HVAC ECM Motor | HVAC ECM Motor | HVAC ECM Motor | NonEquip | 15 |  | 76.5% | Tech/Econ | 0.7204% | 126480.2592 | 0 | 0.00092578 | 0 | 117.0928
Tech | Multi-Family | Space Heating | Central forced air | TRC | Existing | NE762 | Home Energy Management System | Home Energy Management System | Home Energy Management System | NonEquip | 11 |  | 2.908% | Tech/Econ | 15% | 130384.36 | 0 | 0.00011192 | 0 | 14.5932
Tech | Multi-Family | Space Heating | Central forced air | TRC | Existing | NE744 | Heat Pump Tune Up | Heat Pump Tune Up | Heat Pump Tune Up | NonEquip | 2 | Heat pump-heating | 0% | Tech/Econ | 5% | 0 | 0 | 0.00089049 | 0 | 0
Tech | Multi-Family | Space Heating | Central forced air | TRC | Existing | NE738 | Green Roof | Green Roof | Green Roof | NonEquip | 20 |  | 0.225% | Tech/Econ | 14.65% | 9811.7999 | 0 | 0.00089049 | 0 | 8.7373
Tech | Multi-Family | Space Heating | Central forced air | TRC | Existing | NE720 | Energy Star Windows | ENERGY STAR Windows | Energy Star Windows | NonEquip | 20 |  | 19% | Tech/Econ | 7.548% | 349063.9099 | 0 | 0.00095679 | 0 | 333.9798
Tech | Multi-Family | Space Heating | Central forced air | TRC | Existing | NE708 | Energy Star Door | ENERGY STAR Door | Energy Star Door | NonEquip | 20 |  | 14.25% | Tech/Econ | 3.879% | 127846.4199 | 0 | 0.0010149 | 0 | 129.7549
Tech | Multi-Family | Space Heating | Central forced air | TRC | Existing | NE696 | Energy Star Certified Roof Products | ENERGY STAR Certified Roof Products | Energy Star Certified Roof Products | NonEquip | 20 |  | 54% | Tech/Econ | 12.5% | 2008063.157 | 0 | 0.00089049 | 0 | 1788.1543
Tech | Multi-Family | Space Heating | Central forced air | TRC | Existing | NE684 | Duct Repair | Duct Repair | Duct Repair | NonEquip | 11 |  | 65% | Tech/Econ | 12% | 2163799.61 | 0 | 0.00089049 | 0 | 1926.8356
Tech | Multi-Family | Space Heating | Central forced air | TRC | Existing | NE672 | Duct Insulation | Duct Insulation | Duct Insulation | NonEquip | 15 |  | 0% | Tech/Econ | 2.045% | 0 | 0 | 0.00089049 | 0 | 0
Tech | Multi-Family | Space Heating | Central forced air | TRC | Existing | NE648 | Ceiling Insulation(R30 to R38) | Ceiling Insulation (R30 to R38) | Ceiling Insulation(R30 to R38) | NonEquip | 20 |  | 3.904% | Tech/Econ | 3.317% | 29783.2078 | 0 | 0.0011044 | 0 | 32.8929
Tech | Multi-Family | Space Heating | Central forced air | TRC | Existing | NE636 | Ceiling Insulation(R2 to R38) | Ceiling Insulation (R2 to R38) | Ceiling Insulation(R2 to R38) | NonEquip | 20 |  | 1.625% | Tech/Econ | 48.5% | 267603.7076 | 0 | 0.0010253 | 0 | 274.3804
Tech | Multi-Family | Space Heating | Central forced air | TRC | Existing | NE624 | Ceiling Insulation(R19 to R38) | Ceiling Insulation (R19 to R38) | Ceiling Insulation(R19 to R38) | NonEquip | 20 |  | 0.6361% | Tech/Econ | 10.85% | 17651.3175 | 0 | 0.0010806 | 0 | 19.0738
Tech | Multi-Family | Space Heating | Central forced air | TRC | Existing | NE612 | Ceiling Insulation(R12 to R38) | Ceiling Insulation (R12 to R38) | Ceiling Insulation(R12 to R38) | NonEquip | 20 |  | 1.579% | Tech/Econ | 19.75% | 96128.9102 | 0 | 0.0010315 | 0 | 99.1563
Tech | Multi-Family | Space Heating | Central forced air | TRC | Existing | NE606 | Air Sealing-Infiltration Control | Air Sealing/Infiltration Control | Air Sealing-Infiltration Control | NonEquip | 11 |  | 52% | Tech/Econ | 9% | 1195051.49 | 0 | 0.00089049 | 0 | 1064.1779
Tech | Multi-Family | Space Heating | Central forced air | TRC | Turnover | ET354 | Variable Refrigerant Flow (VRF) HVAC Systems | Variable Refrigerant Flow (VRF) HVAC Systems | Variable Refrigerant Flow (VRF) HVAC Systems | Equip | 13 | Central forced air | 7.175% | Tech/Econ | 26.47% | 600470.1851 | 0 | 0.00019326 | 0 | 116.0482
Tech | Multi-Family | Space Heating | Central forced air | TRC | New | EN360 | Variable Refrigerant Flow (VRF) HVAC Systems | Variable Refrigerant Flow (VRF) HVAC Systems | Variable Refrigerant Flow (VRF) HVAC Systems | Equip | 13 | Central forced air | 7.773% | Tech/Econ | 26.47% | 11283.193 | 0 | 0.00019326 | 0 | 2.1806
Tech | Multi-Family | Space Cooling | CAC | TRC | New | NN927 | ENERGY STAR Certified Home | ENERGY STAR Certified Home | ENERGY STAR Certified Home | NonEquip | 20 |  | 0% | Tech/Econ | 30% | 0 | 0.00087284 | 0 | 0 | 0
Tech | Multi-Family | Space Cooling | CAC | TRC | New | NN921 | Solar Attic Fan | Solar Attic Fan | Solar Attic Fan | NonEquip | 15 |  | 0.95% | Tech/Econ | 6% | 0 | 0.00034388 | 0 | 0 | 0
Tech | Multi-Family | Space Cooling | CAC | TRC | New | NN903 | Window Sun Protection | Window Sun Protection | Window Sun Protection | NonEquip | 10 |  | 30% | Tech/Econ | 4.218% | 0 | 0.0015041 | -0.0006884 | 0 | 0
Tech | Multi-Family | Space Cooling | CAC | TRC | New | NN879 | Storm Door | Storm Door | Storm Door | NonEquip | 20 |  | 0% | Tech/Econ | 2.263% | 0 | 0.00039276 | 0 | 0 | 0
Tech | Multi-Family | Space Cooling | CAC | TRC | New | NN873 | Spray Foam Insulation(Base R30) | Spray Foam Insulation (Base: R30) | Spray Foam Insulation(Base R30) | NonEquip | 20 |  | 36% | Tech/Econ | 13.27% | 70780.1812 | 0.00054422 | 0 | 38.52 | 0
Tech | Multi-Family | Space Cooling | CAC | TRC | New | NN861 | Spray Foam Insulation(Base R2) | Spray Foam Insulation (Base: R2) | Spray Foam Insulation(Base R2) | NonEquip | 20 |  | 0% | Tech/Econ | 40.84% | 0 | 0.00059971 | 0 | 0 | 0
Tech | Multi-Family | Space Cooling | CAC | TRC | New | NN849 | Spray Foam Insulation(Base R19) | Spray Foam Insulation (Base: R19) | Spray Foam Insulation(Base R19) | NonEquip | 20 |  | 0% | Tech/Econ | 17.05% | 0 | 0.00057102 | 0 | 0 | 0
Tech | Multi-Family | Space Cooling | CAC | TRC | New | NN837 | Spray Foam Insulation(Base R12) | Spray Foam Insulation (Base: R12) | Spray Foam Insulation(Base R12) | NonEquip | 20 |  | 0% | Tech/Econ | 21.75% | 0 | 0.0004274 | 0 | 0 | 0
Tech | Multi-Family | Space Cooling | CAC | TRC | New | NN819 | Smart Thermostat | Smart Thermostats | Smart Thermostat | NonEquip | 11 |  | 90% | Tech/Econ | 4% | 0 | 0.0021371 | 0 | 0 | 0
Tech | Multi-Family | Space Cooling | CAC | TRC | New | NN801 | Radiant Barrier | Radiant Barrier | Radiant Barrier | NonEquip | 20 |  | 0.95% | Tech/Econ | 10% | 1250.0483 | 0.00081528 | 0 | 1.0191 | 0
Tech | Multi-Family | Space Cooling | CAC | TRC | New | NN783 | Programmable Thermostat | Programmable Thermostat | Programmable Thermostat | NonEquip | 11 |  | 2% | Tech/Econ | 1.72% | 0 | 0.0021371 | 0 | 0 | 0
Tech | Multi-Family | Space Cooling | CAC | TRC | New | NN759 | Home Energy Management System | Home Energy Management System | Home Energy Management System | NonEquip | 11 |  | 2.908% | Tech/Econ | 7.12% | 2722.0068 | 0.0005925 | 0 | 1.6128 | 0
Tech | Multi-Family | Space Cooling | CAC | TRC | New | NN735 | Green Roof | Green Roof | Green Roof | NonEquip | 20 |  | 2.7% | Tech/Econ | 14.65% | 5886.3305 | 0.00061734 | 0 | 3.6339 | 0
Tech | Multi-Family | Space Cooling | CAC | TRC | New | NN717 | Energy Star Windows | ENERGY STAR Windows | Energy Star Windows | NonEquip | 20 |  | 19% | Tech/Econ | 6.993% | 3157.3724 | 0 | 0 | 0 | 0
Tech | Multi-Family | Space Cooling | CAC | TRC | New | NN705 | Energy Star Door | ENERGY STAR Door | Energy Star Door | NonEquip | 20 |  | 14.25% | Tech/Econ | 2.818% | 0 | 0.0003355 | 0 | 0 | 0
Tech | Multi-Family | Space Cooling | CAC | TRC | New | NN693 | Energy Star Certified Roof Products | ENERGY STAR Certified Roof Products | Energy Star Certified Roof Products | NonEquip | 20 |  | 54% | Tech/Econ | 12.5% | 95248.4965 | 0.00061734 | 0 | 58.8008 | 0
Tech | Multi-Family | Space Cooling | CAC | TRC | New | NN657 | Ceiling Insulation(R30 to R38) | Ceiling Insulation (R30 to R38) | Ceiling Insulation(R30 to R38) | NonEquip | 20 |  | 8% | Tech/Econ | 2.015% | 0 | 0.00062655 | 0 | 0 | 0
Tech | Multi-Family | Space Cooling | CAC | TRC | New | NN645 | Ceiling Insulation(R2 to R38) | Ceiling Insulation (R2 to R38) | Ceiling Insulation(R2 to R38) | NonEquip | 20 |  | 0% | Tech/Econ | 36.07% | 0 | 0.00045518 | 0 | 0 | 0
Tech | Multi-Family | Space Cooling | CAC | TRC | New | NN633 | Ceiling Insulation(R19 to R38) | Ceiling Insulation (R19 to R38) | Ceiling Insulation(R19 to R38) | NonEquip | 20 |  | 0% | Tech/Econ | 6.811% | 0 | 0.00062823 | 0 | 0 | 0
Tech | Multi-Family | Space Cooling | CAC | TRC | New | NN621 | Ceiling Insulation(R12 to R38) | Ceiling Insulation (R12 to R38) | Ceiling Insulation(R12 to R38) | NonEquip | 20 |  | 0% | Tech/Econ | 12.59% | 0 | 0.00062338 | 0 | 0 | 0
Tech | Multi-Family | Space Cooling | CAC | TRC | Existing | NE924 | ENERGY STAR Certified Home | ENERGY STAR Certified Home | ENERGY STAR Certified Home | NonEquip | 20 |  | 0% | Tech/Econ | 30% | 0 | 0.00087284 | 0 | 0 | 0
Tech | Multi-Family | Space Cooling | CAC | TRC | Existing | NE918 | Solar Attic Fan | Solar Attic Fan | Solar Attic Fan | NonEquip | 15 |  | 0.95% | Tech/Econ | 6% | 39447.3741 | 0.00034388 | 0 | 13.5652 | 0
Tech | Multi-Family | Space Cooling | CAC | TRC | Existing | NE900 | Window Sun Protection | Window Sun Protection | Window Sun Protection | NonEquip | 10 |  | 30% | Tech/Econ | 4.218% | 875176.4695 | 0.0015041 | -0.0006884 | 1316.3774 | -602.4746
Tech | Multi-Family | Space Cooling | CAC | TRC | Existing | NE888 | Wall Insulation | Wall Insulation | Wall Insulation | NonEquip | 20 |  | 15% | Tech/Econ | 2.51% | 246466.4806 | 0.00038532 | 0 | 152.1539 | 0
Tech | Multi-Family | Space Cooling | CAC | TRC | Existing | NE876 | Storm Door | Storm Door | Storm Door | NonEquip | 20 |  | 0% | Tech/Econ | 3.416% | 0 | 0.00039276 | 0 | 0 | 0
Tech | Multi-Family | Space Cooling | CAC | TRC | Existing | NE870 | Spray Foam Insulation(Base R30) | Spray Foam Insulation (Base: R30) | Spray Foam Insulation(Base R30) | NonEquip | 20 |  | 17.57% | Tech/Econ | 13.27% | 2026255.913 | 0.00054422 | 0 | 1102.7296 | 0
Tech | Multi-Family | Space Cooling | CAC | TRC | Existing | NE858 | Spray Foam Insulation(Base R2) | Spray Foam Insulation (Base: R2) | Spray Foam Insulation(Base R2) | NonEquip | 20 |  | 7.313% | Tech/Econ | 40.84% | 3864522.35 | 0.00059971 | 0 | 2317.6071 | 0
Tech | Multi-Family | Space Cooling | CAC | TRC | Existing | NE846 | Spray Foam Insulation(Base R19) | Spray Foam Insulation (Base: R19) | Spray Foam Insulation(Base R19) | NonEquip | 20 |  | 2.862% | Tech/Econ | 17.05% | 426477.5021 | 0.00057102 | 0 | 243.5267 | 0
Tech | Multi-Family | Space Cooling | CAC | TRC | Existing | NE834 | Spray Foam Insulation(Base R12) | Spray Foam Insulation (Base: R12) | Spray Foam Insulation(Base R12) | NonEquip | 20 |  | 7.105% | Tech/Econ | 21.75% | 1427308.612 | 0.0004274 | 0 | 610.0269 | 0
Tech | Multi-Family | Space Cooling | CAC | TRC | Existing | NE816 | Smart Thermostat | Smart Thermostats | Smart Thermostat | NonEquip | 11 |  | 90% | Tech/Econ | 4% | 2458486.644 | 0.0016377 | 0 | 4026.3554 | 0
Tech | Multi-Family | Space Cooling | CAC | TRC | Existing | NE798 | Radiant Barrier | Radiant Barrier | Radiant Barrier | NonEquip | 20 |  | 0.95% | Tech/Econ | 10% | 69212.4073 | 0.00081528 | 0 | 56.4272 | 0
Tech | Multi-Family | Space Cooling | CAC | TRC | Existing | NE756 | Home Energy Management System | Home Energy Management System | Home Energy Management System | NonEquip | 11 |  | 2.908% | Tech/Econ | 7.12% | 143658.1894 | 0.00059505 | 0 | 85.4833 | 0
Tech | Multi-Family | Space Cooling | CAC | TRC | Existing | NE750 | Heat Pump Tune Up | Heat Pump Tune Up | Heat Pump Tune Up | NonEquip | 2 | Heat pump-cooling | 0% | Tech/Econ | 5% | 0 | 0.00061734 | 0 | 0 | 0
Tech | Multi-Family | Space Cooling | CAC | TRC | Existing | NE732 | Green Roof | Green Roof | Green Roof | NonEquip | 20 |  | 0.225% | Tech/Econ | 14.65% | 28672.2795 | 0.00061734 | 0 | 17.7006 | 0
Tech | Multi-Family | Space Cooling | CAC | TRC | Existing | NE714 | Energy Star Windows | ENERGY STAR Windows | Energy Star Windows | NonEquip | 20 |  | 19% | Tech/Econ | 20.44% | 3530992.945 | 0.00018968 | 0 | 669.7483 | 0
Tech | Multi-Family | Space Cooling | CAC | TRC | Existing | NE702 | Energy Star Door | ENERGY STAR Door | Energy Star Door | NonEquip | 20 |  | 14.25% | Tech/Econ | 3.971% | 372485.3758 | 0.0003355 | 0 | 124.9685 | 0
Tech | Multi-Family | Space Cooling | CAC | TRC | Existing | NE690 | Energy Star Certified Roof Products | ENERGY STAR Certified Roof Products | Energy Star Certified Roof Products | NonEquip | 20 |  | 54% | Tech/Econ | 12.5% | 5719846.308 | 0.00061734 | 0 | 3531.0967 | 0
Tech | Multi-Family | Space Cooling | CAC | TRC | Existing | NE678 | Duct Repair | Duct Repair | Duct Repair | NonEquip | 11 |  | 65% | Tech/Econ | 12% | 6163452.196 | 0.00061734 | 0 | 3804.9529 | 0
Tech | Multi-Family | Space Cooling | CAC | TRC | Existing | NE666 | Duct Insulation | Duct Insulation | Duct Insulation | NonEquip | 15 |  | 0% | Tech/Econ | 2.045% | 0 | 0.00061734 | 0 | 0 | 0
Tech | Multi-Family | Space Cooling | CAC | TRC | Existing | NE660 | Central AC Tune Up | Central AC Tune Up | Central AC Tune Up | NonEquip | 2 | CAC | 0% | Tech/Econ | 5% | 0 | 0.00061734 | 0 | 0 | 0
Tech | Multi-Family | Space Cooling | CAC | TRC | Existing | NE654 | Ceiling Insulation(R30 to R38) | Ceiling Insulation (R30 to R38) | Ceiling Insulation(R30 to R38) | NonEquip | 20 |  | 3.904% | Tech/Econ | 2.015% | 51292.5898 | 0.00062655 | 0 | 32.1376 | 0
Tech | Multi-Family | Space Cooling | CAC | TRC | Existing | NE642 | Ceiling Insulation(R2 to R38) | Ceiling Insulation (R2 to R38) | Ceiling Insulation(R2 to R38) | NonEquip | 20 |  | 1.625% | Tech/Econ | 36.07% | 735763.5701 | 0.00045518 | 0 | 334.9071 | 0
Tech | Multi-Family | Space Cooling | CAC | TRC | Existing | NE630 | Ceiling Insulation(R19 to R38) | Ceiling Insulation (R19 to R38) | Ceiling Insulation(R19 to R38) | NonEquip | 20 |  | 0.6361% | Tech/Econ | 6.811% | 29993.1039 | 0.00062823 | 0 | 18.8425 | 0
Tech | Multi-Family | Space Cooling | CAC | TRC | Existing | NE618 | Ceiling Insulation(R12 to R38) | Ceiling Insulation (R12 to R38) | Ceiling Insulation(R12 to R38) | NonEquip | 20 |  | 1.579% | Tech/Econ | 12.59% | 168773.8388 | 0.00062338 | 0 | 105.2109 | 0
Tech | Multi-Family | Space Cooling | CAC | TRC | Existing | NE600 | Air Sealing-Infiltration Control | Air Sealing/Infiltration Control | Air Sealing-Infiltration Control | NonEquip | 11 |  | 52% | Tech/Econ | 9% | 3406382.607 | 0.00061734 | 0 | 2102.9003 | 0
Tech | Multi-Family | Space Cooling | CAC | TRC | Turnover | ET309 | 21 SEER Central AC | 21 SEER Central AC | 21 SEER Central AC | Equip | 15 | CAC | 78% | Tech/Econ | 33.33% | 32446223.93 | 0.00061734 | 0 | 20030.3905 | 0
Tech | Multi-Family | Space Cooling | CAC | TRC | Turnover | ET264 | 18 SEER Central AC | 18 SEER Central AC | 18 SEER Central AC | Equip | 15 | CAC | 0% | Tech/Econ | 22.22% | 0 | 0.00061734 | 0 | 0 | 0
Tech | Multi-Family | Space Cooling | CAC | TRC | Turnover | ET237 | 17 SEER Central AC | 17 SEER Central AC | 17 SEER Central AC | Equip | 15 | CAC | 0% | Tech/Econ | 17.65% | 0 | 0.00061734 | 0 | 0 | 0
Tech | Multi-Family | Space Cooling | CAC | TRC | Turnover | ET210 | 16 SEER Central AC | 16 SEER Central AC | 16 SEER Central AC | Equip | 15 | CAC | 0% | Tech/Econ | 12.5% | 0 | 0.00061734 | 0 | 0 | 0
Tech | Multi-Family | Space Cooling | CAC | TRC | Turnover | ET183 | 15 SEER Central AC | 15 SEER Central AC | 15 SEER Central AC | Equip | 15 | CAC | 0% | Tech/Econ | 6.667% | 0 | 0.00061734 | 0 | 0 | 0
Tech | Multi-Family | Space Cooling | CAC | TRC | New | EN315 | 21 SEER Central AC | 21 SEER Central AC | 21 SEER Central AC | Equip | 15 | CAC | 78% | Tech/Econ | 33.33% | 522724.8525 | 0.00061734 | 0 | 322.6996 | 0
Tech | Multi-Family | Space Cooling | CAC | TRC | New | EN270 | 18 SEER Central AC | 18 SEER Central AC | 18 SEER Central AC | Equip | 15 | CAC | 0% | Tech/Econ | 22.22% | 0 | 0.00061734 | 0 | 0 | 0
Tech | Multi-Family | Space Cooling | CAC | TRC | New | EN243 | 17 SEER Central AC | 17 SEER Central AC | 17 SEER Central AC | Equip | 15 | CAC | 0% | Tech/Econ | 17.65% | 0 | 0.00061734 | 0 | 0 | 0
Tech | Multi-Family | Space Cooling | CAC | TRC | New | EN216 | 16 SEER Central AC | 16 SEER Central AC | 16 SEER Central AC | Equip | 15 | CAC | 0% | Tech/Econ | 12.5% | 0 | 0.00061734 | 0 | 0 | 0
Tech | Multi-Family | Space Cooling | CAC | TRC | New | EN189 | 15 SEER Central AC | 15 SEER Central AC | 15 SEER Central AC | Equip | 15 | CAC | 0% | Tech/Econ | 6.667% | 0 | 0.00061734 | 0 | 0 | 0
Tech | Multi-Family | Space Heating | Baseboards | TRC | New | NN933 | ENERGY STAR Certified Home | ENERGY STAR Certified Home | ENERGY STAR Certified Home | NonEquip | 20 |  | 0% | Tech/Econ | 30% | 0 | 0 | 0.00019311 | 0 | 0
Tech | Multi-Family | Space Heating | Baseboards | TRC | New | NN897 | Wall Insulation | Wall Insulation | Wall Insulation | NonEquip | 20 |  | 6.75% | Tech/Econ | 0% | 0 | 0 | 0 | 0 | 0
Tech | Multi-Family | Space Heating | Baseboards | TRC | New | NN885 | Storm Door | Storm Door | Storm Door | NonEquip | 20 |  | 0% | Tech/Econ | 2.211% | 0 | 0 | 0.0010145 | 0 | 0
Tech | Multi-Family | Space Heating | Baseboards | TRC | New | NN867 | Spray Foam Insulation(Base R30) | Spray Foam Insulation (Base: R30) | Spray Foam Insulation(Base R30) | NonEquip | 20 |  | 36% | Tech/Econ | 15.51% | 21852.7285 | 0 | 0.0013509 | 0 | 29.5198
Tech | Multi-Family | Space Heating | Baseboards | TRC | New | NN855 | Spray Foam Insulation(Base R2) | Spray Foam Insulation (Base: R2) | Spray Foam Insulation(Base R2) | NonEquip | 20 |  | 0% | Tech/Econ | 52.1% | 0 | 0 | 0.0010821 | 0 | 0
Tech | Multi-Family | Space Heating | Baseboards | TRC | New | NN843 | Spray Foam Insulation(Base R19) | Spray Foam Insulation (Base: R19) | Spray Foam Insulation(Base R19) | NonEquip | 20 |  | 0% | Tech/Econ | 21.7% | 0 | 0 | 0.0012294 | 0 | 0
Tech | Multi-Family | Space Heating | Baseboards | TRC | New | NN831 | Spray Foam Insulation(Base R12) | Spray Foam Insulation (Base: R12) | Spray Foam Insulation(Base R12) | NonEquip | 20 |  | 0% | Tech/Econ | 28.51% | 0 | 0 | 0.001114 | 0 | 0
Tech | Multi-Family | Space Heating | Baseboards | TRC | New | NN825 | Smart Thermostat | Smart Thermostats | Smart Thermostat | NonEquip | 11 |  | 90% | Tech/Econ | 4% | 469.9371 | 0 | 0 | 0 | 0
Tech | Multi-Family | Space Heating | Baseboards | TRC | New | NN813 | Sealed crawlspace | Sealed crawlspace | Sealed crawlspace | NonEquip | 11 |  | 5.88% | Tech/Econ | 0% | 0 | 0 | 0 | 0 | 0
Tech | Multi-Family | Space Heating | Baseboards | TRC | New | NN795 | Radiant Barrier | Radiant Barrier | Radiant Barrier | NonEquip | 20 |  | 0.95% | Tech/Econ | 10% | 324.583 | 0 | 0.00083216 | 0 | 0.2701
Tech | Multi-Family | Space Heating | Baseboards | TRC | New | NN789 | Programmable Thermostat | Programmable Thermostat | Programmable Thermostat | NonEquip | 11 |  | 2% | Tech/Econ | 1.72% | 0 | 0 | 0 | 0 | 0
Tech | Multi-Family | Space Heating | Baseboards | TRC | New | NN777 | HVAC ECM Motor | HVAC ECM Motor | HVAC ECM Motor | NonEquip | 15 |  | 40.5% | Tech/Econ | 0.7204% | 0 | 0 | 0.00092578 | 0 | 0
Tech | Multi-Family | Space Heating | Baseboards | TRC | New | NN765 | Home Energy Management System | Home Energy Management System | Home Energy Management System | NonEquip | 11 |  | 2.908% | Tech/Econ | 15% | 1611.6983 | 0 | 0.00012952 | 0 | 0.20875
Tech | Multi-Family | Space Heating | Baseboards | TRC | New | NN741 | Green Roof | Green Roof | Green Roof | NonEquip | 20 |  | 2.7% | Tech/Econ | 14.65% | 1455.4195 | 0 | 0.00089049 | 0 | 1.296
Tech | Multi-Family | Space Heating | Baseboards | TRC | New | NN729 | Floor Insulation | Floor Insulation | Floor Insulation | NonEquip | 20 |  | 1.5% | Tech/Econ | 0% | 0 | 0 | 0 | 0 | 0
Tech | Multi-Family | Space Heating | Baseboards | TRC | New | NN723 | Energy Star Windows | ENERGY STAR Windows | Energy Star Windows | NonEquip | 20 |  | 19% | Tech/Econ | 2.582% | 0 | 0 | 0.00060246 | 0 | 0
Tech | Multi-Family | Space Heating | Baseboards | TRC | New | NN711 | Energy Star Door | ENERGY STAR Door | Energy Star Door | NonEquip | 20 |  | 14.25% | Tech/Econ | 2.753% | 0 | 0 | 0.0010149 | 0 | 0
Tech | Multi-Family | Space Heating | Baseboards | TRC | New | NN699 | Energy Star Certified Roof Products | ENERGY STAR Certified Roof Products | Energy Star Certified Roof Products | NonEquip | 20 |  | 54% | Tech/Econ | 12.5% | 24731.8806 | 0 | 0.00089049 | 0 | 22.0234
Tech | Multi-Family | Space Heating | Baseboards | TRC | New | NN687 | Duct Repair | Duct Repair | Duct Repair | NonEquip | 11 |  | 0% | Tech/Econ | 0% | 0 | 0 | 0 | 0 | 0
Tech | Multi-Family | Space Heating | Baseboards | TRC | New | NN675 | Duct Insulation | Duct Insulation | Duct Insulation | NonEquip | 15 |  | 0% | Tech/Econ | 0% | 0 | 0 | 0 | 0 | 0
Tech | Multi-Family | Space Heating | Baseboards | TRC | New | NN651 | Ceiling Insulation(R30 to R38) | Ceiling Insulation (R30 to R38) | Ceiling Insulation(R30 to R38) | NonEquip | 20 |  | 8% | Tech/Econ | 3.317% | 0 | 0 | 0.0011044 | 0 | 0
Tech | Multi-Family | Space Heating | Baseboards | TRC | New | NN639 | Ceiling Insulation(R2 to R38) | Ceiling Insulation (R2 to R38) | Ceiling Insulation(R2 to R38) | NonEquip | 20 |  | 0% | Tech/Econ | 48.5% | 0 | 0 | 0.0010253 | 0 | 0
Tech | Multi-Family | Space Heating | Baseboards | TRC | New | NN627 | Ceiling Insulation(R19 to R38) | Ceiling Insulation (R19 to R38) | Ceiling Insulation(R19 to R38) | NonEquip | 20 |  | 0% | Tech/Econ | 10.85% | 0 | 0 | 0.0010806 | 0 | 0
Tech | Multi-Family | Space Heating | Baseboards | TRC | New | NN615 | Ceiling Insulation(R12 to R38) | Ceiling Insulation (R12 to R38) | Ceiling Insulation(R12 to R38) | NonEquip | 20 |  | 0% | Tech/Econ | 19.75% | 0 | 0 | 0.0010315 | 0 | 0
Tech | Multi-Family | Space Heating | Baseboards | TRC | New | NN609 | Air Sealing-Infiltration Control | Air Sealing/Infiltration Control | Air Sealing-Infiltration Control | NonEquip | 11 |  | 52% | Tech/Econ | 0% | 0 | 0 | 0 | 0 | 0
Tech | Multi-Family | Space Heating | Baseboards | TRC | Existing | NE930 | ENERGY STAR Certified Home | ENERGY STAR Certified Home | ENERGY STAR Certified Home | NonEquip | 20 |  | 0% | Tech/Econ | 30% | 0 | 0 | 0.00019311 | 0 | 0
Tech | Multi-Family | Space Heating | Baseboards | TRC | Existing | NE894 | Wall Insulation | Wall Insulation | Wall Insulation | NonEquip | 20 |  | 15% | Tech/Econ | 27.94% | 986874.642 | 0 | 0.00067364 | 0 | 878.7991
Tech | Multi-Family | Space Heating | Baseboards | TRC | Existing | NE882 | Storm Door | Storm Door | Storm Door | NonEquip | 20 |  | 0% | Tech/Econ | 3.337% | 0 | 0 | 0.0010145 | 0 | 0
Tech | Multi-Family | Space Heating | Baseboards | TRC | Existing | NE864 | Spray Foam Insulation(Base R30) | Spray Foam Insulation (Base: R30) | Spray Foam Insulation(Base R30) | NonEquip | 20 |  | 17.57% | Tech/Econ | 15.51% | 609074.045 | 0 | 0.0013509 | 0 | 822.7697
Tech | Multi-Family | Space Heating | Baseboards | TRC | Existing | NE852 | Spray Foam Insulation(Base R2) | Spray Foam Insulation (Base: R2) | Spray Foam Insulation(Base R2) | NonEquip | 20 |  | 7.313% | Tech/Econ | 52.1% | 959640.3554 | 0 | 0.0010821 | 0 | 1038.3921
Tech | Multi-Family | Space Heating | Baseboards | TRC | Existing | NE840 | Spray Foam Insulation(Base R19) | Spray Foam Insulation (Base: R19) | Spray Foam Insulation(Base R19) | NonEquip | 20 |  | 2.862% | Tech/Econ | 21.7% | 140125.6779 | 0 | 0.0012294 | 0 | 172.2734
Tech | Multi-Family | Space Heating | Baseboards | TRC | Existing | NE828 | Spray Foam Insulation(Base R12) | Spray Foam Insulation (Base: R12) | Spray Foam Insulation(Base R12) | NonEquip | 20 |  | 7.105% | Tech/Econ | 28.51% | 486911.8222 | 0 | 0.001114 | 0 | 542.4385
Tech | Multi-Family | Space Heating | Baseboards | TRC | Existing | NE822 | Smart Thermostat | Smart Thermostats | Smart Thermostat | NonEquip | 11 |  | 90% | Tech/Econ | 4% | 628244.0488 | 0 | 0 | 0 | 0
Tech | Multi-Family | Space Heating | Baseboards | TRC | Existing | NE810 | Sealed crawlspace | Sealed crawlspace | Sealed crawlspace | NonEquip | 11 |  | 5.88% | Tech/Econ | 0.7976% | 7833.3663 | 0 | 0.0010798 | 0 | 8.4588
Tech | Multi-Family | Space Heating | Baseboards | TRC | Existing | NE792 | Radiant Barrier | Radiant Barrier | Radiant Barrier | NonEquip | 20 |  | 0.95% | Tech/Econ | 10% | 17662.4745 | 0 | 0.00083216 | 0 | 14.698
Tech | Multi-Family | Space Heating | Baseboards | TRC | Existing | NE786 | Programmable Thermostat | Programmable Thermostat | Programmable Thermostat | NonEquip | 11 |  | 2% | Tech/Econ | 1.72% | 5747.6619 | 0 | 0 | 0 | 0
Tech | Multi-Family | Space Heating | Baseboards | TRC | Existing | NE774 | HVAC ECM Motor | HVAC ECM Motor | HVAC ECM Motor | NonEquip | 15 |  | 76.5% | Tech/Econ | 0.7204% | 92001.9746 | 0 | 0.00092578 | 0 | 85.1735
Tech | Multi-Family | Space Heating | Baseboards | TRC | Existing | NE762 | Home Energy Management System | Home Energy Management System | Home Energy Management System | NonEquip | 11 |  | 2.908% | Tech/Econ | 15% | 94841.8248 | 0 | 0.00011192 | 0 | 10.6151
Tech | Multi-Family | Space Heating | Baseboards | TRC | Existing | NE744 | Heat Pump Tune Up | Heat Pump Tune Up | Heat Pump Tune Up | NonEquip | 2 | Heat pump-heating | 0% | Tech/Econ | 5% | 0 | 0 | 0.00089049 | 0 | 0
Tech | Multi-Family | Space Heating | Baseboards | TRC | Existing | NE738 | Green Roof | Green Roof | Green Roof | NonEquip | 20 |  | 0.225% | Tech/Econ | 14.65% | 7137.1214 | 0 | 0.00089049 | 0 | 6.3555
Tech | Multi-Family | Space Heating | Baseboards | TRC | Existing | NE720 | Energy Star Windows | ENERGY STAR Windows | Energy Star Windows | NonEquip | 20 |  | 19% | Tech/Econ | 7.548% | 253909.734 | 0 | 0.00095679 | 0 | 242.9376
Tech | Multi-Family | Space Heating | Baseboards | TRC | Existing | NE708 | Energy Star Door | ENERGY STAR Door | Energy Star Door | NonEquip | 20 |  | 14.25% | Tech/Econ | 3.879% | 92995.7225 | 0 | 0.0010149 | 0 | 94.384
Tech | Multi-Family | Space Heating | Baseboards | TRC | Existing | NE696 | Energy Star Certified Roof Products | ENERGY STAR Certified Roof Products | Energy Star Certified Roof Products | NonEquip | 20 |  | 54% | Tech/Econ | 12.5% | 1460668.856 | 0 | 0.00089049 | 0 | 1300.7068
Tech | Multi-Family | Space Heating | Baseboards | TRC | Existing | NE684 | Duct Repair | Duct Repair | Duct Repair | NonEquip | 11 |  | 65% | Tech/Econ | 12% | 1573951.841 | 0 | 0.00089049 | 0 | 1401.5838
Tech | Multi-Family | Space Heating | Baseboards | TRC | Existing | NE672 | Duct Insulation | Duct Insulation | Duct Insulation | NonEquip | 15 |  | 0% | Tech/Econ | 2.045% | 0 | 0 | 0.00089049 | 0 | 0
Tech | Multi-Family | Space Heating | Baseboards | TRC | Existing | NE648 | Ceiling Insulation(R30 to R38) | Ceiling Insulation (R30 to R38) | Ceiling Insulation(R30 to R38) | NonEquip | 20 |  | 3.904% | Tech/Econ | 3.317% | 21664.3605 | 0 | 0.0011044 | 0 | 23.9263
Tech | Multi-Family | Space Heating | Baseboards | TRC | Existing | NE636 | Ceiling Insulation(R2 to R38) | Ceiling Insulation (R2 to R38) | Ceiling Insulation(R2 to R38) | NonEquip | 20 |  | 1.625% | Tech/Econ | 48.5% | 190958.4005 | 0 | 0.0010253 | 0 | 195.7942
Tech | Multi-Family | Space Heating | Baseboards | TRC | Existing | NE624 | Ceiling Insulation(R19 to R38) | Ceiling Insulation (R19 to R38) | Ceiling Insulation(R19 to R38) | NonEquip | 20 |  | 0.6361% | Tech/Econ | 10.85% | 12839.601 | 0 | 0.0010806 | 0 | 13.8743
Tech | Multi-Family | Space Heating | Baseboards | TRC | Existing | NE612 | Ceiling Insulation(R12 to R38) | Ceiling Insulation (R12 to R38) | Ceiling Insulation(R12 to R38) | NonEquip | 20 |  | 1.579% | Tech/Econ | 19.75% | 69924.3472 | 0 | 0.0010315 | 0 | 72.1265
Tech | Multi-Family | Space Heating | Baseboards | TRC | Existing | NE606 | Air Sealing-Infiltration Control | Air Sealing/Infiltration Control | Air Sealing-Infiltration Control | NonEquip | 11 |  | 52% | Tech/Econ | 9% | 869282.6658 | 0 | 0.00089049 | 0 | 774.085
Tech | Multi-Family | Electronics | Air quality | TRC | New | NN963 | ENERGY STAR Certified Home | ENERGY STAR Certified Home | ENERGY STAR Certified Home | NonEquip | 20 |  | 0% | Tech/Econ | 30% | 0 | 0.00036816 | 0.00011165 | 0 | 0
Tech | Multi-Family | Electronics | Air quality | TRC | New | NN597 | Smart Power Strip | Smart Power Strip | Smart Power Strip | NonEquip | 5 |  | 90% | Tech/Econ | 4.575% | 965.7136 | 0.00011015 | 8.595e-05 | 0.10637 | 0.083003
Tech | Multi-Family | Electronics | Air quality | TRC | Existing | NE960 | ENERGY STAR Certified Home | ENERGY STAR Certified Home | ENERGY STAR Certified Home | NonEquip | 20 |  | 0% | Tech/Econ | 30% | 0 | 0.00036816 | 0.00011165 | 0 | 0
Tech | Multi-Family | Electronics | Air quality | TRC | Existing | NE594 | Smart Power Strip | Smart Power Strip | Smart Power Strip | NonEquip | 5 |  | 90% | Tech/Econ | 4.575% | 62152.8226 | 0.00011015 | 8.595e-05 | 6.8462 | 5.342
Tech | Multi-Family | Electronics | Air quality | TRC | Turnover | ET102 | Energy Star Air Purifier | ENERGY STAR Air Purifier / Cleaner | Energy Star Air Purifier | Equip | 9 | Air quality | 61% | Tech/Econ | 59.88% | 868780.1432 | 0.00013251 | 9.5621e-05 | 115.1256 | 83.0738
Tech | Multi-Family | Electronics | Air quality | TRC | New | EN108 | Energy Star Air Purifier | ENERGY STAR Air Purifier / Cleaner | Energy Star Air Purifier | Equip | 9 | Air quality | 61% | Tech/Econ | 59.88% | 13498.8689 | 0.00013251 | 9.5621e-05 | 1.7888 | 1.2908
Tech | Manufactured Home | Miscellaneous | Well pump | TRC | New | NN970 | ENERGY STAR Certified Home | ENERGY STAR Certified Home | ENERGY STAR Certified Home | NonEquip | 20 |  | 0% | Tech/Econ | 30% | 0 | 0.00036816 | 0.00011165 | 0 | 0
Tech | Manufactured Home | Miscellaneous | Well pump | TRC | Existing | NE967 | ENERGY STAR Certified Home | ENERGY STAR Certified Home | ENERGY STAR Certified Home | NonEquip | 20 |  | 0% | Tech/Econ | 30% | 0 | 0.00036816 | 0.00011165 | 0 | 0
Tech | Manufactured Home | Electronics | Television | TRC | New | NN964 | ENERGY STAR Certified Home | ENERGY STAR Certified Home | ENERGY STAR Certified Home | NonEquip | 20 |  | 0% | Tech/Econ | 30% | 0 | 0.00036816 | 0.00011165 | 0 | 0
Tech | Manufactured Home | Electronics | Television | TRC | New | NN598 | Smart Power Strip | Smart Power Strip | Smart Power Strip | NonEquip | 5 |  | 90% | Tech/Econ | 2.865% | 223.3641 | 0.00011015 | 8.595e-05 | 0.024604 | 0.019198
Tech | Manufactured Home | Electronics | Television | TRC | Existing | NE961 | ENERGY STAR Certified Home | ENERGY STAR Certified Home | ENERGY STAR Certified Home | NonEquip | 20 |  | 0% | Tech/Econ | 30% | 0 | 0.00036816 | 0.00011165 | 0 | 0
Tech | Manufactured Home | Electronics | Television | TRC | Existing | NE595 | Smart Power Strip | Smart Power Strip | Smart Power Strip | NonEquip | 5 |  | 90% | Tech/Econ | 2.865% | 14375.5949 | 0.00011015 | 8.595e-05 | 1.5835 | 1.2356
Tech | Manufactured Home | Electronics | Television | TRC | Turnover | ET139 | Energy Star TV | ENERGY STAR TV | Energy Star TV | Equip | 6 | Television | 42% | Tech/Econ | 35.1% | 96399.2013 | 0.00019998 | 0.00011963 | 19.278 | 11.5324
Tech | Manufactured Home | Electronics | Television | TRC | New | EN145 | Energy Star TV | ENERGY STAR TV | Energy Star TV | Equip | 6 | Television | 42% | Tech/Econ | 35.1% | 1497.8245 | 0.00019998 | 0.00011963 | 0.29954 | 0.17919
Tech | Manufactured Home | Domestic Hot Water | Solar | TRC | New | NN940 | ENERGY STAR Certified Home | ENERGY STAR Certified Home | ENERGY STAR Certified Home | NonEquip | 20 |  | 0% | Tech/Econ | 30% | 0 | 0.00036816 | 0.00011165 | 0 | 0
Tech | Manufactured Home | Domestic Hot Water | Solar | TRC | New | NN592 | Water Heater Timeclock | Water Heater Timeclock | Water Heater Timeclock | NonEquip | 7 |  | 45% | Tech/Econ | 5% | 0 | 0 | 0 | 0 | 0
Tech | Manufactured Home | Domestic Hot Water | Solar | TRC | New | NN586 | Water Heater Thermostat Setback | Water Heater Thermostat Setback (temperature check card) | Water Heater Thermostat Setback | NonEquip | 4 |  | 0.9177% | Tech/Econ | 1.494% | 0 | 9.0071e-05 | 0.00019389 | 0 | 0
Tech | Manufactured Home | Domestic Hot Water | Solar | TRC | New | NN580 | Water Heater Blanket | Water Heater Blanket | Water Heater Blanket | NonEquip | 7 |  | 1.582% | Tech/Econ | 10.31% | 0 | 9.0071e-05 | 0.00019389 | 0 | 0
Tech | Manufactured Home | Domestic Hot Water | Solar | TRC | New | NN574 | Thermostatic Shower Restriction Valve | Thermostatic Shower Restriction Valve | Thermostatic Shower Restriction Valve | NonEquip | 10 |  | 16% | Tech/Econ | 2.95% | 0 | 9.0071e-05 | 0.00019389 | 0 | 0
Tech | Manufactured Home | Domestic Hot Water | Solar | TRC | New | NN568 | Low Flow Showerhead | Low Flow Showerhead | Low Flow Showerhead | NonEquip | 9 |  | 80% | Tech/Econ | 9.393% | 0 | 9.0071e-05 | 0.00019389 | 0 | 0
Tech | Manufactured Home | Domestic Hot Water | Solar | TRC | New | NN562 | Hot Water Pipe Insulation | Hot Water Pipe Insulation | Hot Water Pipe Insulation | NonEquip | 13 |  | 15% | Tech/Econ | 7.656% | 0 | 9.0071e-05 | 0.00019389 | 0 | 0
Tech | Manufactured Home | Domestic Hot Water | Solar | TRC | New | NN556 | Heat Trap | Heat Trap | Heat Trap | NonEquip | 10 |  | 12% | Tech/Econ | 4.211% | 0 | 9.0071e-05 | 0.00019389 | 0 | 0
Tech | Manufactured Home | Domestic Hot Water | Solar | TRC | New | NN550 | Faucet Aerator | Faucet Aerator | Faucet Aerator | NonEquip | 10 |  | 18% | Tech/Econ | 0.9235% | 0 | 9.0071e-05 | 0.00019389 | 0 | 0
Tech | Manufactured Home | Domestic Hot Water | Solar | TRC | New | NN544 | Drain Water Heat Recovery | Drain Water Heat Recovery | Drain Water Heat Recovery | NonEquip | 15 |  | 9.5% | Tech/Econ | 12.3% | 0 | 9.0071e-05 | 0.00019389 | 0 | 0
Tech | Manufactured Home | Domestic Hot Water | Solar | TRC | Existing | NE937 | ENERGY STAR Certified Home | ENERGY STAR Certified Home | ENERGY STAR Certified Home | NonEquip | 20 |  | 0% | Tech/Econ | 30% | 0 | 0.00036816 | 0.00011165 | 0 | 0
Tech | Manufactured Home | Domestic Hot Water | Solar | TRC | Existing | NE589 | Water Heater Timeclock | Water Heater Timeclock | Water Heater Timeclock | NonEquip | 7 |  | 47.61% | Tech/Econ | 5% | 0 | 0 | 0 | 0 | 0
Tech | Manufactured Home | Domestic Hot Water | Solar | TRC | Existing | NE583 | Water Heater Thermostat Setback | Water Heater Thermostat Setback (temperature check card) | Water Heater Thermostat Setback | NonEquip | 4 |  | 0% | Tech/Econ | 1.494% | 0 | 9.0071e-05 | 0.00019389 | 0 | 0
Tech | Manufactured Home | Domestic Hot Water | Solar | TRC | Existing | NE577 | Water Heater Blanket | Water Heater Blanket | Water Heater Blanket | NonEquip | 7 |  | 9.142% | Tech/Econ | 10.78% | 0 | 9.0071e-05 | 0.00019389 | 0 | 0
Tech | Manufactured Home | Domestic Hot Water | Solar | TRC | Existing | NE571 | Thermostatic Shower Restriction Valve | Thermostatic Shower Restriction Valve | Thermostatic Shower Restriction Valve | NonEquip | 10 |  | 0% | Tech/Econ | 2.95% | 0 | 9.0071e-05 | 0.00019389 | 0 | 0
Tech | Manufactured Home | Domestic Hot Water | Solar | TRC | Existing | NE565 | Low Flow Showerhead | Low Flow Showerhead | Low Flow Showerhead | NonEquip | 9 |  | 36% | Tech/Econ | 9.393% | 0 | 9.0071e-05 | 0.00019389 | 0 | 0
Tech | Manufactured Home | Domestic Hot Water | Solar | TRC | Existing | NE559 | Hot Water Pipe Insulation | Hot Water Pipe Insulation | Hot Water Pipe Insulation | NonEquip | 13 |  | 33.75% | Tech/Econ | 7.656% | 0 | 9.0071e-05 | 0.00019389 | 0 | 0
Tech | Manufactured Home | Domestic Hot Water | Solar | TRC | Existing | NE553 | Heat Trap | Heat Trap | Heat Trap | NonEquip | 10 |  | 0% | Tech/Econ | 4.211% | 0 | 9.0071e-05 | 0.00019389 | 0 | 0
Tech | Manufactured Home | Domestic Hot Water | Solar | TRC | Existing | NE547 | Faucet Aerator | Faucet Aerator | Faucet Aerator | NonEquip | 10 |  | 40.5% | Tech/Econ | 2.216% | 0 | 9.0071e-05 | 0.00019389 | 0 | 0
Tech | Manufactured Home | Domestic Hot Water | Solar | TRC | Existing | NE541 | Drain Water Heat Recovery | Drain Water Heat Recovery | Drain Water Heat Recovery | NonEquip | 15 |  | 9.5% | Tech/Econ | 12.3% | 0 | 9.0071e-05 | 0.00019389 | 0 | 0
Tech | Manufactured Home | Domestic Hot Water | Solar | TRC | Turnover | ET94 | Solar Water Heater | Solar Water Heater | Solar Water Heater | Equip | 15 | Solar | 21.56% | Tech/Econ | 76.67% | 0 | 7.4909e-05 | 7.9585e-05 | 0 | 0
Tech | Manufactured Home | Domestic Hot Water | Solar | TRC | New | EN100 | Solar Water Heater | Solar Water Heater | Solar Water Heater | Equip | 15 | Solar | 21.56% | Tech/Econ | 76.67% | 0 | 7.4909e-05 | 7.9585e-05 | 0 | 0
Tech | Manufactured Home | Space Heating | Room heating | TRC | New | NN934 | ENERGY STAR Certified Home | ENERGY STAR Certified Home | ENERGY STAR Certified Home | NonEquip | 20 |  | 0% | Tech/Econ | 30% | 0 | 0 | 0.00018159 | 0 | 0
Tech | Manufactured Home | Space Heating | Room heating | TRC | New | NN898 | Wall Insulation | Wall Insulation | Wall Insulation | NonEquip | 20 |  | 6.75% | Tech/Econ | 0% | 0 | 0 | 0 | 0 | 0
Tech | Manufactured Home | Space Heating | Room heating | TRC | New | NN886 | Storm Door | Storm Door | Storm Door | NonEquip | 20 |  | 0% | Tech/Econ | 1.382% | 0 | 0 | 0.0010145 | 0 | 0
Tech | Manufactured Home | Space Heating | Room heating | TRC | New | NN868 | Spray Foam Insulation(Base R30) | Spray Foam Insulation (Base: R30) | Spray Foam Insulation(Base R30) | NonEquip | 20 |  | 72% | Tech/Econ | 15.85% | 1702.7025 | 0 | 0.0018461 | 0 | 3.1433
Tech | Manufactured Home | Space Heating | Room heating | TRC | New | NN856 | Spray Foam Insulation(Base R2) | Spray Foam Insulation (Base: R2) | Spray Foam Insulation(Base R2) | NonEquip | 20 |  | 0% | Tech/Econ | 53.56% | 0 | 0 | 0.0010965 | 0 | 0
Tech | Manufactured Home | Space Heating | Room heating | TRC | New | NN844 | Spray Foam Insulation(Base R19) | Spray Foam Insulation (Base: R19) | Spray Foam Insulation(Base R19) | NonEquip | 20 |  | 0% | Tech/Econ | 21.82% | 0 | 0 | 0.0015307 | 0 | 0
Tech | Manufactured Home | Space Heating | Room heating | TRC | New | NN832 | Spray Foam Insulation(Base R12) | Spray Foam Insulation (Base: R12) | Spray Foam Insulation(Base R12) | NonEquip | 20 |  | 0% | Tech/Econ | 29.01% | 0 | 0 | 0.0012801 | 0 | 0
Tech | Manufactured Home | Space Heating | Room heating | TRC | New | NN826 | Smart Thermostat | Smart Thermostats | Smart Thermostat | NonEquip | 11 |  | 90% | Tech/Econ | 4% | 0 | 0 | 0 | 0 | 0
Tech | Manufactured Home | Space Heating | Room heating | TRC | New | NN814 | Sealed crawlspace | Sealed crawlspace | Sealed crawlspace | NonEquip | 11 |  | 5.88% | Tech/Econ | 0% | 0 | 0 | 0 | 0 | 0
Tech | Manufactured Home | Space Heating | Room heating | TRC | New | NN796 | Radiant Barrier | Radiant Barrier | Radiant Barrier | NonEquip | 20 |  | 0.95% | Tech/Econ | 10% | 0 | 0 | 0.00078254 | 0 | 0
Tech | Manufactured Home | Space Heating | Room heating | TRC | New | NN790 | Programmable Thermostat | Programmable Thermostat | Programmable Thermostat | NonEquip | 11 |  | 2% | Tech/Econ | 1.72% | 0 | 0 | 0 | 0 | 0
Tech | Manufactured Home | Space Heating | Room heating | TRC | New | NN778 | HVAC ECM Motor | HVAC ECM Motor | HVAC ECM Motor | NonEquip | 15 |  | 40.5% | Tech/Econ | 0.4503% | 0 | 0 | 0.00092578 | 0 | 0
Tech | Manufactured Home | Space Heating | Room heating | TRC | New | NN766 | Home Energy Management System | Home Energy Management System | Home Energy Management System | NonEquip | 11 |  | 6.5% | Tech/Econ | 15% | 128.9081 | 0 | 0.00012481 | 0 | 0.01609
Tech | Manufactured Home | Space Heating | Room heating | TRC | New | NN748 | Heat Pump Tune Up | Heat Pump Tune Up | Heat Pump Tune Up | NonEquip | 2 | Heat pump-heating | 0% | Tech/Econ | 0% | 0 | 0 | 0 | 0 | 0
Tech | Manufactured Home | Space Heating | Room heating | TRC | New | NN742 | Green Roof | Green Roof | Green Roof | NonEquip | 20 |  | 2.7% | Tech/Econ | 14.65% | 51.8005 | 0 | 0.00089049 | 0 | 0.046128
Tech | Manufactured Home | Space Heating | Room heating | TRC | New | NN724 | Energy Star Windows | ENERGY STAR Windows | Energy Star Windows | NonEquip | 20 |  | 19% | Tech/Econ | 1.614% | 0 | 0 | 0.00060246 | 0 | 0
Tech | Manufactured Home | Space Heating | Room heating | TRC | New | NN712 | Energy Star Door | ENERGY STAR Door | Energy Star Door | NonEquip | 20 |  | 14.25% | Tech/Econ | 1.721% | 0 | 0 | 0.0010149 | 0 | 0
Tech | Manufactured Home | Space Heating | Room heating | TRC | New | NN700 | Energy Star Certified Roof Products | ENERGY STAR Certified Roof Products | Energy Star Certified Roof Products | NonEquip | 20 |  | 54% | Tech/Econ | 12.5% | 306.455 | 0 | 0.00089049 | 0 | 0.27289
Tech | Manufactured Home | Space Heating | Room heating | TRC | New | NN688 | Duct Repair | Duct Repair | Duct Repair | NonEquip | 11 |  | 0% | Tech/Econ | 0% | 0 | 0 | 0 | 0 | 0
Tech | Manufactured Home | Space Heating | Room heating | TRC | New | NN676 | Duct Insulation | Duct Insulation | Duct Insulation | NonEquip | 15 |  | 0% | Tech/Econ | 0% | 0 | 0 | 0 | 0 | 0
Tech | Manufactured Home | Space Heating | Room heating | TRC | New | NN652 | Ceiling Insulation(R30 to R38) | Ceiling Insulation (R30 to R38) | Ceiling Insulation(R30 to R38) | NonEquip | 20 |  | 8% | Tech/Econ | 3.233% | 0 | 0 | 0.001021 | 0 | 0
Tech | Manufactured Home | Space Heating | Room heating | TRC | New | NN640 | Ceiling Insulation(R2 to R38) | Ceiling Insulation (R2 to R38) | Ceiling Insulation(R2 to R38) | NonEquip | 20 |  | 0% | Tech/Econ | 48.55% | 0 | 0 | 0.00096953 | 0 | 0
Tech | Manufactured Home | Space Heating | Room heating | TRC | New | NN628 | Ceiling Insulation(R19 to R38) | Ceiling Insulation (R19 to R38) | Ceiling Insulation(R19 to R38) | NonEquip | 20 |  | 0% | Tech/Econ | 10.49% | 0 | 0 | 0.0010176 | 0 | 0
Tech | Manufactured Home | Space Heating | Room heating | TRC | New | NN616 | Ceiling Insulation(R12 to R38) | Ceiling Insulation (R12 to R38) | Ceiling Insulation(R12 to R38) | NonEquip | 20 |  | 0% | Tech/Econ | 19.59% | 0 | 0 | 0.0009706 | 0 | 0
Tech | Manufactured Home | Space Heating | Room heating | TRC | New | NN610 | Air Sealing-Infiltration Control | Air Sealing/Infiltration Control | Air Sealing-Infiltration Control | NonEquip | 11 |  | 52% | Tech/Econ | 0% | 0 | 0 | 0 | 0 | 0
Tech | Manufactured Home | Space Heating | Room heating | TRC | Existing | NE931 | ENERGY STAR Certified Home | ENERGY STAR Certified Home | ENERGY STAR Certified Home | NonEquip | 20 |  | 0% | Tech/Econ | 30% | 0 | 0 | 0.00018159 | 0 | 0
Tech | Manufactured Home | Space Heating | Room heating | TRC | Existing | NE895 | Wall Insulation | Wall Insulation | Wall Insulation | NonEquip | 20 |  | 6.75% | Tech/Econ | 34.34% | 20355.9706 | 0 | 0.00071233 | 0 | 18.1267
Tech | Manufactured Home | Space Heating | Room heating | TRC | Existing | NE883 | Storm Door | Storm Door | Storm Door | NonEquip | 20 |  | 0% | Tech/Econ | 2.086% | 0 | 0 | 0.0010145 | 0 | 0
Tech | Manufactured Home | Space Heating | Room heating | TRC | Existing | NE865 | Spray Foam Insulation(Base R30) | Spray Foam Insulation (Base: R30) | Spray Foam Insulation(Base R30) | NonEquip | 20 |  | 35.13% | Tech/Econ | 15.85% | 45083.2783 | 0 | 0.0018461 | 0 | 83.2269
Tech | Manufactured Home | Space Heating | Room heating | TRC | Existing | NE853 | Spray Foam Insulation(Base R2) | Spray Foam Insulation (Base: R2) | Spray Foam Insulation(Base R2) | NonEquip | 20 |  | 14.63% | Tech/Econ | 53.56% | 75240.4252 | 0 | 0.0010965 | 0 | 82.4974
Tech | Manufactured Home | Space Heating | Room heating | TRC | Existing | NE841 | Spray Foam Insulation(Base R19) | Spray Foam Insulation (Base: R19) | Spray Foam Insulation(Base R19) | NonEquip | 20 |  | 5.725% | Tech/Econ | 21.82% | 10275.3375 | 0 | 0.0015307 | 0 | 15.7284
Tech | Manufactured Home | Space Heating | Room heating | TRC | Existing | NE829 | Spray Foam Insulation(Base R12) | Spray Foam Insulation (Base: R12) | Spray Foam Insulation(Base R12) | NonEquip | 20 |  | 14.21% | Tech/Econ | 29.01% | 35372.5397 | 0 | 0.0012801 | 0 | 45.2821
Tech | Manufactured Home | Space Heating | Room heating | TRC | Existing | NE823 | Smart Thermostat | Smart Thermostats | Smart Thermostat | NonEquip | 11 |  | 90% | Tech/Econ | 4% | 22097.0413 | 0 | 0 | 0 | 0
Tech | Manufactured Home | Space Heating | Room heating | TRC | Existing | NE811 | Sealed crawlspace | Sealed crawlspace | Sealed crawlspace | NonEquip | 11 |  | 5.88% | Tech/Econ | 1.298% | 449.3643 | 0 | 0.0010155 | 0 | 0.45631
Tech | Manufactured Home | Space Heating | Room heating | TRC | Existing | NE793 | Radiant Barrier | Radiant Barrier | Radiant Barrier | NonEquip | 20 |  | 0.95% | Tech/Econ | 10% | 617.8669 | 0 | 0.00078254 | 0 | 0.48351
Tech | Manufactured Home | Space Heating | Room heating | TRC | Existing | NE787 | Programmable Thermostat | Programmable Thermostat | Programmable Thermostat | NonEquip | 11 |  | 2% | Tech/Econ | 1.72% | 202.5887 | 0 | 0 | 0 | 0
Tech | Manufactured Home | Space Heating | Room heating | TRC | Existing | NE763 | Home Energy Management System | Home Energy Management System | Home Energy Management System | NonEquip | 11 |  | 6.5% | Tech/Econ | 15% | 7455.6294 | 0 | 0.00010785 | 0 | 0.80413
Tech | Manufactured Home | Space Heating | Room heating | TRC | Existing | NE745 | Heat Pump Tune Up | Heat Pump Tune Up | Heat Pump Tune Up | NonEquip | 2 | Heat pump-heating | 0% | Tech/Econ | 5% | 0 | 0 | 0.00089049 | 0 | 0
Tech | Manufactured Home | Space Heating | Room heating | TRC | Existing | NE739 | Green Roof | Green Roof | Green Roof | NonEquip | 20 |  | 0.225% | Tech/Econ | 14.65% | 249.6643 | 0 | 0.00089049 | 0 | 0.22232
Tech | Manufactured Home | Space Heating | Room heating | TRC | Existing | NE727 | Floor Insulation | Floor Insulation | Floor Insulation | NonEquip | 20 |  | 8% | Tech/Econ | 0.5847% | 275.1862 | 0 | 0.00061521 | 0 | 0.1693
Tech | Manufactured Home | Space Heating | Room heating | TRC | Existing | NE721 | Energy Star Windows | ENERGY STAR Windows | Energy Star Windows | NonEquip | 20 |  | 19% | Tech/Econ | 4.718% | 5552.5191 | 0 | 0.00095679 | 0 | 5.3126
Tech | Manufactured Home | Space Heating | Room heating | TRC | Existing | NE709 | Energy Star Door | ENERGY STAR Door | Energy Star Door | NonEquip | 20 |  | 14.25% | Tech/Econ | 2.425% | 2042.1496 | 0 | 0.0010149 | 0 | 2.0726
Tech | Manufactured Home | Space Heating | Room heating | TRC | Existing | NE697 | Energy Star Certified Roof Products | ENERGY STAR Certified Roof Products | Energy Star Certified Roof Products | NonEquip | 20 |  | 54% | Tech/Econ | 12.5% | 51095.7883 | 0 | 0.00089049 | 0 | 45.5001
Tech | Manufactured Home | Space Heating | Room heating | TRC | Existing | NE685 | Duct Repair | Duct Repair | Duct Repair | NonEquip | 11 |  | 65% | Tech/Econ | 12% | 55058.5505 | 0 | 0.00089049 | 0 | 49.0289
Tech | Manufactured Home | Space Heating | Room heating | TRC | Existing | NE673 | Duct Insulation | Duct Insulation | Duct Insulation | NonEquip | 15 |  | 0% | Tech/Econ | 2.045% | 0 | 0 | 0.00089049 | 0 | 0
Tech | Manufactured Home | Space Heating | Room heating | TRC | Existing | NE649 | Ceiling Insulation(R30 to R38) | Ceiling Insulation (R30 to R38) | Ceiling Insulation(R30 to R38) | NonEquip | 20 |  | 3.904% | Tech/Econ | 3.233% | 746.8125 | 0 | 0.001021 | 0 | 0.76248
Tech | Manufactured Home | Space Heating | Room heating | TRC | Existing | NE637 | Ceiling Insulation(R2 to R38) | Ceiling Insulation (R2 to R38) | Ceiling Insulation(R2 to R38) | NonEquip | 20 |  | 1.625% | Tech/Econ | 48.55% | 6984.3849 | 0 | 0.00096953 | 0 | 6.7716
Tech | Manufactured Home | Space Heating | Room heating | TRC | Existing | NE625 | Ceiling Insulation(R19 to R38) | Ceiling Insulation (R19 to R38) | Ceiling Insulation(R19 to R38) | NonEquip | 20 |  | 0.6361% | Tech/Econ | 10.49% | 434.0539 | 0 | 0.0010176 | 0 | 0.44171
Tech | Manufactured Home | Space Heating | Room heating | TRC | Existing | NE613 | Ceiling Insulation(R12 to R38) | Ceiling Insulation (R12 to R38) | Ceiling Insulation(R12 to R38) | NonEquip | 20 |  | 1.579% | Tech/Econ | 19.59% | 2512.0514 | 0 | 0.0009706 | 0 | 2.4382
Tech | Manufactured Home | Space Heating | Room heating | TRC | Existing | NE607 | Air Sealing-Infiltration Control | Air Sealing/Infiltration Control | Air Sealing-Infiltration Control | NonEquip | 11 |  | 52% | Tech/Econ | 9% | 30409.16 | 0 | 0.00089049 | 0 | 27.079
Tech | Manufactured Home | Space Cooling | Room AC | TRC | New | NN928 | ENERGY STAR Certified Home | ENERGY STAR Certified Home | ENERGY STAR Certified Home | NonEquip | 20 |  | 0% | Tech/Econ | 30% | 0 | 0.00095592 | 0 | 0 | 0
Tech | Manufactured Home | Space Cooling | Room AC | TRC | New | NN922 | Solar Attic Fan | Solar Attic Fan | Solar Attic Fan | NonEquip | 15 |  | 0.95% | Tech/Econ | 6% | 0 | 0.00034388 | 0 | 0 | 0
Tech | Manufactured Home | Space Cooling | Room AC | TRC | New | NN904 | Window Sun Protection | Window Sun Protection | Window Sun Protection | NonEquip | 10 |  | 30% | Tech/Econ | 2.457% | 0 | 0.0015041 | -0.0006884 | 0 | 0
Tech | Manufactured Home | Space Cooling | Room AC | TRC | New | NN880 | Storm Door | Storm Door | Storm Door | NonEquip | 20 |  | 0% | Tech/Econ | 1.647% | 0 | 0.00039276 | 0 | 0 | 0
Tech | Manufactured Home | Space Cooling | Room AC | TRC | New | NN874 | Spray Foam Insulation(Base R30) | Spray Foam Insulation (Base: R30) | Spray Foam Insulation(Base R30) | NonEquip | 20 |  | 72% | Tech/Econ | 14.32% | 4909.5661 | 0.00046998 | 0 | 2.3074 | 0
Tech | Manufactured Home | Space Cooling | Room AC | TRC | New | NN862 | Spray Foam Insulation(Base R2) | Spray Foam Insulation (Base: R2) | Spray Foam Insulation(Base R2) | NonEquip | 20 |  | 0% | Tech/Econ | 33.36% | 0 | 0.00059368 | 0 | 0 | 0
Tech | Manufactured Home | Space Cooling | Room AC | TRC | New | NN850 | Spray Foam Insulation(Base R19) | Spray Foam Insulation (Base: R19) | Spray Foam Insulation(Base R19) | NonEquip | 20 |  | 0% | Tech/Econ | 16.36% | 0 | 0.00050527 | 0 | 0 | 0
Tech | Manufactured Home | Space Cooling | Room AC | TRC | New | NN838 | Spray Foam Insulation(Base R12) | Spray Foam Insulation (Base: R12) | Spray Foam Insulation(Base R12) | NonEquip | 20 |  | 0% | Tech/Econ | 19.3% | 0 | 0.00039155 | 0 | 0 | 0
Tech | Manufactured Home | Space Cooling | Room AC | TRC | New | NN820 | Smart Thermostat | Smart Thermostats | Smart Thermostat | NonEquip | 11 |  | 90% | Tech/Econ | 4% | 0 | 0.0023406 | 0 | 0 | 0
Tech | Manufactured Home | Space Cooling | Room AC | TRC | New | NN802 | Radiant Barrier | Radiant Barrier | Radiant Barrier | NonEquip | 20 |  | 0.95% | Tech/Econ | 10% | 0 | 0.00089288 | 0 | 0 | 0
Tech | Manufactured Home | Space Cooling | Room AC | TRC | New | NN784 | Programmable Thermostat | Programmable Thermostat | Programmable Thermostat | NonEquip | 11 |  | 2% | Tech/Econ | 1.72% | 0 | 0.0023406 | 0 | 0 | 0
Tech | Manufactured Home | Space Cooling | Room AC | TRC | New | NN772 | HVAC ECM Motor | HVAC ECM Motor | HVAC ECM Motor | NonEquip | 15 |  | 40.5% | Tech/Econ | 1.207% | 0 | 0.00027364 | 0 | 0 | 0
Tech | Manufactured Home | Space Cooling | Room AC | TRC | New | NN760 | Home Energy Management System | Home Energy Management System | Home Energy Management System | NonEquip | 11 |  | 6.5% | Tech/Econ | 7.12% | 0 | 0.00066495 | 0 | 0 | 0
Tech | Manufactured Home | Space Cooling | Room AC | TRC | New | NN736 | Green Roof | Green Roof | Green Roof | NonEquip | 20 |  | 2.7% | Tech/Econ | 14.65% | 189.0922 | 0.00061734 | 0 | 0.11673 | 0
Tech | Manufactured Home | Space Cooling | Room AC | TRC | New | NN718 | Energy Star Windows | ENERGY STAR Windows | Energy Star Windows | NonEquip | 20 |  | 19% | Tech/Econ | 5.091% | 0 | 0 | 0 | 0 | 0
Tech | Manufactured Home | Space Cooling | Room AC | TRC | New | NN706 | Energy Star Door | ENERGY STAR Door | Energy Star Door | NonEquip | 20 |  | 14.25% | Tech/Econ | 2.051% | 0 | 0.0003355 | 0 | 0 | 0
Tech | Manufactured Home | Space Cooling | Room AC | TRC | New | NN694 | Energy Star Certified Roof Products | ENERGY STAR Certified Roof Products | Energy Star Certified Roof Products | NonEquip | 20 |  | 54% | Tech/Econ | 12.5% | 1350.1955 | 0.00061734 | 0 | 0.83353 | 0
Tech | Manufactured Home | Space Cooling | Room AC | TRC | New | NN670 | Duct Insulation | Duct Insulation | Duct Insulation | NonEquip | 15 |  | 0% | Tech/Econ | 0% | 0 | 0 | 0 | 0 | 0
Tech | Manufactured Home | Space Cooling | Room AC | TRC | New | NN658 | Ceiling Insulation(R30 to R38) | Ceiling Insulation (R30 to R38) | Ceiling Insulation(R30 to R38) | NonEquip | 20 |  | 8% | Tech/Econ | 1.13% | 0 | 0.0006721 | 0 | 0 | 0
Tech | Manufactured Home | Space Cooling | Room AC | TRC | New | NN646 | Ceiling Insulation(R2 to R38) | Ceiling Insulation (R2 to R38) | Ceiling Insulation(R2 to R38) | NonEquip | 20 |  | 0% | Tech/Econ | 25.25% | 0 | 0.00047762 | 0 | 0 | 0
Tech | Manufactured Home | Space Cooling | Room AC | TRC | New | NN634 | Ceiling Insulation(R19 to R38) | Ceiling Insulation (R19 to R38) | Ceiling Insulation(R19 to R38) | NonEquip | 20 |  | 0% | Tech/Econ | 3.988% | 0 | 0.00066212 | 0 | 0 | 0
Tech | Manufactured Home | Space Cooling | Room AC | TRC | New | NN622 | Ceiling Insulation(R12 to R38) | Ceiling Insulation (R12 to R38) | Ceiling Insulation(R12 to R38) | NonEquip | 20 |  | 0% | Tech/Econ | 7.735% | 0 | 0.00065826 | 0 | 0 | 0
Tech | Manufactured Home | Space Cooling | Room AC | TRC | New | NN604 | Air Sealing-Infiltration Control | Air Sealing/Infiltration Control | Air Sealing-Infiltration Control | NonEquip | 11 |  | 52% | Tech/Econ | 0% | 0 | 0 | 0 | 0 | 0
Tech | Manufactured Home | Space Cooling | Room AC | TRC | Existing | NE925 | ENERGY STAR Certified Home | ENERGY STAR Certified Home | ENERGY STAR Certified Home | NonEquip | 20 |  | 0% | Tech/Econ | 30% | 0 | 0.00095592 | 0 | 0 | 0
Tech | Manufactured Home | Space Cooling | Room AC | TRC | Existing | NE919 | Solar Attic Fan | Solar Attic Fan | Solar Attic Fan | NonEquip | 15 |  | 0.95% | Tech/Econ | 6% | 1130.7069 | 0.00034388 | 0 | 0.38883 | 0
Tech | Manufactured Home | Space Cooling | Room AC | TRC | Existing | NE901 | Window Sun Protection | Window Sun Protection | Window Sun Protection | NonEquip | 10 |  | 30% | Tech/Econ | 2.457% | 13977.9075 | 0.0015041 | -0.0006884 | 21.0246 | -9.6224
Tech | Manufactured Home | Space Cooling | Room AC | TRC | Existing | NE889 | Wall Insulation | Wall Insulation | Wall Insulation | NonEquip | 20 |  | 6.75% | Tech/Econ | 4.781% | 6398.703 | 0.00029083 | 0 | 3.9502 | 0
Tech | Manufactured Home | Space Cooling | Room AC | TRC | Existing | NE877 | Storm Door | Storm Door | Storm Door | NonEquip | 20 |  | 0% | Tech/Econ | 2.487% | 0 | 0.00039276 | 0 | 0 | 0
Tech | Manufactured Home | Space Cooling | Room AC | TRC | Existing | NE871 | Spray Foam Insulation(Base R30) | Spray Foam Insulation (Base: R30) | Spray Foam Insulation(Base R30) | NonEquip | 20 |  | 35.13% | Tech/Econ | 14.32% | 137470.2223 | 0.00046998 | 0 | 64.6079 | 0
Tech | Manufactured Home | Space Cooling | Room AC | TRC | Existing | NE859 | Spray Foam Insulation(Base R2) | Spray Foam Insulation (Base: R2) | Spray Foam Insulation(Base R2) | NonEquip | 20 |  | 14.63% | Tech/Econ | 33.36% | 153201.1434 | 0.00059368 | 0 | 90.9525 | 0
Tech | Manufactured Home | Space Cooling | Room AC | TRC | Existing | NE847 | Spray Foam Insulation(Base R19) | Spray Foam Insulation (Base: R19) | Spray Foam Insulation(Base R19) | NonEquip | 20 |  | 5.725% | Tech/Econ | 16.36% | 26580.1859 | 0.00050527 | 0 | 13.4301 | 0
Tech | Manufactured Home | Space Cooling | Room AC | TRC | Existing | NE835 | Spray Foam Insulation(Base R12) | Spray Foam Insulation (Base: R12) | Spray Foam Insulation(Base R12) | NonEquip | 20 |  | 14.21% | Tech/Econ | 19.3% | 80064.0546 | 0.00039155 | 0 | 31.3492 | 0
Tech | Manufactured Home | Space Cooling | Room AC | TRC | Existing | NE817 | Smart Thermostat | Smart Thermostats | Smart Thermostat | NonEquip | 11 |  | 90% | Tech/Econ | 4% | 71142.0101 | 0.0017936 | 0 | 127.6024 | 0
Tech | Manufactured Home | Space Cooling | Room AC | TRC | Existing | NE799 | Radiant Barrier | Radiant Barrier | Radiant Barrier | NonEquip | 20 |  | 0.95% | Tech/Econ | 10% | 2118.7321 | 0.00089288 | 0 | 1.8918 | 0
Tech | Manufactured Home | Space Cooling | Room AC | TRC | Existing | NE781 | Programmable Thermostat | Programmable Thermostat | Programmable Thermostat | NonEquip | 11 |  | 2% | Tech/Econ | 1.72% | 647.6552 | 0.0017936 | 0 | 1.1617 | 0
Tech | Manufactured Home | Space Cooling | Room AC | TRC | Existing | NE757 | Home Energy Management System | Home Energy Management System | Home Energy Management System | NonEquip | 11 |  | 6.5% | Tech/Econ | 7.12% | 9223.232 | 0.00066781 | 0 | 6.1594 | 0
Tech | Manufactured Home | Space Cooling | Room AC | TRC | Existing | NE751 | Heat Pump Tune Up | Heat Pump Tune Up | Heat Pump Tune Up | NonEquip | 2 | Heat pump-cooling | 0% | Tech/Econ | 5% | 0 | 0.00061734 | 0 | 0 | 0
Tech | Manufactured Home | Space Cooling | Room AC | TRC | Existing | NE733 | Green Roof | Green Roof | Green Roof | NonEquip | 20 |  | 0.225% | Tech/Econ | 14.65% | 900.8949 | 0.00061734 | 0 | 0.55616 | 0
Tech | Manufactured Home | Space Cooling | Room AC | TRC | Existing | NE715 | Energy Star Windows | ENERGY STAR Windows | Energy Star Windows | NonEquip | 20 |  | 19% | Tech/Econ | 14.88% | 79504.5756 | 0.00018968 | 0 | 15.0802 | 0
Tech | Manufactured Home | Space Cooling | Room AC | TRC | Existing | NE703 | Energy Star Door | ENERGY STAR Door | Energy Star Door | NonEquip | 20 |  | 14.25% | Tech/Econ | 2.891% | 7845.3387 | 0.0003355 | 0 | 2.6321 | 0
Tech | Manufactured Home | Space Cooling | Room AC | TRC | Existing | NE691 | Energy Star Certified Roof Products | ENERGY STAR Certified Roof Products | Energy Star Certified Roof Products | NonEquip | 20 |  | 54% | Tech/Econ | 12.5% | 175096.091 | 0.00061734 | 0 | 108.094 | 0
Tech | Manufactured Home | Space Cooling | Room AC | TRC | Existing | NE679 | Duct Repair | Duct Repair | Duct Repair | NonEquip | 11 |  | 65% | Tech/Econ | 12% | 188675.7648 | 0.00061734 | 0 | 116.4773 | 0
Tech | Manufactured Home | Space Cooling | Room AC | TRC | Existing | NE667 | Duct Insulation | Duct Insulation | Duct Insulation | NonEquip | 15 |  | 0% | Tech/Econ | 2.045% | 0 | 0.00061734 | 0 | 0 | 0
Tech | Manufactured Home | Space Cooling | Room AC | TRC | Existing | NE661 | Central AC Tune Up | Central AC Tune Up | Central AC Tune Up | NonEquip | 2 | CAC | 0% | Tech/Econ | 5% | 0 | 0.00061734 | 0 | 0 | 0
Tech | Manufactured Home | Space Cooling | Room AC | TRC | Existing | NE643 | Ceiling Insulation(R2 to R38) | Ceiling Insulation (R2 to R38) | Ceiling Insulation(R2 to R38) | NonEquip | 20 |  | 1.625% | Tech/Econ | 25.25% | 12026.0646 | 0.00047762 | 0 | 5.7439 | 0
Tech | Manufactured Home | Space Cooling | Room AC | TRC | Existing | NE631 | Ceiling Insulation(R19 to R38) | Ceiling Insulation (R19 to R38) | Ceiling Insulation(R19 to R38) | NonEquip | 20 |  | 0.6361% | Tech/Econ | 3.988% | 483.1852 | 0.00066212 | 0 | 0.31993 | 0
Tech | Manufactured Home | Space Cooling | Room AC | TRC | Existing | NE619 | Ceiling Insulation(R12 to R38) | Ceiling Insulation (R12 to R38) | Ceiling Insulation(R12 to R38) | NonEquip | 20 |  | 1.579% | Tech/Econ | 7.735% | 2436.8239 | 0.00065826 | 0 | 1.6041 | 0
Tech | Manufactured Home | Space Cooling | Room AC | TRC | Existing | NE601 | Air Sealing-Infiltration Control | Air Sealing/Infiltration Control | Air Sealing-Infiltration Control | NonEquip | 11 |  | 52% | Tech/Econ | 9% | 97967.5621 | 0.00061734 | 0 | 60.4794 | 0
Tech | Manufactured Home | Space Cooling | Room AC | TRC | Turnover | ET346 | Variable Refrigerant Flow (VRF) HVAC Systems | Variable Refrigerant Flow (VRF) HVAC Systems | Variable Refrigerant Flow (VRF) HVAC Systems | Equip | 13 | Room AC | 7.175% | Tech/Econ | 26.4% | 56571.5798 | 0.00014212 | 0 | 8.0401 | 0
Tech | Manufactured Home | Space Cooling | Room AC | TRC | Turnover | ET319 | Energy Star Room AC | ENERGY STAR Room AC | Energy Star Room AC | Equip | 9 | Room AC | 66% | Tech/Econ | 9.167% | 134801.5969 | 0.00061734 | 0 | 83.2186 | 0
Tech | Manufactured Home | Space Cooling | Room AC | TRC | New | EN352 | Variable Refrigerant Flow (VRF) HVAC Systems | Variable Refrigerant Flow (VRF) HVAC Systems | Variable Refrigerant Flow (VRF) HVAC Systems | Equip | 13 | Room AC | 7.773% | Tech/Econ | 26.4% | 1001.081 | 0.00014212 | 0 | 0.14228 | 0
Tech | Manufactured Home | Space Cooling | Room AC | TRC | New | EN325 | Energy Star Room AC | ENERGY STAR Room AC | Energy Star Room AC | Equip | 9 | Room AC | 66% | Tech/Econ | 9.167% | 2501.2958 | 0.00061734 | 0 | 1.5442 | 0
Tech | Manufactured Home | Appliances | Refrigerator | TRC | New | NN958 | ENERGY STAR Certified Home | ENERGY STAR Certified Home | ENERGY STAR Certified Home | NonEquip | 20 |  | 0% | Tech/Econ | 30% | 0 | 0.00036816 | 0.00011165 | 0 | 0
Tech | Manufactured Home | Appliances | Refrigerator | TRC | New | NN538 | Removal of 2nd Refrigerator-Freezer | Removal of 2nd Refrigerator/Freezer | Removal of 2nd Refrigerator-Freezer | NonEquip | 5 | Refrigerator | 0% | Tech/Econ | 100% | 0 | 0.00010438 | 3.4778e-05 | 0 | 0
Tech | Manufactured Home | Appliances | Refrigerator | TRC | Existing | NE955 | ENERGY STAR Certified Home | ENERGY STAR Certified Home | ENERGY STAR Certified Home | NonEquip | 20 |  | 0% | Tech/Econ | 30% | 0 | 0.00036816 | 0.00011165 | 0 | 0
Tech | Manufactured Home | Appliances | Refrigerator | TRC | Existing | NE535 | Removal of 2nd Refrigerator-Freezer | Removal of 2nd Refrigerator/Freezer | Removal of 2nd Refrigerator-Freezer | NonEquip | 5 | Refrigerator | 1.108% | Tech/Econ | 100% | 45805.8424 | 0.00010438 | 3.4778e-05 | 4.7814 | 1.593
Tech | Manufactured Home | Appliances | Refrigerator | TRC | Turnover | ET40 | Energy Star Refrigerator | ENERGY STAR Refrigerator | Energy Star Refrigerator | Equip | 14 | Refrigerator | 54% | Tech/Econ | 21.99% | 485292.4199 | 0.00010438 | 3.4778e-05 | 50.6565 | 16.8776
Tech | Manufactured Home | Appliances | Refrigerator | TRC | New | EN46 | Energy Star Refrigerator | ENERGY STAR Refrigerator | Energy Star Refrigerator | Equip | 14 | Refrigerator | 54% | Tech/Econ | 21.99% | 7624.85 | 0.00010438 | 3.4778e-05 | 0.79591 | 0.26518
Tech | Manufactured Home | Cooking | Range | TRC | New | NN952 | ENERGY STAR Certified Home | ENERGY STAR Certified Home | ENERGY STAR Certified Home | NonEquip | 20 |  | 0% | Tech/Econ | 30% | 0 | 0.00036816 | 0.00011165 | 0 | 0
Tech | Manufactured Home | Cooking | Range | TRC | Existing | NE949 | ENERGY STAR Certified Home | ENERGY STAR Certified Home | ENERGY STAR Certified Home | NonEquip | 20 |  | 0% | Tech/Econ | 30% | 0 | 0.00036816 | 0.00011165 | 0 | 0
Tech | Manufactured Home | Cooking | Range | TRC | Turnover | ET67 | High Efficiency Induction Cooktop | High-Efficiency Induction Cooktop | High Efficiency Induction Cooktop | Equip | 10 | Range | 80% | Tech/Econ | 18.82% | 93366.7945 | 0.00023714 | 5.6896e-05 | 22.1411 | 5.3122
Tech | Manufactured Home | Cooking | Range | TRC | New | EN73 | High Efficiency Induction Cooktop | High-Efficiency Induction Cooktop | High Efficiency Induction Cooktop | Equip | 10 | Range | 80% | Tech/Econ | 18.82% | 1450.7078 | 0.00023714 | 5.6896e-05 | 0.34402 | 0.082539
Tech | Manufactured Home | Miscellaneous | Pool pump | TRC | New | NN970 | ENERGY STAR Certified Home | ENERGY STAR Certified Home | ENERGY STAR Certified Home | NonEquip | 20 |  | 0% | Tech/Econ | 30% | 0 | 0.00036816 | 0.00011165 | 0 | 0
Tech | Manufactured Home | Miscellaneous | Pool pump | TRC | Existing | NE967 | ENERGY STAR Certified Home | ENERGY STAR Certified Home | ENERGY STAR Certified Home | NonEquip | 20 |  | 0% | Tech/Econ | 30% | 0 | 0.00036816 | 0.00011165 | 0 | 0
Tech | Manufactured Home | Miscellaneous | Pool pump | TRC | Turnover | ET526 | Variable Speed Pool Pump | Variable Speed Pool Pump | Variable Speed Pool Pump | Equip | 10 | Pool pump | 57% | Tech/Econ | 64.36% | 0 | 0.00054348 | 0 | 0 | 0
Tech | Manufactured Home | Miscellaneous | Pool pump | TRC | Turnover | ET517 | Two Speed Pool Pump | Two Speed Pool Pump | Two Speed Pool Pump | Equip | 10 | Pool pump | 0% | Tech/Econ | 61.79% | 0 | 0.00054348 | 0 | 0 | 0
Tech | Manufactured Home | Miscellaneous | Pool pump | TRC | Turnover | ET508 | Solar Powered Pool Pumps | Solar Powered Pool Pumps | Solar Powered Pool Pumps | Equip | 10 | Pool pump | 0% | Tech/Econ | 81% | 0 | 0.00054348 | 0 | 0 | 0
Tech | Manufactured Home | Miscellaneous | Pool pump | TRC | New | EN532 | Variable Speed Pool Pump | Variable Speed Pool Pump | Variable Speed Pool Pump | Equip | 10 | Pool pump | 57% | Tech/Econ | 64.36% | 0 | 0.00054348 | 0 | 0 | 0
Tech | Manufactured Home | Miscellaneous | Pool pump | TRC | New | EN523 | Two Speed Pool Pump | Two Speed Pool Pump | Two Speed Pool Pump | Equip | 10 | Pool pump | 0% | Tech/Econ | 61.79% | 0 | 0.00054348 | 0 | 0 | 0
Tech | Manufactured Home | Miscellaneous | Pool pump | TRC | New | EN514 | Solar Powered Pool Pumps | Solar Powered Pool Pumps | Solar Powered Pool Pumps | Equip | 10 | Pool pump | 0% | Tech/Econ | 81% | 0 | 0.00054348 | 0 | 0 | 0
Tech | Manufactured Home | Miscellaneous | Pool heater | TRC | New | NN970 | ENERGY STAR Certified Home | ENERGY STAR Certified Home | ENERGY STAR Certified Home | NonEquip | 20 |  | 0% | Tech/Econ | 30% | 0 | 0.00036816 | 0.00011165 | 0 | 0
Tech | Manufactured Home | Miscellaneous | Pool heater | TRC | Existing | NE967 | ENERGY STAR Certified Home | ENERGY STAR Certified Home | ENERGY STAR Certified Home | NonEquip | 20 |  | 0% | Tech/Econ | 30% | 0 | 0.00036816 | 0.00011165 | 0 | 0
Tech | Manufactured Home | Miscellaneous | Pool heater | TRC | Turnover | ET499 | Solar Pool Heater | Solar Pool Heater | Solar Pool Heater | Equip | 15 | Pool heater | 12.54% | Tech/Econ | 86.11% | 0 | 0 | 0 | 0 | 0
Tech | Manufactured Home | Miscellaneous | Pool heater | TRC | Turnover | ET490 | Heat Pump Pool Heater | Heat Pump Pool Heater | Heat Pump Pool Heater | Equip | 15 | Pool heater | 44.46% | Tech/Econ | 80% | 0 | 0 | 0 | 0 | 0
Tech | Manufactured Home | Miscellaneous | Pool heater | TRC | New | EN505 | Solar Pool Heater | Solar Pool Heater | Solar Pool Heater | Equip | 15 | Pool heater | 12.54% | Tech/Econ | 86.11% | 0 | 0 | 0 | 0 | 0
Tech | Manufactured Home | Miscellaneous | Pool heater | TRC | New | EN496 | Heat Pump Pool Heater | Heat Pump Pool Heater | Heat Pump Pool Heater | Equip | 15 | Pool heater | 44.46% | Tech/Econ | 80% | 0 | 0 | 0 | 0 | 0
Tech | Manufactured Home | Domestic Hot Water | Point-of-use | TRC | New | NN940 | ENERGY STAR Certified Home | ENERGY STAR Certified Home | ENERGY STAR Certified Home | NonEquip | 20 |  | 0% | Tech/Econ | 30% | 0 | 0.00036816 | 0.00011165 | 0 | 0
Tech | Manufactured Home | Domestic Hot Water | Point-of-use | TRC | New | NN592 | Water Heater Timeclock | Water Heater Timeclock | Water Heater Timeclock | NonEquip | 7 |  | 45% | Tech/Econ | 5% | 0 | 0 | 0 | 0 | 0
Tech | Manufactured Home | Domestic Hot Water | Point-of-use | TRC | New | NN586 | Water Heater Thermostat Setback | Water Heater Thermostat Setback (temperature check card) | Water Heater Thermostat Setback | NonEquip | 4 |  | 0.9177% | Tech/Econ | 1.494% | 0 | 9.0071e-05 | 0.00019389 | 0 | 0
Tech | Manufactured Home | Domestic Hot Water | Point-of-use | TRC | New | NN580 | Water Heater Blanket | Water Heater Blanket | Water Heater Blanket | NonEquip | 7 |  | 1.582% | Tech/Econ | 10.31% | 0.4083 | 9.0071e-05 | 0.00019389 | 3.6776e-05 | 7.9165e-05
Tech | Manufactured Home | Domestic Hot Water | Point-of-use | TRC | New | NN574 | Thermostatic Shower Restriction Valve | Thermostatic Shower Restriction Valve | Thermostatic Shower Restriction Valve | NonEquip | 10 |  | 16% | Tech/Econ | 2.95% | 0 | 9.0071e-05 | 0.00019389 | 0 | 0
Tech | Manufactured Home | Domestic Hot Water | Point-of-use | TRC | New | NN568 | Low Flow Showerhead | Low Flow Showerhead | Low Flow Showerhead | NonEquip | 9 |  | 80% | Tech/Econ | 9.393% | 18.7777 | 9.0071e-05 | 0.00019389 | 0.0016913 | 0.0036408
Tech | Manufactured Home | Domestic Hot Water | Point-of-use | TRC | New | NN562 | Hot Water Pipe Insulation | Hot Water Pipe Insulation | Hot Water Pipe Insulation | NonEquip | 13 |  | 15% | Tech/Econ | 7.656% | 1.5779 | 9.0071e-05 | 0.00019389 | 0.00014212 | 0.00030593
Tech | Manufactured Home | Domestic Hot Water | Point-of-use | TRC | New | NN556 | Heat Trap | Heat Trap | Heat Trap | NonEquip | 10 |  | 12% | Tech/Econ | 4.211% | 0 | 9.0071e-05 | 0.00019389 | 0 | 0
Tech | Manufactured Home | Domestic Hot Water | Point-of-use | TRC | New | NN550 | Faucet Aerator | Faucet Aerator | Faucet Aerator | NonEquip | 10 |  | 18% | Tech/Econ | 0.9235% | 0 | 9.0071e-05 | 0.00019389 | 0 | 0
Tech | Manufactured Home | Domestic Hot Water | Point-of-use | TRC | New | NN544 | Drain Water Heat Recovery | Drain Water Heat Recovery | Drain Water Heat Recovery | NonEquip | 15 |  | 9.5% | Tech/Econ | 12.3% | 2.9592 | 9.0071e-05 | 0.00019389 | 0.00026654 | 0.00057375
Tech | Manufactured Home | Domestic Hot Water | Point-of-use | TRC | Existing | NE937 | ENERGY STAR Certified Home | ENERGY STAR Certified Home | ENERGY STAR Certified Home | NonEquip | 20 |  | 0% | Tech/Econ | 30% | 0 | 0.00036816 | 0.00011165 | 0 | 0
Tech | Manufactured Home | Domestic Hot Water | Point-of-use | TRC | Existing | NE589 | Water Heater Timeclock | Water Heater Timeclock | Water Heater Timeclock | NonEquip | 7 |  | 47.61% | Tech/Econ | 5% | 336.4667 | 0 | 0 | 0 | 0
Tech | Manufactured Home | Domestic Hot Water | Point-of-use | TRC | Existing | NE583 | Water Heater Thermostat Setback | Water Heater Thermostat Setback (temperature check card) | Water Heater Thermostat Setback | NonEquip | 4 |  | 0% | Tech/Econ | 1.494% | 0 | 9.0071e-05 | 0.00019389 | 0 | 0
Tech | Manufactured Home | Domestic Hot Water | Point-of-use | TRC | Existing | NE577 | Water Heater Blanket | Water Heater Blanket | Water Heater Blanket | NonEquip | 7 |  | 9.142% | Tech/Econ | 10.78% | 158.7159 | 9.0071e-05 | 0.00019389 | 0.014296 | 0.030773
Tech | Manufactured Home | Domestic Hot Water | Point-of-use | TRC | Existing | NE571 | Thermostatic Shower Restriction Valve | Thermostatic Shower Restriction Valve | Thermostatic Shower Restriction Valve | NonEquip | 10 |  | 0% | Tech/Econ | 2.95% | 0 | 9.0071e-05 | 0.00019389 | 0 | 0
Tech | Manufactured Home | Domestic Hot Water | Point-of-use | TRC | Existing | NE565 | Low Flow Showerhead | Low Flow Showerhead | Low Flow Showerhead | NonEquip | 9 |  | 36% | Tech/Econ | 9.393% | 539.3579 | 9.0071e-05 | 0.00019389 | 0.04858 | 0.10457
Tech | Manufactured Home | Domestic Hot Water | Point-of-use | TRC | Existing | NE559 | Hot Water Pipe Insulation | Hot Water Pipe Insulation | Hot Water Pipe Insulation | NonEquip | 13 |  | 33.75% | Tech/Econ | 7.656% | 398.1947 | 9.0071e-05 | 0.00019389 | 0.035866 | 0.077205
Tech | Manufactured Home | Domestic Hot Water | Point-of-use | TRC | Existing | NE553 | Heat Trap | Heat Trap | Heat Trap | NonEquip | 10 |  | 0% | Tech/Econ | 4.211% | 0 | 9.0071e-05 | 0.00019389 | 0 | 0
Tech | Manufactured Home | Domestic Hot Water | Point-of-use | TRC | Existing | NE547 | Faucet Aerator | Faucet Aerator | Faucet Aerator | NonEquip | 10 |  | 40.5% | Tech/Econ | 2.216% | 123.8611 | 9.0071e-05 | 0.00019389 | 0.011156 | 0.024015
Tech | Manufactured Home | Domestic Hot Water | Point-of-use | TRC | Existing | NE541 | Drain Water Heat Recovery | Drain Water Heat Recovery | Drain Water Heat Recovery | NonEquip | 15 |  | 9.5% | Tech/Econ | 12.3% | 190.4532 | 9.0071e-05 | 0.00019389 | 0.017154 | 0.036926
Tech | Manufactured Home | Domestic Hot Water | Point-of-use | TRC | Turnover | ET85 | Instantaneous Hot Water System | Instantaneous Hot Water System | Instantaneous Hot Water System | Equip | 20 | Point-of-use | 99.96% | Tech/Econ | 5.847% | 877.3622 | -2.3166e-05 | 0.00027541 | -0.020325 | 0.24164
Tech | Manufactured Home | Domestic Hot Water | Point-of-use | TRC | New | EN91 | Instantaneous Hot Water System | Instantaneous Hot Water System | Instantaneous Hot Water System | Equip | 20 | Point-of-use | 99.96% | Tech/Econ | 5.847% | 13.4142 | -2.3166e-05 | 0.00027541 | -0.00031076 | 0.0036944
Tech | Manufactured Home | Cooking | Oven | TRC | New | NN952 | ENERGY STAR Certified Home | ENERGY STAR Certified Home | ENERGY STAR Certified Home | NonEquip | 20 |  | 0% | Tech/Econ | 30% | 0 | 0.00036816 | 0.00011165 | 0 | 0
Tech | Manufactured Home | Cooking | Oven | TRC | Existing | NE949 | ENERGY STAR Certified Home | ENERGY STAR Certified Home | ENERGY STAR Certified Home | NonEquip | 20 |  | 0% | Tech/Econ | 30% | 0 | 0.00036816 | 0.00011165 | 0 | 0
Tech | Manufactured Home | Cooking | Oven | TRC | Turnover | ET58 | High Efficiency Convection Oven | High Efficiency Convection Oven | High Efficiency Convection Oven | Equip | 12 | Oven | 75% | Tech/Econ | 20% | 75730.9152 | 0.00024815 | 8.1591e-05 | 18.793 | 6.179
Tech | Manufactured Home | Cooking | Oven | TRC | New | EN64 | High Efficiency Convection Oven | High Efficiency Convection Oven | High Efficiency Convection Oven | Equip | 12 | Oven | 75% | Tech/Econ | 20% | 1176.6863 | 0.00024815 | 8.1591e-05 | 0.292 | 0.096007
Tech | Manufactured Home | Electronics | Other AV | TRC | New | NN964 | ENERGY STAR Certified Home | ENERGY STAR Certified Home | ENERGY STAR Certified Home | NonEquip | 20 |  | 0% | Tech/Econ | 30% | 0 | 0.00036816 | 0.00011165 | 0 | 0
Tech | Manufactured Home | Electronics | Other AV | TRC | New | NN598 | Smart Power Strip | Smart Power Strip | Smart Power Strip | NonEquip | 5 |  | 90% | Tech/Econ | 2.865% | 275.3278 | 0.00011015 | 8.595e-05 | 0.030328 | 0.023664
Tech | Manufactured Home | Electronics | Other AV | TRC | Existing | NE961 | ENERGY STAR Certified Home | ENERGY STAR Certified Home | ENERGY STAR Certified Home | NonEquip | 20 |  | 0% | Tech/Econ | 30% | 0 | 0.00036816 | 0.00011165 | 0 | 0
Tech | Manufactured Home | Electronics | Other AV | TRC | Existing | NE595 | Smart Power Strip | Smart Power Strip | Smart Power Strip | NonEquip | 5 |  | 90% | Tech/Econ | 2.865% | 17719.9561 | 0.00011015 | 8.595e-05 | 1.9519 | 1.523
Tech | Manufactured Home | Electronics | Other AV | TRC | Turnover | ET112 | Energy Star Audio-Video Equipment | ENERGY STAR Audio/Video Equipment | Energy Star Audio-Video Equipment | Equip | 5 | Other AV | 43% | Tech/Econ | 81.69% | 372116.7955 | 0 | 0 | 0 | 0
Tech | Manufactured Home | Electronics | Other AV | TRC | New | EN118 | Energy Star Audio-Video Equipment | ENERGY STAR Audio/Video Equipment | Energy Star Audio-Video Equipment | Equip | 5 | Other AV | 43% | Tech/Econ | 81.69% | 5781.8493 | 0 | 0 | 0 | 0
Tech | Manufactured Home | Miscellaneous | Other | TRC | New | NN970 | ENERGY STAR Certified Home | ENERGY STAR Certified Home | ENERGY STAR Certified Home | NonEquip | 20 |  | 0% | Tech/Econ | 30% | 0 | 0.00036816 | 0.00011165 | 0 | 0
Tech | Manufactured Home | Miscellaneous | Other | TRC | Existing | NE967 | ENERGY STAR Certified Home | ENERGY STAR Certified Home | ENERGY STAR Certified Home | NonEquip | 20 |  | 0% | Tech/Econ | 30% | 0 | 0.00036816 | 0.00011165 | 0 | 0
Tech | Manufactured Home | Miscellaneous | Other | TRC | Turnover | ET481 | Energy Star Dehumidifier | ENERGY STAR Dehumidifier | Energy Star Dehumidifier | Equip | 12 | Other | 0.3874% | Tech/Econ | 25% | 7365.6558 | 0.00016401 | 3.1066e-05 | 1.208 | 0.22882
Tech | Manufactured Home | Miscellaneous | Other | TRC | New | EN487 | Energy Star Dehumidifier | ENERGY STAR Dehumidifier | Energy Star Dehumidifier | Equip | 12 | Other | 0.3874% | Tech/Econ | 25% | 114.4456 | 0.00016401 | 3.1066e-05 | 0.01877 | 0.0035554
Tech | Manufactured Home | Cooking | Microwave | TRC | New | NN952 | ENERGY STAR Certified Home | ENERGY STAR Certified Home | ENERGY STAR Certified Home | NonEquip | 20 |  | 0% | Tech/Econ | 30% | 0 | 0.00036816 | 0.00011165 | 0 | 0
Tech | Manufactured Home | Cooking | Microwave | TRC | Existing | NE949 | ENERGY STAR Certified Home | ENERGY STAR Certified Home | ENERGY STAR Certified Home | NonEquip | 20 |  | 0% | Tech/Econ | 30% | 0 | 0.00036816 | 0.00011165 | 0 | 0
Tech | Manufactured Home | Lighting | Interior specialty | TRC | New | NN946 | ENERGY STAR Certified Home | ENERGY STAR Certified Home | ENERGY STAR Certified Home | NonEquip | 20 |  | 0% | Tech/Econ | 30% | 0 | 0.00036816 | 0.00011165 | 0 | 0
Tech | Manufactured Home | Lighting | Interior specialty | TRC | New | NN916 | Interior Lighting Controls | Interior Lighting Controls | Interior Lighting Controls | NonEquip | 8 | Interior screw-in | 0% | Tech/Econ | 28.57% | 0 | 0.00013562 | 0.00010241 | 0 | 0
Tech | Manufactured Home | Lighting | Interior specialty | TRC | New | NN910 | Exterior Lighting Controls | Exterior Lighting Controls | Exterior Lighting Controls | NonEquip | 10 | Exterior screw-in | 0% | Tech/Econ | 50% | 0 | 0 | 0 | 0 | 0
Tech | Manufactured Home | Lighting | Interior specialty | TRC | Existing | NE943 | ENERGY STAR Certified Home | ENERGY STAR Certified Home | ENERGY STAR Certified Home | NonEquip | 20 |  | 0% | Tech/Econ | 30% | 0 | 0.00036816 | 0.00011165 | 0 | 0
Tech | Manufactured Home | Lighting | Interior specialty | TRC | Existing | NE913 | Interior Lighting Controls | Interior Lighting Controls | Interior Lighting Controls | NonEquip | 8 | Interior screw-in | 0% | Tech/Econ | 28.57% | 0 | 0.00013562 | 0.00010241 | 0 | 0
Tech | Manufactured Home | Lighting | Interior specialty | TRC | Existing | NE907 | Exterior Lighting Controls | Exterior Lighting Controls | Exterior Lighting Controls | NonEquip | 10 | Exterior screw-in | 0% | Tech/Econ | 50% | 0 | 0 | 0 | 0 | 0
Tech | Manufactured Home | Lighting | Interior specialty | TRC | Turnover | ET436 | LED Specialty Lamps-5W Chandelier | LED -5W Chandelier | LED Specialty Lamps-5W Chandelier | Equip | 10 | Interior specialty | 50% | Tech/Econ | 58.33% | 42864.5391 | 8.7961e-05 | 9.2354e-05 | 3.7704 | 3.9587
Tech | Manufactured Home | Lighting | Interior specialty | TRC | New | EN442 | LED Specialty Lamps-5W Chandelier | LED -5W Chandelier | LED Specialty Lamps-5W Chandelier | Equip | 10 | Interior specialty | 50% | Tech/Econ | 58.33% | 666.0175 | 8.7961e-05 | 9.2354e-05 | 0.058584 | 0.061509
Tech | Manufactured Home | Lighting | Interior screw-in | TRC | New | NN946 | ENERGY STAR Certified Home | ENERGY STAR Certified Home | ENERGY STAR Certified Home | NonEquip | 20 |  | 0% | Tech/Econ | 30% | 0 | 0.00036816 | 0.00011165 | 0 | 0
Tech | Manufactured Home | Lighting | Interior screw-in | TRC | New | NN916 | Interior Lighting Controls | Interior Lighting Controls | Interior Lighting Controls | NonEquip | 8 | Interior screw-in | 15.3% | Tech/Econ | 28.57% | 0 | 0.00013562 | 0.00010241 | 0 | 0
Tech | Manufactured Home | Lighting | Interior screw-in | TRC | New | NN910 | Exterior Lighting Controls | Exterior Lighting Controls | Exterior Lighting Controls | NonEquip | 10 | Exterior screw-in | 0% | Tech/Econ | 50% | 0 | 0 | 0 | 0 | 0
Tech | Manufactured Home | Lighting | Interior screw-in | TRC | Existing | NE943 | ENERGY STAR Certified Home | ENERGY STAR Certified Home | ENERGY STAR Certified Home | NonEquip | 20 |  | 0% | Tech/Econ | 30% | 0 | 0.00036816 | 0.00011165 | 0 | 0
Tech | Manufactured Home | Lighting | Interior screw-in | TRC | Existing | NE913 | Interior Lighting Controls | Interior Lighting Controls | Interior Lighting Controls | NonEquip | 8 | Interior screw-in | 3.06% | Tech/Econ | 28.57% | 16600.0777 | 0.00013562 | 0.00010241 | 2.2514 | 1.7
Tech | Manufactured Home | Lighting | Interior screw-in | TRC | Existing | NE907 | Exterior Lighting Controls | Exterior Lighting Controls | Exterior Lighting Controls | NonEquip | 10 | Exterior screw-in | 0% | Tech/Econ | 50% | 0 | 0 | 0 | 0 | 0
Tech | Manufactured Home | Lighting | Interior screw-in | TRC | Turnover | ET418 | LED - 9W Flood | LED - 9W Flood | LED - 9W Flood | Equip | 10 | Interior screw-in | 50% | Tech/Econ | 53.85% | 953893.1948 | 8.7961e-05 | 9.2354e-05 | 83.9056 | 88.0957
Tech | Manufactured Home | Lighting | Interior screw-in | TRC | Turnover | ET400 | LED - 14W | LED - 14W | LED - 14W | Equip | 10 | Interior screw-in | 50% | Tech/Econ | 53.33% | 690436.9794 | 8.7961e-05 | 9.2354e-05 | 60.7317 | 63.7645
Tech | Manufactured Home | Lighting | Interior screw-in | TRC | New | EN424 | LED - 9W Flood | LED - 9W Flood | LED - 9W Flood | Equip | 10 | Interior screw-in | 50% | Tech/Econ | 53.85% | 14821.3323 | 8.7961e-05 | 9.2354e-05 | 1.3037 | 1.3688
Tech | Manufactured Home | Lighting | Interior screw-in | TRC | New | EN406 | LED - 14W | LED - 14W | LED - 14W | Equip | 10 | Interior screw-in | 50% | Tech/Econ | 53.33% | 10727.8214 | 8.7961e-05 | 9.2354e-05 | 0.94363 | 0.99076
Tech | Manufactured Home | Lighting | Interior fluorescent | TRC | New | NN946 | ENERGY STAR Certified Home | ENERGY STAR Certified Home | ENERGY STAR Certified Home | NonEquip | 20 |  | 0% | Tech/Econ | 30% | 0 | 0.00036816 | 0.00011165 | 0 | 0
Tech | Manufactured Home | Lighting | Interior fluorescent | TRC | New | NN916 | Interior Lighting Controls | Interior Lighting Controls | Interior Lighting Controls | NonEquip | 8 | Interior screw-in | 0% | Tech/Econ | 28.57% | 0 | 0.00013562 | 0.00010241 | 0 | 0
Tech | Manufactured Home | Lighting | Interior fluorescent | TRC | New | NN910 | Exterior Lighting Controls | Exterior Lighting Controls | Exterior Lighting Controls | NonEquip | 10 | Exterior screw-in | 0% | Tech/Econ | 50% | 0 | 0 | 0 | 0 | 0
Tech | Manufactured Home | Lighting | Interior fluorescent | TRC | Existing | NE943 | ENERGY STAR Certified Home | ENERGY STAR Certified Home | ENERGY STAR Certified Home | NonEquip | 20 |  | 0% | Tech/Econ | 30% | 0 | 0.00036816 | 0.00011165 | 0 | 0
Tech | Manufactured Home | Lighting | Interior fluorescent | TRC | Existing | NE913 | Interior Lighting Controls | Interior Lighting Controls | Interior Lighting Controls | NonEquip | 8 | Interior screw-in | 0% | Tech/Econ | 28.57% | 0 | 0.00013562 | 0.00010241 | 0 | 0
Tech | Manufactured Home | Lighting | Interior fluorescent | TRC | Existing | NE907 | Exterior Lighting Controls | Exterior Lighting Controls | Exterior Lighting Controls | NonEquip | 10 | Exterior screw-in | 0% | Tech/Econ | 50% | 0 | 0 | 0 | 0 | 0
Tech | Manufactured Home | Lighting | Interior fluorescent | TRC | Turnover | ET454 | Low Wattage T8 Fixture | Low Wattage T8 Fixture | Low Wattage T8 Fixture | Equip | 15 | Interior fluorescent | 0% | Tech/Econ | 18.75% | 0 | 0 | 1.8764e-10 | 0 | 0
Tech | Manufactured Home | Lighting | Interior fluorescent | TRC | Turnover | ET445 | Linear LED | Linear LED | Linear LED | Equip | 15 | Interior fluorescent | 79% | Tech/Econ | 43.75% | 247475.6665 | 0 | 5.8249e-11 | 0 | 1.4415e-05
Tech | Manufactured Home | Lighting | Interior fluorescent | TRC | New | EN460 | Low Wattage T8 Fixture | Low Wattage T8 Fixture | Low Wattage T8 Fixture | Equip | 15 | Interior fluorescent | 0% | Tech/Econ | 18.75% | 0 | 0 | 1.8764e-10 | 0 | 0
Tech | Manufactured Home | Lighting | Interior fluorescent | TRC | New | EN451 | Linear LED | Linear LED | Linear LED | Equip | 15 | Interior fluorescent | 79% | Tech/Econ | 43.75% | 3845.2094 | 0 | 5.8249e-11 | 0 | 2.2398e-07
Tech | Manufactured Home | Electronics | Home office | TRC | New | NN964 | ENERGY STAR Certified Home | ENERGY STAR Certified Home | ENERGY STAR Certified Home | NonEquip | 20 |  | 0% | Tech/Econ | 30% | 0 | 0.00036816 | 0.00011165 | 0 | 0
Tech | Manufactured Home | Electronics | Home office | TRC | New | NN598 | Smart Power Strip | Smart Power Strip | Smart Power Strip | NonEquip | 5 |  | 90% | Tech/Econ | 2.865% | 426.4391 | 0.00011015 | 8.595e-05 | 0.046973 | 0.036652
Tech | Manufactured Home | Electronics | Home office | TRC | Existing | NE961 | ENERGY STAR Certified Home | ENERGY STAR Certified Home | ENERGY STAR Certified Home | NonEquip | 20 |  | 0% | Tech/Econ | 30% | 0 | 0.00036816 | 0.00011165 | 0 | 0
Tech | Manufactured Home | Electronics | Home office | TRC | Existing | NE595 | Smart Power Strip | Smart Power Strip | Smart Power Strip | NonEquip | 5 |  | 90% | Tech/Econ | 2.865% | 27445.3992 | 0.00011015 | 8.595e-05 | 3.0231 | 2.3589
Tech | Manufactured Home | Electronics | Home office | TRC | Turnover | ET130 | Energy Star Personal Computer | ENERGY STAR Personal Computer | Energy Star Personal Computer | Equip | 4 | Home office | 35% | Tech/Econ | 43.62% | 192607.5967 | 0.00015855 | 3.3989e-05 | 30.5371 | 6.5466
Tech | Manufactured Home | Electronics | Home office | TRC | Turnover | ET121 | Energy Star Imaging Equipment | ENERGY STAR Imaging Equipment | Energy Star Imaging Equipment | Equip | 5 | Home office | 1% | Tech/Econ | 42.61% | 4554.964 | 9.0663e-05 | 5.2937e-05 | 0.41297 | 0.24113
Tech | Manufactured Home | Electronics | Home office | TRC | New | EN136 | Energy Star Personal Computer | ENERGY STAR Personal Computer | Energy Star Personal Computer | Equip | 4 | Home office | 35% | Tech/Econ | 43.62% | 2992.6843 | 0.00015855 | 3.3989e-05 | 0.47448 | 0.10172
Tech | Manufactured Home | Electronics | Home office | TRC | New | EN127 | Energy Star Imaging Equipment | ENERGY STAR Imaging Equipment | Energy Star Imaging Equipment | Equip | 5 | Home office | 1% | Tech/Econ | 42.61% | 70.7738 | 9.0663e-05 | 5.2937e-05 | 0.0064166 | 0.0037465
Tech | Manufactured Home | Space Heating | Heat pump-heating | TRC | New | NN934 | ENERGY STAR Certified Home | ENERGY STAR Certified Home | ENERGY STAR Certified Home | NonEquip | 20 |  | 0% | Tech/Econ | 30% | 0 | 0 | 0.00018159 | 0 | 0
Tech | Manufactured Home | Space Heating | Heat pump-heating | TRC | New | NN868 | Spray Foam Insulation(Base R30) | Spray Foam Insulation (Base: R30) | Spray Foam Insulation(Base R30) | NonEquip | 20 |  | 72% | Tech/Econ | 15.85% | 830.6554 | 0 | 0.0018461 | 0 | 1.5334
Tech | Manufactured Home | Space Heating | Heat pump-heating | TRC | New | NN856 | Spray Foam Insulation(Base R2) | Spray Foam Insulation (Base: R2) | Spray Foam Insulation(Base R2) | NonEquip | 20 |  | 0% | Tech/Econ | 53.56% | 0 | 0 | 0.0010965 | 0 | 0
Tech | Manufactured Home | Space Heating | Heat pump-heating | TRC | New | NN844 | Spray Foam Insulation(Base R19) | Spray Foam Insulation (Base: R19) | Spray Foam Insulation(Base R19) | NonEquip | 20 |  | 0% | Tech/Econ | 21.82% | 0 | 0 | 0.0015307 | 0 | 0
Tech | Manufactured Home | Space Heating | Heat pump-heating | TRC | New | NN832 | Spray Foam Insulation(Base R12) | Spray Foam Insulation (Base: R12) | Spray Foam Insulation(Base R12) | NonEquip | 20 |  | 0% | Tech/Econ | 29.01% | 0 | 0 | 0.0012801 | 0 | 0
Tech | Manufactured Home | Space Heating | Heat pump-heating | TRC | New | NN826 | Smart Thermostat | Smart Thermostats | Smart Thermostat | NonEquip | 11 |  | 90% | Tech/Econ | 4% | 0 | 0 | 0 | 0 | 0
Tech | Manufactured Home | Space Heating | Heat pump-heating | TRC | New | NN796 | Radiant Barrier | Radiant Barrier | Radiant Barrier | NonEquip | 20 |  | 0.95% | Tech/Econ | 10% | 0 | 0 | 0.00078254 | 0 | 0
Tech | Manufactured Home | Space Heating | Heat pump-heating | TRC | New | NN790 | Programmable Thermostat | Programmable Thermostat | Programmable Thermostat | NonEquip | 11 |  | 2% | Tech/Econ | 1.72% | 0 | 0 | 0 | 0 | 0
Tech | Manufactured Home | Space Heating | Heat pump-heating | TRC | New | NN766 | Home Energy Management System | Home Energy Management System | Home Energy Management System | NonEquip | 11 |  | 6.5% | Tech/Econ | 15% | 62.8872 | 0 | 0.00012481 | 0 | 0.0078493
Tech | Manufactured Home | Space Heating | Heat pump-heating | TRC | New | NN742 | Green Roof | Green Roof | Green Roof | NonEquip | 20 |  | 2.7% | Tech/Econ | 14.65% | 25.2706 | 0 | 0.00089049 | 0 | 0.022503
Tech | Manufactured Home | Space Heating | Heat pump-heating | TRC | New | NN724 | Energy Star Windows | ENERGY STAR Windows | Energy Star Windows | NonEquip | 20 |  | 19% | Tech/Econ | 1.614% | 0 | 0 | 0.00060246 | 0 | 0
Tech | Manufactured Home | Space Heating | Heat pump-heating | TRC | New | NN712 | Energy Star Door | ENERGY STAR Door | Energy Star Door | NonEquip | 20 |  | 14.25% | Tech/Econ | 1.721% | 0 | 0 | 0.0010149 | 0 | 0
Tech | Manufactured Home | Space Heating | Heat pump-heating | TRC | New | NN700 | Energy Star Certified Roof Products | ENERGY STAR Certified Roof Products | Energy Star Certified Roof Products | NonEquip | 20 |  | 54% | Tech/Econ | 12.5% | 149.5026 | 0 | 0.00089049 | 0 | 0.13313
Tech | Manufactured Home | Space Heating | Heat pump-heating | TRC | New | NN652 | Ceiling Insulation(R30 to R38) | Ceiling Insulation (R30 to R38) | Ceiling Insulation(R30 to R38) | NonEquip | 20 |  | 8% | Tech/Econ | 3.233% | 0 | 0 | 0.001021 | 0 | 0
Tech | Manufactured Home | Space Heating | Heat pump-heating | TRC | New | NN640 | Ceiling Insulation(R2 to R38) | Ceiling Insulation (R2 to R38) | Ceiling Insulation(R2 to R38) | NonEquip | 20 |  | 0% | Tech/Econ | 48.55% | 0 | 0 | 0.00096953 | 0 | 0
Tech | Manufactured Home | Space Heating | Heat pump-heating | TRC | New | NN628 | Ceiling Insulation(R19 to R38) | Ceiling Insulation (R19 to R38) | Ceiling Insulation(R19 to R38) | NonEquip | 20 |  | 0% | Tech/Econ | 10.49% | 0 | 0 | 0.0010176 | 0 | 0
Tech | Manufactured Home | Space Heating | Heat pump-heating | TRC | New | NN616 | Ceiling Insulation(R12 to R38) | Ceiling Insulation (R12 to R38) | Ceiling Insulation(R12 to R38) | NonEquip | 20 |  | 0% | Tech/Econ | 19.59% | 0 | 0 | 0.0009706 | 0 | 0
Tech | Manufactured Home | Space Heating | Heat pump-heating | TRC | Existing | NE931 | ENERGY STAR Certified Home | ENERGY STAR Certified Home | ENERGY STAR Certified Home | NonEquip | 20 |  | 0% | Tech/Econ | 30% | 0 | 0 | 0.00018159 | 0 | 0
Tech | Manufactured Home | Space Heating | Heat pump-heating | TRC | Existing | NE895 | Wall Insulation | Wall Insulation | Wall Insulation | NonEquip | 20 |  | 6.75% | Tech/Econ | 34.34% | 11222.0252 | 0 | 0.00071233 | 0 | 9.9931
Tech | Manufactured Home | Space Heating | Heat pump-heating | TRC | Existing | NE883 | Storm Door | Storm Door | Storm Door | NonEquip | 20 |  | 0% | Tech/Econ | 2.086% | 0 | 0 | 0.0010145 | 0 | 0
Tech | Manufactured Home | Space Heating | Heat pump-heating | TRC | Existing | NE865 | Spray Foam Insulation(Base R30) | Spray Foam Insulation (Base: R30) | Spray Foam Insulation(Base R30) | NonEquip | 20 |  | 35.13% | Tech/Econ | 15.85% | 21993.6644 | 0 | 0.0018461 | 0 | 40.6018
Tech | Manufactured Home | Space Heating | Heat pump-heating | TRC | Existing | NE853 | Spray Foam Insulation(Base R2) | Spray Foam Insulation (Base: R2) | Spray Foam Insulation(Base R2) | NonEquip | 20 |  | 14.63% | Tech/Econ | 53.56% | 41479.228 | 0 | 0.0010965 | 0 | 45.4799
Tech | Manufactured Home | Space Heating | Heat pump-heating | TRC | Existing | NE841 | Spray Foam Insulation(Base R19) | Spray Foam Insulation (Base: R19) | Spray Foam Insulation(Base R19) | NonEquip | 20 |  | 5.725% | Tech/Econ | 21.82% | 5608.3854 | 0 | 0.0015307 | 0 | 8.5847
Tech | Manufactured Home | Space Heating | Heat pump-heating | TRC | Existing | NE829 | Spray Foam Insulation(Base R12) | Spray Foam Insulation (Base: R12) | Spray Foam Insulation(Base R12) | NonEquip | 20 |  | 14.21% | Tech/Econ | 29.01% | 19306.6977 | 0 | 0.0012801 | 0 | 24.7154
Tech | Manufactured Home | Space Heating | Heat pump-heating | TRC | Existing | NE823 | Smart Thermostat | Smart Thermostats | Smart Thermostat | NonEquip | 11 |  | 90% | Tech/Econ | 4% | 10779.9372 | 0 | 0 | 0 | 0
Tech | Manufactured Home | Space Heating | Heat pump-heating | TRC | Existing | NE811 | Sealed crawlspace | Sealed crawlspace | Sealed crawlspace | NonEquip | 11 |  | 5.88% | Tech/Econ | 1.298% | 219.2202 | 0 | 0.0010155 | 0 | 0.22261
Tech | Manufactured Home | Space Heating | Heat pump-heating | TRC | Existing | NE793 | Radiant Barrier | Radiant Barrier | Radiant Barrier | NonEquip | 20 |  | 0.95% | Tech/Econ | 10% | 301.4235 | 0 | 0.00078254 | 0 | 0.23588
Tech | Manufactured Home | Space Heating | Heat pump-heating | TRC | Existing | NE787 | Programmable Thermostat | Programmable Thermostat | Programmable Thermostat | NonEquip | 11 |  | 2% | Tech/Econ | 1.72% | 98.8319 | 0 | 0 | 0 | 0
Tech | Manufactured Home | Space Heating | Heat pump-heating | TRC | Existing | NE763 | Home Energy Management System | Home Energy Management System | Home Energy Management System | NonEquip | 11 |  | 6.5% | Tech/Econ | 15% | 3637.1936 | 0 | 0.00010785 | 0 | 0.39229
Tech | Manufactured Home | Space Heating | Heat pump-heating | TRC | Existing | NE745 | Heat Pump Tune Up | Heat Pump Tune Up | Heat Pump Tune Up | NonEquip | 2 | Heat pump-heating | 0% | Tech/Econ | 5% | 0 | 0 | 0.00089049 | 0 | 0
Tech | Manufactured Home | Space Heating | Heat pump-heating | TRC | Existing | NE739 | Green Roof | Green Roof | Green Roof | NonEquip | 20 |  | 0.225% | Tech/Econ | 14.65% | 121.7975 | 0 | 0.00089049 | 0 | 0.10846
Tech | Manufactured Home | Space Heating | Heat pump-heating | TRC | Existing | NE727 | Floor Insulation | Floor Insulation | Floor Insulation | NonEquip | 20 |  | 8% | Tech/Econ | 0.5847% | 134.2483 | 0 | 0.00061521 | 0 | 0.08259
Tech | Manufactured Home | Space Heating | Heat pump-heating | TRC | Existing | NE721 | Energy Star Windows | ENERGY STAR Windows | Energy Star Windows | NonEquip | 20 |  | 19% | Tech/Econ | 4.718% | 2708.7702 | 0 | 0.00095679 | 0 | 2.5917
Tech | Manufactured Home | Space Heating | Heat pump-heating | TRC | Existing | NE709 | Energy Star Door | ENERGY STAR Door | Energy Star Door | NonEquip | 20 |  | 14.25% | Tech/Econ | 2.425% | 996.253 | 0 | 0.0010149 | 0 | 1.0111
Tech | Manufactured Home | Space Heating | Heat pump-heating | TRC | Existing | NE697 | Energy Star Certified Roof Products | ENERGY STAR Certified Roof Products | Energy Star Certified Roof Products | NonEquip | 20 |  | 54% | Tech/Econ | 12.5% | 24926.839 | 0 | 0.00089049 | 0 | 22.197
Tech | Manufactured Home | Space Heating | Heat pump-heating | TRC | Existing | NE685 | Duct Repair | Duct Repair | Duct Repair | NonEquip | 11 |  | 65% | Tech/Econ | 12% | 26860.0538 | 0 | 0.00089049 | 0 | 23.9185
Tech | Manufactured Home | Space Heating | Heat pump-heating | TRC | Existing | NE673 | Duct Insulation | Duct Insulation | Duct Insulation | NonEquip | 15 |  | 0% | Tech/Econ | 2.045% | 0 | 0 | 0.00089049 | 0 | 0
Tech | Manufactured Home | Space Heating | Heat pump-heating | TRC | Existing | NE649 | Ceiling Insulation(R30 to R38) | Ceiling Insulation (R30 to R38) | Ceiling Insulation(R30 to R38) | NonEquip | 20 |  | 3.904% | Tech/Econ | 3.233% | 364.3289 | 0 | 0.001021 | 0 | 0.37197
Tech | Manufactured Home | Space Heating | Heat pump-heating | TRC | Existing | NE637 | Ceiling Insulation(R2 to R38) | Ceiling Insulation (R2 to R38) | Ceiling Insulation(R2 to R38) | NonEquip | 20 |  | 1.625% | Tech/Econ | 48.55% | 3850.4154 | 0 | 0.00096953 | 0 | 3.7331
Tech | Manufactured Home | Space Heating | Heat pump-heating | TRC | Existing | NE625 | Ceiling Insulation(R19 to R38) | Ceiling Insulation (R19 to R38) | Ceiling Insulation(R19 to R38) | NonEquip | 20 |  | 0.6361% | Tech/Econ | 10.49% | 211.7512 | 0 | 0.0010176 | 0 | 0.21549
Tech | Manufactured Home | Space Heating | Heat pump-heating | TRC | Existing | NE613 | Ceiling Insulation(R12 to R38) | Ceiling Insulation (R12 to R38) | Ceiling Insulation(R12 to R38) | NonEquip | 20 |  | 1.579% | Tech/Econ | 19.59% | 1371.1036 | 0 | 0.0009706 | 0 | 1.3308
Tech | Manufactured Home | Space Heating | Heat pump-heating | TRC | Existing | NE607 | Air Sealing-Infiltration Control | Air Sealing/Infiltration Control | Air Sealing-Infiltration Control | NonEquip | 11 |  | 52% | Tech/Econ | 9% | 14834.9651 | 0 | 0.00089049 | 0 | 13.2103
Tech | Manufactured Home | Space Heating | Heat pump-heating | TRC | Turnover | ET337 | Ground Source Heat Pump | Ground Source Heat Pump (GSHP) | Ground Source Heat Pump | Equip | 22 | Heat pump-heating | 2.995% | Tech/Econ | 33.19% | 4700.3788 | 0 | 0.00070484 | 0 | 3.313
Tech | Manufactured Home | Space Heating | Heat pump-heating | TRC | Turnover | ET301 | 21 SEER ASHP from base electric resistance heating | 21 SEER Air Source Heat Pump from base electric resistance heating | 21 SEER ASHP from base electric resistance heating | Equip | 15 | Heat pump-heating | 32% | Tech/Econ | 65.9% | 141527.1293 | 0 | 0.00033164 | 0 | 46.936
Tech | Manufactured Home | Space Heating | Heat pump-heating | TRC | Turnover | ET283 | 21 SEER Air Source Heat Pump | 21 SEER Air Source Heat Pump | 21 SEER Air Source Heat Pump | Equip | 15 | Heat pump-heating | 59% | Tech/Econ | 18% | 46937.9712 | 0 | 0.00077527 | 0 | 36.3896
Tech | Manufactured Home | Space Heating | Heat pump-heating | TRC | Turnover | ET256 | 18 SEER Air Source Heat Pump | 18 SEER Air Source Heat Pump | 18 SEER Air Source Heat Pump | Equip | 15 | Heat pump-heating | 0% | Tech/Econ | 13.68% | 0 | 0 | 0.00073251 | 0 | 0
Tech | Manufactured Home | Space Heating | Heat pump-heating | TRC | Turnover | ET229 | 17 SEER Air Source Heat Pump | 17 SEER Air Source Heat Pump | 17 SEER Air Source Heat Pump | Equip | 15 | Heat pump-heating | 0% | Tech/Econ | 13.68% | 0 | 0 | 0.00063977 | 0 | 0
Tech | Manufactured Home | Space Heating | Heat pump-heating | TRC | Turnover | ET202 | 16 SEER Air Source Heat Pump | 16 SEER Air Source Heat Pump | 16 SEER Air Source Heat Pump | Equip | 15 | Heat pump-heating | 0% | Tech/Econ | 8.889% | 0 | 0 | 0.00067213 | 0 | 0
Tech | Manufactured Home | Space Heating | Heat pump-heating | TRC | Turnover | ET175 | 15 SEER Air Source Heat Pump | 15 SEER Air Source Heat Pump | 15 SEER Air Source Heat Pump | Equip | 15 | Heat pump-heating | 0% | Tech/Econ | 3.529% | 0 | 0 | 0.00080601 | 0 | 0
Tech | Manufactured Home | Space Heating | Heat pump-heating | TRC | Turnover | ET157 | 14 SEER ASHP from base electric resistance heating | 14 SEER Air Source Heat Pump from base electric resistance heating | 14 SEER ASHP from base electric resistance heating | Equip | 15 | Heat pump-heating | 0% | Tech/Econ | 58.41% | 0 | 0 | 0.00028205 | 0 | 0
Tech | Manufactured Home | Space Heating | Heat pump-heating | TRC | New | EN343 | Ground Source Heat Pump | Ground Source Heat Pump (GSHP) | Ground Source Heat Pump | Equip | 22 | Heat pump-heating | 2.995% | Tech/Econ | 33.19% | 81.7657 | 0 | 0.00070484 | 0 | 0.057632
Tech | Manufactured Home | Space Heating | Heat pump-heating | TRC | New | EN307 | 21 SEER ASHP from base electric resistance heating | 21 SEER Air Source Heat Pump from base electric resistance heating | 21 SEER ASHP from base electric resistance heating | Equip | 15 | Heat pump-heating | 32% | Tech/Econ | 65.9% | 2199.0099 | 0 | 0.00033164 | 0 | 0.72928
Tech | Manufactured Home | Space Heating | Heat pump-heating | TRC | New | EN289 | 21 SEER Air Source Heat Pump | 21 SEER Air Source Heat Pump | 21 SEER Air Source Heat Pump | Equip | 15 | Heat pump-heating | 59% | Tech/Econ | 18% | 865.0733 | 0 | 0.00077527 | 0 | 0.67066
Tech | Manufactured Home | Space Heating | Heat pump-heating | TRC | New | EN262 | 18 SEER Air Source Heat Pump | 18 SEER Air Source Heat Pump | 18 SEER Air Source Heat Pump | Equip | 15 | Heat pump-heating | 0% | Tech/Econ | 13.68% | 0 | 0 | 0.00073251 | 0 | 0
Tech | Manufactured Home | Space Heating | Heat pump-heating | TRC | New | EN235 | 17 SEER Air Source Heat Pump | 17 SEER Air Source Heat Pump | 17 SEER Air Source Heat Pump | Equip | 15 | Heat pump-heating | 0% | Tech/Econ | 13.68% | 0 | 0 | 0.00063977 | 0 | 0
Tech | Manufactured Home | Space Heating | Heat pump-heating | TRC | New | EN208 | 16 SEER Air Source Heat Pump | 16 SEER Air Source Heat Pump | 16 SEER Air Source Heat Pump | Equip | 15 | Heat pump-heating | 0% | Tech/Econ | 8.889% | 0 | 0 | 0.00067213 | 0 | 0
Tech | Manufactured Home | Space Heating | Heat pump-heating | TRC | New | EN181 | 15 SEER Air Source Heat Pump | 15 SEER Air Source Heat Pump | 15 SEER Air Source Heat Pump | Equip | 15 | Heat pump-heating | 0% | Tech/Econ | 3.529% | 0 | 0 | 0.00080601 | 0 | 0
Tech | Manufactured Home | Space Heating | Heat pump-heating | TRC | New | EN163 | 14 SEER ASHP from base electric resistance heating | 14 SEER Air Source Heat Pump from base electric resistance heating | 14 SEER ASHP from base electric resistance heating | Equip | 15 | Heat pump-heating | 0% | Tech/Econ | 58.41% | 0 | 0 | 0.00028205 | 0 | 0
Tech | Manufactured Home | Space Cooling | Heat pump-cooling | TRC | New | NN928 | ENERGY STAR Certified Home | ENERGY STAR Certified Home | ENERGY STAR Certified Home | NonEquip | 20 |  | 0% | Tech/Econ | 30% | 0 | 0.00095592 | 0 | 0 | 0
Tech | Manufactured Home | Space Cooling | Heat pump-cooling | TRC | New | NN922 | Solar Attic Fan | Solar Attic Fan | Solar Attic Fan | NonEquip | 15 |  | 0.95% | Tech/Econ | 6% | 0 | 0.00034388 | 0 | 0 | 0
Tech | Manufactured Home | Space Cooling | Heat pump-cooling | TRC | New | NN904 | Window Sun Protection | Window Sun Protection | Window Sun Protection | NonEquip | 10 |  | 30% | Tech/Econ | 2.457% | 0 | 0.0015041 | -0.0006884 | 0 | 0
Tech | Manufactured Home | Space Cooling | Heat pump-cooling | TRC | New | NN874 | Spray Foam Insulation(Base R30) | Spray Foam Insulation (Base: R30) | Spray Foam Insulation(Base R30) | NonEquip | 20 |  | 72% | Tech/Econ | 14.32% | 4365.6168 | 0.00046998 | 0 | 2.0517 | 0
Tech | Manufactured Home | Space Cooling | Heat pump-cooling | TRC | New | NN862 | Spray Foam Insulation(Base R2) | Spray Foam Insulation (Base: R2) | Spray Foam Insulation(Base R2) | NonEquip | 20 |  | 0% | Tech/Econ | 33.36% | 0 | 0.00059368 | 0 | 0 | 0
Tech | Manufactured Home | Space Cooling | Heat pump-cooling | TRC | New | NN850 | Spray Foam Insulation(Base R19) | Spray Foam Insulation (Base: R19) | Spray Foam Insulation(Base R19) | NonEquip | 20 |  | 0% | Tech/Econ | 16.36% | 0 | 0.00050527 | 0 | 0 | 0
Tech | Manufactured Home | Space Cooling | Heat pump-cooling | TRC | New | NN838 | Spray Foam Insulation(Base R12) | Spray Foam Insulation (Base: R12) | Spray Foam Insulation(Base R12) | NonEquip | 20 |  | 0% | Tech/Econ | 19.3% | 0 | 0.00039155 | 0 | 0 | 0
Tech | Manufactured Home | Space Cooling | Heat pump-cooling | TRC | New | NN820 | Smart Thermostat | Smart Thermostats | Smart Thermostat | NonEquip | 11 |  | 90% | Tech/Econ | 4% | 0 | 0.0023406 | 0 | 0 | 0
Tech | Manufactured Home | Space Cooling | Heat pump-cooling | TRC | New | NN802 | Radiant Barrier | Radiant Barrier | Radiant Barrier | NonEquip | 20 |  | 0.95% | Tech/Econ | 10% | 0 | 0.00089288 | 0 | 0 | 0
Tech | Manufactured Home | Space Cooling | Heat pump-cooling | TRC | New | NN784 | Programmable Thermostat | Programmable Thermostat | Programmable Thermostat | NonEquip | 11 |  | 2% | Tech/Econ | 1.72% | 0 | 0.0023406 | 0 | 0 | 0
Tech | Manufactured Home | Space Cooling | Heat pump-cooling | TRC | New | NN760 | Home Energy Management System | Home Energy Management System | Home Energy Management System | NonEquip | 11 |  | 6.5% | Tech/Econ | 7.12% | 0 | 0.00066495 | 0 | 0 | 0
Tech | Manufactured Home | Space Cooling | Heat pump-cooling | TRC | New | NN736 | Green Roof | Green Roof | Green Roof | NonEquip | 20 |  | 2.7% | Tech/Econ | 14.65% | 168.142 | 0.00061734 | 0 | 0.1038 | 0
Tech | Manufactured Home | Space Cooling | Heat pump-cooling | TRC | New | NN718 | Energy Star Windows | ENERGY STAR Windows | Energy Star Windows | NonEquip | 20 |  | 19% | Tech/Econ | 5.091% | 0 | 0 | 0 | 0 | 0
Tech | Manufactured Home | Space Cooling | Heat pump-cooling | TRC | New | NN706 | Energy Star Door | ENERGY STAR Door | Energy Star Door | NonEquip | 20 |  | 14.25% | Tech/Econ | 2.051% | 0 | 0.0003355 | 0 | 0 | 0
Tech | Manufactured Home | Space Cooling | Heat pump-cooling | TRC | New | NN694 | Energy Star Certified Roof Products | ENERGY STAR Certified Roof Products | Energy Star Certified Roof Products | NonEquip | 20 |  | 54% | Tech/Econ | 12.5% | 1200.6022 | 0.00061734 | 0 | 0.74118 | 0
Tech | Manufactured Home | Space Cooling | Heat pump-cooling | TRC | New | NN646 | Ceiling Insulation(R2 to R38) | Ceiling Insulation (R2 to R38) | Ceiling Insulation(R2 to R38) | NonEquip | 20 |  | 0% | Tech/Econ | 25.25% | 0 | 0.00047762 | 0 | 0 | 0
Tech | Manufactured Home | Space Cooling | Heat pump-cooling | TRC | New | NN634 | Ceiling Insulation(R19 to R38) | Ceiling Insulation (R19 to R38) | Ceiling Insulation(R19 to R38) | NonEquip | 20 |  | 0% | Tech/Econ | 3.988% | 0 | 0.00066212 | 0 | 0 | 0
Tech | Manufactured Home | Space Cooling | Heat pump-cooling | TRC | New | NN622 | Ceiling Insulation(R12 to R38) | Ceiling Insulation (R12 to R38) | Ceiling Insulation(R12 to R38) | NonEquip | 20 |  | 0% | Tech/Econ | 7.735% | 0 | 0.00065826 | 0 | 0 | 0
Tech | Manufactured Home | Space Cooling | Heat pump-cooling | TRC | Existing | NE925 | ENERGY STAR Certified Home | ENERGY STAR Certified Home | ENERGY STAR Certified Home | NonEquip | 20 |  | 0% | Tech/Econ | 30% | 0 | 0.00095592 | 0 | 0 | 0
Tech | Manufactured Home | Space Cooling | Heat pump-cooling | TRC | Existing | NE919 | Solar Attic Fan | Solar Attic Fan | Solar Attic Fan | NonEquip | 15 |  | 0.95% | Tech/Econ | 6% | 1066.3227 | 0.00034388 | 0 | 0.36669 | 0
Tech | Manufactured Home | Space Cooling | Heat pump-cooling | TRC | Existing | NE901 | Window Sun Protection | Window Sun Protection | Window Sun Protection | NonEquip | 10 |  | 30% | Tech/Econ | 2.457% | 13181.9831 | 0.0015041 | -0.0006884 | 19.8274 | -9.0745
Tech | Manufactured Home | Space Cooling | Heat pump-cooling | TRC | Existing | NE889 | Wall Insulation | Wall Insulation | Wall Insulation | NonEquip | 20 |  | 6.75% | Tech/Econ | 4.781% | 6034.3506 | 0.00029083 | 0 | 3.7253 | 0
Tech | Manufactured Home | Space Cooling | Heat pump-cooling | TRC | Existing | NE877 | Storm Door | Storm Door | Storm Door | NonEquip | 20 |  | 0% | Tech/Econ | 2.487% | 0 | 0.00039276 | 0 | 0 | 0
Tech | Manufactured Home | Space Cooling | Heat pump-cooling | TRC | Existing | NE871 | Spray Foam Insulation(Base R30) | Spray Foam Insulation (Base: R30) | Spray Foam Insulation(Base R30) | NonEquip | 20 |  | 35.13% | Tech/Econ | 14.32% | 122042.7379 | 0.00046998 | 0 | 57.3573 | 0
Tech | Manufactured Home | Space Cooling | Heat pump-cooling | TRC | Existing | NE859 | Spray Foam Insulation(Base R2) | Spray Foam Insulation (Base: R2) | Spray Foam Insulation(Base R2) | NonEquip | 20 |  | 14.63% | Tech/Econ | 33.36% | 185933.9686 | 0.00059368 | 0 | 110.3854 | 0
Tech | Manufactured Home | Space Cooling | Heat pump-cooling | TRC | Existing | NE847 | Spray Foam Insulation(Base R19) | Spray Foam Insulation (Base: R19) | Spray Foam Insulation(Base R19) | NonEquip | 20 |  | 5.725% | Tech/Econ | 16.36% | 23597.2461 | 0.00050527 | 0 | 11.9229 | 0
Tech | Manufactured Home | Space Cooling | Heat pump-cooling | TRC | Existing | NE835 | Spray Foam Insulation(Base R12) | Spray Foam Insulation (Base: R12) | Spray Foam Insulation(Base R12) | NonEquip | 20 |  | 14.21% | Tech/Econ | 19.3% | 71078.9309 | 0.00039155 | 0 | 27.8311 | 0
Tech | Manufactured Home | Space Cooling | Heat pump-cooling | TRC | Existing | NE817 | Smart Thermostat | Smart Thermostats | Smart Thermostat | NonEquip | 11 |  | 90% | Tech/Econ | 4% | 67091.07 | 0.0017936 | 0 | 120.3366 | 0
Tech | Manufactured Home | Space Cooling | Heat pump-cooling | TRC | Existing | NE799 | Radiant Barrier | Radiant Barrier | Radiant Barrier | NonEquip | 20 |  | 0.95% | Tech/Econ | 10% | 1880.9591 | 0.00089288 | 0 | 1.6795 | 0
Tech | Manufactured Home | Space Cooling | Heat pump-cooling | TRC | Existing | NE781 | Programmable Thermostat | Programmable Thermostat | Programmable Thermostat | NonEquip | 11 |  | 2% | Tech/Econ | 1.72% | 610.7767 | 0.0017936 | 0 | 1.0955 | 0
Tech | Manufactured Home | Space Cooling | Heat pump-cooling | TRC | Existing | NE757 | Home Energy Management System | Home Energy Management System | Home Energy Management System | NonEquip | 11 |  | 6.5% | Tech/Econ | 7.12% | 8715.4468 | 0.00066781 | 0 | 5.8203 | 0
Tech | Manufactured Home | Space Cooling | Heat pump-cooling | TRC | Existing | NE751 | Heat Pump Tune Up | Heat Pump Tune Up | Heat Pump Tune Up | NonEquip | 2 | Heat pump-cooling | 0% | Tech/Econ | 5% | 0 | 0.00061734 | 0 | 0 | 0
Tech | Manufactured Home | Space Cooling | Heat pump-cooling | TRC | Existing | NE733 | Green Roof | Green Roof | Green Roof | NonEquip | 20 |  | 0.225% | Tech/Econ | 14.65% | 799.7927 | 0.00061734 | 0 | 0.49374 | 0
Tech | Manufactured Home | Space Cooling | Heat pump-cooling | TRC | Existing | NE715 | Energy Star Windows | ENERGY STAR Windows | Energy Star Windows | NonEquip | 20 |  | 19% | Tech/Econ | 14.88% | 70582.239 | 0.00018968 | 0 | 13.3878 | 0
Tech | Manufactured Home | Space Cooling | Heat pump-cooling | TRC | Existing | NE703 | Energy Star Door | ENERGY STAR Door | Energy Star Door | NonEquip | 20 |  | 14.25% | Tech/Econ | 2.891% | 7398.6125 | 0.0003355 | 0 | 2.4822 | 0
Tech | Manufactured Home | Space Cooling | Heat pump-cooling | TRC | Existing | NE691 | Energy Star Certified Roof Products | ENERGY STAR Certified Roof Products | Energy Star Certified Roof Products | NonEquip | 20 |  | 54% | Tech/Econ | 12.5% | 155446.0739 | 0.00061734 | 0 | 95.9633 | 0
Tech | Manufactured Home | Space Cooling | Heat pump-cooling | TRC | Existing | NE679 | Duct Repair | Duct Repair | Duct Repair | NonEquip | 11 |  | 65% | Tech/Econ | 12% | 167501.7799 | 0.00061734 | 0 | 103.4057 | 0
Tech | Manufactured Home | Space Cooling | Heat pump-cooling | TRC | Existing | NE667 | Duct Insulation | Duct Insulation | Duct Insulation | NonEquip | 15 |  | 0% | Tech/Econ | 2.045% | 0 | 0.00061734 | 0 | 0 | 0
Tech | Manufactured Home | Space Cooling | Heat pump-cooling | TRC | Existing | NE661 | Central AC Tune Up | Central AC Tune Up | Central AC Tune Up | NonEquip | 2 | CAC | 0% | Tech/Econ | 5% | 0 | 0.00061734 | 0 | 0 | 0
Tech | Manufactured Home | Space Cooling | Heat pump-cooling | TRC | Existing | NE643 | Ceiling Insulation(R2 to R38) | Ceiling Insulation (R2 to R38) | Ceiling Insulation(R2 to R38) | NonEquip | 20 |  | 1.625% | Tech/Econ | 25.25% | 10676.4493 | 0.00047762 | 0 | 5.0993 | 0
Tech | Manufactured Home | Space Cooling | Heat pump-cooling | TRC | Existing | NE631 | Ceiling Insulation(R19 to R38) | Ceiling Insulation (R19 to R38) | Ceiling Insulation(R19 to R38) | NonEquip | 20 |  | 0.6361% | Tech/Econ | 3.988% | 455.6718 | 0.00066212 | 0 | 0.30171 | 0
Tech | Manufactured Home | Space Cooling | Heat pump-cooling | TRC | Existing | NE619 | Ceiling Insulation(R12 to R38) | Ceiling Insulation (R12 to R38) | Ceiling Insulation(R12 to R38) | NonEquip | 20 |  | 1.579% | Tech/Econ | 7.735% | 2302.6645 | 0.00065826 | 0 | 1.5158 | 0
Tech | Manufactured Home | Space Cooling | Heat pump-cooling | TRC | Existing | NE601 | Air Sealing-Infiltration Control | Air Sealing/Infiltration Control | Air Sealing-Infiltration Control | NonEquip | 11 |  | 52% | Tech/Econ | 9% | 92573.9561 | 0.00061734 | 0 | 57.1497 | 0
Tech | Manufactured Home | Space Cooling | Heat pump-cooling | TRC | Turnover | ET328 | Ground Source Heat Pump | Ground Source Heat Pump (GSHP) | Ground Source Heat Pump | Equip | 22 | Heat pump-cooling | 2.995% | Tech/Econ | 6.667% | 3742.4092 | 0.0011501 | 0 | 4.3041 | 0
Tech | Manufactured Home | Space Cooling | Heat pump-cooling | TRC | Turnover | ET292 | 21 SEER ASHP from base electric resistance heating | 21 SEER Air Source Heat Pump from base electric resistance heating | 21 SEER ASHP from base electric resistance heating | Equip | 15 | Heat pump-cooling | 32% | Tech/Econ | 33.33% | 386753.6359 | 0.00042629 | 0 | 164.8674 | 0
Tech | Manufactured Home | Space Cooling | Heat pump-cooling | TRC | Turnover | ET274 | 21 SEER Air Source Heat Pump | 21 SEER Air Source Heat Pump | 21 SEER Air Source Heat Pump | Equip | 15 | Heat pump-cooling | 59% | Tech/Econ | 33.33% | 636926.3442 | 0.00042629 | 0 | 271.5124 | 0
Tech | Manufactured Home | Space Cooling | Heat pump-cooling | TRC | Turnover | ET247 | 18 SEER Air Source Heat Pump | 18 SEER Air Source Heat Pump | 18 SEER Air Source Heat Pump | Equip | 15 | Heat pump-cooling | 0% | Tech/Econ | 22.22% | 0 | 0.00043167 | 0 | 0 | 0
Tech | Manufactured Home | Space Cooling | Heat pump-cooling | TRC | Turnover | ET220 | 17 SEER Air Source Heat Pump | 17 SEER Air Source Heat Pump | 17 SEER Air Source Heat Pump | Equip | 15 | Heat pump-cooling | 0% | Tech/Econ | 17.65% | 0 | 0.00047476 | 0 | 0 | 0
Tech | Manufactured Home | Space Cooling | Heat pump-cooling | TRC | Turnover | ET193 | 16 SEER Air Source Heat Pump | 16 SEER Air Source Heat Pump | 16 SEER Air Source Heat Pump | Equip | 15 | Heat pump-cooling | 0% | Tech/Econ | 12.5% | 0 | 0.0004574 | 0 | 0 | 0
Tech | Manufactured Home | Space Cooling | Heat pump-cooling | TRC | Turnover | ET166 | 15 SEER Air Source Heat Pump | 15 SEER Air Source Heat Pump | 15 SEER Air Source Heat Pump | Equip | 15 | Heat pump-cooling | 0% | Tech/Econ | 6.667% | 0 | 0.00040836 | 0 | 0 | 0
Tech | Manufactured Home | Space Cooling | Heat pump-cooling | TRC | Turnover | ET148 | 14 SEER ASHP from base electric resistance heating | 14 SEER Air Source Heat Pump from base electric resistance heating | 14 SEER ASHP from base electric resistance heating | Equip | 15 | Heat pump-cooling | 0% | Tech/Econ | 0% | 0 | 0 | 0 | 0 | 0
Tech | Manufactured Home | Space Cooling | Heat pump-cooling | TRC | New | EN334 | Ground Source Heat Pump | Ground Source Heat Pump (GSHP) | Ground Source Heat Pump | Equip | 22 | Heat pump-cooling | 2.995% | Tech/Econ | 6.667% | 73.3976 | 0.0011501 | 0 | 0.084414 | 0
Tech | Manufactured Home | Space Cooling | Heat pump-cooling | TRC | New | EN298 | 21 SEER ASHP from base electric resistance heating | 21 SEER Air Source Heat Pump from base electric resistance heating | 21 SEER ASHP from base electric resistance heating | Equip | 15 | Heat pump-cooling | 32% | Tech/Econ | 33.33% | 6317.4701 | 0.00042629 | 0 | 2.693 | 0
Tech | Manufactured Home | Space Cooling | Heat pump-cooling | TRC | New | EN280 | 21 SEER Air Source Heat Pump | 21 SEER Air Source Heat Pump | 21 SEER Air Source Heat Pump | Equip | 15 | Heat pump-cooling | 59% | Tech/Econ | 33.33% | 10403.9439 | 0.00042629 | 0 | 4.435 | 0
Tech | Manufactured Home | Space Cooling | Heat pump-cooling | TRC | New | EN253 | 18 SEER Air Source Heat Pump | 18 SEER Air Source Heat Pump | 18 SEER Air Source Heat Pump | Equip | 15 | Heat pump-cooling | 0% | Tech/Econ | 22.22% | 0 | 0.00043167 | 0 | 0 | 0
Tech | Manufactured Home | Space Cooling | Heat pump-cooling | TRC | New | EN226 | 17 SEER Air Source Heat Pump | 17 SEER Air Source Heat Pump | 17 SEER Air Source Heat Pump | Equip | 15 | Heat pump-cooling | 0% | Tech/Econ | 17.65% | 0 | 0.00047476 | 0 | 0 | 0
Tech | Manufactured Home | Space Cooling | Heat pump-cooling | TRC | New | EN199 | 16 SEER Air Source Heat Pump | 16 SEER Air Source Heat Pump | 16 SEER Air Source Heat Pump | Equip | 15 | Heat pump-cooling | 0% | Tech/Econ | 12.5% | 0 | 0.0004574 | 0 | 0 | 0
Tech | Manufactured Home | Space Cooling | Heat pump-cooling | TRC | New | EN172 | 15 SEER Air Source Heat Pump | 15 SEER Air Source Heat Pump | 15 SEER Air Source Heat Pump | Equip | 15 | Heat pump-cooling | 0% | Tech/Econ | 6.667% | 0 | 0.00040836 | 0 | 0 | 0
Tech | Manufactured Home | Domestic Hot Water | Heat pump water heater | TRC | New | NN940 | ENERGY STAR Certified Home | ENERGY STAR Certified Home | ENERGY STAR Certified Home | NonEquip | 20 |  | 0% | Tech/Econ | 30% | 0 | 0.00036816 | 0.00011165 | 0 | 0
Tech | Manufactured Home | Domestic Hot Water | Heat pump water heater | TRC | New | NN592 | Water Heater Timeclock | Water Heater Timeclock | Water Heater Timeclock | NonEquip | 7 |  | 45% | Tech/Econ | 5% | 0 | 0 | 0 | 0 | 0
Tech | Manufactured Home | Domestic Hot Water | Heat pump water heater | TRC | New | NN586 | Water Heater Thermostat Setback | Water Heater Thermostat Setback (temperature check card) | Water Heater Thermostat Setback | NonEquip | 4 |  | 0.9177% | Tech/Econ | 1.494% | 0 | 9.0071e-05 | 0.00019389 | 0 | 0
Tech | Manufactured Home | Domestic Hot Water | Heat pump water heater | TRC | New | NN580 | Water Heater Blanket | Water Heater Blanket | Water Heater Blanket | NonEquip | 7 |  | 1.582% | Tech/Econ | 10.31% | 0.14595 | 9.0071e-05 | 0.00019389 | 1.3145e-05 | 2.8297e-05
Tech | Manufactured Home | Domestic Hot Water | Heat pump water heater | TRC | New | NN574 | Thermostatic Shower Restriction Valve | Thermostatic Shower Restriction Valve | Thermostatic Shower Restriction Valve | NonEquip | 10 |  | 16% | Tech/Econ | 2.95% | 0 | 9.0071e-05 | 0.00019389 | 0 | 0
Tech | Manufactured Home | Domestic Hot Water | Heat pump water heater | TRC | New | NN568 | Low Flow Showerhead | Low Flow Showerhead | Low Flow Showerhead | NonEquip | 9 |  | 80% | Tech/Econ | 9.393% | 6.712 | 9.0071e-05 | 0.00019389 | 0.00060455 | 0.0013014
Tech | Manufactured Home | Domestic Hot Water | Heat pump water heater | TRC | New | NN562 | Hot Water Pipe Insulation | Hot Water Pipe Insulation | Hot Water Pipe Insulation | NonEquip | 13 |  | 15% | Tech/Econ | 7.656% | 0.56399 | 9.0071e-05 | 0.00019389 | 5.0799e-05 | 0.00010935
Tech | Manufactured Home | Domestic Hot Water | Heat pump water heater | TRC | New | NN556 | Heat Trap | Heat Trap | Heat Trap | NonEquip | 10 |  | 12% | Tech/Econ | 4.211% | 0 | 9.0071e-05 | 0.00019389 | 0 | 0
Tech | Manufactured Home | Domestic Hot Water | Heat pump water heater | TRC | New | NN550 | Faucet Aerator | Faucet Aerator | Faucet Aerator | NonEquip | 10 |  | 18% | Tech/Econ | 0.9235% | 0 | 9.0071e-05 | 0.00019389 | 0 | 0
Tech | Manufactured Home | Domestic Hot Water | Heat pump water heater | TRC | New | NN544 | Drain Water Heat Recovery | Drain Water Heat Recovery | Drain Water Heat Recovery | NonEquip | 15 |  | 9.5% | Tech/Econ | 12.3% | 1.0577 | 9.0071e-05 | 0.00019389 | 9.5272e-05 | 0.00020508
Tech | Manufactured Home | Domestic Hot Water | Heat pump water heater | TRC | Existing | NE937 | ENERGY STAR Certified Home | ENERGY STAR Certified Home | ENERGY STAR Certified Home | NonEquip | 20 |  | 0% | Tech/Econ | 30% | 0 | 0.00036816 | 0.00011165 | 0 | 0
Tech | Manufactured Home | Domestic Hot Water | Heat pump water heater | TRC | Existing | NE589 | Water Heater Timeclock | Water Heater Timeclock | Water Heater Timeclock | NonEquip | 7 |  | 47.61% | Tech/Econ | 5% | 127.7325 | 0 | 0 | 0 | 0
Tech | Manufactured Home | Domestic Hot Water | Heat pump water heater | TRC | Existing | NE583 | Water Heater Thermostat Setback | Water Heater Thermostat Setback (temperature check card) | Water Heater Thermostat Setback | NonEquip | 4 |  | 0% | Tech/Econ | 1.494% | 0 | 9.0071e-05 | 0.00019389 | 0 | 0
Tech | Manufactured Home | Domestic Hot Water | Heat pump water heater | TRC | Existing | NE577 | Water Heater Blanket | Water Heater Blanket | Water Heater Blanket | NonEquip | 7 |  | 9.142% | Tech/Econ | 10.78% | 56.7318 | 9.0071e-05 | 0.00019389 | 0.0051099 | 0.011
Tech | Manufactured Home | Domestic Hot Water | Heat pump water heater | TRC | Existing | NE571 | Thermostatic Shower Restriction Valve | Thermostatic Shower Restriction Valve | Thermostatic Shower Restriction Valve | NonEquip | 10 |  | 0% | Tech/Econ | 2.95% | 0 | 9.0071e-05 | 0.00019389 | 0 | 0
Tech | Manufactured Home | Domestic Hot Water | Heat pump water heater | TRC | Existing | NE565 | Low Flow Showerhead | Low Flow Showerhead | Low Flow Showerhead | NonEquip | 9 |  | 36% | Tech/Econ | 9.393% | 192.7893 | 9.0071e-05 | 0.00019389 | 0.017365 | 0.037379
Tech | Manufactured Home | Domestic Hot Water | Heat pump water heater | TRC | Existing | NE559 | Hot Water Pipe Insulation | Hot Water Pipe Insulation | Hot Water Pipe Insulation | NonEquip | 13 |  | 33.75% | Tech/Econ | 7.656% | 142.3316 | 9.0071e-05 | 0.00019389 | 0.01282 | 0.027596
Tech | Manufactured Home | Domestic Hot Water | Heat pump water heater | TRC | Existing | NE553 | Heat Trap | Heat Trap | Heat Trap | NonEquip | 10 |  | 0% | Tech/Econ | 4.211% | 0 | 9.0071e-05 | 0.00019389 | 0 | 0
Tech | Manufactured Home | Domestic Hot Water | Heat pump water heater | TRC | Existing | NE547 | Faucet Aerator | Faucet Aerator | Faucet Aerator | NonEquip | 10 |  | 40.5% | Tech/Econ | 2.216% | 47.0213 | 9.0071e-05 | 0.00019389 | 0.0042352 | 0.0091168
Tech | Manufactured Home | Domestic Hot Water | Heat pump water heater | TRC | Existing | NE541 | Drain Water Heat Recovery | Drain Water Heat Recovery | Drain Water Heat Recovery | NonEquip | 15 |  | 9.5% | Tech/Econ | 12.3% | 68.076 | 9.0071e-05 | 0.00019389 | 0.0061317 | 0.013199
Tech | Manufactured Home | Domestic Hot Water | Heat pump water heater | TRC | Turnover | ET76 | Heat Pump Water Heater | Heat Pump Water Heater | Heat Pump Water Heater | Equip | 10 | Heat pump water heater | 49% | Tech/Econ | 62.51% | 2572.4803 | 6.7238e-05 | 0.00025115 | 0.17297 | 0.64608
Tech | Manufactured Home | Domestic Hot Water | Heat pump water heater | TRC | New | EN82 | Heat Pump Water Heater | Heat Pump Water Heater | Heat Pump Water Heater | Equip | 10 | Heat pump water heater | 49% | Tech/Econ | 62.51% | 39.9705 | 6.7238e-05 | 0.00025115 | 0.0026875 | 0.010039
Tech | Manufactured Home | Appliances | Freezer | TRC | New | NN958 | ENERGY STAR Certified Home | ENERGY STAR Certified Home | ENERGY STAR Certified Home | NonEquip | 20 |  | 0% | Tech/Econ | 30% | 0 | 0.00036816 | 0.00011165 | 0 | 0
Tech | Manufactured Home | Appliances | Freezer | TRC | New | NN538 | Removal of 2nd Refrigerator-Freezer | Removal of 2nd Refrigerator/Freezer | Removal of 2nd Refrigerator-Freezer | NonEquip | 5 | Refrigerator | 0% | Tech/Econ | 100% | 0 | 0.00010438 | 3.4778e-05 | 0 | 0
Tech | Manufactured Home | Appliances | Freezer | TRC | Existing | NE955 | ENERGY STAR Certified Home | ENERGY STAR Certified Home | ENERGY STAR Certified Home | NonEquip | 20 |  | 0% | Tech/Econ | 30% | 0 | 0.00036816 | 0.00011165 | 0 | 0
Tech | Manufactured Home | Appliances | Freezer | TRC | Existing | NE535 | Removal of 2nd Refrigerator-Freezer | Removal of 2nd Refrigerator/Freezer | Removal of 2nd Refrigerator-Freezer | NonEquip | 5 | Refrigerator | 0% | Tech/Econ | 100% | 0 | 0.00010438 | 3.4778e-05 | 0 | 0
Tech | Manufactured Home | Appliances | Freezer | TRC | Turnover | ET31 | Energy Star Freezer | ENERGY STAR Freezer | Energy Star Freezer | Equip | 11 | Freezer | 58% | Tech/Econ | 11.6% | 45271.5886 | 0.00012996 | 8.9935e-05 | 5.8833 | 4.0715
Tech | Manufactured Home | Appliances | Freezer | TRC | New | EN37 | Energy Star Freezer | ENERGY STAR Freezer | Energy Star Freezer | Equip | 11 | Freezer | 58% | Tech/Econ | 11.6% | 703.4176 | 0.00012996 | 8.9935e-05 | 0.091413 | 0.063262
Tech | Manufactured Home | Miscellaneous | Fan | TRC | New | NN970 | ENERGY STAR Certified Home | ENERGY STAR Certified Home | ENERGY STAR Certified Home | NonEquip | 20 |  | 0% | Tech/Econ | 30% | 0 | 0.00036816 | 0.00011165 | 0 | 0
Tech | Manufactured Home | Miscellaneous | Fan | TRC | Existing | NE967 | ENERGY STAR Certified Home | ENERGY STAR Certified Home | ENERGY STAR Certified Home | NonEquip | 20 |  | 0% | Tech/Econ | 30% | 0 | 0.00036816 | 0.00011165 | 0 | 0
Tech | Manufactured Home | Miscellaneous | Fan | TRC | Turnover | ET472 | Energy Star Ceiling Fan | ENERGY STAR Ceiling Fan | Energy Star Ceiling Fan | Equip | 20 | Fan | 34% | Tech/Econ | 68.69% | 57136.9484 | 0 | 1.1259e-07 | 0 | 0.0064328
Tech | Manufactured Home | Miscellaneous | Fan | TRC | Turnover | ET463 | Energy Star Bathroom Ventilating Fan | ENERGY STAR Bathroom Ventilating Fan | Energy Star Bathroom Ventilating Fan | Equip | 10 | Fan | 72% | Tech/Econ | 62.65% | 84579.4245 | 3.5004e-05 | 0.00014002 | 2.9606 | 11.8425
Tech | Manufactured Home | Miscellaneous | Fan | TRC | New | EN478 | Energy Star Ceiling Fan | ENERGY STAR Ceiling Fan | Energy Star Ceiling Fan | Equip | 20 | Fan | 34% | Tech/Econ | 68.69% | 887.7783 | 0 | 2.0884e-07 | 0 | 0.00018541
Tech | Manufactured Home | Miscellaneous | Fan | TRC | New | EN469 | Energy Star Bathroom Ventilating Fan | ENERGY STAR Bathroom Ventilating Fan | Energy Star Bathroom Ventilating Fan | Equip | 10 | Fan | 72% | Tech/Econ | 62.65% | 1204.6577 | 3.5004e-05 | 0.00014002 | 0.042168 | 0.16867
Tech | Manufactured Home | Lighting | Exterior screw-in | TRC | New | NN946 | ENERGY STAR Certified Home | ENERGY STAR Certified Home | ENERGY STAR Certified Home | NonEquip | 20 |  | 0% | Tech/Econ | 30% | 0 | 0.00036816 | 0.00011165 | 0 | 0
Tech | Manufactured Home | Lighting | Exterior screw-in | TRC | New | NN916 | Interior Lighting Controls | Interior Lighting Controls | Interior Lighting Controls | NonEquip | 8 | Interior screw-in | 0% | Tech/Econ | 28.57% | 0 | 0.00013562 | 0.00010241 | 0 | 0
Tech | Manufactured Home | Lighting | Exterior screw-in | TRC | New | NN910 | Exterior Lighting Controls | Exterior Lighting Controls | Exterior Lighting Controls | NonEquip | 10 | Exterior screw-in | 0% | Tech/Econ | 50% | 0 | 0 | 0 | 0 | 0
Tech | Manufactured Home | Lighting | Exterior screw-in | TRC | Existing | NE943 | ENERGY STAR Certified Home | ENERGY STAR Certified Home | ENERGY STAR Certified Home | NonEquip | 20 |  | 0% | Tech/Econ | 30% | 0 | 0.00036816 | 0.00011165 | 0 | 0
Tech | Manufactured Home | Lighting | Exterior screw-in | TRC | Existing | NE913 | Interior Lighting Controls | Interior Lighting Controls | Interior Lighting Controls | NonEquip | 8 | Interior screw-in | 0% | Tech/Econ | 28.57% | 0 | 0.00013562 | 0.00010241 | 0 | 0
Tech | Manufactured Home | Lighting | Exterior screw-in | TRC | Existing | NE907 | Exterior Lighting Controls | Exterior Lighting Controls | Exterior Lighting Controls | NonEquip | 10 | Exterior screw-in | 0% | Tech/Econ | 50% | 0 | 0 | 0 | 0 | 0
Tech | Manufactured Home | Lighting | Exterior screw-in | TRC | Turnover | ET409 | LED - 9W Flood (Exterior) | LED - 9W Flood (Exterior) | LED - 9W Flood (Exterior) | Equip | 10 | Exterior screw-in | 22% | Tech/Econ | 86.15% | 60405.156 | 0 | 0 | 0 | 0
Tech | Manufactured Home | Lighting | Exterior screw-in | TRC | Turnover | ET364 | CFL - 15W Flood (Exterior) | CFL - 15W Flood (Exterior) | CFL - 15W Flood (Exterior) | Equip | 7.8 | Exterior screw-in | 0% | Tech/Econ | 76.92% | 0 | 0 | 0 | 0 | 0
Tech | Manufactured Home | Lighting | Exterior screw-in | TRC | New | EN415 | LED - 9W Flood (Exterior) | LED - 9W Flood (Exterior) | LED - 9W Flood (Exterior) | Equip | 10 | Exterior screw-in | 22% | Tech/Econ | 86.15% | 938.5588 | 0 | 0 | 0 | 0
Tech | Manufactured Home | Lighting | Exterior screw-in | TRC | New | EN370 | CFL - 15W Flood (Exterior) | CFL - 15W Flood (Exterior) | CFL - 15W Flood (Exterior) | Equip | 7.8 | Exterior screw-in | 0% | Tech/Econ | 76.92% | 0 | 0 | 0 | 0 | 0
Tech | Manufactured Home | Appliances | Dishwasher | TRC | New | NN958 | ENERGY STAR Certified Home | ENERGY STAR Certified Home | ENERGY STAR Certified Home | NonEquip | 20 |  | 0% | Tech/Econ | 30% | 0 | 0.00036816 | 0.00011165 | 0 | 0
Tech | Manufactured Home | Appliances | Dishwasher | TRC | New | NN538 | Removal of 2nd Refrigerator-Freezer | Removal of 2nd Refrigerator/Freezer | Removal of 2nd Refrigerator-Freezer | NonEquip | 5 | Refrigerator | 0% | Tech/Econ | 100% | 0 | 0.00010438 | 3.4778e-05 | 0 | 0
Tech | Manufactured Home | Appliances | Dishwasher | TRC | Existing | NE955 | ENERGY STAR Certified Home | ENERGY STAR Certified Home | ENERGY STAR Certified Home | NonEquip | 20 |  | 0% | Tech/Econ | 30% | 0 | 0.00036816 | 0.00011165 | 0 | 0
Tech | Manufactured Home | Appliances | Dishwasher | TRC | Existing | NE535 | Removal of 2nd Refrigerator-Freezer | Removal of 2nd Refrigerator/Freezer | Removal of 2nd Refrigerator-Freezer | NonEquip | 5 | Refrigerator | 0% | Tech/Econ | 100% | 0 | 0.00010438 | 3.4778e-05 | 0 | 0
Tech | Manufactured Home | Appliances | Dishwasher | TRC | Turnover | ET22 | Energy Star Dishwasher | ENERGY STAR Dishwasher | Energy Star Dishwasher | Equip | 10 | Dishwasher | 9% | Tech/Econ | 13.13% | 5638.3266 | 0.00010949 | 0.00011902 | 0.61732 | 0.67108
Tech | Manufactured Home | Appliances | Dishwasher | TRC | New | EN28 | Energy Star Dishwasher | ENERGY STAR Dishwasher | Energy Star Dishwasher | Equip | 10 | Dishwasher | 9% | Tech/Econ | 13.13% | 87.6068 | 0.00010949 | 0.00011902 | 0.0095917 | 0.010427
Tech | Manufactured Home | Domestic Hot Water | Conventional Tank | TRC | New | NN940 | ENERGY STAR Certified Home | ENERGY STAR Certified Home | ENERGY STAR Certified Home | NonEquip | 20 |  | 0% | Tech/Econ | 30% | 0 | 0.00036816 | 0.00011165 | 0 | 0
Tech | Manufactured Home | Domestic Hot Water | Conventional Tank | TRC | New | NN592 | Water Heater Timeclock | Water Heater Timeclock | Water Heater Timeclock | NonEquip | 7 |  | 45% | Tech/Econ | 5% | 0 | 0 | 0 | 0 | 0
Tech | Manufactured Home | Domestic Hot Water | Conventional Tank | TRC | New | NN586 | Water Heater Thermostat Setback | Water Heater Thermostat Setback (temperature check card) | Water Heater Thermostat Setback | NonEquip | 4 |  | 0.9177% | Tech/Econ | 1.494% | 0 | 9.0071e-05 | 0.00019389 | 0 | 0
Tech | Manufactured Home | Domestic Hot Water | Conventional Tank | TRC | New | NN580 | Water Heater Blanket | Water Heater Blanket | Water Heater Blanket | NonEquip | 7 |  | 1.582% | Tech/Econ | 10.31% | 140.4976 | 9.0071e-05 | 0.00019389 | 0.012655 | 0.027241
Tech | Manufactured Home | Domestic Hot Water | Conventional Tank | TRC | New | NN574 | Thermostatic Shower Restriction Valve | Thermostatic Shower Restriction Valve | Thermostatic Shower Restriction Valve | NonEquip | 10 |  | 16% | Tech/Econ | 2.95% | 0 | 9.0071e-05 | 0.00019389 | 0 | 0
Tech | Manufactured Home | Domestic Hot Water | Conventional Tank | TRC | New | NN568 | Low Flow Showerhead | Low Flow Showerhead | Low Flow Showerhead | NonEquip | 9 |  | 80% | Tech/Econ | 9.393% | 6461.4286 | 9.0071e-05 | 0.00019389 | 0.58199 | 1.2528
Tech | Manufactured Home | Domestic Hot Water | Conventional Tank | TRC | New | NN562 | Hot Water Pipe Insulation | Hot Water Pipe Insulation | Hot Water Pipe Insulation | NonEquip | 13 |  | 15% | Tech/Econ | 7.656% | 542.9419 | 9.0071e-05 | 0.00019389 | 0.048903 | 0.10527
Tech | Manufactured Home | Domestic Hot Water | Conventional Tank | TRC | New | NN556 | Heat Trap | Heat Trap | Heat Trap | NonEquip | 10 |  | 12% | Tech/Econ | 4.211% | 0 | 9.0071e-05 | 0.00019389 | 0 | 0
Tech | Manufactured Home | Domestic Hot Water | Conventional Tank | TRC | New | NN550 | Faucet Aerator | Faucet Aerator | Faucet Aerator | NonEquip | 10 |  | 18% | Tech/Econ | 0.9235% | 0 | 9.0071e-05 | 0.00019389 | 0 | 0
Tech | Manufactured Home | Domestic Hot Water | Conventional Tank | TRC | New | NN544 | Drain Water Heat Recovery | Drain Water Heat Recovery | Drain Water Heat Recovery | NonEquip | 15 |  | 9.5% | Tech/Econ | 12.3% | 1018.2656 | 9.0071e-05 | 0.00019389 | 0.091716 | 0.19743
Tech | Manufactured Home | Domestic Hot Water | Conventional Tank | TRC | Existing | NE937 | ENERGY STAR Certified Home | ENERGY STAR Certified Home | ENERGY STAR Certified Home | NonEquip | 20 |  | 0% | Tech/Econ | 30% | 0 | 0.00036816 | 0.00011165 | 0 | 0
Tech | Manufactured Home | Domestic Hot Water | Conventional Tank | TRC | Existing | NE589 | Water Heater Timeclock | Water Heater Timeclock | Water Heater Timeclock | NonEquip | 7 |  | 47.61% | Tech/Econ | 5% | 122964.7822 | 0 | 0 | 0 | 0
Tech | Manufactured Home | Domestic Hot Water | Conventional Tank | TRC | Existing | NE583 | Water Heater Thermostat Setback | Water Heater Thermostat Setback (temperature check card) | Water Heater Thermostat Setback | NonEquip | 4 |  | 0% | Tech/Econ | 1.494% | 0 | 9.0071e-05 | 0.00019389 | 0 | 0
Tech | Manufactured Home | Domestic Hot Water | Conventional Tank | TRC | Existing | NE577 | Water Heater Blanket | Water Heater Blanket | Water Heater Blanket | NonEquip | 7 |  | 9.142% | Tech/Econ | 10.78% | 54614.2098 | 9.0071e-05 | 0.00019389 | 4.9191 | 10.589
Tech | Manufactured Home | Domestic Hot Water | Conventional Tank | TRC | Existing | NE571 | Thermostatic Shower Restriction Valve | Thermostatic Shower Restriction Valve | Thermostatic Shower Restriction Valve | NonEquip | 10 |  | 0% | Tech/Econ | 2.95% | 0 | 9.0071e-05 | 0.00019389 | 0 | 0
Tech | Manufactured Home | Domestic Hot Water | Conventional Tank | TRC | Existing | NE565 | Low Flow Showerhead | Low Flow Showerhead | Low Flow Showerhead | NonEquip | 9 |  | 36% | Tech/Econ | 9.393% | 185593.3167 | 9.0071e-05 | 0.00019389 | 16.7165 | 35.984
Tech | Manufactured Home | Domestic Hot Water | Conventional Tank | TRC | Existing | NE559 | Hot Water Pipe Insulation | Hot Water Pipe Insulation | Hot Water Pipe Insulation | NonEquip | 13 |  | 33.75% | Tech/Econ | 7.656% | 137018.9724 | 9.0071e-05 | 0.00019389 | 12.3414 | 26.5661
Tech | Manufactured Home | Domestic Hot Water | Conventional Tank | TRC | Existing | NE553 | Heat Trap | Heat Trap | Heat Trap | NonEquip | 10 |  | 0% | Tech/Econ | 4.211% | 0 | 9.0071e-05 | 0.00019389 | 0 | 0
Tech | Manufactured Home | Domestic Hot Water | Conventional Tank | TRC | Existing | NE547 | Faucet Aerator | Faucet Aerator | Faucet Aerator | NonEquip | 10 |  | 40.5% | Tech/Econ | 2.216% | 45266.1635 | 9.0071e-05 | 0.00019389 | 4.0772 | 8.7765
Tech | Manufactured Home | Domestic Hot Water | Conventional Tank | TRC | Existing | NE541 | Drain Water Heat Recovery | Drain Water Heat Recovery | Drain Water Heat Recovery | NonEquip | 15 |  | 9.5% | Tech/Econ | 12.3% | 65535.0448 | 9.0071e-05 | 0.00019389 | 5.9028 | 12.7064
Tech | Manufactured Home | Domestic Hot Water | Conventional Tank | TRC | Turnover | ET982 | Solar Water Heater | Solar Water Heater | Solar Water Heater | Equip | 15 | Conventional Tank | 21.56% | Tech/Econ | 76.67% | 1340571.909 | 7.4909e-05 | 7.9585e-05 | 100.4204 | 106.6891
Tech | Manufactured Home | Domestic Hot Water | Conventional Tank | TRC | Turnover | ET973 | Heat Pump Water Heater | Heat Pump Water Heater | Heat Pump Water Heater | Equip | 10 | Conventional Tank | 27.44% | Tech/Econ | 62.51% | 1161211.882 | 6.7238e-05 | 0.00025115 | 78.0771 | 291.6411
Tech | Manufactured Home | Domestic Hot Water | Conventional Tank | TRC | New | EN988 | Solar Water Heater | Solar Water Heater | Solar Water Heater | Equip | 15 | Conventional Tank | 21.56% | Tech/Econ | 76.67% | 20829.4406 | 7.4909e-05 | 7.9585e-05 | 1.5603 | 1.6577
Tech | Manufactured Home | Domestic Hot Water | Conventional Tank | TRC | New | EN979 | Heat Pump Water Heater | Heat Pump Water Heater | Heat Pump Water Heater | Equip | 10 | Conventional Tank | 27.44% | Tech/Econ | 62.51% | 18042.5935 | 6.7238e-05 | 0.00025115 | 1.2131 | 4.5314
Tech | Manufactured Home | Appliances | Clothes washer | TRC | New | NN958 | ENERGY STAR Certified Home | ENERGY STAR Certified Home | ENERGY STAR Certified Home | NonEquip | 20 |  | 0% | Tech/Econ | 30% | 0 | 0.00036816 | 0.00011165 | 0 | 0
Tech | Manufactured Home | Appliances | Clothes washer | TRC | New | NN538 | Removal of 2nd Refrigerator-Freezer | Removal of 2nd Refrigerator/Freezer | Removal of 2nd Refrigerator-Freezer | NonEquip | 5 | Refrigerator | 0% | Tech/Econ | 100% | 0 | 0.00010438 | 3.4778e-05 | 0 | 0
Tech | Manufactured Home | Appliances | Clothes washer | TRC | Existing | NE955 | ENERGY STAR Certified Home | ENERGY STAR Certified Home | ENERGY STAR Certified Home | NonEquip | 20 |  | 0% | Tech/Econ | 30% | 0 | 0.00036816 | 0.00011165 | 0 | 0
Tech | Manufactured Home | Appliances | Clothes washer | TRC | Existing | NE535 | Removal of 2nd Refrigerator-Freezer | Removal of 2nd Refrigerator/Freezer | Removal of 2nd Refrigerator-Freezer | NonEquip | 5 | Refrigerator | 0% | Tech/Econ | 100% | 0 | 0.00010438 | 3.4778e-05 | 0 | 0
Tech | Manufactured Home | Appliances | Clothes washer | TRC | Turnover | ET13 | Energy Star Clothes Washer | ENERGY STAR Clothes Washer | Energy Star Clothes Washer | Equip | 11 | Clothes washer | 54% | Tech/Econ | 37.8% | 54605.0266 | 0.00015726 | 9.1338e-05 | 8.5873 | 4.9875
Tech | Manufactured Home | Appliances | Clothes washer | TRC | New | EN19 | Energy Star Clothes Washer | ENERGY STAR Clothes Washer | Energy Star Clothes Washer | Equip | 11 | Clothes washer | 54% | Tech/Econ | 37.8% | 848.438 | 0.00015726 | 9.1338e-05 | 0.13343 | 0.077495
Tech | Manufactured Home | Appliances | Clothes dryer | TRC | New | NN958 | ENERGY STAR Certified Home | ENERGY STAR Certified Home | ENERGY STAR Certified Home | NonEquip | 20 |  | 0% | Tech/Econ | 30% | 0 | 0.00036816 | 0.00011165 | 0 | 0
Tech | Manufactured Home | Appliances | Clothes dryer | TRC | New | NN538 | Removal of 2nd Refrigerator-Freezer | Removal of 2nd Refrigerator/Freezer | Removal of 2nd Refrigerator-Freezer | NonEquip | 5 | Refrigerator | 0% | Tech/Econ | 100% | 0 | 0.00010438 | 3.4778e-05 | 0 | 0
Tech | Manufactured Home | Appliances | Clothes dryer | TRC | Existing | NE955 | ENERGY STAR Certified Home | ENERGY STAR Certified Home | ENERGY STAR Certified Home | NonEquip | 20 |  | 0% | Tech/Econ | 30% | 0 | 0.00036816 | 0.00011165 | 0 | 0
Tech | Manufactured Home | Appliances | Clothes dryer | TRC | Existing | NE535 | Removal of 2nd Refrigerator-Freezer | Removal of 2nd Refrigerator/Freezer | Removal of 2nd Refrigerator-Freezer | NonEquip | 5 | Refrigerator | 0% | Tech/Econ | 100% | 0 | 0.00010438 | 3.4778e-05 | 0 | 0
Tech | Manufactured Home | Appliances | Clothes dryer | TRC | Turnover | ET49 | Heat Pump Clothes Dryer | Heat Pump Clothes Dryer | Heat Pump Clothes Dryer | Equip | 12 | Clothes dryer | 54% | Tech/Econ | 30.89% | 481301.8613 | 0.00015726 | 9.1338e-05 | 75.6904 | 43.9613
Tech | Manufactured Home | Appliances | Clothes dryer | TRC | Turnover | ET4 | Energy Star Clothes Dryer | ENERGY STAR Clothes Dryer | Energy Star Clothes Dryer | Equip | 11 | Clothes dryer | 46% | Tech/Econ | 20.87% | 230754.3464 | 0.00015726 | 9.1338e-05 | 36.2888 | 21.0767
Tech | Manufactured Home | Appliances | Clothes dryer | TRC | New | EN55 | Heat Pump Clothes Dryer | Heat Pump Clothes Dryer | Heat Pump Clothes Dryer | Equip | 12 | Clothes dryer | 54% | Tech/Econ | 30.89% | 7478.337 | 0.00015726 | 9.1338e-05 | 1.1761 | 0.68306
Tech | Manufactured Home | Appliances | Clothes dryer | TRC | New | EN10 | Energy Star Clothes Dryer | ENERGY STAR Clothes Dryer | Energy Star Clothes Dryer | Equip | 11 | Clothes dryer | 46% | Tech/Econ | 20.87% | 3585.3981 | 0.00015726 | 9.1338e-05 | 0.56385 | 0.32748
Tech | Manufactured Home | Space Heating | Central forced air | TRC | New | NN934 | ENERGY STAR Certified Home | ENERGY STAR Certified Home | ENERGY STAR Certified Home | NonEquip | 20 |  | 0% | Tech/Econ | 30% | 0 | 0 | 0.00018159 | 0 | 0
Tech | Manufactured Home | Space Heating | Central forced air | TRC | New | NN898 | Wall Insulation | Wall Insulation | Wall Insulation | NonEquip | 20 |  | 6.75% | Tech/Econ | 0% | 0 | 0 | 0 | 0 | 0
Tech | Manufactured Home | Space Heating | Central forced air | TRC | New | NN886 | Storm Door | Storm Door | Storm Door | NonEquip | 20 |  | 0% | Tech/Econ | 1.382% | 0 | 0 | 0.0010145 | 0 | 0
Tech | Manufactured Home | Space Heating | Central forced air | TRC | New | NN868 | Spray Foam Insulation(Base R30) | Spray Foam Insulation (Base: R30) | Spray Foam Insulation(Base R30) | NonEquip | 20 |  | 72% | Tech/Econ | 15.85% | 6333.2685 | 0 | 0.0018461 | 0 | 11.6917
Tech | Manufactured Home | Space Heating | Central forced air | TRC | New | NN856 | Spray Foam Insulation(Base R2) | Spray Foam Insulation (Base: R2) | Spray Foam Insulation(Base R2) | NonEquip | 20 |  | 0% | Tech/Econ | 53.56% | 0 | 0 | 0.0010965 | 0 | 0
Tech | Manufactured Home | Space Heating | Central forced air | TRC | New | NN844 | Spray Foam Insulation(Base R19) | Spray Foam Insulation (Base: R19) | Spray Foam Insulation(Base R19) | NonEquip | 20 |  | 0% | Tech/Econ | 21.82% | 0 | 0 | 0.0015307 | 0 | 0
Tech | Manufactured Home | Space Heating | Central forced air | TRC | New | NN832 | Spray Foam Insulation(Base R12) | Spray Foam Insulation (Base: R12) | Spray Foam Insulation(Base R12) | NonEquip | 20 |  | 0% | Tech/Econ | 29.01% | 0 | 0 | 0.0012801 | 0 | 0
Tech | Manufactured Home | Space Heating | Central forced air | TRC | New | NN826 | Smart Thermostat | Smart Thermostats | Smart Thermostat | NonEquip | 11 |  | 90% | Tech/Econ | 4% | 0 | 0 | 0 | 0 | 0
Tech | Manufactured Home | Space Heating | Central forced air | TRC | New | NN814 | Sealed crawlspace | Sealed crawlspace | Sealed crawlspace | NonEquip | 11 |  | 5.88% | Tech/Econ | 0% | 0 | 0 | 0 | 0 | 0
Tech | Manufactured Home | Space Heating | Central forced air | TRC | New | NN796 | Radiant Barrier | Radiant Barrier | Radiant Barrier | NonEquip | 20 |  | 0.95% | Tech/Econ | 10% | 0 | 0 | 0.00078254 | 0 | 0
Tech | Manufactured Home | Space Heating | Central forced air | TRC | New | NN790 | Programmable Thermostat | Programmable Thermostat | Programmable Thermostat | NonEquip | 11 |  | 2% | Tech/Econ | 1.72% | 0 | 0 | 0 | 0 | 0
Tech | Manufactured Home | Space Heating | Central forced air | TRC | New | NN778 | HVAC ECM Motor | HVAC ECM Motor | HVAC ECM Motor | NonEquip | 15 |  | 40.5% | Tech/Econ | 0.4503% | 0 | 0 | 0.00092578 | 0 | 0
Tech | Manufactured Home | Space Heating | Central forced air | TRC | New | NN766 | Home Energy Management System | Home Energy Management System | Home Energy Management System | NonEquip | 11 |  | 6.5% | Tech/Econ | 15% | 479.4788 | 0 | 0.00012481 | 0 | 0.059846
Tech | Manufactured Home | Space Heating | Central forced air | TRC | New | NN742 | Green Roof | Green Roof | Green Roof | NonEquip | 20 |  | 2.7% | Tech/Econ | 14.65% | 192.6738 | 0 | 0.00089049 | 0 | 0.17157
Tech | Manufactured Home | Space Heating | Central forced air | TRC | New | NN724 | Energy Star Windows | ENERGY STAR Windows | Energy Star Windows | NonEquip | 20 |  | 19% | Tech/Econ | 1.614% | 0 | 0 | 0.00060246 | 0 | 0
Tech | Manufactured Home | Space Heating | Central forced air | TRC | New | NN712 | Energy Star Door | ENERGY STAR Door | Energy Star Door | NonEquip | 20 |  | 14.25% | Tech/Econ | 1.721% | 0 | 0 | 0.0010149 | 0 | 0
Tech | Manufactured Home | Space Heating | Central forced air | TRC | New | NN700 | Energy Star Certified Roof Products | ENERGY STAR Certified Roof Products | Energy Star Certified Roof Products | NonEquip | 20 |  | 54% | Tech/Econ | 12.5% | 1139.8712 | 0 | 0.00089049 | 0 | 1.015
Tech | Manufactured Home | Space Heating | Central forced air | TRC | New | NN688 | Duct Repair | Duct Repair | Duct Repair | NonEquip | 11 |  | 0% | Tech/Econ | 0% | 0 | 0 | 0 | 0 | 0
Tech | Manufactured Home | Space Heating | Central forced air | TRC | New | NN676 | Duct Insulation | Duct Insulation | Duct Insulation | NonEquip | 15 |  | 0% | Tech/Econ | 0% | 0 | 0 | 0 | 0 | 0
Tech | Manufactured Home | Space Heating | Central forced air | TRC | New | NN652 | Ceiling Insulation(R30 to R38) | Ceiling Insulation (R30 to R38) | Ceiling Insulation(R30 to R38) | NonEquip | 20 |  | 8% | Tech/Econ | 3.233% | 0 | 0 | 0.001021 | 0 | 0
Tech | Manufactured Home | Space Heating | Central forced air | TRC | New | NN640 | Ceiling Insulation(R2 to R38) | Ceiling Insulation (R2 to R38) | Ceiling Insulation(R2 to R38) | NonEquip | 20 |  | 0% | Tech/Econ | 48.55% | 0 | 0 | 0.00096953 | 0 | 0
Tech | Manufactured Home | Space Heating | Central forced air | TRC | New | NN628 | Ceiling Insulation(R19 to R38) | Ceiling Insulation (R19 to R38) | Ceiling Insulation(R19 to R38) | NonEquip | 20 |  | 0% | Tech/Econ | 10.49% | 0 | 0 | 0.0010176 | 0 | 0
Tech | Manufactured Home | Space Heating | Central forced air | TRC | New | NN616 | Ceiling Insulation(R12 to R38) | Ceiling Insulation (R12 to R38) | Ceiling Insulation(R12 to R38) | NonEquip | 20 |  | 0% | Tech/Econ | 19.59% | 0 | 0 | 0.0009706 | 0 | 0
Tech | Manufactured Home | Space Heating | Central forced air | TRC | New | NN610 | Air Sealing-Infiltration Control | Air Sealing/Infiltration Control | Air Sealing-Infiltration Control | NonEquip | 11 |  | 52% | Tech/Econ | 0% | 0 | 0 | 0 | 0 | 0
Tech | Manufactured Home | Space Heating | Central forced air | TRC | Existing | NE931 | ENERGY STAR Certified Home | ENERGY STAR Certified Home | ENERGY STAR Certified Home | NonEquip | 20 |  | 0% | Tech/Econ | 30% | 0 | 0 | 0.00018159 | 0 | 0
Tech | Manufactured Home | Space Heating | Central forced air | TRC | Existing | NE895 | Wall Insulation | Wall Insulation | Wall Insulation | NonEquip | 20 |  | 6.75% | Tech/Econ | 34.34% | 77300.7786 | 0 | 0.00071233 | 0 | 68.8353
Tech | Manufactured Home | Space Heating | Central forced air | TRC | Existing | NE883 | Storm Door | Storm Door | Storm Door | NonEquip | 20 |  | 0% | Tech/Econ | 2.086% | 0 | 0 | 0.0010145 | 0 | 0
Tech | Manufactured Home | Space Heating | Central forced air | TRC | Existing | NE865 | Spray Foam Insulation(Base R30) | Spray Foam Insulation (Base: R30) | Spray Foam Insulation(Base R30) | NonEquip | 20 |  | 35.13% | Tech/Econ | 15.85% | 167959.2057 | 0 | 0.0018461 | 0 | 310.0643
Tech | Manufactured Home | Space Heating | Central forced air | TRC | Existing | NE853 | Spray Foam Insulation(Base R2) | Spray Foam Insulation (Base: R2) | Spray Foam Insulation(Base R2) | NonEquip | 20 |  | 14.63% | Tech/Econ | 53.56% | 285721.745 | 0 | 0.0010965 | 0 | 313.2799
Tech | Manufactured Home | Space Heating | Central forced air | TRC | Existing | NE841 | Spray Foam Insulation(Base R19) | Spray Foam Insulation (Base: R19) | Spray Foam Insulation(Base R19) | NonEquip | 20 |  | 5.725% | Tech/Econ | 21.82% | 38281.1007 | 0 | 0.0015307 | 0 | 58.5968
Tech | Manufactured Home | Space Heating | Central forced air | TRC | Existing | NE829 | Spray Foam Insulation(Base R12) | Spray Foam Insulation (Base: R12) | Spray Foam Insulation(Base R12) | NonEquip | 20 |  | 14.21% | Tech/Econ | 29.01% | 134325.4472 | 0 | 0.0012801 | 0 | 171.9564
Tech | Manufactured Home | Space Heating | Central forced air | TRC | Existing | NE823 | Smart Thermostat | Smart Thermostats | Smart Thermostat | NonEquip | 11 |  | 90% | Tech/Econ | 4% | 82323.2392 | 0 | 0 | 0 | 0
Tech | Manufactured Home | Space Heating | Central forced air | TRC | Existing | NE811 | Sealed crawlspace | Sealed crawlspace | Sealed crawlspace | NonEquip | 11 |  | 5.88% | Tech/Econ | 1.298% | 1674.1211 | 0 | 0.0010155 | 0 | 1.7
Tech | Manufactured Home | Space Heating | Central forced air | TRC | Existing | NE793 | Radiant Barrier | Radiant Barrier | Radiant Barrier | NonEquip | 20 |  | 0.95% | Tech/Econ | 10% | 2301.8832 | 0 | 0.00078254 | 0 | 1.8013
Tech | Manufactured Home | Space Heating | Central forced air | TRC | Existing | NE787 | Programmable Thermostat | Programmable Thermostat | Programmable Thermostat | NonEquip | 11 |  | 2% | Tech/Econ | 1.72% | 754.7508 | 0 | 0 | 0 | 0
Tech | Manufactured Home | Space Heating | Central forced air | TRC | Existing | NE763 | Home Energy Management System | Home Energy Management System | Home Energy Management System | NonEquip | 11 |  | 6.5% | Tech/Econ | 15% | 27776.1874 | 0 | 0.00010785 | 0 | 2.9958
Tech | Manufactured Home | Space Heating | Central forced air | TRC | Existing | NE745 | Heat Pump Tune Up | Heat Pump Tune Up | Heat Pump Tune Up | NonEquip | 2 | Heat pump-heating | 0% | Tech/Econ | 5% | 0 | 0 | 0.00089049 | 0 | 0
Tech | Manufactured Home | Space Heating | Central forced air | TRC | Existing | NE739 | Green Roof | Green Roof | Green Roof | NonEquip | 20 |  | 0.225% | Tech/Econ | 14.65% | 930.1323 | 0 | 0.00089049 | 0 | 0.82827
Tech | Manufactured Home | Space Heating | Central forced air | TRC | Existing | NE727 | Floor Insulation | Floor Insulation | Floor Insulation | NonEquip | 20 |  | 8% | Tech/Econ | 0.5847% | 1025.215 | 0 | 0.00061521 | 0 | 0.63072
Tech | Manufactured Home | Space Heating | Central forced air | TRC | Existing | NE721 | Energy Star Windows | ENERGY STAR Windows | Energy Star Windows | NonEquip | 20 |  | 19% | Tech/Econ | 4.718% | 20686.0887 | 0 | 0.00095679 | 0 | 19.7922
Tech | Manufactured Home | Space Heating | Central forced air | TRC | Existing | NE709 | Energy Star Door | ENERGY STAR Door | Energy Star Door | NonEquip | 20 |  | 14.25% | Tech/Econ | 2.425% | 7608.0941 | 0 | 0.0010149 | 0 | 7.7217
Tech | Manufactured Home | Space Heating | Central forced air | TRC | Existing | NE697 | Energy Star Certified Roof Products | ENERGY STAR Certified Roof Products | Energy Star Certified Roof Products | NonEquip | 20 |  | 54% | Tech/Econ | 12.5% | 190359.0053 | 0 | 0.00089049 | 0 | 169.5122
Tech | Manufactured Home | Space Heating | Central forced air | TRC | Existing | NE685 | Duct Repair | Duct Repair | Duct Repair | NonEquip | 11 |  | 65% | Tech/Econ | 12% | 205122.4033 | 0 | 0.00089049 | 0 | 182.6589
Tech | Manufactured Home | Space Heating | Central forced air | TRC | Existing | NE673 | Duct Insulation | Duct Insulation | Duct Insulation | NonEquip | 15 |  | 0% | Tech/Econ | 2.045% | 0 | 0 | 0.00089049 | 0 | 0
Tech | Manufactured Home | Space Heating | Central forced air | TRC | Existing | NE649 | Ceiling Insulation(R30 to R38) | Ceiling Insulation (R30 to R38) | Ceiling Insulation(R30 to R38) | NonEquip | 20 |  | 3.904% | Tech/Econ | 3.233% | 2782.274 | 0 | 0.001021 | 0 | 2.8407
Tech | Manufactured Home | Space Heating | Central forced air | TRC | Existing | NE637 | Ceiling Insulation(R2 to R38) | Ceiling Insulation (R2 to R38) | Ceiling Insulation(R2 to R38) | NonEquip | 20 |  | 1.625% | Tech/Econ | 48.55% | 26522.8518 | 0 | 0.00096953 | 0 | 25.7147
Tech | Manufactured Home | Space Heating | Central forced air | TRC | Existing | NE625 | Ceiling Insulation(R19 to R38) | Ceiling Insulation (R19 to R38) | Ceiling Insulation(R19 to R38) | NonEquip | 20 |  | 0.6361% | Tech/Econ | 10.49% | 1617.0819 | 0 | 0.0010176 | 0 | 1.6456
Tech | Manufactured Home | Space Heating | Central forced air | TRC | Existing | NE613 | Ceiling Insulation(R12 to R38) | Ceiling Insulation (R12 to R38) | Ceiling Insulation(R12 to R38) | NonEquip | 20 |  | 1.579% | Tech/Econ | 19.59% | 9358.7283 | 0 | 0.0009706 | 0 | 9.0835
Tech | Manufactured Home | Space Heating | Central forced air | TRC | Existing | NE607 | Air Sealing-Infiltration Control | Air Sealing/Infiltration Control | Air Sealing-Infiltration Control | NonEquip | 11 |  | 52% | Tech/Econ | 9% | 113290.3053 | 0 | 0.00089049 | 0 | 100.8836
Tech | Manufactured Home | Space Heating | Central forced air | TRC | Turnover | ET355 | Variable Refrigerant Flow (VRF) HVAC Systems | Variable Refrigerant Flow (VRF) HVAC Systems | Variable Refrigerant Flow (VRF) HVAC Systems | Equip | 13 | Central forced air | 7.175% | Tech/Econ | 26.4% | 59155.9339 | 0 | 0.00018174 | 0 | 10.7509
Tech | Manufactured Home | Space Heating | Central forced air | TRC | New | EN361 | Variable Refrigerant Flow (VRF) HVAC Systems | Variable Refrigerant Flow (VRF) HVAC Systems | Variable Refrigerant Flow (VRF) HVAC Systems | Equip | 13 | Central forced air | 7.773% | Tech/Econ | 26.4% | 1162.7449 | 0 | 0.00018174 | 0 | 0.21132
Tech | Manufactured Home | Space Cooling | CAC | TRC | New | NN928 | ENERGY STAR Certified Home | ENERGY STAR Certified Home | ENERGY STAR Certified Home | NonEquip | 20 |  | 0% | Tech/Econ | 30% | 0 | 0.00095592 | 0 | 0 | 0
Tech | Manufactured Home | Space Cooling | CAC | TRC | New | NN922 | Solar Attic Fan | Solar Attic Fan | Solar Attic Fan | NonEquip | 15 |  | 0.95% | Tech/Econ | 6% | 0 | 0.00034388 | 0 | 0 | 0
Tech | Manufactured Home | Space Cooling | CAC | TRC | New | NN904 | Window Sun Protection | Window Sun Protection | Window Sun Protection | NonEquip | 10 |  | 30% | Tech/Econ | 2.457% | 0 | 0.0015041 | -0.0006884 | 0 | 0
Tech | Manufactured Home | Space Cooling | CAC | TRC | New | NN880 | Storm Door | Storm Door | Storm Door | NonEquip | 20 |  | 0% | Tech/Econ | 1.647% | 0 | 0.00039276 | 0 | 0 | 0
Tech | Manufactured Home | Space Cooling | CAC | TRC | New | NN874 | Spray Foam Insulation(Base R30) | Spray Foam Insulation (Base: R30) | Spray Foam Insulation(Base R30) | NonEquip | 20 |  | 72% | Tech/Econ | 14.32% | 8000.8138 | 0.00046998 | 0 | 3.7602 | 0
Tech | Manufactured Home | Space Cooling | CAC | TRC | New | NN862 | Spray Foam Insulation(Base R2) | Spray Foam Insulation (Base: R2) | Spray Foam Insulation(Base R2) | NonEquip | 20 |  | 0% | Tech/Econ | 33.36% | 0 | 0.00059368 | 0 | 0 | 0
Tech | Manufactured Home | Space Cooling | CAC | TRC | New | NN850 | Spray Foam Insulation(Base R19) | Spray Foam Insulation (Base: R19) | Spray Foam Insulation(Base R19) | NonEquip | 20 |  | 0% | Tech/Econ | 16.36% | 0 | 0.00050527 | 0 | 0 | 0
Tech | Manufactured Home | Space Cooling | CAC | TRC | New | NN838 | Spray Foam Insulation(Base R12) | Spray Foam Insulation (Base: R12) | Spray Foam Insulation(Base R12) | NonEquip | 20 |  | 0% | Tech/Econ | 19.3% | 0 | 0.00039155 | 0 | 0 | 0
Tech | Manufactured Home | Space Cooling | CAC | TRC | New | NN820 | Smart Thermostat | Smart Thermostats | Smart Thermostat | NonEquip | 11 |  | 90% | Tech/Econ | 4% | 0 | 0.0023406 | 0 | 0 | 0
Tech | Manufactured Home | Space Cooling | CAC | TRC | New | NN802 | Radiant Barrier | Radiant Barrier | Radiant Barrier | NonEquip | 20 |  | 0.95% | Tech/Econ | 10% | 0 | 0.00089288 | 0 | 0 | 0
Tech | Manufactured Home | Space Cooling | CAC | TRC | New | NN784 | Programmable Thermostat | Programmable Thermostat | Programmable Thermostat | NonEquip | 11 |  | 2% | Tech/Econ | 1.72% | 0 | 0.0023406 | 0 | 0 | 0
Tech | Manufactured Home | Space Cooling | CAC | TRC | New | NN772 | HVAC ECM Motor | HVAC ECM Motor | HVAC ECM Motor | NonEquip | 15 |  | 40.5% | Tech/Econ | 1.207% | 0 | 0.00027364 | 0 | 0 | 0
Tech | Manufactured Home | Space Cooling | CAC | TRC | New | NN760 | Home Energy Management System | Home Energy Management System | Home Energy Management System | NonEquip | 11 |  | 6.5% | Tech/Econ | 7.12% | 0 | 0.00066495 | 0 | 0 | 0
Tech | Manufactured Home | Space Cooling | CAC | TRC | New | NN736 | Green Roof | Green Roof | Green Roof | NonEquip | 20 |  | 2.7% | Tech/Econ | 14.65% | 308.1518 | 0.00061734 | 0 | 0.19023 | 0
Tech | Manufactured Home | Space Cooling | CAC | TRC | New | NN718 | Energy Star Windows | ENERGY STAR Windows | Energy Star Windows | NonEquip | 20 |  | 19% | Tech/Econ | 5.091% | 0 | 0 | 0 | 0 | 0
Tech | Manufactured Home | Space Cooling | CAC | TRC | New | NN706 | Energy Star Door | ENERGY STAR Door | Energy Star Door | NonEquip | 20 |  | 14.25% | Tech/Econ | 2.051% | 0 | 0.0003355 | 0 | 0 | 0
Tech | Manufactured Home | Space Cooling | CAC | TRC | New | NN694 | Energy Star Certified Roof Products | ENERGY STAR Certified Roof Products | Energy Star Certified Roof Products | NonEquip | 20 |  | 54% | Tech/Econ | 12.5% | 2200.3294 | 0.00061734 | 0 | 1.3584 | 0
Tech | Manufactured Home | Space Cooling | CAC | TRC | New | NN646 | Ceiling Insulation(R2 to R38) | Ceiling Insulation (R2 to R38) | Ceiling Insulation(R2 to R38) | NonEquip | 20 |  | 0% | Tech/Econ | 25.25% | 0 | 0.00047762 | 0 | 0 | 0
Tech | Manufactured Home | Space Cooling | CAC | TRC | New | NN634 | Ceiling Insulation(R19 to R38) | Ceiling Insulation (R19 to R38) | Ceiling Insulation(R19 to R38) | NonEquip | 20 |  | 0% | Tech/Econ | 3.988% | 0 | 0.00066212 | 0 | 0 | 0
Tech | Manufactured Home | Space Cooling | CAC | TRC | New | NN622 | Ceiling Insulation(R12 to R38) | Ceiling Insulation (R12 to R38) | Ceiling Insulation(R12 to R38) | NonEquip | 20 |  | 0% | Tech/Econ | 7.735% | 0 | 0.00065826 | 0 | 0 | 0
Tech | Manufactured Home | Space Cooling | CAC | TRC | Existing | NE925 | ENERGY STAR Certified Home | ENERGY STAR Certified Home | ENERGY STAR Certified Home | NonEquip | 20 |  | 0% | Tech/Econ | 30% | 0 | 0.00095592 | 0 | 0 | 0
Tech | Manufactured Home | Space Cooling | CAC | TRC | Existing | NE919 | Solar Attic Fan | Solar Attic Fan | Solar Attic Fan | NonEquip | 15 |  | 0.95% | Tech/Econ | 6% | 1958.1462 | 0.00034388 | 0 | 0.67337 | 0
Tech | Manufactured Home | Space Cooling | CAC | TRC | Existing | NE901 | Window Sun Protection | Window Sun Protection | Window Sun Protection | NonEquip | 10 |  | 30% | Tech/Econ | 2.457% | 24206.7917 | 0.0015041 | -0.0006884 | 36.4101 | -16.664
Tech | Manufactured Home | Space Cooling | CAC | TRC | Existing | NE889 | Wall Insulation | Wall Insulation | Wall Insulation | NonEquip | 20 |  | 6.75% | Tech/Econ | 4.781% | 11081.2059 | 0.00029083 | 0 | 6.8409 | 0
Tech | Manufactured Home | Space Cooling | CAC | TRC | Existing | NE877 | Storm Door | Storm Door | Storm Door | NonEquip | 20 |  | 0% | Tech/Econ | 2.487% | 0 | 0.00039276 | 0 | 0 | 0
Tech | Manufactured Home | Space Cooling | CAC | TRC | Existing | NE871 | Spray Foam Insulation(Base R30) | Spray Foam Insulation (Base: R30) | Spray Foam Insulation(Base R30) | NonEquip | 20 |  | 35.13% | Tech/Econ | 14.32% | 223666.267 | 0.00046998 | 0 | 105.118 | 0
Tech | Manufactured Home | Space Cooling | CAC | TRC | Existing | NE859 | Spray Foam Insulation(Base R2) | Spray Foam Insulation (Base: R2) | Spray Foam Insulation(Base R2) | NonEquip | 20 |  | 14.63% | Tech/Econ | 33.36% | 330459.6299 | 0.00059368 | 0 | 196.1874 | 0
Tech | Manufactured Home | Space Cooling | CAC | TRC | Existing | NE847 | Spray Foam Insulation(Base R19) | Spray Foam Insulation (Base: R19) | Spray Foam Insulation(Base R19) | NonEquip | 20 |  | 5.725% | Tech/Econ | 16.36% | 43246.3908 | 0.00050527 | 0 | 21.851 | 0
Tech | Manufactured Home | Space Cooling | CAC | TRC | Existing | NE835 | Spray Foam Insulation(Base R12) | Spray Foam Insulation (Base: R12) | Spray Foam Insulation(Base R12) | NonEquip | 20 |  | 14.21% | Tech/Econ | 19.3% | 130265.5071 | 0.00039155 | 0 | 51.0056 | 0
Tech | Manufactured Home | Space Cooling | CAC | TRC | Existing | NE817 | Smart Thermostat | Smart Thermostats | Smart Thermostat | NonEquip | 11 |  | 90% | Tech/Econ | 4% | 123202.977 | 0.0017936 | 0 | 220.9806 | 0
Tech | Manufactured Home | Space Cooling | CAC | TRC | Existing | NE799 | Radiant Barrier | Radiant Barrier | Radiant Barrier | NonEquip | 20 |  | 0.95% | Tech/Econ | 10% | 3447.2112 | 0.00089288 | 0 | 3.0779 | 0
Tech | Manufactured Home | Space Cooling | CAC | TRC | Existing | NE781 | Programmable Thermostat | Programmable Thermostat | Programmable Thermostat | NonEquip | 11 |  | 2% | Tech/Econ | 1.72% | 1121.6024 | 0.0017936 | 0 | 2.0117 | 0
Tech | Manufactured Home | Space Cooling | CAC | TRC | Existing | NE757 | Home Energy Management System | Home Energy Management System | Home Energy Management System | NonEquip | 11 |  | 6.5% | Tech/Econ | 7.12% | 15972.6951 | 0.00066781 | 0 | 10.6667 | 0
Tech | Manufactured Home | Space Cooling | CAC | TRC | Existing | NE751 | Heat Pump Tune Up | Heat Pump Tune Up | Heat Pump Tune Up | NonEquip | 2 | Heat pump-cooling | 0% | Tech/Econ | 5% | 0 | 0.00061734 | 0 | 0 | 0
Tech | Manufactured Home | Space Cooling | CAC | TRC | Existing | NE733 | Green Roof | Green Roof | Green Roof | NonEquip | 20 |  | 0.225% | Tech/Econ | 14.65% | 1465.7705 | 0.00061734 | 0 | 0.90488 | 0
Tech | Manufactured Home | Space Cooling | CAC | TRC | Existing | NE715 | Energy Star Windows | ENERGY STAR Windows | Energy Star Windows | NonEquip | 20 |  | 19% | Tech/Econ | 14.88% | 129355.2257 | 0.00018968 | 0 | 24.5357 | 0
Tech | Manufactured Home | Space Cooling | CAC | TRC | Existing | NE703 | Energy Star Door | ENERGY STAR Door | Energy Star Door | NonEquip | 20 |  | 14.25% | Tech/Econ | 2.891% | 13586.4742 | 0.0003355 | 0 | 4.5583 | 0
Tech | Manufactured Home | Space Cooling | CAC | TRC | Existing | NE691 | Energy Star Certified Roof Products | ENERGY STAR Certified Roof Products | Energy Star Certified Roof Products | NonEquip | 20 |  | 54% | Tech/Econ | 12.5% | 284884.1617 | 0.00061734 | 0 | 175.8707 | 0
Tech | Manufactured Home | Space Cooling | CAC | TRC | Existing | NE679 | Duct Repair | Duct Repair | Duct Repair | NonEquip | 11 |  | 65% | Tech/Econ | 12% | 306978.5098 | 0.00061734 | 0 | 189.5105 | 0
Tech | Manufactured Home | Space Cooling | CAC | TRC | Existing | NE667 | Duct Insulation | Duct Insulation | Duct Insulation | NonEquip | 15 |  | 0% | Tech/Econ | 2.045% | 0 | 0.00061734 | 0 | 0 | 0
Tech | Manufactured Home | Space Cooling | CAC | TRC | Existing | NE661 | Central AC Tune Up | Central AC Tune Up | Central AC Tune Up | NonEquip | 2 | CAC | 0% | Tech/Econ | 5% | 0 | 0.00061734 | 0 | 0 | 0
Tech | Manufactured Home | Space Cooling | CAC | TRC | Existing | NE643 | Ceiling Insulation(R2 to R38) | Ceiling Insulation (R2 to R38) | Ceiling Insulation(R2 to R38) | NonEquip | 20 |  | 1.625% | Tech/Econ | 25.25% | 19566.601 | 0.00047762 | 0 | 9.3454 | 0
Tech | Manufactured Home | Space Cooling | CAC | TRC | Existing | NE631 | Ceiling Insulation(R19 to R38) | Ceiling Insulation (R19 to R38) | Ceiling Insulation(R19 to R38) | NonEquip | 20 |  | 0.6361% | Tech/Econ | 3.988% | 836.7749 | 0.00066212 | 0 | 0.55405 | 0
Tech | Manufactured Home | Space Cooling | CAC | TRC | Existing | NE619 | Ceiling Insulation(R12 to R38) | Ceiling Insulation (R12 to R38) | Ceiling Insulation(R12 to R38) | NonEquip | 20 |  | 1.579% | Tech/Econ | 7.735% | 4220.0657 | 0.00065826 | 0 | 2.7779 | 0
Tech | Manufactured Home | Space Cooling | CAC | TRC | Existing | NE601 | Air Sealing-Infiltration Control | Air Sealing/Infiltration Control | Air Sealing-Infiltration Control | NonEquip | 11 |  | 52% | Tech/Econ | 9% | 169659.1828 | 0.00061734 | 0 | 104.7376 | 0
Tech | Manufactured Home | Space Cooling | CAC | TRC | Turnover | ET310 | 21 SEER Central AC | 21 SEER Central AC | 21 SEER Central AC | Equip | 15 | CAC | 78% | Tech/Econ | 33.33% | 1675268.491 | 0.00061734 | 0 | 1034.2122 | 0
Tech | Manufactured Home | Space Cooling | CAC | TRC | Turnover | ET265 | 18 SEER Central AC | 18 SEER Central AC | 18 SEER Central AC | Equip | 15 | CAC | 0% | Tech/Econ | 22.22% | 0 | 0.00061734 | 0 | 0 | 0
Tech | Manufactured Home | Space Cooling | CAC | TRC | Turnover | ET238 | 17 SEER Central AC | 17 SEER Central AC | 17 SEER Central AC | Equip | 15 | CAC | 0% | Tech/Econ | 17.65% | 0 | 0.00061734 | 0 | 0 | 0
Tech | Manufactured Home | Space Cooling | CAC | TRC | Turnover | ET211 | 16 SEER Central AC | 16 SEER Central AC | 16 SEER Central AC | Equip | 15 | CAC | 0% | Tech/Econ | 12.5% | 0 | 0.00061734 | 0 | 0 | 0
Tech | Manufactured Home | Space Cooling | CAC | TRC | Turnover | ET184 | 15 SEER Central AC | 15 SEER Central AC | 15 SEER Central AC | Equip | 15 | CAC | 0% | Tech/Econ | 6.667% | 0 | 0.00061734 | 0 | 0 | 0
Tech | Manufactured Home | Space Cooling | CAC | TRC | New | EN316 | 21 SEER Central AC | 21 SEER Central AC | 21 SEER Central AC | Equip | 15 | CAC | 78% | Tech/Econ | 33.33% | 27364.8586 | 0.00061734 | 0 | 16.8935 | 0
Tech | Manufactured Home | Space Cooling | CAC | TRC | New | EN271 | 18 SEER Central AC | 18 SEER Central AC | 18 SEER Central AC | Equip | 15 | CAC | 0% | Tech/Econ | 22.22% | 0 | 0.00061734 | 0 | 0 | 0
Tech | Manufactured Home | Space Cooling | CAC | TRC | New | EN244 | 17 SEER Central AC | 17 SEER Central AC | 17 SEER Central AC | Equip | 15 | CAC | 0% | Tech/Econ | 17.65% | 0 | 0.00061734 | 0 | 0 | 0
Tech | Manufactured Home | Space Cooling | CAC | TRC | New | EN217 | 16 SEER Central AC | 16 SEER Central AC | 16 SEER Central AC | Equip | 15 | CAC | 0% | Tech/Econ | 12.5% | 0 | 0.00061734 | 0 | 0 | 0
Tech | Manufactured Home | Space Cooling | CAC | TRC | New | EN190 | 15 SEER Central AC | 15 SEER Central AC | 15 SEER Central AC | Equip | 15 | CAC | 0% | Tech/Econ | 6.667% | 0 | 0.00061734 | 0 | 0 | 0
Tech | Manufactured Home | Space Heating | Baseboards | TRC | New | NN934 | ENERGY STAR Certified Home | ENERGY STAR Certified Home | ENERGY STAR Certified Home | NonEquip | 20 |  | 0% | Tech/Econ | 30% | 0 | 0 | 0.00018159 | 0 | 0
Tech | Manufactured Home | Space Heating | Baseboards | TRC | New | NN898 | Wall Insulation | Wall Insulation | Wall Insulation | NonEquip | 20 |  | 6.75% | Tech/Econ | 0% | 0 | 0 | 0 | 0 | 0
Tech | Manufactured Home | Space Heating | Baseboards | TRC | New | NN886 | Storm Door | Storm Door | Storm Door | NonEquip | 20 |  | 0% | Tech/Econ | 1.382% | 0 | 0 | 0.0010145 | 0 | 0
Tech | Manufactured Home | Space Heating | Baseboards | TRC | New | NN868 | Spray Foam Insulation(Base R30) | Spray Foam Insulation (Base: R30) | Spray Foam Insulation(Base R30) | NonEquip | 20 |  | 72% | Tech/Econ | 15.85% | 0 | 0 | 0.0018461 | 0 | 0
Tech | Manufactured Home | Space Heating | Baseboards | TRC | New | NN856 | Spray Foam Insulation(Base R2) | Spray Foam Insulation (Base: R2) | Spray Foam Insulation(Base R2) | NonEquip | 20 |  | 0% | Tech/Econ | 53.56% | 0 | 0 | 0.0010965 | 0 | 0
Tech | Manufactured Home | Space Heating | Baseboards | TRC | New | NN844 | Spray Foam Insulation(Base R19) | Spray Foam Insulation (Base: R19) | Spray Foam Insulation(Base R19) | NonEquip | 20 |  | 0% | Tech/Econ | 21.82% | 0 | 0 | 0.0015307 | 0 | 0
Tech | Manufactured Home | Space Heating | Baseboards | TRC | New | NN832 | Spray Foam Insulation(Base R12) | Spray Foam Insulation (Base: R12) | Spray Foam Insulation(Base R12) | NonEquip | 20 |  | 0% | Tech/Econ | 29.01% | 0 | 0 | 0.0012801 | 0 | 0
Tech | Manufactured Home | Space Heating | Baseboards | TRC | New | NN826 | Smart Thermostat | Smart Thermostats | Smart Thermostat | NonEquip | 11 |  | 90% | Tech/Econ | 4% | 0 | 0 | 0 | 0 | 0
Tech | Manufactured Home | Space Heating | Baseboards | TRC | New | NN814 | Sealed crawlspace | Sealed crawlspace | Sealed crawlspace | NonEquip | 11 |  | 5.88% | Tech/Econ | 0% | 0 | 0 | 0 | 0 | 0
Tech | Manufactured Home | Space Heating | Baseboards | TRC | New | NN796 | Radiant Barrier | Radiant Barrier | Radiant Barrier | NonEquip | 20 |  | 0.95% | Tech/Econ | 10% | 0 | 0 | 0.00078254 | 0 | 0
Tech | Manufactured Home | Space Heating | Baseboards | TRC | New | NN790 | Programmable Thermostat | Programmable Thermostat | Programmable Thermostat | NonEquip | 11 |  | 2% | Tech/Econ | 1.72% | 0 | 0 | 0 | 0 | 0
Tech | Manufactured Home | Space Heating | Baseboards | TRC | New | NN778 | HVAC ECM Motor | HVAC ECM Motor | HVAC ECM Motor | NonEquip | 15 |  | 40.5% | Tech/Econ | 0.4503% | 0 | 0 | 0.00092578 | 0 | 0
Tech | Manufactured Home | Space Heating | Baseboards | TRC | New | NN766 | Home Energy Management System | Home Energy Management System | Home Energy Management System | NonEquip | 11 |  | 6.5% | Tech/Econ | 15% | 0 | 0 | 0.00012481 | 0 | 0
Tech | Manufactured Home | Space Heating | Baseboards | TRC | New | NN748 | Heat Pump Tune Up | Heat Pump Tune Up | Heat Pump Tune Up | NonEquip | 2 | Heat pump-heating | 0% | Tech/Econ | 0% | 0 | 0 | 0 | 0 | 0
Tech | Manufactured Home | Space Heating | Baseboards | TRC | New | NN742 | Green Roof | Green Roof | Green Roof | NonEquip | 20 |  | 2.7% | Tech/Econ | 14.65% | 0 | 0 | 0.00089049 | 0 | 0
Tech | Manufactured Home | Space Heating | Baseboards | TRC | New | NN724 | Energy Star Windows | ENERGY STAR Windows | Energy Star Windows | NonEquip | 20 |  | 19% | Tech/Econ | 1.614% | 0 | 0 | 0.00060246 | 0 | 0
Tech | Manufactured Home | Space Heating | Baseboards | TRC | New | NN712 | Energy Star Door | ENERGY STAR Door | Energy Star Door | NonEquip | 20 |  | 14.25% | Tech/Econ | 1.721% | 0 | 0 | 0.0010149 | 0 | 0
Tech | Manufactured Home | Space Heating | Baseboards | TRC | New | NN700 | Energy Star Certified Roof Products | ENERGY STAR Certified Roof Products | Energy Star Certified Roof Products | NonEquip | 20 |  | 54% | Tech/Econ | 12.5% | 0 | 0 | 0.00089049 | 0 | 0
Tech | Manufactured Home | Space Heating | Baseboards | TRC | New | NN688 | Duct Repair | Duct Repair | Duct Repair | NonEquip | 11 |  | 0% | Tech/Econ | 0% | 0 | 0 | 0 | 0 | 0
Tech | Manufactured Home | Space Heating | Baseboards | TRC | New | NN676 | Duct Insulation | Duct Insulation | Duct Insulation | NonEquip | 15 |  | 0% | Tech/Econ | 0% | 0 | 0 | 0 | 0 | 0
Tech | Manufactured Home | Space Heating | Baseboards | TRC | New | NN652 | Ceiling Insulation(R30 to R38) | Ceiling Insulation (R30 to R38) | Ceiling Insulation(R30 to R38) | NonEquip | 20 |  | 8% | Tech/Econ | 3.233% | 0 | 0 | 0.001021 | 0 | 0
Tech | Manufactured Home | Space Heating | Baseboards | TRC | New | NN640 | Ceiling Insulation(R2 to R38) | Ceiling Insulation (R2 to R38) | Ceiling Insulation(R2 to R38) | NonEquip | 20 |  | 0% | Tech/Econ | 48.55% | 0 | 0 | 0.00096953 | 0 | 0
Tech | Manufactured Home | Space Heating | Baseboards | TRC | New | NN628 | Ceiling Insulation(R19 to R38) | Ceiling Insulation (R19 to R38) | Ceiling Insulation(R19 to R38) | NonEquip | 20 |  | 0% | Tech/Econ | 10.49% | 0 | 0 | 0.0010176 | 0 | 0
Tech | Manufactured Home | Space Heating | Baseboards | TRC | New | NN616 | Ceiling Insulation(R12 to R38) | Ceiling Insulation (R12 to R38) | Ceiling Insulation(R12 to R38) | NonEquip | 20 |  | 0% | Tech/Econ | 19.59% | 0 | 0 | 0.0009706 | 0 | 0
Tech | Manufactured Home | Space Heating | Baseboards | TRC | New | NN610 | Air Sealing-Infiltration Control | Air Sealing/Infiltration Control | Air Sealing-Infiltration Control | NonEquip | 11 |  | 52% | Tech/Econ | 0% | 0 | 0 | 0 | 0 | 0
Tech | Manufactured Home | Space Heating | Baseboards | TRC | Existing | NE931 | ENERGY STAR Certified Home | ENERGY STAR Certified Home | ENERGY STAR Certified Home | NonEquip | 20 |  | 0% | Tech/Econ | 30% | 0 | 0 | 0.00018159 | 0 | 0
Tech | Manufactured Home | Space Heating | Baseboards | TRC | Existing | NE895 | Wall Insulation | Wall Insulation | Wall Insulation | NonEquip | 20 |  | 6.75% | Tech/Econ | 34.34% | 0 | 0 | 0.00071233 | 0 | 0
Tech | Manufactured Home | Space Heating | Baseboards | TRC | Existing | NE883 | Storm Door | Storm Door | Storm Door | NonEquip | 20 |  | 0% | Tech/Econ | 2.086% | 0 | 0 | 0.0010145 | 0 | 0
Tech | Manufactured Home | Space Heating | Baseboards | TRC | Existing | NE865 | Spray Foam Insulation(Base R30) | Spray Foam Insulation (Base: R30) | Spray Foam Insulation(Base R30) | NonEquip | 20 |  | 35.13% | Tech/Econ | 15.85% | 0 | 0 | 0.0018461 | 0 | 0
Tech | Manufactured Home | Space Heating | Baseboards | TRC | Existing | NE853 | Spray Foam Insulation(Base R2) | Spray Foam Insulation (Base: R2) | Spray Foam Insulation(Base R2) | NonEquip | 20 |  | 14.63% | Tech/Econ | 53.56% | 0 | 0 | 0.0010965 | 0 | 0
Tech | Manufactured Home | Space Heating | Baseboards | TRC | Existing | NE841 | Spray Foam Insulation(Base R19) | Spray Foam Insulation (Base: R19) | Spray Foam Insulation(Base R19) | NonEquip | 20 |  | 5.725% | Tech/Econ | 21.82% | 0 | 0 | 0.0015307 | 0 | 0
Tech | Manufactured Home | Space Heating | Baseboards | TRC | Existing | NE829 | Spray Foam Insulation(Base R12) | Spray Foam Insulation (Base: R12) | Spray Foam Insulation(Base R12) | NonEquip | 20 |  | 14.21% | Tech/Econ | 29.01% | 0 | 0 | 0.0012801 | 0 | 0
Tech | Manufactured Home | Space Heating | Baseboards | TRC | Existing | NE823 | Smart Thermostat | Smart Thermostats | Smart Thermostat | NonEquip | 11 |  | 90% | Tech/Econ | 4% | 0 | 0 | 0 | 0 | 0
Tech | Manufactured Home | Space Heating | Baseboards | TRC | Existing | NE811 | Sealed crawlspace | Sealed crawlspace | Sealed crawlspace | NonEquip | 11 |  | 5.88% | Tech/Econ | 1.298% | 0 | 0 | 0.0010155 | 0 | 0
Tech | Manufactured Home | Space Heating | Baseboards | TRC | Existing | NE793 | Radiant Barrier | Radiant Barrier | Radiant Barrier | NonEquip | 20 |  | 0.95% | Tech/Econ | 10% | 0 | 0 | 0.00078254 | 0 | 0
Tech | Manufactured Home | Space Heating | Baseboards | TRC | Existing | NE787 | Programmable Thermostat | Programmable Thermostat | Programmable Thermostat | NonEquip | 11 |  | 2% | Tech/Econ | 1.72% | 0 | 0 | 0 | 0 | 0
Tech | Manufactured Home | Space Heating | Baseboards | TRC | Existing | NE763 | Home Energy Management System | Home Energy Management System | Home Energy Management System | NonEquip | 11 |  | 6.5% | Tech/Econ | 15% | 0 | 0 | 0.00010785 | 0 | 0
Tech | Manufactured Home | Space Heating | Baseboards | TRC | Existing | NE745 | Heat Pump Tune Up | Heat Pump Tune Up | Heat Pump Tune Up | NonEquip | 2 | Heat pump-heating | 0% | Tech/Econ | 5% | 0 | 0 | 0.00089049 | 0 | 0
Tech | Manufactured Home | Space Heating | Baseboards | TRC | Existing | NE739 | Green Roof | Green Roof | Green Roof | NonEquip | 20 |  | 0.225% | Tech/Econ | 14.65% | 0 | 0 | 0.00089049 | 0 | 0
Tech | Manufactured Home | Space Heating | Baseboards | TRC | Existing | NE727 | Floor Insulation | Floor Insulation | Floor Insulation | NonEquip | 20 |  | 8% | Tech/Econ | 0.5847% | 0 | 0 | 0.00061521 | 0 | 0
Tech | Manufactured Home | Space Heating | Baseboards | TRC | Existing | NE721 | Energy Star Windows | ENERGY STAR Windows | Energy Star Windows | NonEquip | 20 |  | 19% | Tech/Econ | 4.718% | 0 | 0 | 0.00095679 | 0 | 0
Tech | Manufactured Home | Space Heating | Baseboards | TRC | Existing | NE709 | Energy Star Door | ENERGY STAR Door | Energy Star Door | NonEquip | 20 |  | 14.25% | Tech/Econ | 2.425% | 0 | 0 | 0.0010149 | 0 | 0
Tech | Manufactured Home | Space Heating | Baseboards | TRC | Existing | NE697 | Energy Star Certified Roof Products | ENERGY STAR Certified Roof Products | Energy Star Certified Roof Products | NonEquip | 20 |  | 54% | Tech/Econ | 12.5% | 0 | 0 | 0.00089049 | 0 | 0
Tech | Manufactured Home | Space Heating | Baseboards | TRC | Existing | NE685 | Duct Repair | Duct Repair | Duct Repair | NonEquip | 11 |  | 65% | Tech/Econ | 12% | 0 | 0 | 0.00089049 | 0 | 0
Tech | Manufactured Home | Space Heating | Baseboards | TRC | Existing | NE673 | Duct Insulation | Duct Insulation | Duct Insulation | NonEquip | 15 |  | 0% | Tech/Econ | 2.045% | 0 | 0 | 0.00089049 | 0 | 0
Tech | Manufactured Home | Space Heating | Baseboards | TRC | Existing | NE649 | Ceiling Insulation(R30 to R38) | Ceiling Insulation (R30 to R38) | Ceiling Insulation(R30 to R38) | NonEquip | 20 |  | 3.904% | Tech/Econ | 3.233% | 0 | 0 | 0.001021 | 0 | 0
Tech | Manufactured Home | Space Heating | Baseboards | TRC | Existing | NE637 | Ceiling Insulation(R2 to R38) | Ceiling Insulation (R2 to R38) | Ceiling Insulation(R2 to R38) | NonEquip | 20 |  | 1.625% | Tech/Econ | 48.55% | 0 | 0 | 0.00096953 | 0 | 0
Tech | Manufactured Home | Space Heating | Baseboards | TRC | Existing | NE625 | Ceiling Insulation(R19 to R38) | Ceiling Insulation (R19 to R38) | Ceiling Insulation(R19 to R38) | NonEquip | 20 |  | 0.6361% | Tech/Econ | 10.49% | 0 | 0 | 0.0010176 | 0 | 0
Tech | Manufactured Home | Space Heating | Baseboards | TRC | Existing | NE613 | Ceiling Insulation(R12 to R38) | Ceiling Insulation (R12 to R38) | Ceiling Insulation(R12 to R38) | NonEquip | 20 |  | 1.579% | Tech/Econ | 19.59% | 0 | 0 | 0.0009706 | 0 | 0
Tech | Manufactured Home | Space Heating | Baseboards | TRC | Existing | NE607 | Air Sealing-Infiltration Control | Air Sealing/Infiltration Control | Air Sealing-Infiltration Control | NonEquip | 11 |  | 52% | Tech/Econ | 9% | 0 | 0 | 0.00089049 | 0 | 0
Tech | Manufactured Home | Electronics | Air quality | TRC | New | NN964 | ENERGY STAR Certified Home | ENERGY STAR Certified Home | ENERGY STAR Certified Home | NonEquip | 20 |  | 0% | Tech/Econ | 30% | 0 | 0.00036816 | 0.00011165 | 0 | 0
Tech | Manufactured Home | Electronics | Air quality | TRC | New | NN598 | Smart Power Strip | Smart Power Strip | Smart Power Strip | NonEquip | 5 |  | 90% | Tech/Econ | 2.865% | 87.858 | 0.00011015 | 8.595e-05 | 0.0096776 | 0.0075514
Tech | Manufactured Home | Electronics | Air quality | TRC | Existing | NE961 | ENERGY STAR Certified Home | ENERGY STAR Certified Home | ENERGY STAR Certified Home | NonEquip | 20 |  | 0% | Tech/Econ | 30% | 0 | 0.00036816 | 0.00011165 | 0 | 0
Tech | Manufactured Home | Electronics | Air quality | TRC | Existing | NE595 | Smart Power Strip | Smart Power Strip | Smart Power Strip | NonEquip | 5 |  | 90% | Tech/Econ | 2.865% | 5654.4943 | 0.00011015 | 8.595e-05 | 0.62285 | 0.486
Tech | Manufactured Home | Electronics | Air quality | TRC | Turnover | ET103 | Energy Star Air Purifier | ENERGY STAR Air Purifier / Cleaner | Energy Star Air Purifier | Equip | 9 | Air quality | 61% | Tech/Econ | 59.88% | 126220.8404 | 0.00013251 | 9.5621e-05 | 16.726 | 12.0694
Tech | Manufactured Home | Electronics | Air quality | TRC | New | EN109 | Energy Star Air Purifier | ENERGY STAR Air Purifier / Cleaner | Energy Star Air Purifier | Equip | 9 | Air quality | 61% | Tech/Econ | 59.88% | 1961.185 | 0.00013251 | 9.5621e-05 | 0.25988 | 0.18753

## OUC_2018_12_10 (hidden)
Scenario | Segment | EndUse | EquipType | CE Test | Vintage | Measure Code | Name | Corrected Name | Description | Type | Measure Life | Competition Group | Applicability | Adoption Curve | Energy Savings % | 2020 Energy Savings | Summer kWh-Kw | Winter kWh-Kw | 2020 Summer Peak Savings | 2020 Winter Peak Savings
Tech | Single Family | Miscellaneous | Well pump | TRC | New | NN968 | ENERGY STAR Certified Home | ENERGY STAR Certified Home | ENERGY STAR Certified Home | NonEquip | 20 |  | 0% | Tech/Econ | 30% | 0 | 0.00036816 | 0.00011165 | 0 | 0
Tech | Single Family | Miscellaneous | Well pump | TRC | Existing | NE965 | ENERGY STAR Certified Home | ENERGY STAR Certified Home | ENERGY STAR Certified Home | NonEquip | 20 |  | 0% | Tech/Econ | 30% | 0 | 0.00036816 | 0.00011165 | 0 | 0 | Remove "Early Retirement"
Tech | Single Family | Electronics | Television | TRC | New | NN962 | ENERGY STAR Certified Home | ENERGY STAR Certified Home | ENERGY STAR Certified Home | NonEquip | 20 |  | 0% | Tech/Econ | 30% | 0 | 0.00036816 | 0.00011165 | 0 | 0
Tech | Single Family | Electronics | Television | TRC | New | NN596 | Smart Power Strip | Smart Power Strip | Smart Power Strip | NonEquip | 5 |  | 22.5% | Tech/Econ | 2.366% | 851.2161 | 0.00011015 | 8.595e-05 | 0.093762 | 0.073162
Tech | Single Family | Electronics | Television | TRC | Existing | NE959 | ENERGY STAR Certified Home | ENERGY STAR Certified Home | ENERGY STAR Certified Home | NonEquip | 20 |  | 0% | Tech/Econ | 30% | 0 | 0.00036816 | 0.00011165 | 0 | 0
Tech | Single Family | Electronics | Television | TRC | Existing | NE593 | Smart Power Strip | Smart Power Strip | Smart Power Strip | NonEquip | 5 |  | 22.5% | Tech/Econ | 2.366% | 28602.6289 | 0.00011015 | 8.595e-05 | 3.1506 | 2.4584
Tech | Single Family | Electronics | Television | TRC | Turnover | ET137 | Energy Star TV | ENERGY STAR TV | Energy Star TV | Equip | 6 | Television | 42% | Tech/Econ | 35.1% | 929066.1144 | 0.00019998 | 0.00011963 | 185.7953 | 111.1455
Tech | Single Family | Electronics | Television | TRC | New | EN143 | Energy Star TV | ENERGY STAR TV | Energy Star TV | Equip | 6 | Television | 42% | Tech/Econ | 35.1% | 27649.0687 | 0.00019998 | 0.00011963 | 5.5293 | 3.3077
Tech | Single Family | Domestic Hot Water | Solar | TRC | New | NN938 | ENERGY STAR Certified Home | ENERGY STAR Certified Home | ENERGY STAR Certified Home | NonEquip | 20 |  | 0% | Tech/Econ | 30% | 0 | 0.00036816 | 0.00011165 | 0 | 0
Tech | Single Family | Domestic Hot Water | Solar | TRC | New | NN590 | Water Heater Timeclock | Water Heater Timeclock | Water Heater Timeclock | NonEquip | 7 |  | 18% | Tech/Econ | 5% | 0 | 0 | 0 | 0 | 0
Tech | Single Family | Domestic Hot Water | Solar | TRC | New | NN584 | Water Heater Thermostat Setback | Water Heater Thermostat Setback (temperature check card) | Water Heater Thermostat Setback | NonEquip | 4 |  | 9.142% | Tech/Econ | 1.894% | 0 | 9.0071e-05 | 0.00019389 | 0 | 0
Tech | Single Family | Domestic Hot Water | Solar | TRC | New | NN578 | Water Heater Blanket | Water Heater Blanket | Water Heater Blanket | NonEquip | 7 |  | 1.582% | Tech/Econ | 13.08% | 20.5606 | 9.0071e-05 | 0.00019389 | 0.0018519 | 0.0039864
Tech | Single Family | Domestic Hot Water | Solar | TRC | New | NN572 | Thermostatic Shower Restriction Valve | Thermostatic Shower Restriction Valve | Thermostatic Shower Restriction Valve | NonEquip | 10 |  | 12.19% | Tech/Econ | 4.27% | 0 | 9.0071e-05 | 0.00019389 | 0 | 0
Tech | Single Family | Domestic Hot Water | Solar | TRC | New | NN566 | Low Flow Showerhead | Low Flow Showerhead | Low Flow Showerhead | NonEquip | 9 |  | 80% | Tech/Econ | 13.6% | 1213.0762 | 9.0071e-05 | 0.00019389 | 0.10926 | 0.2352
Tech | Single Family | Domestic Hot Water | Solar | TRC | New | NN560 | Hot Water Pipe Insulation | Hot Water Pipe Insulation | Hot Water Pipe Insulation | NonEquip | 13 |  | 11.43% | Tech/Econ | 7.656% | 66.9185 | 9.0071e-05 | 0.00019389 | 0.0060274 | 0.012975
Tech | Single Family | Domestic Hot Water | Solar | TRC | New | NN554 | Heat Trap | Heat Trap | Heat Trap | NonEquip | 10 |  | 9.142% | Tech/Econ | 6.632% | 0 | 9.0071e-05 | 0.00019389 | 0 | 0
Tech | Single Family | Domestic Hot Water | Solar | TRC | New | NN548 | Faucet Aerator | Faucet Aerator | Faucet Aerator | NonEquip | 10 |  | 13.71% | Tech/Econ | 1.24% | 0 | 9.0071e-05 | 0.00019389 | 0 | 0
Tech | Single Family | Domestic Hot Water | Solar | TRC | New | NN542 | Drain Water Heat Recovery | Drain Water Heat Recovery | Drain Water Heat Recovery | NonEquip | 15 |  | 9.5% | Tech/Econ | 12.3% | 115.8825 | 9.0071e-05 | 0.00019389 | 0.010438 | 0.022468
Tech | Single Family | Domestic Hot Water | Solar | TRC | Existing | NE935 | ENERGY STAR Certified Home | ENERGY STAR Certified Home | ENERGY STAR Certified Home | NonEquip | 20 |  | 0% | Tech/Econ | 30% | 0 | 0.00036816 | 0.00011165 | 0 | 0
Tech | Single Family | Domestic Hot Water | Solar | TRC | Existing | NE587 | Water Heater Timeclock | Water Heater Timeclock | Water Heater Timeclock | NonEquip | 7 |  | 21.6% | Tech/Econ | 5% | 3927.9849 | 0 | 0 | 0 | 0
Tech | Single Family | Domestic Hot Water | Solar | TRC | Existing | NE581 | Water Heater Thermostat Setback | Water Heater Thermostat Setback (temperature check card) | Water Heater Thermostat Setback | NonEquip | 4 |  | 1.582% | Tech/Econ | 1.894% | 107.6719 | 9.0071e-05 | 0.00019389 | 0.0096981 | 0.020876
Tech | Single Family | Domestic Hot Water | Solar | TRC | Existing | NE575 | Water Heater Blanket | Water Heater Blanket | Water Heater Blanket | NonEquip | 7 |  | 9.142% | Tech/Econ | 13.67% | 4682.152 | 9.0071e-05 | 0.00019389 | 0.42173 | 0.90781
Tech | Single Family | Domestic Hot Water | Solar | TRC | Existing | NE569 | Thermostatic Shower Restriction Valve | Thermostatic Shower Restriction Valve | Thermostatic Shower Restriction Valve | NonEquip | 10 |  | 2.11% | Tech/Econ | 4.27% | 324.1281 | 9.0071e-05 | 0.00019389 | 0.029195 | 0.062844
Tech | Single Family | Domestic Hot Water | Solar | TRC | Existing | NE563 | Low Flow Showerhead | Low Flow Showerhead | Low Flow Showerhead | NonEquip | 9 |  | 2.11% | Tech/Econ | 13.6% | 1061.5004 | 9.0071e-05 | 0.00019389 | 0.09561 | 0.20581
Tech | Single Family | Domestic Hot Water | Solar | TRC | Existing | NE557 | Hot Water Pipe Insulation | Hot Water Pipe Insulation | Hot Water Pipe Insulation | NonEquip | 13 |  | 1.978% | Tech/Econ | 7.656% | 552.1482 | 9.0071e-05 | 0.00019389 | 0.049732 | 0.10705
Tech | Single Family | Domestic Hot Water | Solar | TRC | Existing | NE551 | Heat Trap | Heat Trap | Heat Trap | NonEquip | 10 |  | 1.582% | Tech/Econ | 6.632% | 382.0559 | 9.0071e-05 | 0.00019389 | 0.034412 | 0.074075
Tech | Single Family | Domestic Hot Water | Solar | TRC | Existing | NE545 | Faucet Aerator | Faucet Aerator | Faucet Aerator | NonEquip | 10 |  | 2.373% | Tech/Econ | 2.977% | 253.9406 | 9.0071e-05 | 0.00019389 | 0.022873 | 0.049236
Tech | Single Family | Domestic Hot Water | Solar | TRC | Existing | NE539 | Drain Water Heat Recovery | Drain Water Heat Recovery | Drain Water Heat Recovery | NonEquip | 15 |  | 9.5% | Tech/Econ | 12.3% | 4311.1533 | 9.0071e-05 | 0.00019389 | 0.38831 | 0.83587
Tech | Single Family | Domestic Hot Water | Solar | TRC | Turnover | ET92 | Solar Water Heater | Solar Water Heater | Solar Water Heater | Equip | 15 | Solar | 21.56% | Tech/Econ | 76.67% | 74198.4908 | 7.4909e-05 | 7.9585e-05 | 5.5581 | 5.9051
Tech | Single Family | Domestic Hot Water | Solar | TRC | New | EN98 | Solar Water Heater | Solar Water Heater | Solar Water Heater | Equip | 15 | Solar | 21.56% | Tech/Econ | 76.67% | 2208.152 | 7.4909e-05 | 7.9585e-05 | 0.16541 | 0.17574
Tech | Single Family | Space Heating | Room heating | TRC | New | NN932 | ENERGY STAR Certified Home | ENERGY STAR Certified Home | ENERGY STAR Certified Home | NonEquip | 20 |  | 0% | Tech/Econ | 30% | 0 | 0 | 0.00025742 | 0 | 0
Tech | Single Family | Space Heating | Room heating | TRC | New | NN896 | Wall Insulation | Wall Insulation | Wall Insulation | NonEquip | 20 |  | 6.75% | Tech/Econ | 0% | 0 | 0 | 0 | 0 | 0
Tech | Single Family | Space Heating | Room heating | TRC | New | NN884 | Storm Door | Storm Door | Storm Door | NonEquip | 20 |  | 0% | Tech/Econ | 0.8126% | 0 | 0 | 0.0018949 | 0 | 0
Tech | Single Family | Space Heating | Room heating | TRC | New | NN866 | Spray Foam Insulation(Base R30) | Spray Foam Insulation (Base: R30) | Spray Foam Insulation(Base R30) | NonEquip | 20 |  | 72% | Tech/Econ | 3.99% | 2121.56 | 0 | 0.0025155 | 0 | 5.3369
Tech | Single Family | Space Heating | Room heating | TRC | New | NN854 | Spray Foam Insulation(Base R2) | Spray Foam Insulation (Base: R2) | Spray Foam Insulation(Base R2) | NonEquip | 20 |  | 0% | Tech/Econ | 33.29% | 0 | 0 | 0.0011143 | 0 | 0
Tech | Single Family | Space Heating | Room heating | TRC | New | NN842 | Spray Foam Insulation(Base R19) | Spray Foam Insulation (Base: R19) | Spray Foam Insulation(Base R19) | NonEquip | 20 |  | 0% | Tech/Econ | 7.709% | 0 | 0 | 0.0017433 | 0 | 0
Tech | Single Family | Space Heating | Room heating | TRC | New | NN830 | Spray Foam Insulation(Base R12) | Spray Foam Insulation (Base: R12) | Spray Foam Insulation(Base R12) | NonEquip | 20 |  | 0% | Tech/Econ | 12.39% | 0 | 0 | 0.0013781 | 0 | 0
Tech | Single Family | Space Heating | Room heating | TRC | New | NN824 | Smart Thermostat | Smart Thermostats | Smart Thermostat | NonEquip | 11 |  | 22.5% | Tech/Econ | 4% | 1702.0638 | 0 | 0 | 0 | 0
Tech | Single Family | Space Heating | Room heating | TRC | New | NN812 | Sealed crawlspace | Sealed crawlspace | Sealed crawlspace | NonEquip | 11 |  | 5.88% | Tech/Econ | 0% | 0 | 0 | 0 | 0 | 0
Tech | Single Family | Space Heating | Room heating | TRC | New | NN794 | Radiant Barrier | Radiant Barrier | Radiant Barrier | NonEquip | 20 |  | 6.056% | Tech/Econ | 10% | 1152.3259 | 0 | 0.0011093 | 0 | 1.2783
Tech | Single Family | Space Heating | Room heating | TRC | New | NN788 | Programmable Thermostat | Programmable Thermostat | Programmable Thermostat | NonEquip | 11 |  | 2% | Tech/Econ | 1.72% | 0 | 0 | 0 | 0 | 0
Tech | Single Family | Space Heating | Room heating | TRC | New | NN776 | HVAC ECM Motor | HVAC ECM Motor | HVAC ECM Motor | NonEquip | 15 |  | 26.32% | Tech/Econ | 0.6245% | 0 | 0 | 0.00092578 | 0 | 0
Tech | Single Family | Space Heating | Room heating | TRC | New | NN764 | Home Energy Management System | Home Energy Management System | Home Energy Management System | NonEquip | 11 |  | 0.95% | Tech/Econ | 15% | 287.0721 | 0 | 0.00015583 | 0 | 0.044734
Tech | Single Family | Space Heating | Room heating | TRC | New | NN746 | Heat Pump Tune Up | Heat Pump Tune Up | Heat Pump Tune Up | NonEquip | 2 | Heat pump-heating | 0% | Tech/Econ | 0% | 0 | 0 | 0 | 0 | 0
Tech | Single Family | Space Heating | Room heating | TRC | New | NN740 | Green Roof | Green Roof | Green Roof | NonEquip | 20 |  | 9.72% | Tech/Econ | 14.65% | 2865.3159 | 0 | 0.00089049 | 0 | 2.5515
Tech | Single Family | Space Heating | Room heating | TRC | New | NN728 | Floor Insulation | Floor Insulation | Floor Insulation | NonEquip | 20 |  | 3.36% | Tech/Econ | 0% | 0 | 0 | 0 | 0 | 0
Tech | Single Family | Space Heating | Room heating | TRC | New | NN722 | Energy Star Windows | ENERGY STAR Windows | Energy Star Windows | NonEquip | 20 |  | 19% | Tech/Econ | 0.9491% | 0 | 0 | 0.0014145 | 0 | 0
Tech | Single Family | Space Heating | Room heating | TRC | New | NN710 | Energy Star Door | ENERGY STAR Door | Energy Star Door | NonEquip | 20 |  | 14.25% | Tech/Econ | 1.012% | 0 | 0 | 0.0018957 | 0 | 0
Tech | Single Family | Space Heating | Room heating | TRC | New | NN698 | Energy Star Certified Roof Products | ENERGY STAR Certified Roof Products | Energy Star Certified Roof Products | NonEquip | 20 |  | 32.4% | Tech/Econ | 12.5% | 8031.221 | 0 | 0.00089049 | 0 | 7.1517
Tech | Single Family | Space Heating | Room heating | TRC | New | NN686 | Duct Repair | Duct Repair | Duct Repair | NonEquip | 11 |  | 0% | Tech/Econ | 0% | 0 | 0 | 0 | 0 | 0
Tech | Single Family | Space Heating | Room heating | TRC | New | NN674 | Duct Insulation | Duct Insulation | Duct Insulation | NonEquip | 15 |  | 0% | Tech/Econ | 0% | 0 | 0 | 0 | 0 | 0
Tech | Single Family | Space Heating | Room heating | TRC | New | NN650 | Ceiling Insulation(R30 to R38) | Ceiling Insulation (R30 to R38) | Ceiling Insulation(R30 to R38) | NonEquip | 20 |  | 8% | Tech/Econ | 2.011% | 0 | 0 | 0.00099326 | 0 | 0
Tech | Single Family | Space Heating | Room heating | TRC | New | NN638 | Ceiling Insulation(R2 to R38) | Ceiling Insulation (R2 to R38) | Ceiling Insulation(R2 to R38) | NonEquip | 20 |  | 0% | Tech/Econ | 34.48% | 0 | 0 | 0.0009747 | 0 | 0
Tech | Single Family | Space Heating | Room heating | TRC | New | NN626 | Ceiling Insulation(R19 to R38) | Ceiling Insulation (R19 to R38) | Ceiling Insulation(R19 to R38) | NonEquip | 20 |  | 0% | Tech/Econ | 6.429% | 0 | 0 | 0.0010119 | 0 | 0
Tech | Single Family | Space Heating | Room heating | TRC | New | NN614 | Ceiling Insulation(R12 to R38) | Ceiling Insulation (R12 to R38) | Ceiling Insulation(R12 to R38) | NonEquip | 20 |  | 0% | Tech/Econ | 11.98% | 0 | 0 | 0.00098546 | 0 | 0
Tech | Single Family | Space Heating | Room heating | TRC | Existing | NE929 | ENERGY STAR Certified Home | ENERGY STAR Certified Home | ENERGY STAR Certified Home | NonEquip | 20 |  | 0% | Tech/Econ | 30% | 0 | 0 | 0.00025742 | 0 | 0
Tech | Single Family | Space Heating | Room heating | TRC | Existing | NE893 | Wall Insulation | Wall Insulation | Wall Insulation | NonEquip | 20 |  | 4.5% | Tech/Econ | 27.09% | 78051.5091 | 0 | 0.00073837 | 0 | 69.5039
Tech | Single Family | Space Heating | Room heating | TRC | Existing | NE881 | Storm Door | Storm Door | Storm Door | NonEquip | 20 |  | 0% | Tech/Econ | 1.227% | 0 | 0 | 0.0018949 | 0 | 0
Tech | Single Family | Space Heating | Room heating | TRC | Existing | NE863 | Spray Foam Insulation(Base R30) | Spray Foam Insulation (Base: R30) | Spray Foam Insulation(Base R30) | NonEquip | 20 |  | 35.13% | Tech/Econ | 3.99% | 79099.4229 | 0 | 0.0025155 | 0 | 198.9778
Tech | Single Family | Space Heating | Room heating | TRC | Existing | NE851 | Spray Foam Insulation(Base R2) | Spray Foam Insulation (Base: R2) | Spray Foam Insulation(Base R2) | NonEquip | 20 |  | 14.63% | Tech/Econ | 33.29% | 327730.6267 | 0 | 0.0011143 | 0 | 365.2019
Tech | Single Family | Space Heating | Room heating | TRC | Existing | NE839 | Spray Foam Insulation(Base R19) | Spray Foam Insulation (Base: R19) | Spray Foam Insulation(Base R19) | NonEquip | 20 |  | 5.725% | Tech/Econ | 7.709% | 25250.6956 | 0 | 0.0017433 | 0 | 44.0203
Tech | Single Family | Space Heating | Room heating | TRC | Existing | NE827 | Spray Foam Insulation(Base R12) | Spray Foam Insulation (Base: R12) | Spray Foam Insulation(Base R12) | NonEquip | 20 |  | 14.21% | Tech/Econ | 12.39% | 106722.1407 | 0 | 0.0013781 | 0 | 147.0759
Tech | Single Family | Space Heating | Room heating | TRC | Existing | NE821 | Smart Thermostat | Smart Thermostats | Smart Thermostat | NonEquip | 11 |  | 22.5% | Tech/Econ | 4% | 51247.5115 | 0 | 0 | 0 | 0
Tech | Single Family | Space Heating | Room heating | TRC | Existing | NE809 | Sealed crawlspace | Sealed crawlspace | Sealed crawlspace | NonEquip | 11 |  | 5.88% | Tech/Econ | 1.167% | 3786.813 | 0 | 0.0014395 | 0 | 5.4511
Tech | Single Family | Space Heating | Room heating | TRC | Existing | NE791 | Radiant Barrier | Radiant Barrier | Radiant Barrier | NonEquip | 20 |  | 1.853% | Tech/Econ | 10% | 10821.7946 | 0 | 0.0011093 | 0 | 12.0047
Tech | Single Family | Space Heating | Room heating | TRC | Existing | NE785 | Programmable Thermostat | Programmable Thermostat | Programmable Thermostat | NonEquip | 11 |  | 2% | Tech/Econ | 1.72% | 1902.3709 | 0 | 0 | 0 | 0
Tech | Single Family | Space Heating | Room heating | TRC | Existing | NE773 | HVAC ECM Motor | HVAC ECM Motor | HVAC ECM Motor | NonEquip | 15 |  | 9.945% | Tech/Econ | 0.6245% | 3423.8324 | 0 | 0.00092578 | 0 | 3.1697
Tech | Single Family | Space Heating | Room heating | TRC | Existing | NE761 | Home Energy Management System | Home Energy Management System | Home Energy Management System | NonEquip | 11 |  | 0.95% | Tech/Econ | 15% | 9013.9251 | 0 | 0.00013466 | 0 | 1.2138
Tech | Single Family | Space Heating | Room heating | TRC | Existing | NE743 | Heat Pump Tune Up | Heat Pump Tune Up | Heat Pump Tune Up | NonEquip | 2 | Heat pump-heating | 0% | Tech/Econ | 5% | 0 | 0 | 0.00089049 | 0 | 0
Tech | Single Family | Space Heating | Room heating | TRC | Existing | NE737 | Green Roof | Green Roof | Green Roof | NonEquip | 20 |  | 0.0675% | Tech/Econ | 14.65% | 624.7883 | 0 | 0.00089049 | 0 | 0.55637
Tech | Single Family | Space Heating | Room heating | TRC | Existing | NE719 | Energy Star Windows | ENERGY STAR Windows | Energy Star Windows | NonEquip | 20 |  | 19% | Tech/Econ | 2.774% | 29328.0477 | 0 | 0.0022464 | 0 | 65.8814
Tech | Single Family | Space Heating | Room heating | TRC | Existing | NE707 | Energy Star Door | ENERGY STAR Door | Energy Star Door | NonEquip | 20 |  | 14.25% | Tech/Econ | 1.426% | 11232.5217 | 0 | 0.0018957 | 0 | 21.2936
Tech | Single Family | Space Heating | Room heating | TRC | Existing | NE695 | Energy Star Certified Roof Products | ENERGY STAR Certified Roof Products | Energy Star Certified Roof Products | NonEquip | 20 |  | 32.4% | Tech/Econ | 12.5% | 255794.8712 | 0 | 0.00089049 | 0 | 227.782
Tech | Single Family | Space Heating | Room heating | TRC | Existing | NE683 | Duct Repair | Duct Repair | Duct Repair | NonEquip | 11 |  | 14.08% | Tech/Econ | 12% | 100612.5569 | 0 | 0.00089049 | 0 | 89.5942
Tech | Single Family | Space Heating | Room heating | TRC | Existing | NE671 | Duct Insulation | Duct Insulation | Duct Insulation | NonEquip | 15 |  | 0% | Tech/Econ | 2.045% | 0 | 0 | 0.00089049 | 0 | 0
Tech | Single Family | Space Heating | Room heating | TRC | Existing | NE647 | Ceiling Insulation(R30 to R38) | Ceiling Insulation (R30 to R38) | Ceiling Insulation(R30 to R38) | NonEquip | 20 |  | 3.904% | Tech/Econ | 2.011% | 4345.0151 | 0 | 0.00099326 | 0 | 4.3157
Tech | Single Family | Space Heating | Room heating | TRC | Existing | NE635 | Ceiling Insulation(R2 to R38) | Ceiling Insulation (R2 to R38) | Ceiling Insulation(R2 to R38) | NonEquip | 20 |  | 1.625% | Tech/Econ | 34.48% | 37933.7698 | 0 | 0.0009747 | 0 | 36.974
Tech | Single Family | Space Heating | Room heating | TRC | Existing | NE623 | Ceiling Insulation(R19 to R38) | Ceiling Insulation (R19 to R38) | Ceiling Insulation(R19 to R38) | NonEquip | 20 |  | 0.6361% | Tech/Econ | 6.429% | 2329.5942 | 0 | 0.0010119 | 0 | 2.3573
Tech | Single Family | Space Heating | Room heating | TRC | Existing | NE611 | Ceiling Insulation(R12 to R38) | Ceiling Insulation (R12 to R38) | Ceiling Insulation(R12 to R38) | NonEquip | 20 |  | 1.579% | Tech/Econ | 11.98% | 11068.7478 | 0 | 0.00098546 | 0 | 10.9078
Tech | Single Family | Space Heating | Room heating | TRC | Existing | NE605 | Air Sealing-Infiltration Control | Air Sealing/Infiltration Control | Air Sealing-Infiltration Control | NonEquip | 11 |  | 20.8% | Tech/Econ | 9% | 109154.4975 | 0 | 0.00089049 | 0 | 97.2007
Tech | Single Family | Space Cooling | Room AC | TRC | New | NN926 | ENERGY STAR Certified Home | ENERGY STAR Certified Home | ENERGY STAR Certified Home | NonEquip | 20 |  | 0% | Tech/Econ | 30% | 0 | 0.00065017 | 0 | 0 | 0
Tech | Single Family | Space Cooling | Room AC | TRC | New | NN920 | Solar Attic Fan | Solar Attic Fan | Solar Attic Fan | NonEquip | 15 |  | 5.32% | Tech/Econ | 6% | 0 | 0.00034388 | 0 | 0 | 0
Tech | Single Family | Space Cooling | Room AC | TRC | New | NN902 | Window Sun Protection | Window Sun Protection | Window Sun Protection | NonEquip | 10 |  | 19.5% | Tech/Econ | 2.452% | 0 | 0.0015041 | -0.0006884 | 0 | 0
Tech | Single Family | Space Cooling | Room AC | TRC | New | NN878 | Storm Door | Storm Door | Storm Door | NonEquip | 20 |  | 0% | Tech/Econ | 1.408% | 0 | 0.00024211 | 0 | 0 | 0
Tech | Single Family | Space Cooling | Room AC | TRC | New | NN872 | Spray Foam Insulation(Base R30) | Spray Foam Insulation (Base: R30) | Spray Foam Insulation(Base R30) | NonEquip | 20 |  | 72% | Tech/Econ | 11.62% | 23091.4878 | 0.00042763 | 0 | 9.8745 | 0
Tech | Single Family | Space Cooling | Room AC | TRC | New | NN860 | Spray Foam Insulation(Base R2) | Spray Foam Insulation (Base: R2) | Spray Foam Insulation(Base R2) | NonEquip | 20 |  | 0% | Tech/Econ | 34.78% | 0 | 0.00058656 | 0 | 0 | 0
Tech | Single Family | Space Cooling | Room AC | TRC | New | NN848 | Spray Foam Insulation(Base R19) | Spray Foam Insulation (Base: R19) | Spray Foam Insulation(Base R19) | NonEquip | 20 |  | 0% | Tech/Econ | 14.4% | 0 | 0.00047788 | 0 | 0 | 0
Tech | Single Family | Space Cooling | Room AC | TRC | New | NN836 | Spray Foam Insulation(Base R12) | Spray Foam Insulation (Base: R12) | Spray Foam Insulation(Base R12) | NonEquip | 20 |  | 0% | Tech/Econ | 18.12% | 0 | 0.0003765 | 0 | 0 | 0
Tech | Single Family | Space Cooling | Room AC | TRC | New | NN818 | Smart Thermostat | Smart Thermostats | Smart Thermostat | NonEquip | 11 |  | 22.5% | Tech/Econ | 4% | 0 | 0.0015919 | 0 | 0 | 0
Tech | Single Family | Space Cooling | Room AC | TRC | New | NN800 | Radiant Barrier | Radiant Barrier | Radiant Barrier | NonEquip | 20 |  | 6.056% | Tech/Econ | 10% | 0 | 0.00060729 | 0 | 0 | 0
Tech | Single Family | Space Cooling | Room AC | TRC | New | NN782 | Programmable Thermostat | Programmable Thermostat | Programmable Thermostat | NonEquip | 11 |  | 2% | Tech/Econ | 1.72% | 0 | 0.0015919 | 0 | 0 | 0
Tech | Single Family | Space Cooling | Room AC | TRC | New | NN770 | HVAC ECM Motor | HVAC ECM Motor | HVAC ECM Motor | NonEquip | 15 |  | 26.32% | Tech/Econ | 0.8032% | 0 | 0.00027364 | 0 | 0 | 0
Tech | Single Family | Space Cooling | Room AC | TRC | New | NN758 | Home Energy Management System | Home Energy Management System | Home Energy Management System | NonEquip | 11 |  | 0.95% | Tech/Econ | 7.12% | 0 | 0.00039832 | 0 | 0 | 0
Tech | Single Family | Space Cooling | Room AC | TRC | New | NN752 | Heat Pump Tune Up | Heat Pump Tune Up | Heat Pump Tune Up | NonEquip | 2 | Heat pump-cooling | 0% | Tech/Econ | 0% | 0 | 0 | 0 | 0 | 0
Tech | Single Family | Space Cooling | Room AC | TRC | New | NN734 | Green Roof | Green Roof | Green Roof | NonEquip | 20 |  | 9.72% | Tech/Econ | 14.65% | 5171.6688 | 0.00061734 | 0 | 3.1927 | 0
Tech | Single Family | Space Cooling | Room AC | TRC | New | NN716 | Energy Star Windows | ENERGY STAR Windows | Energy Star Windows | NonEquip | 20 |  | 19% | Tech/Econ | 4.352% | 0 | 0 | 0 | 0 | 0
Tech | Single Family | Space Cooling | Room AC | TRC | New | NN704 | Energy Star Door | ENERGY STAR Door | Energy Star Door | NonEquip | 20 |  | 14.25% | Tech/Econ | 1.754% | 0 | 0.00020681 | 0 | 0 | 0
Tech | Single Family | Space Cooling | Room AC | TRC | New | NN692 | Energy Star Certified Roof Products | ENERGY STAR Certified Roof Products | Energy Star Certified Roof Products | NonEquip | 20 |  | 32.4% | Tech/Econ | 12.5% | 14495.7194 | 0.00061734 | 0 | 8.9488 | 0
Tech | Single Family | Space Cooling | Room AC | TRC | New | NN656 | Ceiling Insulation(R30 to R38) | Ceiling Insulation (R30 to R38) | Ceiling Insulation(R30 to R38) | NonEquip | 20 |  | 8% | Tech/Econ | 1.432% | 0 | 0.00069065 | 0 | 0 | 0
Tech | Single Family | Space Cooling | Room AC | TRC | New | NN644 | Ceiling Insulation(R2 to R38) | Ceiling Insulation (R2 to R38) | Ceiling Insulation(R2 to R38) | NonEquip | 20 |  | 0% | Tech/Econ | 29.55% | 0 | 0.00047534 | 0 | 0 | 0
Tech | Single Family | Space Cooling | Room AC | TRC | New | NN632 | Ceiling Insulation(R19 to R38) | Ceiling Insulation (R19 to R38) | Ceiling Insulation(R19 to R38) | NonEquip | 20 |  | 0% | Tech/Econ | 5.005% | 0 | 0.00066562 | 0 | 0 | 0
Tech | Single Family | Space Cooling | Room AC | TRC | New | NN620 | Ceiling Insulation(R12 to R38) | Ceiling Insulation (R12 to R38) | Ceiling Insulation(R12 to R38) | NonEquip | 20 |  | 0% | Tech/Econ | 9.56% | 0 | 0.00064898 | 0 | 0 | 0
Tech | Single Family | Space Cooling | Room AC | TRC | New | NN602 | Air Sealing-Infiltration Control | Air Sealing/Infiltration Control | Air Sealing-Infiltration Control | NonEquip | 11 |  | 20.8% | Tech/Econ | 0% | 0 | 0 | 0 | 0 | 0
Tech | Single Family | Space Cooling | Room AC | TRC | Existing | NE923 | ENERGY STAR Certified Home | ENERGY STAR Certified Home | ENERGY STAR Certified Home | NonEquip | 20 |  | 0% | Tech/Econ | 30% | 0 | 0.00065017 | 0 | 0 | 0
Tech | Single Family | Space Cooling | Room AC | TRC | Existing | NE917 | Solar Attic Fan | Solar Attic Fan | Solar Attic Fan | NonEquip | 15 |  | 1.976% | Tech/Econ | 6% | 10704.1102 | 0.00034388 | 0 | 3.681 | 0
Tech | Single Family | Space Cooling | Room AC | TRC | Existing | NE899 | Window Sun Protection | Window Sun Protection | Window Sun Protection | NonEquip | 10 |  | 19.5% | Tech/Econ | 2.452% | 42452.9383 | 0.0015041 | -0.0006884 | 63.8547 | -29.2248
Tech | Single Family | Space Cooling | Room AC | TRC | Existing | NE887 | Wall Insulation | Wall Insulation | Wall Insulation | NonEquip | 20 |  | 4.5% | Tech/Econ | 5.498% | 22309.6977 | 0.00025277 | 0 | 13.7727 | 0
Tech | Single Family | Space Cooling | Room AC | TRC | Existing | NE875 | Storm Door | Storm Door | Storm Door | NonEquip | 20 |  | 0% | Tech/Econ | 2.126% | 0 | 0.00024211 | 0 | 0 | 0
Tech | Single Family | Space Cooling | Room AC | TRC | Existing | NE869 | Spray Foam Insulation(Base R30) | Spray Foam Insulation (Base: R30) | Spray Foam Insulation(Base R30) | NonEquip | 20 |  | 35.13% | Tech/Econ | 11.62% | 418415.1741 | 0.00042763 | 0 | 178.9254 | 0
Tech | Single Family | Space Cooling | Room AC | TRC | Existing | NE857 | Spray Foam Insulation(Base R2) | Spray Foam Insulation (Base: R2) | Spray Foam Insulation(Base R2) | NonEquip | 20 |  | 14.63% | Tech/Econ | 34.78% | 621592.9075 | 0.00058656 | 0 | 364.6 | 0
Tech | Single Family | Space Cooling | Room AC | TRC | Existing | NE845 | Spray Foam Insulation(Base R19) | Spray Foam Insulation (Base: R19) | Spray Foam Insulation(Base R19) | NonEquip | 20 |  | 5.725% | Tech/Econ | 14.4% | 92563.4897 | 0.00047788 | 0 | 44.2342 | 0
Tech | Single Family | Space Cooling | Room AC | TRC | Existing | NE833 | Spray Foam Insulation(Base R12) | Spray Foam Insulation (Base: R12) | Spray Foam Insulation(Base R12) | NonEquip | 20 |  | 14.21% | Tech/Econ | 18.12% | 296796.7811 | 0.0003765 | 0 | 111.7429 | 0
Tech | Single Family | Space Cooling | Room AC | TRC | Existing | NE815 | Smart Thermostat | Smart Thermostats | Smart Thermostat | NonEquip | 11 |  | 22.5% | Tech/Econ | 4% | 80933.0019 | 0.0012199 | 0 | 98.7326 | 0
Tech | Single Family | Space Cooling | Room AC | TRC | Existing | NE797 | Radiant Barrier | Radiant Barrier | Radiant Barrier | NonEquip | 20 |  | 1.853% | Tech/Econ | 10% | 18215.2886 | 0.00060729 | 0 | 11.0619 | 0
Tech | Single Family | Space Cooling | Room AC | TRC | Existing | NE779 | Programmable Thermostat | Programmable Thermostat | Programmable Thermostat | NonEquip | 11 |  | 2% | Tech/Econ | 1.72% | 3040.1998 | 0.0012199 | 0 | 3.7088 | 0
Tech | Single Family | Space Cooling | Room AC | TRC | Existing | NE755 | Home Energy Management System | Home Energy Management System | Home Energy Management System | NonEquip | 11 |  | 0.95% | Tech/Econ | 7.12% | 6110.9655 | 0.00040003 | 0 | 2.4446 | 0
Tech | Single Family | Space Cooling | Room AC | TRC | Existing | NE749 | Heat Pump Tune Up | Heat Pump Tune Up | Heat Pump Tune Up | NonEquip | 2 | Heat pump-cooling | 0% | Tech/Econ | 5% | 0 | 0.00061734 | 0 | 0 | 0
Tech | Single Family | Space Cooling | Room AC | TRC | Existing | NE731 | Green Roof | Green Roof | Green Roof | NonEquip | 20 |  | 0.0675% | Tech/Econ | 14.65% | 1110.8352 | 0.00061734 | 0 | 0.68576 | 0
Tech | Single Family | Space Cooling | Room AC | TRC | Existing | NE713 | Energy Star Windows | ENERGY STAR Windows | Energy Star Windows | NonEquip | 20 |  | 19% | Tech/Econ | 12.72% | 269167.6125 | 0.00014697 | 0 | 39.5594 | 0
Tech | Single Family | Space Cooling | Room AC | TRC | Existing | NE701 | Energy Star Door | ENERGY STAR Door | Energy Star Door | NonEquip | 20 |  | 14.25% | Tech/Econ | 2.471% | 31379.6786 | 0.00020681 | 0 | 6.4897 | 0
Tech | Single Family | Space Cooling | Room AC | TRC | Existing | NE689 | Energy Star Certified Roof Products | ENERGY STAR Certified Roof Products | Energy Star Certified Roof Products | NonEquip | 20 |  | 32.4% | Tech/Econ | 12.5% | 440137.4312 | 0.00061734 | 0 | 271.715 | 0
Tech | Single Family | Space Cooling | Room AC | TRC | Existing | NE677 | Duct Repair | Duct Repair | Duct Repair | NonEquip | 11 |  | 14.08% | Tech/Econ | 12% | 176223.9627 | 0.00061734 | 0 | 108.7903 | 0
Tech | Single Family | Space Cooling | Room AC | TRC | Existing | NE665 | Duct Insulation | Duct Insulation | Duct Insulation | NonEquip | 15 |  | 0% | Tech/Econ | 2.045% | 0 | 0.00061734 | 0 | 0 | 0
Tech | Single Family | Space Cooling | Room AC | TRC | Existing | NE659 | Central AC Tune Up | Central AC Tune Up | Central AC Tune Up | NonEquip | 2 | CAC | 0% | Tech/Econ | 5% | 0 | 0.00061734 | 0 | 0 | 0
Tech | Single Family | Space Cooling | Room AC | TRC | Existing | NE641 | Ceiling Insulation(R2 to R38) | Ceiling Insulation (R2 to R38) | Ceiling Insulation(R2 to R38) | NonEquip | 20 |  | 1.625% | Tech/Econ | 29.55% | 55693.8539 | 0.00047534 | 0 | 26.4735 | 0
Tech | Single Family | Space Cooling | Room AC | TRC | Existing | NE629 | Ceiling Insulation(R19 to R38) | Ceiling Insulation (R19 to R38) | Ceiling Insulation(R19 to R38) | NonEquip | 20 |  | 0.6361% | Tech/Econ | 5.005% | 2863.4134 | 0.00066562 | 0 | 1.9059 | 0
Tech | Single Family | Space Cooling | Room AC | TRC | Existing | NE617 | Ceiling Insulation(R12 to R38) | Ceiling Insulation (R12 to R38) | Ceiling Insulation(R12 to R38) | NonEquip | 20 |  | 1.579% | Tech/Econ | 9.56% | 14815.1309 | 0.00064898 | 0 | 9.6148 | 0
Tech | Single Family | Space Cooling | Room AC | TRC | Existing | NE599 | Air Sealing-Infiltration Control | Air Sealing/Infiltration Control | Air Sealing-Infiltration Control | NonEquip | 11 |  | 20.8% | Tech/Econ | 9% | 172353.1119 | 0.00061734 | 0 | 106.4007 | 0
Tech | Single Family | Space Cooling | Room AC | TRC | Turnover | ET344 | Variable Refrigerant Flow (VRF) HVAC Systems | Variable Refrigerant Flow (VRF) HVAC Systems | Variable Refrigerant Flow (VRF) HVAC Systems | Equip | 13 | Room AC | 0.5419% | Tech/Econ | 25.82% | 16150.8868 | 9.6664e-05 | 0 | 1.5612 | 0
Tech | Single Family | Space Cooling | Room AC | TRC | Turnover | ET317 | Energy Star Room AC | ENERGY STAR Room AC | Energy Star Room AC | Equip | 9 | Room AC | 66% | Tech/Econ | 9.167% | 592886.924 | 0.00061734 | 0 | 366.0135 | 0
Tech | Single Family | Space Cooling | Room AC | TRC | New | EN350 | Variable Refrigerant Flow (VRF) HVAC Systems | Variable Refrigerant Flow (VRF) HVAC Systems | Variable Refrigerant Flow (VRF) HVAC Systems | Equip | 13 | Room AC | 0.636% | Tech/Econ | 25.82% | 597.1953 | 9.6664e-05 | 0 | 0.057727 | 0
Tech | Single Family | Space Cooling | Room AC | TRC | New | EN323 | Energy Star Room AC | ENERGY STAR Room AC | Energy Star Room AC | Equip | 9 | Room AC | 66% | Tech/Econ | 9.167% | 19380.0733 | 0.00061734 | 0 | 11.9641 | 0
Tech | Single Family | Appliances | Refrigerator | TRC | New | NN956 | ENERGY STAR Certified Home | ENERGY STAR Certified Home | ENERGY STAR Certified Home | NonEquip | 20 |  | 0% | Tech/Econ | 30% | 0 | 0.00036816 | 0.00011165 | 0 | 0
Tech | Single Family | Appliances | Refrigerator | TRC | New | NN536 | Removal of 2nd Refrigerator-Freezer | Removal of 2nd Refrigerator/Freezer | Removal of 2nd Refrigerator-Freezer | NonEquip | 5 | Refrigerator | 0% | Tech/Econ | 100% | 0 | 0.00010438 | 3.4778e-05 | 0 | 0
Tech | Single Family | Appliances | Refrigerator | TRC | Existing | NE953 | ENERGY STAR Certified Home | ENERGY STAR Certified Home | ENERGY STAR Certified Home | NonEquip | 20 |  | 0% | Tech/Econ | 30% | 0 | 0.00036816 | 0.00011165 | 0 | 0
Tech | Single Family | Appliances | Refrigerator | TRC | Existing | NE533 | Removal of 2nd Refrigerator-Freezer | Removal of 2nd Refrigerator/Freezer | Removal of 2nd Refrigerator-Freezer | NonEquip | 5 | Refrigerator | 3.325% | Tech/Econ | 100% | 4089359.552 | 0.00010438 | 3.4778e-05 | 426.8615 | 142.2202
Tech | Single Family | Appliances | Refrigerator | TRC | Turnover | ET38 | Energy Star Refrigerator | ENERGY STAR Refrigerator | Energy Star Refrigerator | Equip | 14 | Refrigerator | 54% | Tech/Econ | 21.99% | 14117934.48 | 0.00010438 | 3.4778e-05 | 1473.679 | 490.995
Tech | Single Family | Appliances | Refrigerator | TRC | New | EN44 | Energy Star Refrigerator | ENERGY STAR Refrigerator | Energy Star Refrigerator | Equip | 14 | Refrigerator | 54% | Tech/Econ | 21.99% | 434601.1469 | 0.00010438 | 3.4778e-05 | 45.3652 | 15.1146
Tech | Single Family | Cooking | Range | TRC | New | NN950 | ENERGY STAR Certified Home | ENERGY STAR Certified Home | ENERGY STAR Certified Home | NonEquip | 20 |  | 0% | Tech/Econ | 30% | 0 | 0.00036816 | 0.00011165 | 0 | 0
Tech | Single Family | Cooking | Range | TRC | Existing | NE947 | ENERGY STAR Certified Home | ENERGY STAR Certified Home | ENERGY STAR Certified Home | NonEquip | 20 |  | 0% | Tech/Econ | 30% | 0 | 0.00036816 | 0.00011165 | 0 | 0
Tech | Single Family | Cooking | Range | TRC | Turnover | ET65 | High Efficiency Induction Cooktop | High-Efficiency Induction Cooktop | High Efficiency Induction Cooktop | Equip | 10 | Range | 77.95% | Tech/Econ | 18.82% | 2418944.708 | 0.00023714 | 5.6896e-05 | 573.6313 | 137.6283
Tech | Single Family | Cooking | Range | TRC | New | EN71 | High Efficiency Induction Cooktop | High-Efficiency Induction Cooktop | High Efficiency Induction Cooktop | Equip | 10 | Range | 77.95% | Tech/Econ | 18.82% | 71987.9538 | 0.00023714 | 5.6896e-05 | 17.0713 | 4.0958
Tech | Single Family | Miscellaneous | Pool pump | TRC | New | NN968 | ENERGY STAR Certified Home | ENERGY STAR Certified Home | ENERGY STAR Certified Home | NonEquip | 20 |  | 0% | Tech/Econ | 30% | 0 | 0.00036816 | 0.00011165 | 0 | 0
Tech | Single Family | Miscellaneous | Pool pump | TRC | Existing | NE965 | ENERGY STAR Certified Home | ENERGY STAR Certified Home | ENERGY STAR Certified Home | NonEquip | 20 |  | 0% | Tech/Econ | 30% | 0 | 0.00036816 | 0.00011165 | 0 | 0
Tech | Single Family | Miscellaneous | Pool pump | TRC | Turnover | ET524 | Variable Speed Pool Pump | Variable Speed Pool Pump | Variable Speed Pool Pump | Equip | 10 | Pool pump | 57% | Tech/Econ | 72.2% | 7627559.192 | 0.00054348 | 0 | 4145.4124 | 0
Tech | Single Family | Miscellaneous | Pool pump | TRC | Turnover | ET515 | Two Speed Pool Pump | Two Speed Pool Pump | Two Speed Pool Pump | Equip | 10 | Pool pump | 0% | Tech/Econ | 23.9% | 0 | 0.00054348 | 0 | 0 | 0
Tech | Single Family | Miscellaneous | Pool pump | TRC | Turnover | ET506 | Solar Powered Pool Pumps | Solar Powered Pool Pumps | Solar Powered Pool Pumps | Equip | 10 | Pool pump | 0% | Tech/Econ | 49.9% | 0 | 0.00054348 | 0 | 0 | 0
Tech | Single Family | Miscellaneous | Pool pump | TRC | New | EN530 | Variable Speed Pool Pump | Variable Speed Pool Pump | Variable Speed Pool Pump | Equip | 10 | Pool pump | 57% | Tech/Econ | 72.2% | 226996.6639 | 0.00054348 | 0 | 123.3677 | 0
Tech | Single Family | Miscellaneous | Pool pump | TRC | New | EN521 | Two Speed Pool Pump | Two Speed Pool Pump | Two Speed Pool Pump | Equip | 10 | Pool pump | 0% | Tech/Econ | 23.9% | 0 | 0.00054348 | 0 | 0 | 0
Tech | Single Family | Miscellaneous | Pool pump | TRC | New | EN512 | Solar Powered Pool Pumps | Solar Powered Pool Pumps | Solar Powered Pool Pumps | Equip | 10 | Pool pump | 0% | Tech/Econ | 49.9% | 0 | 0.00054348 | 0 | 0 | 0
Tech | Single Family | Miscellaneous | Pool heater | TRC | New | NN968 | ENERGY STAR Certified Home | ENERGY STAR Certified Home | ENERGY STAR Certified Home | NonEquip | 20 |  | 0% | Tech/Econ | 30% | 0 | 0.00036816 | 0.00011165 | 0 | 0
Tech | Single Family | Miscellaneous | Pool heater | TRC | Existing | NE965 | ENERGY STAR Certified Home | ENERGY STAR Certified Home | ENERGY STAR Certified Home | NonEquip | 20 |  | 0% | Tech/Econ | 30% | 0 | 0.00036816 | 0.00011165 | 0 | 0
Tech | Single Family | Miscellaneous | Pool heater | TRC | Turnover | ET497 | Solar Pool Heater | Solar Pool Heater | Solar Pool Heater | Equip | 15 | Pool heater | 12.54% | Tech/Econ | 86.11% | 1933748.187 | 0 | 0 | 0 | 0
Tech | Single Family | Miscellaneous | Pool heater | TRC | Turnover | ET488 | Heat Pump Pool Heater | Heat Pump Pool Heater | Heat Pump Pool Heater | Equip | 15 | Pool heater | 44.46% | Tech/Econ | 80% | 5681664.747 | 0 | 0 | 0 | 0
Tech | Single Family | Miscellaneous | Pool heater | TRC | New | EN503 | Solar Pool Heater | Solar Pool Heater | Solar Pool Heater | Equip | 15 | Pool heater | 12.54% | Tech/Econ | 86.11% | 57548.4734 | 0 | 0 | 0 | 0
Tech | Single Family | Miscellaneous | Pool heater | TRC | New | EN494 | Heat Pump Pool Heater | Heat Pump Pool Heater | Heat Pump Pool Heater | Equip | 15 | Pool heater | 44.46% | Tech/Econ | 80% | 169086.7172 | 0 | 0 | 0 | 0
Tech | Single Family | Domestic Hot Water | Point-of-use | TRC | New | NN938 | ENERGY STAR Certified Home | ENERGY STAR Certified Home | ENERGY STAR Certified Home | NonEquip | 20 |  | 0% | Tech/Econ | 30% | 0 | 0.00036816 | 0.00011165 | 0 | 0
Tech | Single Family | Domestic Hot Water | Point-of-use | TRC | New | NN590 | Water Heater Timeclock | Water Heater Timeclock | Water Heater Timeclock | NonEquip | 7 |  | 18% | Tech/Econ | 5% | 0 | 0 | 0 | 0 | 0
Tech | Single Family | Domestic Hot Water | Point-of-use | TRC | New | NN584 | Water Heater Thermostat Setback | Water Heater Thermostat Setback (temperature check card) | Water Heater Thermostat Setback | NonEquip | 4 |  | 9.142% | Tech/Econ | 1.894% | 0 | 9.0071e-05 | 0.00019389 | 0 | 0
Tech | Single Family | Domestic Hot Water | Point-of-use | TRC | New | NN578 | Water Heater Blanket | Water Heater Blanket | Water Heater Blanket | NonEquip | 7 |  | 1.582% | Tech/Econ | 13.08% | 28.6697 | 9.0071e-05 | 0.00019389 | 0.0025823 | 0.0055587
Tech | Single Family | Domestic Hot Water | Point-of-use | TRC | New | NN572 | Thermostatic Shower Restriction Valve | Thermostatic Shower Restriction Valve | Thermostatic Shower Restriction Valve | NonEquip | 10 |  | 12.19% | Tech/Econ | 4.27% | 0 | 9.0071e-05 | 0.00019389 | 0 | 0
Tech | Single Family | Domestic Hot Water | Point-of-use | TRC | New | NN566 | Low Flow Showerhead | Low Flow Showerhead | Low Flow Showerhead | NonEquip | 9 |  | 80% | Tech/Econ | 13.6% | 1691.5097 | 9.0071e-05 | 0.00019389 | 0.15236 | 0.32796
Tech | Single Family | Domestic Hot Water | Point-of-use | TRC | New | NN560 | Hot Water Pipe Insulation | Hot Water Pipe Insulation | Hot Water Pipe Insulation | NonEquip | 13 |  | 11.43% | Tech/Econ | 7.656% | 93.311 | 9.0071e-05 | 0.00019389 | 0.0084046 | 0.018092
Tech | Single Family | Domestic Hot Water | Point-of-use | TRC | New | NN554 | Heat Trap | Heat Trap | Heat Trap | NonEquip | 10 |  | 9.142% | Tech/Econ | 6.632% | 0 | 9.0071e-05 | 0.00019389 | 0 | 0
Tech | Single Family | Domestic Hot Water | Point-of-use | TRC | New | NN548 | Faucet Aerator | Faucet Aerator | Faucet Aerator | NonEquip | 10 |  | 13.71% | Tech/Econ | 1.24% | 0 | 9.0071e-05 | 0.00019389 | 0 | 0
Tech | Single Family | Domestic Hot Water | Point-of-use | TRC | New | NN542 | Drain Water Heat Recovery | Drain Water Heat Recovery | Drain Water Heat Recovery | NonEquip | 15 |  | 9.5% | Tech/Econ | 12.3% | 161.5862 | 9.0071e-05 | 0.00019389 | 0.014554 | 0.031329
Tech | Single Family | Domestic Hot Water | Point-of-use | TRC | Existing | NE935 | ENERGY STAR Certified Home | ENERGY STAR Certified Home | ENERGY STAR Certified Home | NonEquip | 20 |  | 0% | Tech/Econ | 30% | 0 | 0.00036816 | 0.00011165 | 0 | 0
Tech | Single Family | Domestic Hot Water | Point-of-use | TRC | Existing | NE587 | Water Heater Timeclock | Water Heater Timeclock | Water Heater Timeclock | NonEquip | 7 |  | 21.6% | Tech/Econ | 5% | 5156.9928 | 0 | 0 | 0 | 0
Tech | Single Family | Domestic Hot Water | Point-of-use | TRC | Existing | NE581 | Water Heater Thermostat Setback | Water Heater Thermostat Setback (temperature check card) | Water Heater Thermostat Setback | NonEquip | 4 |  | 1.582% | Tech/Econ | 1.894% | 141.3608 | 9.0071e-05 | 0.00019389 | 0.012732 | 0.027408
Tech | Single Family | Domestic Hot Water | Point-of-use | TRC | Existing | NE575 | Water Heater Blanket | Water Heater Blanket | Water Heater Blanket | NonEquip | 7 |  | 9.142% | Tech/Econ | 13.67% | 6528.7784 | 9.0071e-05 | 0.00019389 | 0.58805 | 1.2658
Tech | Single Family | Domestic Hot Water | Point-of-use | TRC | Existing | NE569 | Thermostatic Shower Restriction Valve | Thermostatic Shower Restriction Valve | Thermostatic Shower Restriction Valve | NonEquip | 10 |  | 2.11% | Tech/Econ | 4.27% | 425.543 | 9.0071e-05 | 0.00019389 | 0.038329 | 0.082507
Tech | Single Family | Domestic Hot Water | Point-of-use | TRC | Existing | NE563 | Low Flow Showerhead | Low Flow Showerhead | Low Flow Showerhead | NonEquip | 9 |  | 2.11% | Tech/Econ | 13.6% | 1480.1528 | 9.0071e-05 | 0.00019389 | 0.13332 | 0.28698
Tech | Single Family | Domestic Hot Water | Point-of-use | TRC | Existing | NE557 | Hot Water Pipe Insulation | Hot Water Pipe Insulation | Hot Water Pipe Insulation | NonEquip | 13 |  | 1.978% | Tech/Econ | 7.656% | 769.9137 | 9.0071e-05 | 0.00019389 | 0.069347 | 0.14928
Tech | Single Family | Domestic Hot Water | Point-of-use | TRC | Existing | NE551 | Heat Trap | Heat Trap | Heat Trap | NonEquip | 10 |  | 1.582% | Tech/Econ | 6.632% | 532.7376 | 9.0071e-05 | 0.00019389 | 0.047984 | 0.10329
Tech | Single Family | Domestic Hot Water | Point-of-use | TRC | Existing | NE545 | Faucet Aerator | Faucet Aerator | Faucet Aerator | NonEquip | 10 |  | 2.373% | Tech/Econ | 2.977% | 333.3948 | 9.0071e-05 | 0.00019389 | 0.030029 | 0.064641
Tech | Single Family | Domestic Hot Water | Point-of-use | TRC | Existing | NE539 | Drain Water Heat Recovery | Drain Water Heat Recovery | Drain Water Heat Recovery | NonEquip | 15 |  | 9.5% | Tech/Econ | 12.3% | 6011.459 | 9.0071e-05 | 0.00019389 | 0.54146 | 1.1655
Tech | Single Family | Domestic Hot Water | Point-of-use | TRC | Turnover | ET83 | Instantaneous Hot Water System | Instantaneous Hot Water System | Instantaneous Hot Water System | Equip | 20 | Point-of-use | 99.98% | Tech/Econ | 5.847% | 29646.0431 | -2.3166e-05 | 0.00027541 | -0.68679 | 8.1649
Tech | Single Family | Domestic Hot Water | Point-of-use | TRC | New | EN89 | Instantaneous Hot Water System | Instantaneous Hot Water System | Instantaneous Hot Water System | Equip | 20 | Point-of-use | 99.98% | Tech/Econ | 5.847% | 793.4689 | -2.3166e-05 | 0.00027541 | -0.018382 | 0.21853
Tech | Single Family | Cooking | Oven | TRC | New | NN950 | ENERGY STAR Certified Home | ENERGY STAR Certified Home | ENERGY STAR Certified Home | NonEquip | 20 |  | 0% | Tech/Econ | 30% | 0 | 0.00036816 | 0.00011165 | 0 | 0
Tech | Single Family | Cooking | Oven | TRC | Existing | NE947 | ENERGY STAR Certified Home | ENERGY STAR Certified Home | ENERGY STAR Certified Home | NonEquip | 20 |  | 0% | Tech/Econ | 30% | 0 | 0.00036816 | 0.00011165 | 0 | 0
Tech | Single Family | Cooking | Oven | TRC | Turnover | ET56 | High Efficiency Convection Oven | High Efficiency Convection Oven | High Efficiency Convection Oven | Equip | 12 | Oven | 73.06% | Tech/Econ | 20% | 1987641.342 | 0.00024815 | 8.1591e-05 | 493.2427 | 162.1743
Tech | Single Family | Cooking | Oven | TRC | New | EN62 | High Efficiency Convection Oven | High Efficiency Convection Oven | High Efficiency Convection Oven | Equip | 12 | Oven | 73.06% | Tech/Econ | 20% | 59152.3372 | 0.00024815 | 8.1591e-05 | 14.6789 | 4.8263
Tech | Single Family | Electronics | Other AV | TRC | New | NN962 | ENERGY STAR Certified Home | ENERGY STAR Certified Home | ENERGY STAR Certified Home | NonEquip | 20 |  | 0% | Tech/Econ | 30% | 0 | 0.00036816 | 0.00011165 | 0 | 0
Tech | Single Family | Electronics | Other AV | TRC | New | NN596 | Smart Power Strip | Smart Power Strip | Smart Power Strip | NonEquip | 5 |  | 22.5% | Tech/Econ | 2.366% | 1164.9674 | 0.00011015 | 8.595e-05 | 0.12832 | 0.10013
Tech | Single Family | Electronics | Other AV | TRC | Existing | NE959 | ENERGY STAR Certified Home | ENERGY STAR Certified Home | ENERGY STAR Certified Home | NonEquip | 20 |  | 0% | Tech/Econ | 30% | 0 | 0.00036816 | 0.00011165 | 0 | 0
Tech | Single Family | Electronics | Other AV | TRC | Existing | NE593 | Smart Power Strip | Smart Power Strip | Smart Power Strip | NonEquip | 5 |  | 22.5% | Tech/Econ | 2.366% | 39145.3236 | 0.00011015 | 8.595e-05 | 4.3119 | 3.3645
Tech | Single Family | Electronics | Other AV | TRC | Turnover | ET110 | Energy Star Audio-Video Equipment | ENERGY STAR Audio/Video Equipment | Energy Star Audio-Video Equipment | Equip | 5 | Other AV | 43% | Tech/Econ | 81.69% | 3981892.924 | 0 | 0 | 0 | 0
Tech | Single Family | Electronics | Other AV | TRC | New | EN116 | Energy Star Audio-Video Equipment | ENERGY STAR Audio/Video Equipment | Energy Star Audio-Video Equipment | Equip | 5 | Other AV | 43% | Tech/Econ | 81.69% | 118501.3958 | 0 | 0 | 0 | 0
Tech | Single Family | Miscellaneous | Other | TRC | New | NN968 | ENERGY STAR Certified Home | ENERGY STAR Certified Home | ENERGY STAR Certified Home | NonEquip | 20 |  | 0% | Tech/Econ | 30% | 0 | 0.00036816 | 0.00011165 | 0 | 0
Tech | Single Family | Miscellaneous | Other | TRC | Existing | NE965 | ENERGY STAR Certified Home | ENERGY STAR Certified Home | ENERGY STAR Certified Home | NonEquip | 20 |  | 0% | Tech/Econ | 30% | 0 | 0.00036816 | 0.00011165 | 0 | 0
Tech | Single Family | Miscellaneous | Other | TRC | Turnover | ET479 | Energy Star Dehumidifier | ENERGY STAR Dehumidifier | Energy Star Dehumidifier | Equip | 12 | Other | 0.3002% | Tech/Econ | 25% | 68462.0401 | 0.00016401 | 3.1066e-05 | 11.2285 | 2.1269
Tech | Single Family | Miscellaneous | Other | TRC | New | EN485 | Energy Star Dehumidifier | ENERGY STAR Dehumidifier | Energy Star Dehumidifier | Equip | 12 | Other | 0.3002% | Tech/Econ | 25% | 2037.4348 | 0.00016401 | 3.1066e-05 | 0.33416 | 0.063296
Tech | Single Family | Cooking | Microwave | TRC | New | NN950 | ENERGY STAR Certified Home | ENERGY STAR Certified Home | ENERGY STAR Certified Home | NonEquip | 20 |  | 0% | Tech/Econ | 30% | 0 | 0.00036816 | 0.00011165 | 0 | 0
Tech | Single Family | Cooking | Microwave | TRC | Existing | NE947 | ENERGY STAR Certified Home | ENERGY STAR Certified Home | ENERGY STAR Certified Home | NonEquip | 20 |  | 0% | Tech/Econ | 30% | 0 | 0.00036816 | 0.00011165 | 0 | 0
Tech | Single Family | Lighting | Interior specialty | TRC | New | NN944 | ENERGY STAR Certified Home | ENERGY STAR Certified Home | ENERGY STAR Certified Home | NonEquip | 20 |  | 0% | Tech/Econ | 30% | 0 | 0.00036816 | 0.00011165 | 0 | 0
Tech | Single Family | Lighting | Interior specialty | TRC | New | NN914 | Interior Lighting Controls | Interior Lighting Controls | Interior Lighting Controls | NonEquip | 8 | Interior screw-in | 0% | Tech/Econ | 28.57% | 0 | 0.00013562 | 0.00010241 | 0 | 0
Tech | Single Family | Lighting | Interior specialty | TRC | New | NN908 | Exterior Lighting Controls | Exterior Lighting Controls | Exterior Lighting Controls | NonEquip | 10 | Exterior screw-in | 0% | Tech/Econ | 50% | 0 | 0 | 0 | 0 | 0
Tech | Single Family | Lighting | Interior specialty | TRC | Existing | NE941 | ENERGY STAR Certified Home | ENERGY STAR Certified Home | ENERGY STAR Certified Home | NonEquip | 20 |  | 0% | Tech/Econ | 30% | 0 | 0.00036816 | 0.00011165 | 0 | 0
Tech | Single Family | Lighting | Interior specialty | TRC | Existing | NE911 | Interior Lighting Controls | Interior Lighting Controls | Interior Lighting Controls | NonEquip | 8 | Interior screw-in | 0% | Tech/Econ | 28.57% | 0 | 0.00013562 | 0.00010241 | 0 | 0
Tech | Single Family | Lighting | Interior specialty | TRC | Existing | NE905 | Exterior Lighting Controls | Exterior Lighting Controls | Exterior Lighting Controls | NonEquip | 10 | Exterior screw-in | 0% | Tech/Econ | 50% | 0 | 0 | 0 | 0 | 0
Tech | Single Family | Lighting | Interior specialty | TRC | Turnover | ET434 | LED Specialty Lamps-5W Chandelier | LED -5W Chandelier | LED Specialty Lamps-5W Chandelier | Equip | 10 | Interior specialty | 50% | Tech/Econ | 58.33% | 1759339.967 | 8.7961e-05 | 9.2354e-05 | 154.7537 | 162.4819
Tech | Single Family | Lighting | Interior specialty | TRC | New | EN440 | LED Specialty Lamps-5W Chandelier | LED -5W Chandelier | LED Specialty Lamps-5W Chandelier | Equip | 10 | Interior specialty | 50% | Tech/Econ | 58.33% | 52358.0733 | 8.7961e-05 | 9.2354e-05 | 4.6055 | 4.8355
Tech | Single Family | Lighting | Interior screw-in | TRC | New | NN944 | ENERGY STAR Certified Home | ENERGY STAR Certified Home | ENERGY STAR Certified Home | NonEquip | 20 |  | 0% | Tech/Econ | 30% | 0 | 0.00036816 | 0.00011165 | 0 | 0
Tech | Single Family | Lighting | Interior screw-in | TRC | New | NN914 | Interior Lighting Controls | Interior Lighting Controls | Interior Lighting Controls | NonEquip | 8 | Interior screw-in | 15.3% | Tech/Econ | 28.57% | 0 | 0.00013562 | 0.00010241 | 0 | 0
Tech | Single Family | Lighting | Interior screw-in | TRC | New | NN908 | Exterior Lighting Controls | Exterior Lighting Controls | Exterior Lighting Controls | NonEquip | 10 | Exterior screw-in | 0% | Tech/Econ | 50% | 0 | 0 | 0 | 0 | 0
Tech | Single Family | Lighting | Interior screw-in | TRC | Existing | NE941 | ENERGY STAR Certified Home | ENERGY STAR Certified Home | ENERGY STAR Certified Home | NonEquip | 20 |  | 0% | Tech/Econ | 30% | 0 | 0.00036816 | 0.00011165 | 0 | 0
Tech | Single Family | Lighting | Interior screw-in | TRC | Existing | NE911 | Interior Lighting Controls | Interior Lighting Controls | Interior Lighting Controls | NonEquip | 8 | Interior screw-in | 3.06% | Tech/Econ | 28.57% | 681336.618 | 0.00013562 | 0.00010241 | 92.4054 | 69.7736
Tech | Single Family | Lighting | Interior screw-in | TRC | Existing | NE905 | Exterior Lighting Controls | Exterior Lighting Controls | Exterior Lighting Controls | NonEquip | 10 | Exterior screw-in | 0% | Tech/Econ | 50% | 0 | 0 | 0 | 0 | 0
Tech | Single Family | Lighting | Interior screw-in | TRC | Turnover | ET416 | LED - 9W Flood | LED - 9W Flood | LED - 9W Flood | Equip | 10 | Interior screw-in | 50% | Tech/Econ | 53.85% | 39151766.49 | 8.7961e-05 | 9.2354e-05 | 3443.8383 | 3615.8177
Tech | Single Family | Lighting | Interior screw-in | TRC | Turnover | ET398 | LED - 14W | LED - 14W | LED - 14W | Equip | 10 | Interior screw-in | 50% | Tech/Econ | 53.33% | 28338421.45 | 8.7961e-05 | 9.2354e-05 | 2492.6829 | 2617.1633
Tech | Single Family | Lighting | Interior screw-in | TRC | New | EN422 | LED - 9W Flood | LED - 9W Flood | LED - 9W Flood | Equip | 10 | Interior screw-in | 50% | Tech/Econ | 53.85% | 1165159.149 | 8.7961e-05 | 9.2354e-05 | 102.4889 | 107.607
Tech | Single Family | Lighting | Interior screw-in | TRC | New | EN404 | LED - 14W | LED - 14W | LED - 14W | Equip | 10 | Interior screw-in | 50% | Tech/Econ | 53.33% | 843353.289 | 8.7961e-05 | 9.2354e-05 | 74.1824 | 77.887
Tech | Single Family | Lighting | Interior fluorescent | TRC | New | NN944 | ENERGY STAR Certified Home | ENERGY STAR Certified Home | ENERGY STAR Certified Home | NonEquip | 20 |  | 0% | Tech/Econ | 30% | 0 | 0.00036816 | 0.00011165 | 0 | 0
Tech | Single Family | Lighting | Interior fluorescent | TRC | New | NN914 | Interior Lighting Controls | Interior Lighting Controls | Interior Lighting Controls | NonEquip | 8 | Interior screw-in | 0% | Tech/Econ | 28.57% | 0 | 0.00013562 | 0.00010241 | 0 | 0
Tech | Single Family | Lighting | Interior fluorescent | TRC | New | NN908 | Exterior Lighting Controls | Exterior Lighting Controls | Exterior Lighting Controls | NonEquip | 10 | Exterior screw-in | 0% | Tech/Econ | 50% | 0 | 0 | 0 | 0 | 0
Tech | Single Family | Lighting | Interior fluorescent | TRC | Existing | NE941 | ENERGY STAR Certified Home | ENERGY STAR Certified Home | ENERGY STAR Certified Home | NonEquip | 20 |  | 0% | Tech/Econ | 30% | 0 | 0.00036816 | 0.00011165 | 0 | 0
Tech | Single Family | Lighting | Interior fluorescent | TRC | Existing | NE911 | Interior Lighting Controls | Interior Lighting Controls | Interior Lighting Controls | NonEquip | 8 | Interior screw-in | 0% | Tech/Econ | 28.57% | 0 | 0.00013562 | 0.00010241 | 0 | 0
Tech | Single Family | Lighting | Interior fluorescent | TRC | Existing | NE905 | Exterior Lighting Controls | Exterior Lighting Controls | Exterior Lighting Controls | NonEquip | 10 | Exterior screw-in | 0% | Tech/Econ | 50% | 0 | 0 | 0 | 0 | 0
Tech | Single Family | Lighting | Interior fluorescent | TRC | Turnover | ET452 | Low Wattage T8 Fixture | Low Wattage T8 Fixture | Low Wattage T8 Fixture | Equip | 15 | Interior fluorescent | 0% | Tech/Econ | 18.75% | 0 | 0 | 1.8764e-10 | 0 | 0
Tech | Single Family | Lighting | Interior fluorescent | TRC | Turnover | ET443 | Linear LED | Linear LED | Linear LED | Equip | 15 | Interior fluorescent | 79% | Tech/Econ | 43.75% | 10157436.44 | 0 | 5.8249e-11 | 0 | 0.00059166
Tech | Single Family | Lighting | Interior fluorescent | TRC | New | EN458 | Low Wattage T8 Fixture | Low Wattage T8 Fixture | Low Wattage T8 Fixture | Equip | 15 | Interior fluorescent | 0% | Tech/Econ | 18.75% | 0 | 0 | 1.8764e-10 | 0 | 0
Tech | Single Family | Lighting | Interior fluorescent | TRC | New | EN449 | Linear LED | Linear LED | Linear LED | Equip | 15 | Interior fluorescent | 79% | Tech/Econ | 43.75% | 302285.9773 | 0 | 5.8249e-11 | 0 | 1.7608e-05
Tech | Single Family | Electronics | Home office | TRC | New | NN962 | ENERGY STAR Certified Home | ENERGY STAR Certified Home | ENERGY STAR Certified Home | NonEquip | 20 |  | 0% | Tech/Econ | 30% | 0 | 0.00036816 | 0.00011165 | 0 | 0
Tech | Single Family | Electronics | Home office | TRC | New | NN596 | Smart Power Strip | Smart Power Strip | Smart Power Strip | NonEquip | 5 |  | 22.5% | Tech/Econ | 2.366% | 1236.2799 | 0.00011015 | 8.595e-05 | 0.13618 | 0.10626
Tech | Single Family | Electronics | Home office | TRC | Existing | NE959 | ENERGY STAR Certified Home | ENERGY STAR Certified Home | ENERGY STAR Certified Home | NonEquip | 20 |  | 0% | Tech/Econ | 30% | 0 | 0.00036816 | 0.00011165 | 0 | 0
Tech | Single Family | Electronics | Home office | TRC | Existing | NE593 | Smart Power Strip | Smart Power Strip | Smart Power Strip | NonEquip | 5 |  | 22.5% | Tech/Econ | 2.366% | 41541.5718 | 0.00011015 | 8.595e-05 | 4.5758 | 3.5705
Tech | Single Family | Electronics | Home office | TRC | Turnover | ET128 | Energy Star Personal Computer | ENERGY STAR Personal Computer | Energy Star Personal Computer | Equip | 4 | Home office | 35% | Tech/Econ | 43.62% | 1412146.79 | 0.00015855 | 3.3989e-05 | 223.89 | 47.9978
Tech | Single Family | Electronics | Home office | TRC | Turnover | ET119 | Energy Star Imaging Equipment | ENERGY STAR Imaging Equipment | Energy Star Imaging Equipment | Equip | 5 | Home office | 1% | Tech/Econ | 42.61% | 33395.7634 | 9.0663e-05 | 5.2937e-05 | 3.0278 | 1.7679
Tech | Single Family | Electronics | Home office | TRC | New | EN134 | Energy Star Personal Computer | ENERGY STAR Personal Computer | Energy Star Personal Computer | Equip | 4 | Home office | 35% | Tech/Econ | 43.62% | 42025.5815 | 0.00015855 | 3.3989e-05 | 6.663 | 1.4284
Tech | Single Family | Electronics | Home office | TRC | New | EN125 | Energy Star Imaging Equipment | ENERGY STAR Imaging Equipment | Energy Star Imaging Equipment | Equip | 5 | Home office | 1% | Tech/Econ | 42.61% | 993.8601 | 9.0663e-05 | 5.2937e-05 | 0.090106 | 0.052612
Tech | Single Family | Space Heating | Heat pump-heating | TRC | New | NN932 | ENERGY STAR Certified Home | ENERGY STAR Certified Home | ENERGY STAR Certified Home | NonEquip | 20 |  | 0% | Tech/Econ | 30% | 0 | 0 | 0.00025742 | 0 | 0
Tech | Single Family | Space Heating | Heat pump-heating | TRC | New | NN866 | Spray Foam Insulation(Base R30) | Spray Foam Insulation (Base: R30) | Spray Foam Insulation(Base R30) | NonEquip | 20 |  | 72% | Tech/Econ | 3.99% | 5137.6184 | 0 | 0.0025155 | 0 | 12.9239
Tech | Single Family | Space Heating | Heat pump-heating | TRC | New | NN854 | Spray Foam Insulation(Base R2) | Spray Foam Insulation (Base: R2) | Spray Foam Insulation(Base R2) | NonEquip | 20 |  | 0% | Tech/Econ | 33.29% | 0 | 0 | 0.0011143 | 0 | 0
Tech | Single Family | Space Heating | Heat pump-heating | TRC | New | NN842 | Spray Foam Insulation(Base R19) | Spray Foam Insulation (Base: R19) | Spray Foam Insulation(Base R19) | NonEquip | 20 |  | 0% | Tech/Econ | 7.709% | 0 | 0 | 0.0017433 | 0 | 0
Tech | Single Family | Space Heating | Heat pump-heating | TRC | New | NN830 | Spray Foam Insulation(Base R12) | Spray Foam Insulation (Base: R12) | Spray Foam Insulation(Base R12) | NonEquip | 20 |  | 0% | Tech/Econ | 12.39% | 0 | 0 | 0.0013781 | 0 | 0
Tech | Single Family | Space Heating | Heat pump-heating | TRC | New | NN824 | Smart Thermostat | Smart Thermostats | Smart Thermostat | NonEquip | 11 |  | 22.5% | Tech/Econ | 4% | 4121.7569 | 0 | 0 | 0 | 0
Tech | Single Family | Space Heating | Heat pump-heating | TRC | New | NN794 | Radiant Barrier | Radiant Barrier | Radiant Barrier | NonEquip | 20 |  | 6.056% | Tech/Econ | 10% | 2790.4989 | 0 | 0.0011093 | 0 | 3.0955
Tech | Single Family | Space Heating | Heat pump-heating | TRC | New | NN788 | Programmable Thermostat | Programmable Thermostat | Programmable Thermostat | NonEquip | 11 |  | 2% | Tech/Econ | 1.72% | 0 | 0 | 0 | 0 | 0
Tech | Single Family | Space Heating | Heat pump-heating | TRC | New | NN764 | Home Energy Management System | Home Energy Management System | Home Energy Management System | NonEquip | 11 |  | 0.95% | Tech/Econ | 15% | 695.1805 | 0 | 0.00015583 | 0 | 0.10833
Tech | Single Family | Space Heating | Heat pump-heating | TRC | New | NN740 | Green Roof | Green Roof | Green Roof | NonEquip | 20 |  | 9.72% | Tech/Econ | 14.65% | 6938.7147 | 0 | 0.00089049 | 0 | 6.1788
Tech | Single Family | Space Heating | Heat pump-heating | TRC | New | NN722 | Energy Star Windows | ENERGY STAR Windows | Energy Star Windows | NonEquip | 20 |  | 19% | Tech/Econ | 0.9491% | 0 | 0 | 0.0014145 | 0 | 0
Tech | Single Family | Space Heating | Heat pump-heating | TRC | New | NN710 | Energy Star Door | ENERGY STAR Door | Energy Star Door | NonEquip | 20 |  | 14.25% | Tech/Econ | 1.012% | 0 | 0 | 0.0018957 | 0 | 0
Tech | Single Family | Space Heating | Heat pump-heating | TRC | New | NN698 | Energy Star Certified Roof Products | ENERGY STAR Certified Roof Products | Energy Star Certified Roof Products | NonEquip | 20 |  | 32.4% | Tech/Econ | 12.5% | 19448.589 | 0 | 0.00089049 | 0 | 17.3187
Tech | Single Family | Space Heating | Heat pump-heating | TRC | New | NN650 | Ceiling Insulation(R30 to R38) | Ceiling Insulation (R30 to R38) | Ceiling Insulation(R30 to R38) | NonEquip | 20 |  | 8% | Tech/Econ | 2.011% | 0 | 0 | 0.00099326 | 0 | 0
Tech | Single Family | Space Heating | Heat pump-heating | TRC | New | NN638 | Ceiling Insulation(R2 to R38) | Ceiling Insulation (R2 to R38) | Ceiling Insulation(R2 to R38) | NonEquip | 20 |  | 0% | Tech/Econ | 34.48% | 0 | 0 | 0.0009747 | 0 | 0
Tech | Single Family | Space Heating | Heat pump-heating | TRC | New | NN626 | Ceiling Insulation(R19 to R38) | Ceiling Insulation (R19 to R38) | Ceiling Insulation(R19 to R38) | NonEquip | 20 |  | 0% | Tech/Econ | 6.429% | 0 | 0 | 0.0010119 | 0 | 0
Tech | Single Family | Space Heating | Heat pump-heating | TRC | New | NN614 | Ceiling Insulation(R12 to R38) | Ceiling Insulation (R12 to R38) | Ceiling Insulation(R12 to R38) | NonEquip | 20 |  | 0% | Tech/Econ | 11.98% | 0 | 0 | 0.00098546 | 0 | 0
Tech | Single Family | Space Heating | Heat pump-heating | TRC | Existing | NE929 | ENERGY STAR Certified Home | ENERGY STAR Certified Home | ENERGY STAR Certified Home | NonEquip | 20 |  | 0% | Tech/Econ | 30% | 0 | 0 | 0.00025742 | 0 | 0
Tech | Single Family | Space Heating | Heat pump-heating | TRC | Existing | NE893 | Wall Insulation | Wall Insulation | Wall Insulation | NonEquip | 20 |  | 4.5% | Tech/Econ | 27.09% | 211469.373 | 0 | 0.00073837 | 0 | 188.3107
Tech | Single Family | Space Heating | Heat pump-heating | TRC | Existing | NE881 | Storm Door | Storm Door | Storm Door | NonEquip | 20 |  | 0% | Tech/Econ | 1.227% | 0 | 0 | 0.0018949 | 0 | 0
Tech | Single Family | Space Heating | Heat pump-heating | TRC | Existing | NE863 | Spray Foam Insulation(Base R30) | Spray Foam Insulation (Base: R30) | Spray Foam Insulation(Base R30) | NonEquip | 20 |  | 35.13% | Tech/Econ | 3.99% | 191392.4324 | 0 | 0.0025155 | 0 | 481.4555
Tech | Single Family | Space Heating | Heat pump-heating | TRC | Existing | NE851 | Spray Foam Insulation(Base R2) | Spray Foam Insulation (Base: R2) | Spray Foam Insulation(Base R2) | NonEquip | 20 |  | 14.63% | Tech/Econ | 33.29% | 887939.1432 | 0 | 0.0011143 | 0 | 989.4622
Tech | Single Family | Space Heating | Heat pump-heating | TRC | Existing | NE839 | Spray Foam Insulation(Base R19) | Spray Foam Insulation (Base: R19) | Spray Foam Insulation(Base R19) | NonEquip | 20 |  | 5.725% | Tech/Econ | 7.709% | 61097.6903 | 0 | 0.0017433 | 0 | 106.5136
Tech | Single Family | Space Heating | Heat pump-heating | TRC | Existing | NE827 | Spray Foam Insulation(Base R12) | Spray Foam Insulation (Base: R12) | Spray Foam Insulation(Base R12) | NonEquip | 20 |  | 14.21% | Tech/Econ | 12.39% | 258229.5717 | 0 | 0.0013781 | 0 | 355.8713
Tech | Single Family | Space Heating | Heat pump-heating | TRC | Existing | NE821 | Smart Thermostat | Smart Thermostats | Smart Thermostat | NonEquip | 11 |  | 22.5% | Tech/Econ | 4% | 124000.7262 | 0 | 0 | 0 | 0
Tech | Single Family | Space Heating | Heat pump-heating | TRC | Existing | NE809 | Sealed crawlspace | Sealed crawlspace | Sealed crawlspace | NonEquip | 11 |  | 5.88% | Tech/Econ | 1.167% | 9162.7389 | 0 | 0.0014395 | 0 | 13.1896
Tech | Single Family | Space Heating | Heat pump-heating | TRC | Existing | NE791 | Radiant Barrier | Radiant Barrier | Radiant Barrier | NonEquip | 20 |  | 1.853% | Tech/Econ | 10% | 26184.8887 | 0 | 0.0011093 | 0 | 29.0472
Tech | Single Family | Space Heating | Heat pump-heating | TRC | Existing | NE785 | Programmable Thermostat | Programmable Thermostat | Programmable Thermostat | NonEquip | 11 |  | 2% | Tech/Econ | 1.72% | 4603.06 | 0 | 0 | 0 | 0
Tech | Single Family | Space Heating | Heat pump-heating | TRC | Existing | NE773 | HVAC ECM Motor | HVAC ECM Motor | HVAC ECM Motor | NonEquip | 15 |  | 9.945% | Tech/Econ | 0.6245% | 8284.455 | 0 | 0.00092578 | 0 | 7.6696
Tech | Single Family | Space Heating | Heat pump-heating | TRC | Existing | NE761 | Home Energy Management System | Home Energy Management System | Home Energy Management System | NonEquip | 11 |  | 0.95% | Tech/Econ | 15% | 21810.4884 | 0 | 0.00013466 | 0 | 2.9369
Tech | Single Family | Space Heating | Heat pump-heating | TRC | Existing | NE743 | Heat Pump Tune Up | Heat Pump Tune Up | Heat Pump Tune Up | NonEquip | 2 | Heat pump-heating | 0% | Tech/Econ | 5% | 0 | 0 | 0.00089049 | 0 | 0
Tech | Single Family | Space Heating | Heat pump-heating | TRC | Existing | NE737 | Green Roof | Green Roof | Green Roof | NonEquip | 20 |  | 0.0675% | Tech/Econ | 14.65% | 1511.7652 | 0 | 0.00089049 | 0 | 1.3462
Tech | Single Family | Space Heating | Heat pump-heating | TRC | Existing | NE719 | Energy Star Windows | ENERGY STAR Windows | Energy Star Windows | NonEquip | 20 |  | 19% | Tech/Econ | 2.774% | 70963.4304 | 0 | 0.0022464 | 0 | 159.4094
Tech | Single Family | Space Heating | Heat pump-heating | TRC | Existing | NE707 | Energy Star Door | ENERGY STAR Door | Energy Star Door | NonEquip | 20 |  | 14.25% | Tech/Econ | 1.426% | 27178.702 | 0 | 0.0018957 | 0 | 51.5228
Tech | Single Family | Space Heating | Heat pump-heating | TRC | Existing | NE695 | Energy Star Certified Roof Products | ENERGY STAR Certified Roof Products | Energy Star Certified Roof Products | NonEquip | 20 |  | 32.4% | Tech/Econ | 12.5% | 618932.4878 | 0 | 0.00089049 | 0 | 551.1514
Tech | Single Family | Space Heating | Heat pump-heating | TRC | Existing | NE683 | Duct Repair | Duct Repair | Duct Repair | NonEquip | 11 |  | 14.08% | Tech/Econ | 12% | 243446.5547 | 0 | 0.00089049 | 0 | 216.786
Tech | Single Family | Space Heating | Heat pump-heating | TRC | Existing | NE671 | Duct Insulation | Duct Insulation | Duct Insulation | NonEquip | 15 |  | 0% | Tech/Econ | 2.045% | 0 | 0 | 0.00089049 | 0 | 0
Tech | Single Family | Space Heating | Heat pump-heating | TRC | Existing | NE647 | Ceiling Insulation(R30 to R38) | Ceiling Insulation (R30 to R38) | Ceiling Insulation(R30 to R38) | NonEquip | 20 |  | 3.904% | Tech/Econ | 2.011% | 10513.3892 | 0 | 0.00099326 | 0 | 10.4425
Tech | Single Family | Space Heating | Heat pump-heating | TRC | Existing | NE635 | Ceiling Insulation(R2 to R38) | Ceiling Insulation (R2 to R38) | Ceiling Insulation(R2 to R38) | NonEquip | 20 |  | 1.625% | Tech/Econ | 34.48% | 102776.1105 | 0 | 0.0009747 | 0 | 100.1757
Tech | Single Family | Space Heating | Heat pump-heating | TRC | Existing | NE623 | Ceiling Insulation(R19 to R38) | Ceiling Insulation (R19 to R38) | Ceiling Insulation(R19 to R38) | NonEquip | 20 |  | 0.6361% | Tech/Econ | 6.429% | 5636.7882 | 0 | 0.0010119 | 0 | 5.7039
Tech | Single Family | Space Heating | Heat pump-heating | TRC | Existing | NE611 | Ceiling Insulation(R12 to R38) | Ceiling Insulation (R12 to R38) | Ceiling Insulation(R12 to R38) | NonEquip | 20 |  | 1.579% | Tech/Econ | 11.98% | 26782.4275 | 0 | 0.00098546 | 0 | 26.3931
Tech | Single Family | Space Heating | Heat pump-heating | TRC | Existing | NE605 | Air Sealing-Infiltration Control | Air Sealing/Infiltration Control | Air Sealing-Infiltration Control | NonEquip | 11 |  | 20.8% | Tech/Econ | 9% | 264115.0089 | 0 | 0.00089049 | 0 | 235.191
Tech | Single Family | Space Heating | Heat pump-heating | TRC | Turnover | ET335 | Ground Source Heat Pump | Ground Source Heat Pump (GSHP) | Ground Source Heat Pump | Equip | 22 | Heat pump-heating | 0% | Tech/Econ | 33.19% | 0 | 0 | 0.00070484 | 0 | 0
Tech | Single Family | Space Heating | Heat pump-heating | TRC | Turnover | ET299 | 21 SEER ASHP from base electric resistance heating | 21 SEER Air Source Heat Pump from base electric resistance heating | 21 SEER ASHP from base electric resistance heating | Equip | 15 | Heat pump-heating | 40.59% | Tech/Econ | 65.9% | 6698219.803 | 0 | 0.00033164 | 0 | 2221.3943
Tech | Single Family | Space Heating | Heat pump-heating | TRC | Turnover | ET281 | 21 SEER Air Source Heat Pump | 21 SEER Air Source Heat Pump | 21 SEER Air Source Heat Pump | Equip | 15 | Heat pump-heating | 59.41% | Tech/Econ | 18% | 1832595.913 | 0 | 0.00077527 | 0 | 1420.755
Tech | Single Family | Space Heating | Heat pump-heating | TRC | Turnover | ET155 | 14 SEER ASHP from base electric resistance heating | 14 SEER Air Source Heat Pump from base electric resistance heating | 14 SEER ASHP from base electric resistance heating | Equip | 15 | Heat pump-heating | 0% | Tech/Econ | 58.41% | 0 | 0 | 0.00028205 | 0 | 0
Tech | Single Family | Space Heating | Heat pump-heating | TRC | New | EN341 | Ground Source Heat Pump | Ground Source Heat Pump (GSHP) | Ground Source Heat Pump | Equip | 22 | Heat pump-heating | 0% | Tech/Econ | 33.19% | 0 | 0 | 0.00070484 | 0 | 0
Tech | Single Family | Space Heating | Heat pump-heating | TRC | New | EN305 | 21 SEER ASHP from base electric resistance heating | 21 SEER Air Source Heat Pump from base electric resistance heating | 21 SEER ASHP from base electric resistance heating | Equip | 15 | Heat pump-heating | 40.59% | Tech/Econ | 65.9% | 199339.4627 | 0 | 0.00033164 | 0 | 66.1088
Tech | Single Family | Space Heating | Heat pump-heating | TRC | New | EN287 | 21 SEER Air Source Heat Pump | 21 SEER Air Source Heat Pump | 21 SEER Air Source Heat Pump | Equip | 15 | Heat pump-heating | 59% | Tech/Econ | 18% | 57965.1397 | 0 | 0.00077527 | 0 | 44.9386
Tech | Single Family | Space Heating | Heat pump-heating | TRC | New | EN260 | 18 SEER Air Source Heat Pump | 18 SEER Air Source Heat Pump | 18 SEER Air Source Heat Pump | Equip | 15 | Heat pump-heating | 0% | Tech/Econ | 13.68% | 0 | 0 | 0.00073251 | 0 | 0
Tech | Single Family | Space Heating | Heat pump-heating | TRC | New | EN233 | 17 SEER Air Source Heat Pump | 17 SEER Air Source Heat Pump | 17 SEER Air Source Heat Pump | Equip | 15 | Heat pump-heating | 0% | Tech/Econ | 13.68% | 0 | 0 | 0.00063977 | 0 | 0
Tech | Single Family | Space Heating | Heat pump-heating | TRC | New | EN206 | 16 SEER Air Source Heat Pump | 16 SEER Air Source Heat Pump | 16 SEER Air Source Heat Pump | Equip | 15 | Heat pump-heating | 0% | Tech/Econ | 8.889% | 0 | 0 | 0.00067213 | 0 | 0
Tech | Single Family | Space Heating | Heat pump-heating | TRC | New | EN179 | 15 SEER Air Source Heat Pump | 15 SEER Air Source Heat Pump | 15 SEER Air Source Heat Pump | Equip | 15 | Heat pump-heating | 0% | Tech/Econ | 3.529% | 0 | 0 | 0.00080601 | 0 | 0
Tech | Single Family | Space Heating | Heat pump-heating | TRC | New | EN161 | 14 SEER ASHP from base electric resistance heating | 14 SEER Air Source Heat Pump from base electric resistance heating | 14 SEER ASHP from base electric resistance heating | Equip | 15 | Heat pump-heating | 0% | Tech/Econ | 58.41% | 0 | 0 | 0.00028205 | 0 | 0
Tech | Single Family | Space Cooling | Heat pump-cooling | TRC | New | NN926 | ENERGY STAR Certified Home | ENERGY STAR Certified Home | ENERGY STAR Certified Home | NonEquip | 20 |  | 0% | Tech/Econ | 30% | 0 | 0.00065017 | 0 | 0 | 0
Tech | Single Family | Space Cooling | Heat pump-cooling | TRC | New | NN920 | Solar Attic Fan | Solar Attic Fan | Solar Attic Fan | NonEquip | 15 |  | 5.32% | Tech/Econ | 6% | 0 | 0.00034388 | 0 | 0 | 0
Tech | Single Family | Space Cooling | Heat pump-cooling | TRC | New | NN902 | Window Sun Protection | Window Sun Protection | Window Sun Protection | NonEquip | 10 |  | 19.5% | Tech/Econ | 2.452% | 0 | 0.0015041 | -0.0006884 | 0 | 0
Tech | Single Family | Space Cooling | Heat pump-cooling | TRC | New | NN872 | Spray Foam Insulation(Base R30) | Spray Foam Insulation (Base: R30) | Spray Foam Insulation(Base R30) | NonEquip | 20 |  | 72% | Tech/Econ | 11.62% | 271989.4294 | 0.00042763 | 0 | 116.3098 | 0
Tech | Single Family | Space Cooling | Heat pump-cooling | TRC | New | NN860 | Spray Foam Insulation(Base R2) | Spray Foam Insulation (Base: R2) | Spray Foam Insulation(Base R2) | NonEquip | 20 |  | 0% | Tech/Econ | 34.78% | 0 | 0.00058656 | 0 | 0 | 0
Tech | Single Family | Space Cooling | Heat pump-cooling | TRC | New | NN848 | Spray Foam Insulation(Base R19) | Spray Foam Insulation (Base: R19) | Spray Foam Insulation(Base R19) | NonEquip | 20 |  | 0% | Tech/Econ | 14.4% | 0 | 0.00047788 | 0 | 0 | 0
Tech | Single Family | Space Cooling | Heat pump-cooling | TRC | New | NN836 | Spray Foam Insulation(Base R12) | Spray Foam Insulation (Base: R12) | Spray Foam Insulation(Base R12) | NonEquip | 20 |  | 0% | Tech/Econ | 18.12% | 0 | 0.0003765 | 0 | 0 | 0
Tech | Single Family | Space Cooling | Heat pump-cooling | TRC | New | NN818 | Smart Thermostat | Smart Thermostats | Smart Thermostat | NonEquip | 11 |  | 22.5% | Tech/Econ | 4% | 0 | 0.0015919 | 0 | 0 | 0
Tech | Single Family | Space Cooling | Heat pump-cooling | TRC | New | NN800 | Radiant Barrier | Radiant Barrier | Radiant Barrier | NonEquip | 20 |  | 6.056% | Tech/Econ | 10% | 0 | 0.00060729 | 0 | 0 | 0
Tech | Single Family | Space Cooling | Heat pump-cooling | TRC | New | NN782 | Programmable Thermostat | Programmable Thermostat | Programmable Thermostat | NonEquip | 11 |  | 2% | Tech/Econ | 1.72% | 0 | 0.0015919 | 0 | 0 | 0
Tech | Single Family | Space Cooling | Heat pump-cooling | TRC | New | NN758 | Home Energy Management System | Home Energy Management System | Home Energy Management System | NonEquip | 11 |  | 0.95% | Tech/Econ | 7.12% | 0 | 0.00039832 | 0 | 0 | 0
Tech | Single Family | Space Cooling | Heat pump-cooling | TRC | New | NN734 | Green Roof | Green Roof | Green Roof | NonEquip | 20 |  | 9.72% | Tech/Econ | 14.65% | 60915.9212 | 0.00061734 | 0 | 37.6059 | 0
Tech | Single Family | Space Cooling | Heat pump-cooling | TRC | New | NN716 | Energy Star Windows | ENERGY STAR Windows | Energy Star Windows | NonEquip | 20 |  | 19% | Tech/Econ | 4.352% | 0 | 0 | 0 | 0 | 0
Tech | Single Family | Space Cooling | Heat pump-cooling | TRC | New | NN704 | Energy Star Door | ENERGY STAR Door | Energy Star Door | NonEquip | 20 |  | 14.25% | Tech/Econ | 1.754% | 0 | 0.00020681 | 0 | 0 | 0
Tech | Single Family | Space Cooling | Heat pump-cooling | TRC | New | NN692 | Energy Star Certified Roof Products | ENERGY STAR Certified Roof Products | Energy Star Certified Roof Products | NonEquip | 20 |  | 32.4% | Tech/Econ | 12.5% | 170741.8108 | 0.00061734 | 0 | 105.406 | 0
Tech | Single Family | Space Cooling | Heat pump-cooling | TRC | New | NN644 | Ceiling Insulation(R2 to R38) | Ceiling Insulation (R2 to R38) | Ceiling Insulation(R2 to R38) | NonEquip | 20 |  | 0% | Tech/Econ | 29.55% | 0 | 0.00047534 | 0 | 0 | 0
Tech | Single Family | Space Cooling | Heat pump-cooling | TRC | New | NN632 | Ceiling Insulation(R19 to R38) | Ceiling Insulation (R19 to R38) | Ceiling Insulation(R19 to R38) | NonEquip | 20 |  | 0% | Tech/Econ | 5.005% | 0 | 0.00066562 | 0 | 0 | 0
Tech | Single Family | Space Cooling | Heat pump-cooling | TRC | New | NN620 | Ceiling Insulation(R12 to R38) | Ceiling Insulation (R12 to R38) | Ceiling Insulation(R12 to R38) | NonEquip | 20 |  | 0% | Tech/Econ | 9.56% | 0 | 0.00064898 | 0 | 0 | 0
Tech | Single Family | Space Cooling | Heat pump-cooling | TRC | Existing | NE923 | ENERGY STAR Certified Home | ENERGY STAR Certified Home | ENERGY STAR Certified Home | NonEquip | 20 |  | 0% | Tech/Econ | 30% | 0 | 0.00065017 | 0 | 0 | 0
Tech | Single Family | Space Cooling | Heat pump-cooling | TRC | Existing | NE917 | Solar Attic Fan | Solar Attic Fan | Solar Attic Fan | NonEquip | 15 |  | 1.976% | Tech/Econ | 6% | 133941.8598 | 0.00034388 | 0 | 46.0602 | 0
Tech | Single Family | Space Cooling | Heat pump-cooling | TRC | Existing | NE899 | Window Sun Protection | Window Sun Protection | Window Sun Protection | NonEquip | 10 |  | 19.5% | Tech/Econ | 2.452% | 531218.8894 | 0.0015041 | -0.0006884 | 799.0212 | -365.693
Tech | Single Family | Space Cooling | Heat pump-cooling | TRC | Existing | NE887 | Wall Insulation | Wall Insulation | Wall Insulation | NonEquip | 20 |  | 4.5% | Tech/Econ | 5.498% | 279164.019 | 0.00025277 | 0 | 172.3394 | 0
Tech | Single Family | Space Cooling | Heat pump-cooling | TRC | Existing | NE875 | Storm Door | Storm Door | Storm Door | NonEquip | 20 |  | 0% | Tech/Econ | 2.126% | 0 | 0.00024211 | 0 | 0 | 0
Tech | Single Family | Space Cooling | Heat pump-cooling | TRC | Existing | NE869 | Spray Foam Insulation(Base R30) | Spray Foam Insulation (Base: R30) | Spray Foam Insulation(Base R30) | NonEquip | 20 |  | 35.13% | Tech/Econ | 11.62% | 4918922.34 | 0.00042763 | 0 | 2103.4608 | 0
Tech | Single Family | Space Cooling | Heat pump-cooling | TRC | Existing | NE857 | Spray Foam Insulation(Base R2) | Spray Foam Insulation (Base: R2) | Spray Foam Insulation(Base R2) | NonEquip | 20 |  | 14.63% | Tech/Econ | 34.78% | 10522966.76 | 0.00058656 | 0 | 6172.3249 | 0
Tech | Single Family | Space Cooling | Heat pump-cooling | TRC | Existing | NE845 | Spray Foam Insulation(Base R19) | Spray Foam Insulation (Base: R19) | Spray Foam Insulation(Base R19) | NonEquip | 20 |  | 5.725% | Tech/Econ | 14.4% | 1088183.807 | 0.00047788 | 0 | 520.0212 | 0
Tech | Single Family | Space Cooling | Heat pump-cooling | TRC | Existing | NE833 | Spray Foam Insulation(Base R12) | Spray Foam Insulation (Base: R12) | Spray Foam Insulation(Base R12) | NonEquip | 20 |  | 14.21% | Tech/Econ | 18.12% | 3489166.759 | 0.0003765 | 0 | 1313.6581 | 0
Tech | Single Family | Space Cooling | Heat pump-cooling | TRC | Existing | NE815 | Smart Thermostat | Smart Thermostats | Smart Thermostat | NonEquip | 11 |  | 22.5% | Tech/Econ | 4% | 1012724.705 | 0.0012199 | 0 | 1235.453 | 0
Tech | Single Family | Space Cooling | Heat pump-cooling | TRC | Existing | NE797 | Radiant Barrier | Radiant Barrier | Radiant Barrier | NonEquip | 20 |  | 1.853% | Tech/Econ | 10% | 214140.3929 | 0.00060729 | 0 | 130.0449 | 0
Tech | Single Family | Space Cooling | Heat pump-cooling | TRC | Existing | NE779 | Programmable Thermostat | Programmable Thermostat | Programmable Thermostat | NonEquip | 11 |  | 2% | Tech/Econ | 1.72% | 38042.3981 | 0.0012199 | 0 | 46.4091 | 0
Tech | Single Family | Space Cooling | Heat pump-cooling | TRC | Existing | NE755 | Home Energy Management System | Home Energy Management System | Home Energy Management System | NonEquip | 11 |  | 0.95% | Tech/Econ | 7.12% | 76467.27 | 0.00040003 | 0 | 30.5892 | 0
Tech | Single Family | Space Cooling | Heat pump-cooling | TRC | Existing | NE749 | Heat Pump Tune Up | Heat Pump Tune Up | Heat Pump Tune Up | NonEquip | 2 | Heat pump-cooling | 0% | Tech/Econ | 5% | 0 | 0.00061734 | 0 | 0 | 0
Tech | Single Family | Space Cooling | Heat pump-cooling | TRC | Existing | NE731 | Green Roof | Green Roof | Green Roof | NonEquip | 20 |  | 0.0675% | Tech/Econ | 14.65% | 13059.0674 | 0.00061734 | 0 | 8.0619 | 0
Tech | Single Family | Space Cooling | Heat pump-cooling | TRC | Existing | NE713 | Energy Star Windows | ENERGY STAR Windows | Energy Star Windows | NonEquip | 20 |  | 19% | Tech/Econ | 12.72% | 3164356.038 | 0.00014697 | 0 | 465.0629 | 0
Tech | Single Family | Space Cooling | Heat pump-cooling | TRC | Existing | NE701 | Energy Star Door | ENERGY STAR Door | Energy Star Door | NonEquip | 20 |  | 14.25% | Tech/Econ | 2.471% | 392657.8159 | 0.00020681 | 0 | 81.2061 | 0
Tech | Single Family | Space Cooling | Heat pump-cooling | TRC | Existing | NE689 | Energy Star Certified Roof Products | ENERGY STAR Certified Roof Products | Energy Star Certified Roof Products | NonEquip | 20 |  | 32.4% | Tech/Econ | 12.5% | 5174290.936 | 0.00061734 | 0 | 3194.3029 | 0
Tech | Single Family | Space Cooling | Heat pump-cooling | TRC | Existing | NE677 | Duct Repair | Duct Repair | Duct Repair | NonEquip | 11 |  | 14.08% | Tech/Econ | 12% | 2071703.038 | 0.00061734 | 0 | 1278.9476 | 0
Tech | Single Family | Space Cooling | Heat pump-cooling | TRC | Existing | NE665 | Duct Insulation | Duct Insulation | Duct Insulation | NonEquip | 15 |  | 0% | Tech/Econ | 2.045% | 0 | 0.00061734 | 0 | 0 | 0
Tech | Single Family | Space Cooling | Heat pump-cooling | TRC | Existing | NE659 | Central AC Tune Up | Central AC Tune Up | Central AC Tune Up | NonEquip | 2 | CAC | 0% | Tech/Econ | 5% | 0 | 0.00061734 | 0 | 0 | 0
Tech | Single Family | Space Cooling | Heat pump-cooling | TRC | Existing | NE641 | Ceiling Insulation(R2 to R38) | Ceiling Insulation (R2 to R38) | Ceiling Insulation(R2 to R38) | NonEquip | 20 |  | 1.625% | Tech/Econ | 29.55% | 653825.3337 | 0.00047534 | 0 | 310.7887 | 0
Tech | Single Family | Space Cooling | Heat pump-cooling | TRC | Existing | NE629 | Ceiling Insulation(R19 to R38) | Ceiling Insulation (R19 to R38) | Ceiling Insulation(R19 to R38) | NonEquip | 20 |  | 0.6361% | Tech/Econ | 5.005% | 35830.2476 | 0.00066562 | 0 | 23.8494 | 0
Tech | Single Family | Space Cooling | Heat pump-cooling | TRC | Existing | NE617 | Ceiling Insulation(R12 to R38) | Ceiling Insulation (R12 to R38) | Ceiling Insulation(R12 to R38) | NonEquip | 20 |  | 1.579% | Tech/Econ | 9.56% | 174167.8666 | 0.00064898 | 0 | 113.0323 | 0
Tech | Single Family | Space Cooling | Heat pump-cooling | TRC | Existing | NE599 | Air Sealing-Infiltration Control | Air Sealing/Infiltration Control | Air Sealing-Infiltration Control | NonEquip | 11 |  | 20.8% | Tech/Econ | 9% | 2156675.897 | 0.00061734 | 0 | 1331.4049 | 0
Tech | Single Family | Space Cooling | Heat pump-cooling | TRC | Turnover | ET290 | 21 SEER ASHP from base electric resistance heating | 21 SEER Air Source Heat Pump from base electric resistance heating | 21 SEER ASHP from base electric resistance heating | Equip | 15 | Heat pump-cooling | 40.59% | Tech/Econ | 33.33% | 26570397.7 | 0.00042629 | 0 | 11326.5717 | 0
Tech | Single Family | Space Cooling | Heat pump-cooling | TRC | Turnover | ET272 | 21 SEER Air Source Heat Pump | 21 SEER Air Source Heat Pump | 21 SEER Air Source Heat Pump | Equip | 15 | Heat pump-cooling | 59.41% | Tech/Econ | 33.33% | 33621852 | 0.00042629 | 0 | 14332.5035 | 0
Tech | Single Family | Space Cooling | Heat pump-cooling | TRC | New | EN332 | Ground Source Heat Pump | Ground Source Heat Pump (GSHP) | Ground Source Heat Pump | Equip | 22 | Heat pump-cooling | 0% | Tech/Econ | 6.667% | 0 | 0.0011501 | 0 | 0 | 0
Tech | Single Family | Space Cooling | Heat pump-cooling | TRC | New | EN296 | 21 SEER ASHP from base electric resistance heating | 21 SEER Air Source Heat Pump from base electric resistance heating | 21 SEER ASHP from base electric resistance heating | Equip | 15 | Heat pump-cooling | 40.59% | Tech/Econ | 33.33% | 669266.8555 | 0.00042629 | 0 | 285.2987 | 0
Tech | Single Family | Space Cooling | Heat pump-cooling | TRC | New | EN278 | 21 SEER Air Source Heat Pump | 21 SEER Air Source Heat Pump | 21 SEER Air Source Heat Pump | Equip | 15 | Heat pump-cooling | 59% | Tech/Econ | 33.33% | 1210853.807 | 0.00042629 | 0 | 516.1693 | 0
Tech | Single Family | Space Cooling | Heat pump-cooling | TRC | New | EN251 | 18 SEER Air Source Heat Pump | 18 SEER Air Source Heat Pump | 18 SEER Air Source Heat Pump | Equip | 15 | Heat pump-cooling | 0% | Tech/Econ | 22.22% | 0 | 0.00043167 | 0 | 0 | 0
Tech | Single Family | Space Cooling | Heat pump-cooling | TRC | New | EN224 | 17 SEER Air Source Heat Pump | 17 SEER Air Source Heat Pump | 17 SEER Air Source Heat Pump | Equip | 15 | Heat pump-cooling | 0% | Tech/Econ | 17.65% | 0 | 0.00047476 | 0 | 0 | 0
Tech | Single Family | Space Cooling | Heat pump-cooling | TRC | New | EN197 | 16 SEER Air Source Heat Pump | 16 SEER Air Source Heat Pump | 16 SEER Air Source Heat Pump | Equip | 15 | Heat pump-cooling | 0% | Tech/Econ | 12.5% | 0 | 0.0004574 | 0 | 0 | 0
Tech | Single Family | Space Cooling | Heat pump-cooling | TRC | New | EN170 | 15 SEER Air Source Heat Pump | 15 SEER Air Source Heat Pump | 15 SEER Air Source Heat Pump | Equip | 15 | Heat pump-cooling | 0% | Tech/Econ | 6.667% | 0 | 0.00040836 | 0 | 0 | 0
Tech | Single Family | Domestic Hot Water | Heat pump water heater | TRC | New | NN938 | ENERGY STAR Certified Home | ENERGY STAR Certified Home | ENERGY STAR Certified Home | NonEquip | 20 |  | 0% | Tech/Econ | 30% | 0 | 0.00036816 | 0.00011165 | 0 | 0
Tech | Single Family | Domestic Hot Water | Heat pump water heater | TRC | New | NN590 | Water Heater Timeclock | Water Heater Timeclock | Water Heater Timeclock | NonEquip | 7 |  | 18% | Tech/Econ | 5% | 0 | 0 | 0 | 0 | 0
Tech | Single Family | Domestic Hot Water | Heat pump water heater | TRC | New | NN584 | Water Heater Thermostat Setback | Water Heater Thermostat Setback (temperature check card) | Water Heater Thermostat Setback | NonEquip | 4 |  | 9.142% | Tech/Econ | 1.894% | 0 | 9.0071e-05 | 0.00019389 | 0 | 0
Tech | Single Family | Domestic Hot Water | Heat pump water heater | TRC | New | NN578 | Water Heater Blanket | Water Heater Blanket | Water Heater Blanket | NonEquip | 7 |  | 1.582% | Tech/Econ | 13.08% | 8.3213 | 9.0071e-05 | 0.00019389 | 0.0007495 | 0.0016134
Tech | Single Family | Domestic Hot Water | Heat pump water heater | TRC | New | NN572 | Thermostatic Shower Restriction Valve | Thermostatic Shower Restriction Valve | Thermostatic Shower Restriction Valve | NonEquip | 10 |  | 12.19% | Tech/Econ | 4.27% | 0 | 9.0071e-05 | 0.00019389 | 0 | 0
Tech | Single Family | Domestic Hot Water | Heat pump water heater | TRC | New | NN566 | Low Flow Showerhead | Low Flow Showerhead | Low Flow Showerhead | NonEquip | 9 |  | 80% | Tech/Econ | 13.6% | 490.9542 | 9.0071e-05 | 0.00019389 | 0.044221 | 0.095189
Tech | Single Family | Domestic Hot Water | Heat pump water heater | TRC | New | NN560 | Hot Water Pipe Insulation | Hot Water Pipe Insulation | Hot Water Pipe Insulation | NonEquip | 13 |  | 11.43% | Tech/Econ | 7.656% | 27.0832 | 9.0071e-05 | 0.00019389 | 0.0024394 | 0.0052511
Tech | Single Family | Domestic Hot Water | Heat pump water heater | TRC | New | NN554 | Heat Trap | Heat Trap | Heat Trap | NonEquip | 10 |  | 9.142% | Tech/Econ | 6.632% | 0 | 9.0071e-05 | 0.00019389 | 0 | 0
Tech | Single Family | Domestic Hot Water | Heat pump water heater | TRC | New | NN548 | Faucet Aerator | Faucet Aerator | Faucet Aerator | NonEquip | 10 |  | 13.71% | Tech/Econ | 1.24% | 0 | 9.0071e-05 | 0.00019389 | 0 | 0
Tech | Single Family | Domestic Hot Water | Heat pump water heater | TRC | New | NN542 | Drain Water Heat Recovery | Drain Water Heat Recovery | Drain Water Heat Recovery | NonEquip | 15 |  | 9.5% | Tech/Econ | 12.3% | 46.8998 | 9.0071e-05 | 0.00019389 | 0.0042243 | 0.0090932
Tech | Single Family | Domestic Hot Water | Heat pump water heater | TRC | Existing | NE935 | ENERGY STAR Certified Home | ENERGY STAR Certified Home | ENERGY STAR Certified Home | NonEquip | 20 |  | 0% | Tech/Econ | 30% | 0 | 0.00036816 | 0.00011165 | 0 | 0
Tech | Single Family | Domestic Hot Water | Heat pump water heater | TRC | Existing | NE587 | Water Heater Timeclock | Water Heater Timeclock | Water Heater Timeclock | NonEquip | 7 |  | 21.6% | Tech/Econ | 5% | 1589.7277 | 0 | 0 | 0 | 0
Tech | Single Family | Domestic Hot Water | Heat pump water heater | TRC | Existing | NE581 | Water Heater Thermostat Setback | Water Heater Thermostat Setback (temperature check card) | Water Heater Thermostat Setback | NonEquip | 4 |  | 1.582% | Tech/Econ | 1.894% | 43.5768 | 9.0071e-05 | 0.00019389 | 0.003925 | 0.008449
Tech | Single Family | Domestic Hot Water | Heat pump water heater | TRC | Existing | NE575 | Water Heater Blanket | Water Heater Blanket | Water Heater Blanket | NonEquip | 7 |  | 9.142% | Tech/Econ | 13.67% | 1894.9531 | 9.0071e-05 | 0.00019389 | 0.17068 | 0.36741
Tech | Single Family | Domestic Hot Water | Heat pump water heater | TRC | Existing | NE569 | Thermostatic Shower Restriction Valve | Thermostatic Shower Restriction Valve | Thermostatic Shower Restriction Valve | NonEquip | 10 |  | 2.11% | Tech/Econ | 4.27% | 131.1806 | 9.0071e-05 | 0.00019389 | 0.011816 | 0.025434
Tech | Single Family | Domestic Hot Water | Heat pump water heater | TRC | Existing | NE563 | Low Flow Showerhead | Low Flow Showerhead | Low Flow Showerhead | NonEquip | 9 |  | 2.11% | Tech/Econ | 13.6% | 429.6087 | 9.0071e-05 | 0.00019389 | 0.038695 | 0.083295
Tech | Single Family | Domestic Hot Water | Heat pump water heater | TRC | Existing | NE557 | Hot Water Pipe Insulation | Hot Water Pipe Insulation | Hot Water Pipe Insulation | NonEquip | 13 |  | 1.978% | Tech/Econ | 7.656% | 223.4645 | 9.0071e-05 | 0.00019389 | 0.020128 | 0.043327
Tech | Single Family | Domestic Hot Water | Heat pump water heater | TRC | Existing | NE551 | Heat Trap | Heat Trap | Heat Trap | NonEquip | 10 |  | 1.582% | Tech/Econ | 6.632% | 154.6251 | 9.0071e-05 | 0.00019389 | 0.013927 | 0.02998
Tech | Single Family | Domestic Hot Water | Heat pump water heater | TRC | Existing | NE545 | Faucet Aerator | Faucet Aerator | Faucet Aerator | NonEquip | 10 |  | 2.373% | Tech/Econ | 2.977% | 102.7744 | 9.0071e-05 | 0.00019389 | 0.009257 | 0.019927
Tech | Single Family | Domestic Hot Water | Heat pump water heater | TRC | Existing | NE539 | Drain Water Heat Recovery | Drain Water Heat Recovery | Drain Water Heat Recovery | NonEquip | 15 |  | 9.5% | Tech/Econ | 12.3% | 1744.8031 | 9.0071e-05 | 0.00019389 | 0.15716 | 0.33829
Tech | Single Family | Domestic Hot Water | Heat pump water heater | TRC | Turnover | ET74 | Heat Pump Water Heater | Heat Pump Water Heater | Heat Pump Water Heater | Equip | 10 | Heat pump water heater | 49% | Tech/Econ | 62.51% | 66959.6369 | 6.7238e-05 | 0.00025115 | 4.5022 | 16.8171
Tech | Single Family | Domestic Hot Water | Heat pump water heater | TRC | New | EN80 | Heat Pump Water Heater | Heat Pump Water Heater | Heat Pump Water Heater | Equip | 10 | Heat pump water heater | 49% | Tech/Econ | 62.51% | 1992.7232 | 6.7238e-05 | 0.00025115 | 0.13399 | 0.50048
Tech | Single Family | Appliances | Freezer | TRC | New | NN956 | ENERGY STAR Certified Home | ENERGY STAR Certified Home | ENERGY STAR Certified Home | NonEquip | 20 |  | 0% | Tech/Econ | 30% | 0 | 0.00036816 | 0.00011165 | 0 | 0
Tech | Single Family | Appliances | Freezer | TRC | New | NN536 | Removal of 2nd Refrigerator-Freezer | Removal of 2nd Refrigerator/Freezer | Removal of 2nd Refrigerator-Freezer | NonEquip | 5 | Refrigerator | 0% | Tech/Econ | 100% | 0 | 0.00010438 | 3.4778e-05 | 0 | 0
Tech | Single Family | Appliances | Freezer | TRC | Existing | NE953 | ENERGY STAR Certified Home | ENERGY STAR Certified Home | ENERGY STAR Certified Home | NonEquip | 20 |  | 0% | Tech/Econ | 30% | 0 | 0.00036816 | 0.00011165 | 0 | 0
Tech | Single Family | Appliances | Freezer | TRC | Existing | NE533 | Removal of 2nd Refrigerator-Freezer | Removal of 2nd Refrigerator/Freezer | Removal of 2nd Refrigerator-Freezer | NonEquip | 5 | Refrigerator | 0% | Tech/Econ | 100% | 0 | 0.00010438 | 3.4778e-05 | 0 | 0
Tech | Single Family | Appliances | Freezer | TRC | Turnover | ET29 | Energy Star Freezer | ENERGY STAR Freezer | Energy Star Freezer | Equip | 11 | Freezer | 58% | Tech/Econ | 11.6% | 2873920.673 | 0.00012996 | 8.9935e-05 | 373.4813 | 258.4661
Tech | Single Family | Appliances | Freezer | TRC | New | EN35 | Energy Star Freezer | ENERGY STAR Freezer | Energy Star Freezer | Equip | 11 | Freezer | 58% | Tech/Econ | 11.6% | 85528.0682 | 0.00012996 | 8.9935e-05 | 11.1148 | 7.692
Tech | Single Family | Miscellaneous | Fan | TRC | New | NN968 | ENERGY STAR Certified Home | ENERGY STAR Certified Home | ENERGY STAR Certified Home | NonEquip | 20 |  | 0% | Tech/Econ | 30% | 0 | 0.00036816 | 0.00011165 | 0 | 0
Tech | Single Family | Miscellaneous | Fan | TRC | Existing | NE965 | ENERGY STAR Certified Home | ENERGY STAR Certified Home | ENERGY STAR Certified Home | NonEquip | 20 |  | 0% | Tech/Econ | 30% | 0 | 0.00036816 | 0.00011165 | 0 | 0
Tech | Single Family | Miscellaneous | Fan | TRC | Turnover | ET470 | Energy Star Ceiling Fan | ENERGY STAR Ceiling Fan | Energy Star Ceiling Fan | Equip | 20 | Fan | 34% | Tech/Econ | 68.69% | 1010710.437 | 0 | 1.1259e-07 | 0 | 0.11379
Tech | Single Family | Miscellaneous | Fan | TRC | Turnover | ET461 | Energy Star Bathroom Ventilating Fan | ENERGY STAR Bathroom Ventilating Fan | Energy Star Bathroom Ventilating Fan | Equip | 10 | Fan | 43.2% | Tech/Econ | 62.65% | 897688.5471 | 3.5004e-05 | 0.00014002 | 31.4229 | 125.6915
Tech | Single Family | Miscellaneous | Fan | TRC | New | EN476 | Energy Star Ceiling Fan | ENERGY STAR Ceiling Fan | Energy Star Ceiling Fan | Equip | 20 | Fan | 34% | Tech/Econ | 68.69% | 30078.8092 | 0 | 2.0884e-07 | 0 | 0.0062817
Tech | Single Family | Miscellaneous | Fan | TRC | New | EN467 | Energy Star Bathroom Ventilating Fan | ENERGY STAR Bathroom Ventilating Fan | Energy Star Bathroom Ventilating Fan | Equip | 10 | Fan | 61.2% | Tech/Econ | 62.65% | 37846.6329 | 3.5004e-05 | 0.00014002 | 1.3248 | 5.2992
Tech | Single Family | Lighting | Exterior screw-in | TRC | New | NN944 | ENERGY STAR Certified Home | ENERGY STAR Certified Home | ENERGY STAR Certified Home | NonEquip | 20 |  | 0% | Tech/Econ | 30% | 0 | 0.00036816 | 0.00011165 | 0 | 0
Tech | Single Family | Lighting | Exterior screw-in | TRC | New | NN914 | Interior Lighting Controls | Interior Lighting Controls | Interior Lighting Controls | NonEquip | 8 | Interior screw-in | 0% | Tech/Econ | 28.57% | 0 | 0.00013562 | 0.00010241 | 0 | 0
Tech | Single Family | Lighting | Exterior screw-in | TRC | New | NN908 | Exterior Lighting Controls | Exterior Lighting Controls | Exterior Lighting Controls | NonEquip | 10 | Exterior screw-in | 9.45% | Tech/Econ | 50% | 14907.2104 | 0 | 0 | 0 | 0
Tech | Single Family | Lighting | Exterior screw-in | TRC | Existing | NE941 | ENERGY STAR Certified Home | ENERGY STAR Certified Home | ENERGY STAR Certified Home | NonEquip | 20 |  | 0% | Tech/Econ | 30% | 0 | 0.00036816 | 0.00011165 | 0 | 0
Tech | Single Family | Lighting | Exterior screw-in | TRC | Existing | NE911 | Interior Lighting Controls | Interior Lighting Controls | Interior Lighting Controls | NonEquip | 8 | Interior screw-in | 0% | Tech/Econ | 28.57% | 0 | 0.00013562 | 0.00010241 | 0 | 0
Tech | Single Family | Lighting | Exterior screw-in | TRC | Existing | NE905 | Exterior Lighting Controls | Exterior Lighting Controls | Exterior Lighting Controls | NonEquip | 10 | Exterior screw-in | 1.89% | Tech/Econ | 50% | 100182.6437 | 0 | 0 | 0 | 0
Tech | Single Family | Lighting | Exterior screw-in | TRC | Turnover | ET407 | LED - 9W Flood (Exterior) | LED - 9W Flood (Exterior) | LED - 9W Flood (Exterior) | Equip | 10 | Exterior screw-in | 22% | Tech/Econ | 86.15% | 2479280.251 | 0 | 0 | 0 | 0
Tech | Single Family | Lighting | Exterior screw-in | TRC | Turnover | ET362 | CFL - 15W Flood (Exterior) | CFL - 15W Flood (Exterior) | CFL - 15W Flood (Exterior) | Equip | 7.8 | Exterior screw-in | 0% | Tech/Econ | 76.92% | 0 | 0 | 0 | 0 | 0
Tech | Single Family | Lighting | Exterior screw-in | TRC | New | EN413 | LED - 9W Flood (Exterior) | LED - 9W Flood (Exterior) | LED - 9W Flood (Exterior) | Equip | 10 | Exterior screw-in | 22% | Tech/Econ | 86.15% | 73783.5437 | 0 | 0 | 0 | 0
Tech | Single Family | Lighting | Exterior screw-in | TRC | New | EN368 | CFL - 15W Flood (Exterior) | CFL - 15W Flood (Exterior) | CFL - 15W Flood (Exterior) | Equip | 7.8 | Exterior screw-in | 0% | Tech/Econ | 76.92% | 0 | 0 | 0 | 0 | 0
Tech | Single Family | Appliances | Dishwasher | TRC | New | NN956 | ENERGY STAR Certified Home | ENERGY STAR Certified Home | ENERGY STAR Certified Home | NonEquip | 20 |  | 0% | Tech/Econ | 30% | 0 | 0.00036816 | 0.00011165 | 0 | 0
Tech | Single Family | Appliances | Dishwasher | TRC | New | NN536 | Removal of 2nd Refrigerator-Freezer | Removal of 2nd Refrigerator/Freezer | Removal of 2nd Refrigerator-Freezer | NonEquip | 5 | Refrigerator | 0% | Tech/Econ | 100% | 0 | 0.00010438 | 3.4778e-05 | 0 | 0
Tech | Single Family | Appliances | Dishwasher | TRC | Existing | NE953 | ENERGY STAR Certified Home | ENERGY STAR Certified Home | ENERGY STAR Certified Home | NonEquip | 20 |  | 0% | Tech/Econ | 30% | 0 | 0.00036816 | 0.00011165 | 0 | 0
Tech | Single Family | Appliances | Dishwasher | TRC | Existing | NE533 | Removal of 2nd Refrigerator-Freezer | Removal of 2nd Refrigerator/Freezer | Removal of 2nd Refrigerator-Freezer | NonEquip | 5 | Refrigerator | 0% | Tech/Econ | 100% | 0 | 0.00010438 | 3.4778e-05 | 0 | 0
Tech | Single Family | Appliances | Dishwasher | TRC | Turnover | ET20 | Energy Star Dishwasher | ENERGY STAR Dishwasher | Energy Star Dishwasher | Equip | 10 | Dishwasher | 9% | Tech/Econ | 13.13% | 397201.0992 | 0.00010949 | 0.00011902 | 43.4879 | 47.2755
Tech | Single Family | Appliances | Dishwasher | TRC | New | EN26 | Energy Star Dishwasher | ENERGY STAR Dishwasher | Energy Star Dishwasher | Equip | 10 | Dishwasher | 9% | Tech/Econ | 13.13% | 11820.7309 | 0.00010949 | 0.00011902 | 1.2942 | 1.4069
Tech | Single Family | Domestic Hot Water | Conventional Tank | TRC | New | NN938 | ENERGY STAR Certified Home | ENERGY STAR Certified Home | ENERGY STAR Certified Home | NonEquip | 20 |  | 0% | Tech/Econ | 30% | 0 | 0.00036816 | 0.00011165 | 0 | 0
Tech | Single Family | Domestic Hot Water | Conventional Tank | TRC | New | NN590 | Water Heater Timeclock | Water Heater Timeclock | Water Heater Timeclock | NonEquip | 7 |  | 18% | Tech/Econ | 5% | 0 | 0 | 0 | 0 | 0
Tech | Single Family | Domestic Hot Water | Conventional Tank | TRC | New | NN584 | Water Heater Thermostat Setback | Water Heater Thermostat Setback (temperature check card) | Water Heater Thermostat Setback | NonEquip | 4 |  | 9.142% | Tech/Econ | 1.894% | 0 | 9.0071e-05 | 0.00019389 | 0 | 0
Tech | Single Family | Domestic Hot Water | Conventional Tank | TRC | New | NN578 | Water Heater Blanket | Water Heater Blanket | Water Heater Blanket | NonEquip | 7 |  | 1.582% | Tech/Econ | 13.08% | 6822.9483 | 9.0071e-05 | 0.00019389 | 0.61455 | 1.3229
Tech | Single Family | Domestic Hot Water | Conventional Tank | TRC | New | NN572 | Thermostatic Shower Restriction Valve | Thermostatic Shower Restriction Valve | Thermostatic Shower Restriction Valve | NonEquip | 10 |  | 12.19% | Tech/Econ | 4.27% | 0 | 9.0071e-05 | 0.00019389 | 0 | 0
Tech | Single Family | Domestic Hot Water | Conventional Tank | TRC | New | NN566 | Low Flow Showerhead | Low Flow Showerhead | Low Flow Showerhead | NonEquip | 9 |  | 80% | Tech/Econ | 13.6% | 402553.7617 | 9.0071e-05 | 0.00019389 | 36.2584 | 78.0498
Tech | Single Family | Domestic Hot Water | Conventional Tank | TRC | New | NN560 | Hot Water Pipe Insulation | Hot Water Pipe Insulation | Hot Water Pipe Insulation | NonEquip | 13 |  | 11.43% | Tech/Econ | 7.656% | 22206.6043 | 9.0071e-05 | 0.00019389 | 2.0002 | 4.3056
Tech | Single Family | Domestic Hot Water | Conventional Tank | TRC | New | NN554 | Heat Trap | Heat Trap | Heat Trap | NonEquip | 10 |  | 9.142% | Tech/Econ | 6.632% | 0 | 9.0071e-05 | 0.00019389 | 0 | 0
Tech | Single Family | Domestic Hot Water | Conventional Tank | TRC | New | NN548 | Faucet Aerator | Faucet Aerator | Faucet Aerator | NonEquip | 10 |  | 13.71% | Tech/Econ | 1.24% | 0 | 9.0071e-05 | 0.00019389 | 0 | 0
Tech | Single Family | Domestic Hot Water | Conventional Tank | TRC | New | NN542 | Drain Water Heat Recovery | Drain Water Heat Recovery | Drain Water Heat Recovery | NonEquip | 15 |  | 9.5% | Tech/Econ | 12.3% | 38455.0742 | 9.0071e-05 | 0.00019389 | 3.4637 | 7.4559
Tech | Single Family | Domestic Hot Water | Conventional Tank | TRC | Existing | NE935 | ENERGY STAR Certified Home | ENERGY STAR Certified Home | ENERGY STAR Certified Home | NonEquip | 20 |  | 0% | Tech/Econ | 30% | 0 | 0.00036816 | 0.00011165 | 0 | 0
Tech | Single Family | Domestic Hot Water | Conventional Tank | TRC | Existing | NE587 | Water Heater Timeclock | Water Heater Timeclock | Water Heater Timeclock | NonEquip | 7 |  | 21.6% | Tech/Econ | 5% | 1303483.747 | 0 | 0 | 0 | 0
Tech | Single Family | Domestic Hot Water | Conventional Tank | TRC | Existing | NE581 | Water Heater Thermostat Setback | Water Heater Thermostat Setback (temperature check card) | Water Heater Thermostat Setback | NonEquip | 4 |  | 1.582% | Tech/Econ | 1.894% | 35730.4141 | 9.0071e-05 | 0.00019389 | 3.2183 | 6.9276
Tech | Single Family | Domestic Hot Water | Conventional Tank | TRC | Existing | NE575 | Water Heater Blanket | Water Heater Blanket | Water Heater Blanket | NonEquip | 7 |  | 9.142% | Tech/Econ | 13.67% | 1553750.665 | 9.0071e-05 | 0.00019389 | 139.9477 | 301.2513
Tech | Single Family | Domestic Hot Water | Conventional Tank | TRC | Existing | NE569 | Thermostatic Shower Restriction Valve | Thermostatic Shower Restriction Valve | Thermostatic Shower Restriction Valve | NonEquip | 10 |  | 2.11% | Tech/Econ | 4.27% | 107560.4378 | 9.0071e-05 | 0.00019389 | 9.6881 | 20.8545
Tech | Single Family | Domestic Hot Water | Conventional Tank | TRC | Existing | NE563 | Low Flow Showerhead | Low Flow Showerhead | Low Flow Showerhead | NonEquip | 9 |  | 2.11% | Tech/Econ | 13.6% | 352254.0234 | 9.0071e-05 | 0.00019389 | 31.7278 | 68.2973
Tech | Single Family | Domestic Hot Water | Conventional Tank | TRC | Existing | NE557 | Hot Water Pipe Insulation | Hot Water Pipe Insulation | Hot Water Pipe Insulation | NonEquip | 13 |  | 1.978% | Tech/Econ | 7.656% | 183227.833 | 9.0071e-05 | 0.00019389 | 16.5035 | 35.5254
Tech | Single Family | Domestic Hot Water | Conventional Tank | TRC | Existing | NE551 | Heat Trap | Heat Trap | Heat Trap | NonEquip | 10 |  | 1.582% | Tech/Econ | 6.632% | 126783.4973 | 9.0071e-05 | 0.00019389 | 11.4195 | 24.5816
Tech | Single Family | Domestic Hot Water | Conventional Tank | TRC | Existing | NE545 | Faucet Aerator | Faucet Aerator | Faucet Aerator | NonEquip | 10 |  | 2.373% | Tech/Econ | 2.977% | 84269.0268 | 9.0071e-05 | 0.00019389 | 7.5902 | 16.3386
Tech | Single Family | Domestic Hot Water | Conventional Tank | TRC | Existing | NE539 | Drain Water Heat Recovery | Drain Water Heat Recovery | Drain Water Heat Recovery | NonEquip | 15 |  | 9.5% | Tech/Econ | 12.3% | 1430636.448 | 9.0071e-05 | 0.00019389 | 128.8587 | 277.3811
Tech | Single Family | Domestic Hot Water | Conventional Tank | TRC | Turnover | ET980 | Solar Water Heater | Solar Water Heater | Solar Water Heater | Equip | 15 | Conventional Tank | 21.56% | Tech/Econ | 76.67% | 29720400.95 | 7.4909e-05 | 7.9585e-05 | 2226.3146 | 2365.2907
Tech | Single Family | Domestic Hot Water | Conventional Tank | TRC | Turnover | ET971 | Heat Pump Water Heater | Heat Pump Water Heater | Heat Pump Water Heater | Equip | 10 | Conventional Tank | 27.44% | Tech/Econ | 62.51% | 25743999.58 | 6.7238e-05 | 0.00025115 | 1730.9637 | 6465.6667
Tech | Single Family | Domestic Hot Water | Conventional Tank | TRC | New | EN986 | Solar Water Heater | Solar Water Heater | Solar Water Heater | Equip | 15 | Conventional Tank | 21.56% | Tech/Econ | 76.67% | 884481.09 | 7.4909e-05 | 7.9585e-05 | 66.2553 | 70.3912
Tech | Single Family | Domestic Hot Water | Conventional Tank | TRC | New | EN977 | Heat Pump Water Heater | Heat Pump Water Heater | Heat Pump Water Heater | Equip | 10 | Conventional Tank | 27.44% | Tech/Econ | 62.51% | 766143.1241 | 6.7238e-05 | 0.00025115 | 51.5136 | 192.4187
Tech | Single Family | Appliances | Clothes washer | TRC | New | NN956 | ENERGY STAR Certified Home | ENERGY STAR Certified Home | ENERGY STAR Certified Home | NonEquip | 20 |  | 0% | Tech/Econ | 30% | 0 | 0.00036816 | 0.00011165 | 0 | 0
Tech | Single Family | Appliances | Clothes washer | TRC | New | NN536 | Removal of 2nd Refrigerator-Freezer | Removal of 2nd Refrigerator/Freezer | Removal of 2nd Refrigerator-Freezer | NonEquip | 5 | Refrigerator | 0% | Tech/Econ | 100% | 0 | 0.00010438 | 3.4778e-05 | 0 | 0
Tech | Single Family | Appliances | Clothes washer | TRC | Existing | NE953 | ENERGY STAR Certified Home | ENERGY STAR Certified Home | ENERGY STAR Certified Home | NonEquip | 20 |  | 0% | Tech/Econ | 30% | 0 | 0.00036816 | 0.00011165 | 0 | 0
Tech | Single Family | Appliances | Clothes washer | TRC | Existing | NE533 | Removal of 2nd Refrigerator-Freezer | Removal of 2nd Refrigerator/Freezer | Removal of 2nd Refrigerator-Freezer | NonEquip | 5 | Refrigerator | 0% | Tech/Econ | 100% | 0 | 0.00010438 | 3.4778e-05 | 0 | 0
Tech | Single Family | Appliances | Clothes washer | TRC | Turnover | ET11 | Energy Star Clothes Washer | ENERGY STAR Clothes Washer | Energy Star Clothes Washer | Equip | 11 | Clothes washer | 54% | Tech/Econ | 37.8% | 1799952.905 | 0.00015726 | 9.1338e-05 | 283.0638 | 164.4048
Tech | Single Family | Appliances | Clothes washer | TRC | New | EN17 | Energy Star Clothes Washer | ENERGY STAR Clothes Washer | Energy Star Clothes Washer | Equip | 11 | Clothes washer | 54% | Tech/Econ | 37.8% | 53566.717 | 0.00015726 | 9.1338e-05 | 8.424 | 4.8927
Tech | Single Family | Appliances | Clothes dryer | TRC | New | NN956 | ENERGY STAR Certified Home | ENERGY STAR Certified Home | ENERGY STAR Certified Home | NonEquip | 20 |  | 0% | Tech/Econ | 30% | 0 | 0.00036816 | 0.00011165 | 0 | 0
Tech | Single Family | Appliances | Clothes dryer | TRC | New | NN536 | Removal of 2nd Refrigerator-Freezer | Removal of 2nd Refrigerator/Freezer | Removal of 2nd Refrigerator-Freezer | NonEquip | 5 | Refrigerator | 0% | Tech/Econ | 100% | 0 | 0.00010438 | 3.4778e-05 | 0 | 0
Tech | Single Family | Appliances | Clothes dryer | TRC | Existing | NE953 | ENERGY STAR Certified Home | ENERGY STAR Certified Home | ENERGY STAR Certified Home | NonEquip | 20 |  | 0% | Tech/Econ | 30% | 0 | 0.00036816 | 0.00011165 | 0 | 0
Tech | Single Family | Appliances | Clothes dryer | TRC | Existing | NE533 | Removal of 2nd Refrigerator-Freezer | Removal of 2nd Refrigerator/Freezer | Removal of 2nd Refrigerator-Freezer | NonEquip | 5 | Refrigerator | 0% | Tech/Econ | 100% | 0 | 0.00010438 | 3.4778e-05 | 0 | 0
Tech | Single Family | Appliances | Clothes dryer | TRC | Turnover | ET47 | Heat Pump Clothes Dryer | Heat Pump Clothes Dryer | Heat Pump Clothes Dryer | Equip | 12 | Clothes dryer | 54% | Tech/Econ | 30.89% | 17037479.28 | 0.00015726 | 9.1338e-05 | 2679.3445 | 1556.176
Tech | Single Family | Appliances | Clothes dryer | TRC | Turnover | ET2 | Energy Star Clothes Dryer | ENERGY STAR Clothes Dryer | Energy Star Clothes Dryer | Equip | 11 | Clothes dryer | 46% | Tech/Econ | 20.87% | 8168413.019 | 0.00015726 | 9.1338e-05 | 1284.5793 | 746.0897
Tech | Single Family | Appliances | Clothes dryer | TRC | New | EN8 | Energy Star Clothes Dryer | ENERGY STAR Clothes Dryer | Energy Star Clothes Dryer | Equip | 11 | Clothes dryer | 46% | Tech/Econ | 20.87% | 243092.5097 | 0.00015726 | 9.1338e-05 | 38.2292 | 22.2037
Tech | Single Family | Appliances | Clothes dryer | TRC | New | EN53 | Heat Pump Clothes Dryer | Heat Pump Clothes Dryer | Heat Pump Clothes Dryer | Equip | 12 | Clothes dryer | 54% | Tech/Econ | 30.89% | 507036.5054 | 0.00015726 | 9.1338e-05 | 79.7375 | 46.3119
Tech | Single Family | Space Heating | Central forced air | TRC | New | NN932 | ENERGY STAR Certified Home | ENERGY STAR Certified Home | ENERGY STAR Certified Home | NonEquip | 20 |  | 0% | Tech/Econ | 30% | 0 | 0 | 0.00025742 | 0 | 0
Tech | Single Family | Space Heating | Central forced air | TRC | New | NN896 | Wall Insulation | Wall Insulation | Wall Insulation | NonEquip | 20 |  | 6.75% | Tech/Econ | 0% | 0 | 0 | 0 | 0 | 0
Tech | Single Family | Space Heating | Central forced air | TRC | New | NN884 | Storm Door | Storm Door | Storm Door | NonEquip | 20 |  | 0% | Tech/Econ | 0.8126% | 0 | 0 | 0.0018949 | 0 | 0
Tech | Single Family | Space Heating | Central forced air | TRC | New | NN866 | Spray Foam Insulation(Base R30) | Spray Foam Insulation (Base: R30) | Spray Foam Insulation(Base R30) | NonEquip | 20 |  | 72% | Tech/Econ | 3.99% | 24212.746 | 0 | 0.0025155 | 0 | 60.9082
Tech | Single Family | Space Heating | Central forced air | TRC | New | NN854 | Spray Foam Insulation(Base R2) | Spray Foam Insulation (Base: R2) | Spray Foam Insulation(Base R2) | NonEquip | 20 |  | 0% | Tech/Econ | 33.29% | 0 | 0 | 0.0011143 | 0 | 0
Tech | Single Family | Space Heating | Central forced air | TRC | New | NN842 | Spray Foam Insulation(Base R19) | Spray Foam Insulation (Base: R19) | Spray Foam Insulation(Base R19) | NonEquip | 20 |  | 0% | Tech/Econ | 7.709% | 0 | 0 | 0.0017433 | 0 | 0
Tech | Single Family | Space Heating | Central forced air | TRC | New | NN830 | Spray Foam Insulation(Base R12) | Spray Foam Insulation (Base: R12) | Spray Foam Insulation(Base R12) | NonEquip | 20 |  | 0% | Tech/Econ | 12.39% | 0 | 0 | 0.0013781 | 0 | 0
Tech | Single Family | Space Heating | Central forced air | TRC | New | NN824 | Smart Thermostat | Smart Thermostats | Smart Thermostat | NonEquip | 11 |  | 22.5% | Tech/Econ | 4% | 19425.1587 | 0 | 0 | 0 | 0
Tech | Single Family | Space Heating | Central forced air | TRC | New | NN794 | Radiant Barrier | Radiant Barrier | Radiant Barrier | NonEquip | 20 |  | 6.056% | Tech/Econ | 10% | 13151.1598 | 0 | 0.0011093 | 0 | 14.5887
Tech | Single Family | Space Heating | Central forced air | TRC | New | NN788 | Programmable Thermostat | Programmable Thermostat | Programmable Thermostat | NonEquip | 11 |  | 2% | Tech/Econ | 1.72% | 0 | 0 | 0 | 0 | 0
Tech | Single Family | Space Heating | Central forced air | TRC | New | NN776 | HVAC ECM Motor | HVAC ECM Motor | HVAC ECM Motor | NonEquip | 15 |  | 26.32% | Tech/Econ | 0.6245% | 0 | 0 | 0.00092578 | 0 | 0
Tech | Single Family | Space Heating | Central forced air | TRC | New | NN764 | Home Energy Management System | Home Energy Management System | Home Energy Management System | NonEquip | 11 |  | 0.95% | Tech/Econ | 15% | 3276.2708 | 0 | 0.00015583 | 0 | 0.51054
Tech | Single Family | Space Heating | Central forced air | TRC | New | NN746 | Heat Pump Tune Up | Heat Pump Tune Up | Heat Pump Tune Up | NonEquip | 2 | Heat pump-heating | 0% | Tech/Econ | 0% | 0 | 0 | 0 | 0 | 0
Tech | Single Family | Space Heating | Central forced air | TRC | New | NN740 | Green Roof | Green Roof | Green Roof | NonEquip | 20 |  | 9.72% | Tech/Econ | 14.65% | 32701.0153 | 0 | 0.00089049 | 0 | 29.1198
Tech | Single Family | Space Heating | Central forced air | TRC | New | NN728 | Floor Insulation | Floor Insulation | Floor Insulation | NonEquip | 20 |  | 3.36% | Tech/Econ | 0% | 0 | 0 | 0 | 0 | 0
Tech | Single Family | Space Heating | Central forced air | TRC | New | NN722 | Energy Star Windows | ENERGY STAR Windows | Energy Star Windows | NonEquip | 20 |  | 19% | Tech/Econ | 0.9491% | 0 | 0 | 0.0014145 | 0 | 0
Tech | Single Family | Space Heating | Central forced air | TRC | New | NN710 | Energy Star Door | ENERGY STAR Door | Energy Star Door | NonEquip | 20 |  | 14.25% | Tech/Econ | 1.012% | 0 | 0 | 0.0018957 | 0 | 0
Tech | Single Family | Space Heating | Central forced air | TRC | New | NN698 | Energy Star Certified Roof Products | ENERGY STAR Certified Roof Products | Energy Star Certified Roof Products | NonEquip | 20 |  | 32.4% | Tech/Econ | 12.5% | 91657.9846 | 0 | 0.00089049 | 0 | 81.6203
Tech | Single Family | Space Heating | Central forced air | TRC | New | NN686 | Duct Repair | Duct Repair | Duct Repair | NonEquip | 11 |  | 0% | Tech/Econ | 0% | 0 | 0 | 0 | 0 | 0
Tech | Single Family | Space Heating | Central forced air | TRC | New | NN674 | Duct Insulation | Duct Insulation | Duct Insulation | NonEquip | 15 |  | 0% | Tech/Econ | 0% | 0 | 0 | 0 | 0 | 0
Tech | Single Family | Space Heating | Central forced air | TRC | New | NN650 | Ceiling Insulation(R30 to R38) | Ceiling Insulation (R30 to R38) | Ceiling Insulation(R30 to R38) | NonEquip | 20 |  | 8% | Tech/Econ | 2.011% | 0 | 0 | 0.00099326 | 0 | 0
Tech | Single Family | Space Heating | Central forced air | TRC | New | NN638 | Ceiling Insulation(R2 to R38) | Ceiling Insulation (R2 to R38) | Ceiling Insulation(R2 to R38) | NonEquip | 20 |  | 0% | Tech/Econ | 34.48% | 0 | 0 | 0.0009747 | 0 | 0
Tech | Single Family | Space Heating | Central forced air | TRC | New | NN626 | Ceiling Insulation(R19 to R38) | Ceiling Insulation (R19 to R38) | Ceiling Insulation(R19 to R38) | NonEquip | 20 |  | 0% | Tech/Econ | 6.429% | 0 | 0 | 0.0010119 | 0 | 0
Tech | Single Family | Space Heating | Central forced air | TRC | New | NN614 | Ceiling Insulation(R12 to R38) | Ceiling Insulation (R12 to R38) | Ceiling Insulation(R12 to R38) | NonEquip | 20 |  | 0% | Tech/Econ | 11.98% | 0 | 0 | 0.00098546 | 0 | 0
Tech | Single Family | Space Heating | Central forced air | TRC | Existing | NE929 | ENERGY STAR Certified Home | ENERGY STAR Certified Home | ENERGY STAR Certified Home | NonEquip | 20 |  | 0% | Tech/Econ | 30% | 0 | 0 | 0.00025742 | 0 | 0
Tech | Single Family | Space Heating | Central forced air | TRC | Existing | NE893 | Wall Insulation | Wall Insulation | Wall Insulation | NonEquip | 20 |  | 4.5% | Tech/Econ | 27.09% | 892244.2439 | 0 | 0.00073837 | 0 | 794.532
Tech | Single Family | Space Heating | Central forced air | TRC | Existing | NE881 | Storm Door | Storm Door | Storm Door | NonEquip | 20 |  | 0% | Tech/Econ | 1.227% | 0 | 0 | 0.0018949 | 0 | 0
Tech | Single Family | Space Heating | Central forced air | TRC | Existing | NE863 | Spray Foam Insulation(Base R30) | Spray Foam Insulation (Base: R30) | Spray Foam Insulation(Base R30) | NonEquip | 20 |  | 35.13% | Tech/Econ | 3.99% | 902958.3071 | 0 | 0.0025155 | 0 | 2271.4286
Tech | Single Family | Space Heating | Central forced air | TRC | Existing | NE851 | Spray Foam Insulation(Base R2) | Spray Foam Insulation (Base: R2) | Spray Foam Insulation(Base R2) | NonEquip | 20 |  | 14.63% | Tech/Econ | 33.29% | 3746446.013 | 0 | 0.0011143 | 0 | 4174.7984
Tech | Single Family | Space Heating | Central forced air | TRC | Existing | NE839 | Spray Foam Insulation(Base R19) | Spray Foam Insulation (Base: R19) | Spray Foam Insulation(Base R19) | NonEquip | 20 |  | 5.725% | Tech/Econ | 7.709% | 288248.9465 | 0 | 0.0017433 | 0 | 502.5136
Tech | Single Family | Space Heating | Central forced air | TRC | Existing | NE827 | Spray Foam Insulation(Base R12) | Spray Foam Insulation (Base: R12) | Spray Foam Insulation(Base R12) | NonEquip | 20 |  | 14.21% | Tech/Econ | 12.39% | 1218285.039 | 0 | 0.0013781 | 0 | 1678.9426
Tech | Single Family | Space Heating | Central forced air | TRC | Existing | NE821 | Smart Thermostat | Smart Thermostats | Smart Thermostat | NonEquip | 11 |  | 22.5% | Tech/Econ | 4% | 585015.2192 | 0 | 0 | 0 | 0
Tech | Single Family | Space Heating | Central forced air | TRC | Existing | NE809 | Sealed crawlspace | Sealed crawlspace | Sealed crawlspace | NonEquip | 11 |  | 5.88% | Tech/Econ | 1.167% | 43228.3091 | 0 | 0.0014395 | 0 | 62.2265
Tech | Single Family | Space Heating | Central forced air | TRC | Existing | NE791 | Radiant Barrier | Radiant Barrier | Radiant Barrier | NonEquip | 20 |  | 1.853% | Tech/Econ | 10% | 123536.038 | 0 | 0.0011093 | 0 | 137.04
Tech | Single Family | Space Heating | Central forced air | TRC | Existing | NE785 | Programmable Thermostat | Programmable Thermostat | Programmable Thermostat | NonEquip | 11 |  | 2% | Tech/Econ | 1.72% | 21716.487 | 0 | 0 | 0 | 0
Tech | Single Family | Space Heating | Central forced air | TRC | Existing | NE773 | HVAC ECM Motor | HVAC ECM Motor | HVAC ECM Motor | NonEquip | 15 |  | 9.945% | Tech/Econ | 0.6245% | 39084.7087 | 0 | 0.00092578 | 0 | 36.1838
Tech | Single Family | Space Heating | Central forced air | TRC | Existing | NE761 | Home Energy Management System | Home Energy Management System | Home Energy Management System | NonEquip | 11 |  | 0.95% | Tech/Econ | 15% | 102898.3301 | 0 | 0.00013466 | 0 | 13.8558
Tech | Single Family | Space Heating | Central forced air | TRC | Existing | NE743 | Heat Pump Tune Up | Heat Pump Tune Up | Heat Pump Tune Up | NonEquip | 2 | Heat pump-heating | 0% | Tech/Econ | 5% | 0 | 0 | 0.00089049 | 0 | 0
Tech | Single Family | Space Heating | Central forced air | TRC | Existing | NE737 | Green Roof | Green Roof | Green Roof | NonEquip | 20 |  | 0.0675% | Tech/Econ | 14.65% | 7132.2619 | 0 | 0.00089049 | 0 | 6.3512
Tech | Single Family | Space Heating | Central forced air | TRC | Existing | NE719 | Energy Star Windows | ENERGY STAR Windows | Energy Star Windows | NonEquip | 20 |  | 19% | Tech/Econ | 2.774% | 334793.9004 | 0 | 0.0022464 | 0 | 752.0676
Tech | Single Family | Space Heating | Central forced air | TRC | Existing | NE707 | Energy Star Door | ENERGY STAR Door | Energy Star Door | NonEquip | 20 |  | 14.25% | Tech/Econ | 1.426% | 128224.6871 | 0 | 0.0018957 | 0 | 243.0763
Tech | Single Family | Space Heating | Central forced air | TRC | Existing | NE695 | Energy Star Certified Roof Products | ENERGY STAR Certified Roof Products | Energy Star Certified Roof Products | NonEquip | 20 |  | 32.4% | Tech/Econ | 12.5% | 2920022.618 | 0 | 0.00089049 | 0 | 2600.2425
Tech | Single Family | Space Heating | Central forced air | TRC | Existing | NE683 | Duct Repair | Duct Repair | Duct Repair | NonEquip | 11 |  | 14.08% | Tech/Econ | 12% | 1148541.174 | 0 | 0.00089049 | 0 | 1022.7611
Tech | Single Family | Space Heating | Central forced air | TRC | Existing | NE671 | Duct Insulation | Duct Insulation | Duct Insulation | NonEquip | 15 |  | 0% | Tech/Econ | 2.045% | 0 | 0 | 0.00089049 | 0 | 0
Tech | Single Family | Space Heating | Central forced air | TRC | Existing | NE647 | Ceiling Insulation(R30 to R38) | Ceiling Insulation (R30 to R38) | Ceiling Insulation(R30 to R38) | NonEquip | 20 |  | 3.904% | Tech/Econ | 2.011% | 49600.4569 | 0 | 0.00099326 | 0 | 49.266
Tech | Single Family | Space Heating | Central forced air | TRC | Existing | NE635 | Ceiling Insulation(R2 to R38) | Ceiling Insulation (R2 to R38) | Ceiling Insulation(R2 to R38) | NonEquip | 20 |  | 1.625% | Tech/Econ | 34.48% | 433639.1208 | 0 | 0.0009747 | 0 | 422.6674
Tech | Single Family | Space Heating | Central forced air | TRC | Existing | NE623 | Ceiling Insulation(R19 to R38) | Ceiling Insulation (R19 to R38) | Ceiling Insulation(R19 to R38) | NonEquip | 20 |  | 0.6361% | Tech/Econ | 6.429% | 26593.4483 | 0 | 0.0010119 | 0 | 26.9099
Tech | Single Family | Space Heating | Central forced air | TRC | Existing | NE611 | Ceiling Insulation(R12 to R38) | Ceiling Insulation (R12 to R38) | Ceiling Insulation(R12 to R38) | NonEquip | 20 |  | 1.579% | Tech/Econ | 11.98% | 126355.1285 | 0 | 0.00098546 | 0 | 124.5182
Tech | Single Family | Space Heating | Central forced air | TRC | Existing | NE605 | Air Sealing-Infiltration Control | Air Sealing/Infiltration Control | Air Sealing-Infiltration Control | NonEquip | 11 |  | 20.8% | Tech/Econ | 9% | 1246051.572 | 0 | 0.00089049 | 0 | 1109.5928
Tech | Single Family | Space Heating | Central forced air | TRC | Turnover | ET353 | Variable Refrigerant Flow (VRF) HVAC Systems | Variable Refrigerant Flow (VRF) HVAC Systems | Variable Refrigerant Flow (VRF) HVAC Systems | Equip | 13 | Central forced air | 0.5419% | Tech/Econ | 25.82% | 101173.0617 | 0 | 0.00025763 | 0 | 26.0651
Tech | Single Family | Space Heating | Central forced air | TRC | New | EN359 | Variable Refrigerant Flow (VRF) HVAC Systems | Variable Refrigerant Flow (VRF) HVAC Systems | Variable Refrigerant Flow (VRF) HVAC Systems | Equip | 13 | Central forced air | 0.636% | Tech/Econ | 25.82% | 3781.5184 | 0 | 0.00025763 | 0 | 0.97423
Tech | Single Family | Space Cooling | CAC | TRC | New | NN926 | ENERGY STAR Certified Home | ENERGY STAR Certified Home | ENERGY STAR Certified Home | NonEquip | 20 |  | 0% | Tech/Econ | 30% | 0 | 0.00065017 | 0 | 0 | 0
Tech | Single Family | Space Cooling | CAC | TRC | New | NN920 | Solar Attic Fan | Solar Attic Fan | Solar Attic Fan | NonEquip | 15 |  | 5.32% | Tech/Econ | 6% | 0 | 0.00034388 | 0 | 0 | 0
Tech | Single Family | Space Cooling | CAC | TRC | New | NN902 | Window Sun Protection | Window Sun Protection | Window Sun Protection | NonEquip | 10 |  | 19.5% | Tech/Econ | 2.452% | 0 | 0.0015041 | -0.0006884 | 0 | 0
Tech | Single Family | Space Cooling | CAC | TRC | New | NN878 | Storm Door | Storm Door | Storm Door | NonEquip | 20 |  | 0% | Tech/Econ | 1.408% | 0 | 0.00024211 | 0 | 0 | 0
Tech | Single Family | Space Cooling | CAC | TRC | New | NN872 | Spray Foam Insulation(Base R30) | Spray Foam Insulation (Base: R30) | Spray Foam Insulation(Base R30) | NonEquip | 20 |  | 72% | Tech/Econ | 11.62% | 425959.7359 | 0.00042763 | 0 | 182.1516 | 0
Tech | Single Family | Space Cooling | CAC | TRC | New | NN860 | Spray Foam Insulation(Base R2) | Spray Foam Insulation (Base: R2) | Spray Foam Insulation(Base R2) | NonEquip | 20 |  | 0% | Tech/Econ | 34.78% | 0 | 0.00058656 | 0 | 0 | 0
Tech | Single Family | Space Cooling | CAC | TRC | New | NN848 | Spray Foam Insulation(Base R19) | Spray Foam Insulation (Base: R19) | Spray Foam Insulation(Base R19) | NonEquip | 20 |  | 0% | Tech/Econ | 14.4% | 0 | 0.00047788 | 0 | 0 | 0
Tech | Single Family | Space Cooling | CAC | TRC | New | NN836 | Spray Foam Insulation(Base R12) | Spray Foam Insulation (Base: R12) | Spray Foam Insulation(Base R12) | NonEquip | 20 |  | 0% | Tech/Econ | 18.12% | 0 | 0.0003765 | 0 | 0 | 0
Tech | Single Family | Space Cooling | CAC | TRC | New | NN818 | Smart Thermostat | Smart Thermostats | Smart Thermostat | NonEquip | 11 |  | 22.5% | Tech/Econ | 4% | 0 | 0.0015919 | 0 | 0 | 0
Tech | Single Family | Space Cooling | CAC | TRC | New | NN800 | Radiant Barrier | Radiant Barrier | Radiant Barrier | NonEquip | 20 |  | 6.056% | Tech/Econ | 10% | 0 | 0.00060729 | 0 | 0 | 0
Tech | Single Family | Space Cooling | CAC | TRC | New | NN782 | Programmable Thermostat | Programmable Thermostat | Programmable Thermostat | NonEquip | 11 |  | 2% | Tech/Econ | 1.72% | 0 | 0.0015919 | 0 | 0 | 0
Tech | Single Family | Space Cooling | CAC | TRC | New | NN758 | Home Energy Management System | Home Energy Management System | Home Energy Management System | NonEquip | 11 |  | 0.95% | Tech/Econ | 7.12% | 0 | 0.00039832 | 0 | 0 | 0
Tech | Single Family | Space Cooling | CAC | TRC | New | NN734 | Green Roof | Green Roof | Green Roof | NonEquip | 20 |  | 9.72% | Tech/Econ | 14.65% | 95399.7725 | 0.00061734 | 0 | 58.8942 | 0
Tech | Single Family | Space Cooling | CAC | TRC | New | NN716 | Energy Star Windows | ENERGY STAR Windows | Energy Star Windows | NonEquip | 20 |  | 19% | Tech/Econ | 4.352% | 0 | 0 | 0 | 0 | 0
Tech | Single Family | Space Cooling | CAC | TRC | New | NN704 | Energy Star Door | ENERGY STAR Door | Energy Star Door | NonEquip | 20 |  | 14.25% | Tech/Econ | 1.754% | 0 | 0.00020681 | 0 | 0 | 0
Tech | Single Family | Space Cooling | CAC | TRC | New | NN692 | Energy Star Certified Roof Products | ENERGY STAR Certified Roof Products | Energy Star Certified Roof Products | NonEquip | 20 |  | 32.4% | Tech/Econ | 12.5% | 267396.9234 | 0.00061734 | 0 | 165.0751 | 0
Tech | Single Family | Space Cooling | CAC | TRC | New | NN656 | Ceiling Insulation(R30 to R38) | Ceiling Insulation (R30 to R38) | Ceiling Insulation(R30 to R38) | NonEquip | 20 |  | 8% | Tech/Econ | 1.432% | 0 | 0.00069065 | 0 | 0 | 0
Tech | Single Family | Space Cooling | CAC | TRC | New | NN644 | Ceiling Insulation(R2 to R38) | Ceiling Insulation (R2 to R38) | Ceiling Insulation(R2 to R38) | NonEquip | 20 |  | 0% | Tech/Econ | 29.55% | 0 | 0.00047534 | 0 | 0 | 0
Tech | Single Family | Space Cooling | CAC | TRC | New | NN632 | Ceiling Insulation(R19 to R38) | Ceiling Insulation (R19 to R38) | Ceiling Insulation(R19 to R38) | NonEquip | 20 |  | 0% | Tech/Econ | 5.005% | 0 | 0.00066562 | 0 | 0 | 0
Tech | Single Family | Space Cooling | CAC | TRC | New | NN620 | Ceiling Insulation(R12 to R38) | Ceiling Insulation (R12 to R38) | Ceiling Insulation(R12 to R38) | NonEquip | 20 |  | 0% | Tech/Econ | 9.56% | 0 | 0.00064898 | 0 | 0 | 0
Tech | Single Family | Space Cooling | CAC | TRC | Existing | NE923 | ENERGY STAR Certified Home | ENERGY STAR Certified Home | ENERGY STAR Certified Home | NonEquip | 20 |  | 0% | Tech/Econ | 30% | 0 | 0.00065017 | 0 | 0 | 0
Tech | Single Family | Space Cooling | CAC | TRC | Existing | NE917 | Solar Attic Fan | Solar Attic Fan | Solar Attic Fan | NonEquip | 15 |  | 1.976% | Tech/Econ | 6% | 210118.7282 | 0.00034388 | 0 | 72.2561 | 0
Tech | Single Family | Space Cooling | CAC | TRC | Existing | NE899 | Window Sun Protection | Window Sun Protection | Window Sun Protection | NonEquip | 10 |  | 19.5% | Tech/Econ | 2.452% | 833339.4624 | 0.0015041 | -0.0006884 | 1253.4492 | -573.6739
Tech | Single Family | Space Cooling | CAC | TRC | Existing | NE887 | Wall Insulation | Wall Insulation | Wall Insulation | NonEquip | 20 |  | 4.5% | Tech/Econ | 5.498% | 437933.2101 | 0.00025277 | 0 | 270.3542 | 0
Tech | Single Family | Space Cooling | CAC | TRC | Existing | NE875 | Storm Door | Storm Door | Storm Door | NonEquip | 20 |  | 0% | Tech/Econ | 2.126% | 0 | 0.00024211 | 0 | 0 | 0
Tech | Single Family | Space Cooling | CAC | TRC | Existing | NE869 | Spray Foam Insulation(Base R30) | Spray Foam Insulation (Base: R30) | Spray Foam Insulation(Base R30) | NonEquip | 20 |  | 35.13% | Tech/Econ | 11.62% | 7716465.246 | 0.00042763 | 0 | 3299.7639 | 0
Tech | Single Family | Space Cooling | CAC | TRC | Existing | NE857 | Spray Foam Insulation(Base R2) | Spray Foam Insulation (Base: R2) | Spray Foam Insulation(Base R2) | NonEquip | 20 |  | 14.63% | Tech/Econ | 34.78% | 15469534.38 | 0.00058656 | 0 | 9073.7711 | 0
Tech | Single Family | Space Cooling | CAC | TRC | Existing | NE845 | Spray Foam Insulation(Base R19) | Spray Foam Insulation (Base: R19) | Spray Foam Insulation(Base R19) | NonEquip | 20 |  | 5.725% | Tech/Econ | 14.4% | 1707067.514 | 0.00047788 | 0 | 815.7733 | 0
Tech | Single Family | Space Cooling | CAC | TRC | Existing | NE833 | Spray Foam Insulation(Base R12) | Spray Foam Insulation (Base: R12) | Spray Foam Insulation(Base R12) | NonEquip | 20 |  | 14.21% | Tech/Econ | 18.12% | 5473563.552 | 0.0003765 | 0 | 2060.776 | 0
Tech | Single Family | Space Cooling | CAC | TRC | Existing | NE815 | Smart Thermostat | Smart Thermostats | Smart Thermostat | NonEquip | 11 |  | 22.5% | Tech/Econ | 4% | 1588692.491 | 0.0012199 | 0 | 1938.0932 | 0
Tech | Single Family | Space Cooling | CAC | TRC | Existing | NE797 | Radiant Barrier | Radiant Barrier | Radiant Barrier | NonEquip | 20 |  | 1.853% | Tech/Econ | 10% | 335928.6416 | 0.00060729 | 0 | 204.0055 | 0
Tech | Single Family | Space Cooling | CAC | TRC | Existing | NE779 | Programmable Thermostat | Programmable Thermostat | Programmable Thermostat | NonEquip | 11 |  | 2% | Tech/Econ | 1.72% | 59678.2837 | 0.0012199 | 0 | 72.8033 | 0
Tech | Single Family | Space Cooling | CAC | TRC | Existing | NE755 | Home Energy Management System | Home Energy Management System | Home Energy Management System | NonEquip | 11 |  | 0.95% | Tech/Econ | 7.12% | 119956.5658 | 0.00040003 | 0 | 47.9862 | 0
Tech | Single Family | Space Cooling | CAC | TRC | Existing | NE749 | Heat Pump Tune Up | Heat Pump Tune Up | Heat Pump Tune Up | NonEquip | 2 | Heat pump-cooling | 0% | Tech/Econ | 5% | 0 | 0.00061734 | 0 | 0 | 0
Tech | Single Family | Space Cooling | CAC | TRC | Existing | NE731 | Green Roof | Green Roof | Green Roof | NonEquip | 20 |  | 0.0675% | Tech/Econ | 14.65% | 20486.162 | 0.00061734 | 0 | 12.647 | 0
Tech | Single Family | Space Cooling | CAC | TRC | Existing | NE713 | Energy Star Windows | ENERGY STAR Windows | Energy Star Windows | NonEquip | 20 |  | 19% | Tech/Econ | 12.72% | 4964022.952 | 0.00014697 | 0 | 729.5585 | 0
Tech | Single Family | Space Cooling | CAC | TRC | Existing | NE701 | Energy Star Door | ENERGY STAR Door | Energy Star Door | NonEquip | 20 |  | 14.25% | Tech/Econ | 2.471% | 615974.4312 | 0.00020681 | 0 | 127.3906 | 0
Tech | Single Family | Space Cooling | CAC | TRC | Existing | NE689 | Energy Star Certified Roof Products | ENERGY STAR Certified Roof Products | Energy Star Certified Roof Products | NonEquip | 20 |  | 32.4% | Tech/Econ | 12.5% | 8117069.842 | 0.00061734 | 0 | 5011.0015 | 0
Tech | Single Family | Space Cooling | CAC | TRC | Existing | NE677 | Duct Repair | Duct Repair | Duct Repair | NonEquip | 11 |  | 14.08% | Tech/Econ | 12% | 3249944.477 | 0.00061734 | 0 | 2006.3246 | 0
Tech | Single Family | Space Cooling | CAC | TRC | Existing | NE665 | Duct Insulation | Duct Insulation | Duct Insulation | NonEquip | 15 |  | 0% | Tech/Econ | 2.045% | 0 | 0.00061734 | 0 | 0 | 0
Tech | Single Family | Space Cooling | CAC | TRC | Existing | NE659 | Central AC Tune Up | Central AC Tune Up | Central AC Tune Up | NonEquip | 2 | CAC | 0% | Tech/Econ | 5% | 0 | 0.00061734 | 0 | 0 | 0
Tech | Single Family | Space Cooling | CAC | TRC | Existing | NE641 | Ceiling Insulation(R2 to R38) | Ceiling Insulation (R2 to R38) | Ceiling Insulation(R2 to R38) | NonEquip | 20 |  | 1.625% | Tech/Econ | 29.55% | 1025675.975 | 0.00047534 | 0 | 487.5438 | 0
Tech | Single Family | Space Cooling | CAC | TRC | Existing | NE629 | Ceiling Insulation(R19 to R38) | Ceiling Insulation (R19 to R38) | Ceiling Insulation(R19 to R38) | NonEquip | 20 |  | 0.6361% | Tech/Econ | 5.005% | 56208.0149 | 0.00066562 | 0 | 37.4132 | 0
Tech | Single Family | Space Cooling | CAC | TRC | Existing | NE617 | Ceiling Insulation(R12 to R38) | Ceiling Insulation (R12 to R38) | Ceiling Insulation(R12 to R38) | NonEquip | 20 |  | 1.579% | Tech/Econ | 9.56% | 273222.5061 | 0.00064898 | 0 | 177.3173 | 0
Tech | Single Family | Space Cooling | CAC | TRC | Existing | NE599 | Air Sealing-Infiltration Control | Air Sealing/Infiltration Control | Air Sealing-Infiltration Control | NonEquip | 11 |  | 20.8% | Tech/Econ | 9% | 3383244.023 | 0.00061734 | 0 | 2088.6159 | 0
Tech | Single Family | Space Cooling | CAC | TRC | Turnover | ET308 | 21 SEER Central AC | 21 SEER Central AC | 21 SEER Central AC | Equip | 15 | CAC | 78% | Tech/Econ | 33.33% | 75052967.91 | 0.00061734 | 0 | 46333.2885 | 0
Tech | Single Family | Space Cooling | CAC | TRC | Turnover | ET263 | 18 SEER Central AC | 18 SEER Central AC | 18 SEER Central AC | Equip | 15 | CAC | 0% | Tech/Econ | 22.22% | 0 | 0.00061734 | 0 | 0 | 0
Tech | Single Family | Space Cooling | CAC | TRC | Turnover | ET236 | 17 SEER Central AC | 17 SEER Central AC | 17 SEER Central AC | Equip | 15 | CAC | 0% | Tech/Econ | 17.65% | 0 | 0.00061734 | 0 | 0 | 0
Tech | Single Family | Space Cooling | CAC | TRC | Turnover | ET209 | 16 SEER Central AC | 16 SEER Central AC | 16 SEER Central AC | Equip | 15 | CAC | 0% | Tech/Econ | 12.5% | 0 | 0.00061734 | 0 | 0 | 0
Tech | Single Family | Space Cooling | CAC | TRC | Turnover | ET182 | 15 SEER Central AC | 15 SEER Central AC | 15 SEER Central AC | Equip | 15 | CAC | 0% | Tech/Econ | 6.667% | 0 | 0.00061734 | 0 | 0 | 0
Tech | Single Family | Space Cooling | CAC | TRC | New | EN314 | 21 SEER Central AC | 21 SEER Central AC | 21 SEER Central AC | Equip | 15 | CAC | 78% | Tech/Econ | 33.33% | 2353278.602 | 0.00061734 | 0 | 1452.7758 | 0
Tech | Single Family | Space Cooling | CAC | TRC | New | EN269 | 18 SEER Central AC | 18 SEER Central AC | 18 SEER Central AC | Equip | 15 | CAC | 0% | Tech/Econ | 22.22% | 0 | 0.00061734 | 0 | 0 | 0
Tech | Single Family | Space Cooling | CAC | TRC | New | EN242 | 17 SEER Central AC | 17 SEER Central AC | 17 SEER Central AC | Equip | 15 | CAC | 0% | Tech/Econ | 17.65% | 0 | 0.00061734 | 0 | 0 | 0
Tech | Single Family | Space Cooling | CAC | TRC | New | EN215 | 16 SEER Central AC | 16 SEER Central AC | 16 SEER Central AC | Equip | 15 | CAC | 0% | Tech/Econ | 12.5% | 0 | 0.00061734 | 0 | 0 | 0
Tech | Single Family | Space Cooling | CAC | TRC | New | EN188 | 15 SEER Central AC | 15 SEER Central AC | 15 SEER Central AC | Equip | 15 | CAC | 0% | Tech/Econ | 6.667% | 0 | 0.00061734 | 0 | 0 | 0
Tech | Single Family | Space Heating | Baseboards | TRC | New | NN932 | ENERGY STAR Certified Home | ENERGY STAR Certified Home | ENERGY STAR Certified Home | NonEquip | 20 |  | 0% | Tech/Econ | 30% | 0 | 0 | 0.00025742 | 0 | 0
Tech | Single Family | Space Heating | Baseboards | TRC | New | NN896 | Wall Insulation | Wall Insulation | Wall Insulation | NonEquip | 20 |  | 6.75% | Tech/Econ | 0% | 0 | 0 | 0 | 0 | 0
Tech | Single Family | Space Heating | Baseboards | TRC | New | NN884 | Storm Door | Storm Door | Storm Door | NonEquip | 20 |  | 0% | Tech/Econ | 0.8126% | 0 | 0 | 0.0018949 | 0 | 0
Tech | Single Family | Space Heating | Baseboards | TRC | New | NN866 | Spray Foam Insulation(Base R30) | Spray Foam Insulation (Base: R30) | Spray Foam Insulation(Base R30) | NonEquip | 20 |  | 72% | Tech/Econ | 3.99% | 2956.4982 | 0 | 0.0025155 | 0 | 7.4372
Tech | Single Family | Space Heating | Baseboards | TRC | New | NN854 | Spray Foam Insulation(Base R2) | Spray Foam Insulation (Base: R2) | Spray Foam Insulation(Base R2) | NonEquip | 20 |  | 0% | Tech/Econ | 33.29% | 0 | 0 | 0.0011143 | 0 | 0
Tech | Single Family | Space Heating | Baseboards | TRC | New | NN842 | Spray Foam Insulation(Base R19) | Spray Foam Insulation (Base: R19) | Spray Foam Insulation(Base R19) | NonEquip | 20 |  | 0% | Tech/Econ | 7.709% | 0 | 0 | 0.0017433 | 0 | 0
Tech | Single Family | Space Heating | Baseboards | TRC | New | NN830 | Spray Foam Insulation(Base R12) | Spray Foam Insulation (Base: R12) | Spray Foam Insulation(Base R12) | NonEquip | 20 |  | 0% | Tech/Econ | 12.39% | 0 | 0 | 0.0013781 | 0 | 0
Tech | Single Family | Space Heating | Baseboards | TRC | New | NN824 | Smart Thermostat | Smart Thermostats | Smart Thermostat | NonEquip | 11 |  | 22.5% | Tech/Econ | 4% | 2371.9097 | 0 | 0 | 0 | 0
Tech | Single Family | Space Heating | Baseboards | TRC | New | NN812 | Sealed crawlspace | Sealed crawlspace | Sealed crawlspace | NonEquip | 11 |  | 5.88% | Tech/Econ | 0% | 0 | 0 | 0 | 0 | 0
Tech | Single Family | Space Heating | Baseboards | TRC | New | NN794 | Radiant Barrier | Radiant Barrier | Radiant Barrier | NonEquip | 20 |  | 6.056% | Tech/Econ | 10% | 1605.8228 | 0 | 0.0011093 | 0 | 1.7814
Tech | Single Family | Space Heating | Baseboards | TRC | New | NN788 | Programmable Thermostat | Programmable Thermostat | Programmable Thermostat | NonEquip | 11 |  | 2% | Tech/Econ | 1.72% | 0 | 0 | 0 | 0 | 0
Tech | Single Family | Space Heating | Baseboards | TRC | New | NN776 | HVAC ECM Motor | HVAC ECM Motor | HVAC ECM Motor | NonEquip | 15 |  | 26.32% | Tech/Econ | 0.6245% | 0 | 0 | 0.00092578 | 0 | 0
Tech | Single Family | Space Heating | Baseboards | TRC | New | NN764 | Home Energy Management System | Home Energy Management System | Home Energy Management System | NonEquip | 11 |  | 0.95% | Tech/Econ | 15% | 400.0492 | 0 | 0.00015583 | 0 | 0.062339
Tech | Single Family | Space Heating | Baseboards | TRC | New | NN746 | Heat Pump Tune Up | Heat Pump Tune Up | Heat Pump Tune Up | NonEquip | 2 | Heat pump-heating | 0% | Tech/Econ | 0% | 0 | 0 | 0 | 0 | 0
Tech | Single Family | Space Heating | Baseboards | TRC | New | NN740 | Green Roof | Green Roof | Green Roof | NonEquip | 20 |  | 9.72% | Tech/Econ | 14.65% | 3992.9586 | 0 | 0.00089049 | 0 | 3.5557
Tech | Single Family | Space Heating | Baseboards | TRC | New | NN728 | Floor Insulation | Floor Insulation | Floor Insulation | NonEquip | 20 |  | 3.36% | Tech/Econ | 0% | 0 | 0 | 0 | 0 | 0
Tech | Single Family | Space Heating | Baseboards | TRC | New | NN722 | Energy Star Windows | ENERGY STAR Windows | Energy Star Windows | NonEquip | 20 |  | 19% | Tech/Econ | 0.9491% | 0 | 0 | 0.0014145 | 0 | 0
Tech | Single Family | Space Heating | Baseboards | TRC | New | NN710 | Energy Star Door | ENERGY STAR Door | Energy Star Door | NonEquip | 20 |  | 14.25% | Tech/Econ | 1.012% | 0 | 0 | 0.0018957 | 0 | 0
Tech | Single Family | Space Heating | Baseboards | TRC | New | NN698 | Energy Star Certified Roof Products | ENERGY STAR Certified Roof Products | Energy Star Certified Roof Products | NonEquip | 20 |  | 32.4% | Tech/Econ | 12.5% | 11191.9015 | 0 | 0.00089049 | 0 | 9.9662
Tech | Single Family | Space Heating | Baseboards | TRC | New | NN686 | Duct Repair | Duct Repair | Duct Repair | NonEquip | 11 |  | 0% | Tech/Econ | 0% | 0 | 0 | 0 | 0 | 0
Tech | Single Family | Space Heating | Baseboards | TRC | New | NN674 | Duct Insulation | Duct Insulation | Duct Insulation | NonEquip | 15 |  | 0% | Tech/Econ | 0% | 0 | 0 | 0 | 0 | 0
Tech | Single Family | Space Heating | Baseboards | TRC | New | NN650 | Ceiling Insulation(R30 to R38) | Ceiling Insulation (R30 to R38) | Ceiling Insulation(R30 to R38) | NonEquip | 20 |  | 8% | Tech/Econ | 2.011% | 0 | 0 | 0.00099326 | 0 | 0
Tech | Single Family | Space Heating | Baseboards | TRC | New | NN638 | Ceiling Insulation(R2 to R38) | Ceiling Insulation (R2 to R38) | Ceiling Insulation(R2 to R38) | NonEquip | 20 |  | 0% | Tech/Econ | 34.48% | 0 | 0 | 0.0009747 | 0 | 0
Tech | Single Family | Space Heating | Baseboards | TRC | New | NN626 | Ceiling Insulation(R19 to R38) | Ceiling Insulation (R19 to R38) | Ceiling Insulation(R19 to R38) | NonEquip | 20 |  | 0% | Tech/Econ | 6.429% | 0 | 0 | 0.0010119 | 0 | 0
Tech | Single Family | Space Heating | Baseboards | TRC | New | NN614 | Ceiling Insulation(R12 to R38) | Ceiling Insulation (R12 to R38) | Ceiling Insulation(R12 to R38) | NonEquip | 20 |  | 0% | Tech/Econ | 11.98% | 0 | 0 | 0.00098546 | 0 | 0
Tech | Single Family | Space Heating | Baseboards | TRC | Existing | NE929 | ENERGY STAR Certified Home | ENERGY STAR Certified Home | ENERGY STAR Certified Home | NonEquip | 20 |  | 0% | Tech/Econ | 30% | 0 | 0 | 0.00025742 | 0 | 0
Tech | Single Family | Space Heating | Baseboards | TRC | Existing | NE893 | Wall Insulation | Wall Insulation | Wall Insulation | NonEquip | 20 |  | 4.5% | Tech/Econ | 27.09% | 108768.6174 | 0 | 0.00073837 | 0 | 96.8571
Tech | Single Family | Space Heating | Baseboards | TRC | Existing | NE881 | Storm Door | Storm Door | Storm Door | NonEquip | 20 |  | 0% | Tech/Econ | 1.227% | 0 | 0 | 0.0018949 | 0 | 0
Tech | Single Family | Space Heating | Baseboards | TRC | Existing | NE863 | Spray Foam Insulation(Base R30) | Spray Foam Insulation (Base: R30) | Spray Foam Insulation(Base R30) | NonEquip | 20 |  | 35.13% | Tech/Econ | 3.99% | 110228.9368 | 0 | 0.0025155 | 0 | 277.2854
Tech | Single Family | Space Heating | Baseboards | TRC | Existing | NE851 | Spray Foam Insulation(Base R2) | Spray Foam Insulation (Base: R2) | Spray Foam Insulation(Base R2) | NonEquip | 20 |  | 14.63% | Tech/Econ | 33.29% | 456708.7497 | 0 | 0.0011143 | 0 | 508.9268
Tech | Single Family | Space Heating | Baseboards | TRC | Existing | NE839 | Spray Foam Insulation(Base R19) | Spray Foam Insulation (Base: R19) | Spray Foam Insulation(Base R19) | NonEquip | 20 |  | 5.725% | Tech/Econ | 7.709% | 35188.0864 | 0 | 0.0017433 | 0 | 61.3445
Tech | Single Family | Space Heating | Baseboards | TRC | Existing | NE827 | Spray Foam Insulation(Base R12) | Spray Foam Insulation (Base: R12) | Spray Foam Insulation(Base R12) | NonEquip | 20 |  | 14.21% | Tech/Econ | 12.39% | 148722.5528 | 0 | 0.0013781 | 0 | 204.9575
Tech | Single Family | Space Heating | Baseboards | TRC | Existing | NE821 | Smart Thermostat | Smart Thermostats | Smart Thermostat | NonEquip | 11 |  | 22.5% | Tech/Econ | 4% | 71415.9282 | 0 | 0 | 0 | 0
Tech | Single Family | Space Heating | Baseboards | TRC | Existing | NE809 | Sealed crawlspace | Sealed crawlspace | Sealed crawlspace | NonEquip | 11 |  | 5.88% | Tech/Econ | 1.167% | 5277.1103 | 0 | 0.0014395 | 0 | 7.5963
Tech | Single Family | Space Heating | Baseboards | TRC | Existing | NE791 | Radiant Barrier | Radiant Barrier | Radiant Barrier | NonEquip | 20 |  | 1.853% | Tech/Econ | 10% | 15080.7031 | 0 | 0.0011093 | 0 | 16.7292
Tech | Single Family | Space Heating | Baseboards | TRC | Existing | NE785 | Programmable Thermostat | Programmable Thermostat | Programmable Thermostat | NonEquip | 11 |  | 2% | Tech/Econ | 1.72% | 2651.0474 | 0 | 0 | 0 | 0
Tech | Single Family | Space Heating | Baseboards | TRC | Existing | NE773 | HVAC ECM Motor | HVAC ECM Motor | HVAC ECM Motor | NonEquip | 15 |  | 9.945% | Tech/Econ | 0.6245% | 4771.2789 | 0 | 0.00092578 | 0 | 4.4171
Tech | Single Family | Space Heating | Baseboards | TRC | Existing | NE761 | Home Energy Management System | Home Energy Management System | Home Energy Management System | NonEquip | 11 |  | 0.95% | Tech/Econ | 15% | 12561.348 | 0 | 0.00013466 | 0 | 1.6915
Tech | Single Family | Space Heating | Baseboards | TRC | Existing | NE743 | Heat Pump Tune Up | Heat Pump Tune Up | Heat Pump Tune Up | NonEquip | 2 | Heat pump-heating | 0% | Tech/Econ | 5% | 0 | 0 | 0.00089049 | 0 | 0
Tech | Single Family | Space Heating | Baseboards | TRC | Existing | NE737 | Green Roof | Green Roof | Green Roof | NonEquip | 20 |  | 0.0675% | Tech/Econ | 14.65% | 870.6733 | 0 | 0.00089049 | 0 | 0.77532
Tech | Single Family | Space Heating | Baseboards | TRC | Existing | NE719 | Energy Star Windows | ENERGY STAR Windows | Energy Star Windows | NonEquip | 20 |  | 19% | Tech/Econ | 2.774% | 40870.0772 | 0 | 0.0022464 | 0 | 91.8089
Tech | Single Family | Space Heating | Baseboards | TRC | Existing | NE707 | Energy Star Door | ENERGY STAR Door | Energy Star Door | NonEquip | 20 |  | 14.25% | Tech/Econ | 1.426% | 15653.0715 | 0 | 0.0018957 | 0 | 29.6736
Tech | Single Family | Space Heating | Baseboards | TRC | Existing | NE695 | Energy Star Certified Roof Products | ENERGY STAR Certified Roof Products | Energy Star Certified Roof Products | NonEquip | 20 |  | 32.4% | Tech/Econ | 12.5% | 356462.7359 | 0 | 0.00089049 | 0 | 317.4255
Tech | Single Family | Space Heating | Baseboards | TRC | Existing | NE683 | Duct Repair | Duct Repair | Duct Repair | NonEquip | 11 |  | 14.08% | Tech/Econ | 12% | 140208.5472 | 0 | 0.00089049 | 0 | 124.8539
Tech | Single Family | Space Heating | Baseboards | TRC | Existing | NE671 | Duct Insulation | Duct Insulation | Duct Insulation | NonEquip | 15 |  | 0% | Tech/Econ | 2.045% | 0 | 0 | 0.00089049 | 0 | 0
Tech | Single Family | Space Heating | Baseboards | TRC | Existing | NE647 | Ceiling Insulation(R30 to R38) | Ceiling Insulation (R30 to R38) | Ceiling Insulation(R30 to R38) | NonEquip | 20 |  | 3.904% | Tech/Econ | 2.011% | 6054.9923 | 0 | 0.00099326 | 0 | 6.0142
Tech | Single Family | Space Heating | Baseboards | TRC | Existing | NE635 | Ceiling Insulation(R2 to R38) | Ceiling Insulation (R2 to R38) | Ceiling Insulation(R2 to R38) | NonEquip | 20 |  | 1.625% | Tech/Econ | 34.48% | 52862.5743 | 0 | 0.0009747 | 0 | 51.5251
Tech | Single Family | Space Heating | Baseboards | TRC | Existing | NE623 | Ceiling Insulation(R19 to R38) | Ceiling Insulation (R19 to R38) | Ceiling Insulation(R19 to R38) | NonEquip | 20 |  | 0.6361% | Tech/Econ | 6.429% | 3246.4041 | 0 | 0.0010119 | 0 | 3.285
Tech | Single Family | Space Heating | Baseboards | TRC | Existing | NE611 | Ceiling Insulation(R12 to R38) | Ceiling Insulation (R12 to R38) | Ceiling Insulation(R12 to R38) | NonEquip | 20 |  | 1.579% | Tech/Econ | 11.98% | 15424.8445 | 0 | 0.00098546 | 0 | 15.2006
Tech | Single Family | Space Heating | Baseboards | TRC | Existing | NE605 | Air Sealing-Infiltration Control | Air Sealing/Infiltration Control | Air Sealing-Infiltration Control | NonEquip | 11 |  | 20.8% | Tech/Econ | 9% | 152112.1617 | 0 | 0.00089049 | 0 | 135.4539
Tech | Single Family | Electronics | Air quality | TRC | New | NN962 | ENERGY STAR Certified Home | ENERGY STAR Certified Home | ENERGY STAR Certified Home | NonEquip | 20 |  | 0% | Tech/Econ | 30% | 0 | 0.00036816 | 0.00011165 | 0 | 0
Tech | Single Family | Electronics | Air quality | TRC | New | NN596 | Smart Power Strip | Smart Power Strip | Smart Power Strip | NonEquip | 5 |  | 22.5% | Tech/Econ | 2.366% | 1196.0288 | 0.00011015 | 8.595e-05 | 0.13174 | 0.1028
Tech | Single Family | Electronics | Air quality | TRC | Existing | NE959 | ENERGY STAR Certified Home | ENERGY STAR Certified Home | ENERGY STAR Certified Home | NonEquip | 20 |  | 0% | Tech/Econ | 30% | 0 | 0.00036816 | 0.00011165 | 0 | 0
Tech | Single Family | Electronics | Air quality | TRC | Existing | NE593 | Smart Power Strip | Smart Power Strip | Smart Power Strip | NonEquip | 5 |  | 22.5% | Tech/Econ | 2.366% | 40189.0514 | 0.00011015 | 8.595e-05 | 4.4269 | 3.4542
Tech | Single Family | Electronics | Air quality | TRC | Turnover | ET101 | Energy Star Air Purifier | ENERGY STAR Air Purifier / Cleaner | Energy Star Air Purifier | Equip | 9 | Air quality | 61% | Tech/Econ | 59.88% | 4345483.519 | 0.00013251 | 9.5621e-05 | 575.8378 | 415.5206
Tech | Single Family | Electronics | Air quality | TRC | New | EN107 | Energy Star Air Purifier | ENERGY STAR Air Purifier / Cleaner | Energy Star Air Purifier | Equip | 9 | Air quality | 61% | Tech/Econ | 59.88% | 129321.8758 | 0.00013251 | 9.5621e-05 | 17.137 | 12.3659
Tech | Multi-Family | Miscellaneous | Well pump | TRC | New | NN969 | ENERGY STAR Certified Home | ENERGY STAR Certified Home | ENERGY STAR Certified Home | NonEquip | 20 |  | 0% | Tech/Econ | 30% | 0 | 0.00036816 | 0.00011165 | 0 | 0
Tech | Multi-Family | Miscellaneous | Well pump | TRC | Existing | NE966 | ENERGY STAR Certified Home | ENERGY STAR Certified Home | ENERGY STAR Certified Home | NonEquip | 20 |  | 0% | Tech/Econ | 30% | 0 | 0.00036816 | 0.00011165 | 0 | 0
Tech | Multi-Family | Electronics | Television | TRC | New | NN963 | ENERGY STAR Certified Home | ENERGY STAR Certified Home | ENERGY STAR Certified Home | NonEquip | 20 |  | 0% | Tech/Econ | 30% | 0 | 0.00036816 | 0.00011165 | 0 | 0
Tech | Multi-Family | Electronics | Television | TRC | New | NN597 | Smart Power Strip | Smart Power Strip | Smart Power Strip | NonEquip | 5 |  | 90% | Tech/Econ | 4.575% | 6948.0085 | 0.00011015 | 8.595e-05 | 0.76533 | 0.59718
Tech | Multi-Family | Electronics | Television | TRC | Existing | NE960 | ENERGY STAR Certified Home | ENERGY STAR Certified Home | ENERGY STAR Certified Home | NonEquip | 20 |  | 0% | Tech/Econ | 30% | 0 | 0.00036816 | 0.00011165 | 0 | 0
Tech | Multi-Family | Electronics | Television | TRC | Existing | NE594 | Smart Power Strip | Smart Power Strip | Smart Power Strip | NonEquip | 5 |  | 90% | Tech/Econ | 4.575% | 233467.5118 | 0.00011015 | 8.595e-05 | 25.7167 | 20.0664
Tech | Multi-Family | Electronics | Television | TRC | Turnover | ET138 | Energy Star TV | ENERGY STAR TV | Energy Star TV | Equip | 6 | Television | 42% | Tech/Econ | 35.1% | 980360.4945 | 0.00019998 | 0.00011963 | 196.0532 | 117.2819
Tech | Multi-Family | Electronics | Television | TRC | New | EN144 | Energy Star TV | ENERGY STAR TV | Energy Star TV | Equip | 6 | Television | 42% | Tech/Econ | 35.1% | 29175.5929 | 0.00019998 | 0.00011963 | 5.8346 | 3.4903
Tech | Multi-Family | Domestic Hot Water | Solar | TRC | New | NN939 | ENERGY STAR Certified Home | ENERGY STAR Certified Home | ENERGY STAR Certified Home | NonEquip | 20 |  | 0% | Tech/Econ | 30% | 0 | 0.00036816 | 0.00011165 | 0 | 0
Tech | Multi-Family | Domestic Hot Water | Solar | TRC | New | NN591 | Water Heater Timeclock | Water Heater Timeclock | Water Heater Timeclock | NonEquip | 7 |  | 45% | Tech/Econ | 5% | 0 | 0 | 0 | 0 | 0
Tech | Multi-Family | Domestic Hot Water | Solar | TRC | New | NN585 | Water Heater Thermostat Setback | Water Heater Thermostat Setback (temperature check card) | Water Heater Thermostat Setback | NonEquip | 4 |  | 0.9177% | Tech/Econ | 2.212% | 0 | 9.0071e-05 | 0.00019389 | 0 | 0
Tech | Multi-Family | Domestic Hot Water | Solar | TRC | New | NN579 | Water Heater Blanket | Water Heater Blanket | Water Heater Blanket | NonEquip | 7 |  | 1.582% | Tech/Econ | 15.27% | 0 | 9.0071e-05 | 0.00019389 | 0 | 0
Tech | Multi-Family | Domestic Hot Water | Solar | TRC | New | NN573 | Thermostatic Shower Restriction Valve | Thermostatic Shower Restriction Valve | Thermostatic Shower Restriction Valve | NonEquip | 10 |  | 16% | Tech/Econ | 3.919% | 0 | 9.0071e-05 | 0.00019389 | 0 | 0
Tech | Multi-Family | Domestic Hot Water | Solar | TRC | New | NN567 | Low Flow Showerhead | Low Flow Showerhead | Low Flow Showerhead | NonEquip | 9 |  | 80% | Tech/Econ | 12.48% | 0 | 9.0071e-05 | 0.00019389 | 0 | 0
Tech | Multi-Family | Domestic Hot Water | Solar | TRC | New | NN561 | Hot Water Pipe Insulation | Hot Water Pipe Insulation | Hot Water Pipe Insulation | NonEquip | 13 |  | 15% | Tech/Econ | 7.656% | 0 | 9.0071e-05 | 0.00019389 | 0 | 0
Tech | Multi-Family | Domestic Hot Water | Solar | TRC | New | NN555 | Heat Trap | Heat Trap | Heat Trap | NonEquip | 10 |  | 12% | Tech/Econ | 6.086% | 0 | 9.0071e-05 | 0.00019389 | 0 | 0
Tech | Multi-Family | Domestic Hot Water | Solar | TRC | New | NN549 | Faucet Aerator | Faucet Aerator | Faucet Aerator | NonEquip | 10 |  | 18% | Tech/Econ | 1.138% | 0 | 9.0071e-05 | 0.00019389 | 0 | 0
Tech | Multi-Family | Domestic Hot Water | Solar | TRC | New | NN543 | Drain Water Heat Recovery | Drain Water Heat Recovery | Drain Water Heat Recovery | NonEquip | 15 |  | 9.5% | Tech/Econ | 12.3% | 0 | 9.0071e-05 | 0.00019389 | 0 | 0
Tech | Multi-Family | Domestic Hot Water | Solar | TRC | Existing | NE936 | ENERGY STAR Certified Home | ENERGY STAR Certified Home | ENERGY STAR Certified Home | NonEquip | 20 |  | 0% | Tech/Econ | 30% | 0 | 0.00036816 | 0.00011165 | 0 | 0
Tech | Multi-Family | Domestic Hot Water | Solar | TRC | Existing | NE588 | Water Heater Timeclock | Water Heater Timeclock | Water Heater Timeclock | NonEquip | 7 |  | 20.61% | Tech/Econ | 5% | 0 | 0 | 0 | 0 | 0
Tech | Multi-Family | Domestic Hot Water | Solar | TRC | Existing | NE582 | Water Heater Thermostat Setback | Water Heater Thermostat Setback (temperature check card) | Water Heater Thermostat Setback | NonEquip | 4 |  | 0% | Tech/Econ | 2.212% | 0 | 9.0071e-05 | 0.00019389 | 0 | 0
Tech | Multi-Family | Domestic Hot Water | Solar | TRC | Existing | NE576 | Water Heater Blanket | Water Heater Blanket | Water Heater Blanket | NonEquip | 7 |  | 9.142% | Tech/Econ | 15.96% | 0 | 9.0071e-05 | 0.00019389 | 0 | 0
Tech | Multi-Family | Domestic Hot Water | Solar | TRC | Existing | NE570 | Thermostatic Shower Restriction Valve | Thermostatic Shower Restriction Valve | Thermostatic Shower Restriction Valve | NonEquip | 10 |  | 0% | Tech/Econ | 3.919% | 0 | 9.0071e-05 | 0.00019389 | 0 | 0
Tech | Multi-Family | Domestic Hot Water | Solar | TRC | Existing | NE564 | Low Flow Showerhead | Low Flow Showerhead | Low Flow Showerhead | NonEquip | 9 |  | 36% | Tech/Econ | 12.48% | 0 | 9.0071e-05 | 0.00019389 | 0 | 0
Tech | Multi-Family | Domestic Hot Water | Solar | TRC | Existing | NE558 | Hot Water Pipe Insulation | Hot Water Pipe Insulation | Hot Water Pipe Insulation | NonEquip | 13 |  | 33.75% | Tech/Econ | 7.656% | 0 | 9.0071e-05 | 0.00019389 | 0 | 0
Tech | Multi-Family | Domestic Hot Water | Solar | TRC | Existing | NE552 | Heat Trap | Heat Trap | Heat Trap | NonEquip | 10 |  | 27% | Tech/Econ | 6.086% | 0 | 9.0071e-05 | 0.00019389 | 0 | 0
Tech | Multi-Family | Domestic Hot Water | Solar | TRC | Existing | NE546 | Faucet Aerator | Faucet Aerator | Faucet Aerator | NonEquip | 10 |  | 40.5% | Tech/Econ | 2.731% | 0 | 9.0071e-05 | 0.00019389 | 0 | 0
Tech | Multi-Family | Domestic Hot Water | Solar | TRC | Existing | NE540 | Drain Water Heat Recovery | Drain Water Heat Recovery | Drain Water Heat Recovery | NonEquip | 15 |  | 9.5% | Tech/Econ | 12.3% | 0 | 9.0071e-05 | 0.00019389 | 0 | 0
Tech | Multi-Family | Domestic Hot Water | Solar | TRC | Turnover | ET93 | Solar Water Heater | Solar Water Heater | Solar Water Heater | Equip | 15 | Solar | 10.78% | Tech/Econ | 76.67% | 0 | 7.4909e-05 | 7.9585e-05 | 0 | 0
Tech | Multi-Family | Domestic Hot Water | Solar | TRC | New | EN99 | Solar Water Heater | Solar Water Heater | Solar Water Heater | Equip | 15 | Solar | 10.78% | Tech/Econ | 76.67% | 0 | 7.4909e-05 | 7.9585e-05 | 0 | 0
Tech | Multi-Family | Space Heating | Room heating | TRC | New | NN933 | ENERGY STAR Certified Home | ENERGY STAR Certified Home | ENERGY STAR Certified Home | NonEquip | 20 |  | 0% | Tech/Econ | 30% | 0 | 0 | 0.00019311 | 0 | 0
Tech | Multi-Family | Space Heating | Room heating | TRC | New | NN897 | Wall Insulation | Wall Insulation | Wall Insulation | NonEquip | 20 |  | 6.75% | Tech/Econ | 0% | 0 | 0 | 0 | 0 | 0
Tech | Multi-Family | Space Heating | Room heating | TRC | New | NN885 | Storm Door | Storm Door | Storm Door | NonEquip | 20 |  | 0% | Tech/Econ | 0.9374% | 0 | 0 | 0.0018949 | 0 | 0
Tech | Multi-Family | Space Heating | Room heating | TRC | New | NN867 | Spray Foam Insulation(Base R30) | Spray Foam Insulation (Base: R30) | Spray Foam Insulation(Base R30) | NonEquip | 20 |  | 36% | Tech/Econ | 15.51% | 0 | 0 | 0.0013509 | 0 | 0
Tech | Multi-Family | Space Heating | Room heating | TRC | New | NN855 | Spray Foam Insulation(Base R2) | Spray Foam Insulation (Base: R2) | Spray Foam Insulation(Base R2) | NonEquip | 20 |  | 0% | Tech/Econ | 52.1% | 0 | 0 | 0.0010821 | 0 | 0
Tech | Multi-Family | Space Heating | Room heating | TRC | New | NN843 | Spray Foam Insulation(Base R19) | Spray Foam Insulation (Base: R19) | Spray Foam Insulation(Base R19) | NonEquip | 20 |  | 0% | Tech/Econ | 21.7% | 0 | 0 | 0.0012294 | 0 | 0
Tech | Multi-Family | Space Heating | Room heating | TRC | New | NN831 | Spray Foam Insulation(Base R12) | Spray Foam Insulation (Base: R12) | Spray Foam Insulation(Base R12) | NonEquip | 20 |  | 0% | Tech/Econ | 28.51% | 0 | 0 | 0.001114 | 0 | 0
Tech | Multi-Family | Space Heating | Room heating | TRC | New | NN825 | Smart Thermostat | Smart Thermostats | Smart Thermostat | NonEquip | 11 |  | 90% | Tech/Econ | 4% | 0 | 0 | 0 | 0 | 0
Tech | Multi-Family | Space Heating | Room heating | TRC | New | NN813 | Sealed crawlspace | Sealed crawlspace | Sealed crawlspace | NonEquip | 11 |  | 5.88% | Tech/Econ | 0% | 0 | 0 | 0 | 0 | 0
Tech | Multi-Family | Space Heating | Room heating | TRC | New | NN795 | Radiant Barrier | Radiant Barrier | Radiant Barrier | NonEquip | 20 |  | 0.95% | Tech/Econ | 10% | 0 | 0 | 0.00083216 | 0 | 0
Tech | Multi-Family | Space Heating | Room heating | TRC | New | NN789 | Programmable Thermostat | Programmable Thermostat | Programmable Thermostat | NonEquip | 11 |  | 2% | Tech/Econ | 1.72% | 0 | 0 | 0 | 0 | 0
Tech | Multi-Family | Space Heating | Room heating | TRC | New | NN777 | HVAC ECM Motor | HVAC ECM Motor | HVAC ECM Motor | NonEquip | 15 |  | 40.5% | Tech/Econ | 0.7204% | 0 | 0 | 0.00092578 | 0 | 0
Tech | Multi-Family | Space Heating | Room heating | TRC | New | NN765 | Home Energy Management System | Home Energy Management System | Home Energy Management System | NonEquip | 11 |  | 2.908% | Tech/Econ | 15% | 0 | 0 | 0.00012952 | 0 | 0
Tech | Multi-Family | Space Heating | Room heating | TRC | New | NN741 | Green Roof | Green Roof | Green Roof | NonEquip | 20 |  | 2.7% | Tech/Econ | 14.65% | 0 | 0 | 0.00089049 | 0 | 0
Tech | Multi-Family | Space Heating | Room heating | TRC | New | NN729 | Floor Insulation | Floor Insulation | Floor Insulation | NonEquip | 20 |  | 1.5% | Tech/Econ | 0% | 0 | 0 | 0 | 0 | 0
Tech | Multi-Family | Space Heating | Room heating | TRC | New | NN723 | Energy Star Windows | ENERGY STAR Windows | Energy Star Windows | NonEquip | 20 |  | 19% | Tech/Econ | 1.095% | 0 | 0 | 0.0014145 | 0 | 0
Tech | Multi-Family | Space Heating | Room heating | TRC | New | NN711 | Energy Star Door | ENERGY STAR Door | Energy Star Door | NonEquip | 20 |  | 14.25% | Tech/Econ | 1.167% | 0 | 0 | 0.0018957 | 0 | 0
Tech | Multi-Family | Space Heating | Room heating | TRC | New | NN699 | Energy Star Certified Roof Products | ENERGY STAR Certified Roof Products | Energy Star Certified Roof Products | NonEquip | 20 |  | 54% | Tech/Econ | 12.5% | 0 | 0 | 0.00089049 | 0 | 0
Tech | Multi-Family | Space Heating | Room heating | TRC | New | NN687 | Duct Repair | Duct Repair | Duct Repair | NonEquip | 11 |  | 0% | Tech/Econ | 0% | 0 | 0 | 0 | 0 | 0
Tech | Multi-Family | Space Heating | Room heating | TRC | New | NN675 | Duct Insulation | Duct Insulation | Duct Insulation | NonEquip | 15 |  | 0% | Tech/Econ | 0% | 0 | 0 | 0 | 0 | 0
Tech | Multi-Family | Space Heating | Room heating | TRC | New | NN651 | Ceiling Insulation(R30 to R38) | Ceiling Insulation (R30 to R38) | Ceiling Insulation(R30 to R38) | NonEquip | 20 |  | 8% | Tech/Econ | 3.317% | 0 | 0 | 0.0011044 | 0 | 0
Tech | Multi-Family | Space Heating | Room heating | TRC | New | NN639 | Ceiling Insulation(R2 to R38) | Ceiling Insulation (R2 to R38) | Ceiling Insulation(R2 to R38) | NonEquip | 20 |  | 0% | Tech/Econ | 48.5% | 0 | 0 | 0.0010253 | 0 | 0
Tech | Multi-Family | Space Heating | Room heating | TRC | New | NN627 | Ceiling Insulation(R19 to R38) | Ceiling Insulation (R19 to R38) | Ceiling Insulation(R19 to R38) | NonEquip | 20 |  | 0% | Tech/Econ | 10.85% | 0 | 0 | 0.0010806 | 0 | 0
Tech | Multi-Family | Space Heating | Room heating | TRC | New | NN615 | Ceiling Insulation(R12 to R38) | Ceiling Insulation (R12 to R38) | Ceiling Insulation(R12 to R38) | NonEquip | 20 |  | 0% | Tech/Econ | 19.75% | 0 | 0 | 0.0010315 | 0 | 0
Tech | Multi-Family | Space Heating | Room heating | TRC | New | NN609 | Air Sealing-Infiltration Control | Air Sealing/Infiltration Control | Air Sealing-Infiltration Control | NonEquip | 11 |  | 52% | Tech/Econ | 0% | 0 | 0 | 0 | 0 | 0
Tech | Multi-Family | Space Heating | Room heating | TRC | Existing | NE930 | ENERGY STAR Certified Home | ENERGY STAR Certified Home | ENERGY STAR Certified Home | NonEquip | 20 |  | 0% | Tech/Econ | 30% | 0 | 0 | 0.00019311 | 0 | 0
Tech | Multi-Family | Space Heating | Room heating | TRC | Existing | NE894 | Wall Insulation | Wall Insulation | Wall Insulation | NonEquip | 20 |  | 15% | Tech/Econ | 27.94% | 0 | 0 | 0.00067364 | 0 | 0
Tech | Multi-Family | Space Heating | Room heating | TRC | Existing | NE882 | Storm Door | Storm Door | Storm Door | NonEquip | 20 |  | 0% | Tech/Econ | 1.415% | 0 | 0 | 0.0018949 | 0 | 0
Tech | Multi-Family | Space Heating | Room heating | TRC | Existing | NE864 | Spray Foam Insulation(Base R30) | Spray Foam Insulation (Base: R30) | Spray Foam Insulation(Base R30) | NonEquip | 20 |  | 17.57% | Tech/Econ | 15.51% | 0 | 0 | 0.0013509 | 0 | 0
Tech | Multi-Family | Space Heating | Room heating | TRC | Existing | NE852 | Spray Foam Insulation(Base R2) | Spray Foam Insulation (Base: R2) | Spray Foam Insulation(Base R2) | NonEquip | 20 |  | 7.313% | Tech/Econ | 52.1% | 0 | 0 | 0.0010821 | 0 | 0
Tech | Multi-Family | Space Heating | Room heating | TRC | Existing | NE840 | Spray Foam Insulation(Base R19) | Spray Foam Insulation (Base: R19) | Spray Foam Insulation(Base R19) | NonEquip | 20 |  | 2.862% | Tech/Econ | 21.7% | 0 | 0 | 0.0012294 | 0 | 0
Tech | Multi-Family | Space Heating | Room heating | TRC | Existing | NE828 | Spray Foam Insulation(Base R12) | Spray Foam Insulation (Base: R12) | Spray Foam Insulation(Base R12) | NonEquip | 20 |  | 7.105% | Tech/Econ | 28.51% | 0 | 0 | 0.001114 | 0 | 0
Tech | Multi-Family | Space Heating | Room heating | TRC | Existing | NE822 | Smart Thermostat | Smart Thermostats | Smart Thermostat | NonEquip | 11 |  | 90% | Tech/Econ | 4% | 0 | 0 | 0 | 0 | 0
Tech | Multi-Family | Space Heating | Room heating | TRC | Existing | NE810 | Sealed crawlspace | Sealed crawlspace | Sealed crawlspace | NonEquip | 11 |  | 5.88% | Tech/Econ | 0.7976% | 0 | 0 | 0.0010798 | 0 | 0
Tech | Multi-Family | Space Heating | Room heating | TRC | Existing | NE792 | Radiant Barrier | Radiant Barrier | Radiant Barrier | NonEquip | 20 |  | 0.95% | Tech/Econ | 10% | 0 | 0 | 0.00083216 | 0 | 0
Tech | Multi-Family | Space Heating | Room heating | TRC | Existing | NE786 | Programmable Thermostat | Programmable Thermostat | Programmable Thermostat | NonEquip | 11 |  | 2% | Tech/Econ | 1.72% | 0 | 0 | 0 | 0 | 0
Tech | Multi-Family | Space Heating | Room heating | TRC | Existing | NE774 | HVAC ECM Motor | HVAC ECM Motor | HVAC ECM Motor | NonEquip | 15 |  | 76.5% | Tech/Econ | 0.7204% | 0 | 0 | 0.00092578 | 0 | 0
Tech | Multi-Family | Space Heating | Room heating | TRC | Existing | NE762 | Home Energy Management System | Home Energy Management System | Home Energy Management System | NonEquip | 11 |  | 2.908% | Tech/Econ | 15% | 0 | 0 | 0.00011192 | 0 | 0
Tech | Multi-Family | Space Heating | Room heating | TRC | Existing | NE744 | Heat Pump Tune Up | Heat Pump Tune Up | Heat Pump Tune Up | NonEquip | 2 | Heat pump-heating | 0% | Tech/Econ | 5% | 0 | 0 | 0.00089049 | 0 | 0
Tech | Multi-Family | Space Heating | Room heating | TRC | Existing | NE738 | Green Roof | Green Roof | Green Roof | NonEquip | 20 |  | 0.225% | Tech/Econ | 14.65% | 0 | 0 | 0.00089049 | 0 | 0
Tech | Multi-Family | Space Heating | Room heating | TRC | Existing | NE720 | Energy Star Windows | ENERGY STAR Windows | Energy Star Windows | NonEquip | 20 |  | 19% | Tech/Econ | 3.2% | 0 | 0 | 0.0022464 | 0 | 0
Tech | Multi-Family | Space Heating | Room heating | TRC | Existing | NE708 | Energy Star Door | ENERGY STAR Door | Energy Star Door | NonEquip | 20 |  | 14.25% | Tech/Econ | 1.645% | 0 | 0 | 0.0018957 | 0 | 0
Tech | Multi-Family | Space Heating | Room heating | TRC | Existing | NE696 | Energy Star Certified Roof Products | ENERGY STAR Certified Roof Products | Energy Star Certified Roof Products | NonEquip | 20 |  | 54% | Tech/Econ | 12.5% | 0 | 0 | 0.00089049 | 0 | 0
Tech | Multi-Family | Space Heating | Room heating | TRC | Existing | NE684 | Duct Repair | Duct Repair | Duct Repair | NonEquip | 11 |  | 65% | Tech/Econ | 12% | 0 | 0 | 0.00089049 | 0 | 0
Tech | Multi-Family | Space Heating | Room heating | TRC | Existing | NE672 | Duct Insulation | Duct Insulation | Duct Insulation | NonEquip | 15 |  | 0% | Tech/Econ | 2.045% | 0 | 0 | 0.00089049 | 0 | 0
Tech | Multi-Family | Space Heating | Room heating | TRC | Existing | NE648 | Ceiling Insulation(R30 to R38) | Ceiling Insulation (R30 to R38) | Ceiling Insulation(R30 to R38) | NonEquip | 20 |  | 3.904% | Tech/Econ | 3.317% | 0 | 0 | 0.0011044 | 0 | 0
Tech | Multi-Family | Space Heating | Room heating | TRC | Existing | NE636 | Ceiling Insulation(R2 to R38) | Ceiling Insulation (R2 to R38) | Ceiling Insulation(R2 to R38) | NonEquip | 20 |  | 1.625% | Tech/Econ | 48.5% | 0 | 0 | 0.0010253 | 0 | 0
Tech | Multi-Family | Space Heating | Room heating | TRC | Existing | NE624 | Ceiling Insulation(R19 to R38) | Ceiling Insulation (R19 to R38) | Ceiling Insulation(R19 to R38) | NonEquip | 20 |  | 0.6361% | Tech/Econ | 10.85% | 0 | 0 | 0.0010806 | 0 | 0
Tech | Multi-Family | Space Heating | Room heating | TRC | Existing | NE612 | Ceiling Insulation(R12 to R38) | Ceiling Insulation (R12 to R38) | Ceiling Insulation(R12 to R38) | NonEquip | 20 |  | 1.579% | Tech/Econ | 19.75% | 0 | 0 | 0.0010315 | 0 | 0
Tech | Multi-Family | Space Heating | Room heating | TRC | Existing | NE606 | Air Sealing-Infiltration Control | Air Sealing/Infiltration Control | Air Sealing-Infiltration Control | NonEquip | 11 |  | 52% | Tech/Econ | 9% | 0 | 0 | 0.00089049 | 0 | 0
Tech | Multi-Family | Space Cooling | Room AC | TRC | New | NN927 | ENERGY STAR Certified Home | ENERGY STAR Certified Home | ENERGY STAR Certified Home | NonEquip | 20 |  | 0% | Tech/Econ | 30% | 0 | 0.00087284 | 0 | 0 | 0
Tech | Multi-Family | Space Cooling | Room AC | TRC | New | NN921 | Solar Attic Fan | Solar Attic Fan | Solar Attic Fan | NonEquip | 15 |  | 0.95% | Tech/Econ | 6% | 0 | 0.00034388 | 0 | 0 | 0
Tech | Multi-Family | Space Cooling | Room AC | TRC | New | NN903 | Window Sun Protection | Window Sun Protection | Window Sun Protection | NonEquip | 10 |  | 30% | Tech/Econ | 4.218% | 0 | 0.0015041 | -0.0006884 | 0 | 0
Tech | Multi-Family | Space Cooling | Room AC | TRC | New | NN879 | Storm Door | Storm Door | Storm Door | NonEquip | 20 |  | 0% | Tech/Econ | 2.907% | 0 | 0.00024211 | 0 | 0 | 0
Tech | Multi-Family | Space Cooling | Room AC | TRC | New | NN873 | Spray Foam Insulation(Base R30) | Spray Foam Insulation (Base: R30) | Spray Foam Insulation(Base R30) | NonEquip | 20 |  | 36% | Tech/Econ | 13.27% | 57112.3856 | 0.00054422 | 0 | 31.0817 | 0
Tech | Multi-Family | Space Cooling | Room AC | TRC | New | NN861 | Spray Foam Insulation(Base R2) | Spray Foam Insulation (Base: R2) | Spray Foam Insulation(Base R2) | NonEquip | 20 |  | 0% | Tech/Econ | 40.84% | 0 | 0.00059971 | 0 | 0 | 0
Tech | Multi-Family | Space Cooling | Room AC | TRC | New | NN849 | Spray Foam Insulation(Base R19) | Spray Foam Insulation (Base: R19) | Spray Foam Insulation(Base R19) | NonEquip | 20 |  | 0% | Tech/Econ | 17.05% | 0 | 0.00057102 | 0 | 0 | 0
Tech | Multi-Family | Space Cooling | Room AC | TRC | New | NN837 | Spray Foam Insulation(Base R12) | Spray Foam Insulation (Base: R12) | Spray Foam Insulation(Base R12) | NonEquip | 20 |  | 0% | Tech/Econ | 21.75% | 0 | 0.0004274 | 0 | 0 | 0
Tech | Multi-Family | Space Cooling | Room AC | TRC | New | NN819 | Smart Thermostat | Smart Thermostats | Smart Thermostat | NonEquip | 11 |  | 90% | Tech/Econ | 4% | 0 | 0.0021371 | 0 | 0 | 0
Tech | Multi-Family | Space Cooling | Room AC | TRC | New | NN801 | Radiant Barrier | Radiant Barrier | Radiant Barrier | NonEquip | 20 |  | 0.95% | Tech/Econ | 10% | 1008.6615 | 0.00081528 | 0 | 0.82234 | 0
Tech | Multi-Family | Space Cooling | Room AC | TRC | New | NN783 | Programmable Thermostat | Programmable Thermostat | Programmable Thermostat | NonEquip | 11 |  | 2% | Tech/Econ | 1.72% | 0 | 0.0021371 | 0 | 0 | 0
Tech | Multi-Family | Space Cooling | Room AC | TRC | New | NN771 | HVAC ECM Motor | HVAC ECM Motor | HVAC ECM Motor | NonEquip | 15 |  | 40.5% | Tech/Econ | 1.658% | 0 | 0.00027364 | 0 | 0 | 0
Tech | Multi-Family | Space Cooling | Room AC | TRC | New | NN759 | Home Energy Management System | Home Energy Management System | Home Energy Management System | NonEquip | 11 |  | 2.908% | Tech/Econ | 7.12% | 0 | 0.0005925 | 0 | 0 | 0
Tech | Multi-Family | Space Cooling | Room AC | TRC | New | NN735 | Green Roof | Green Roof | Green Roof | NonEquip | 20 |  | 2.7% | Tech/Econ | 14.65% | 4749.6682 | 0.00061734 | 0 | 2.9322 | 0
Tech | Multi-Family | Space Cooling | Room AC | TRC | New | NN717 | Energy Star Windows | ENERGY STAR Windows | Energy Star Windows | NonEquip | 20 |  | 19% | Tech/Econ | 8.984% | 5685.4051 | 0 | 0 | 0 | 0
Tech | Multi-Family | Space Cooling | Room AC | TRC | New | NN705 | Energy Star Door | ENERGY STAR Door | Energy Star Door | NonEquip | 20 |  | 14.25% | Tech/Econ | 3.62% | 0 | 0.00020681 | 0 | 0 | 0
Tech | Multi-Family | Space Cooling | Room AC | TRC | New | NN693 | Energy Star Certified Roof Products | ENERGY STAR Certified Roof Products | Energy Star Certified Roof Products | NonEquip | 20 |  | 54% | Tech/Econ | 12.5% | 76855.82 | 0.00061734 | 0 | 47.4463 | 0
Tech | Multi-Family | Space Cooling | Room AC | TRC | New | NN669 | Duct Insulation | Duct Insulation | Duct Insulation | NonEquip | 15 |  | 0% | Tech/Econ | 0% | 0 | 0 | 0 | 0 | 0
Tech | Multi-Family | Space Cooling | Room AC | TRC | New | NN657 | Ceiling Insulation(R30 to R38) | Ceiling Insulation (R30 to R38) | Ceiling Insulation(R30 to R38) | NonEquip | 20 |  | 8% | Tech/Econ | 2.015% | 0 | 0.00062655 | 0 | 0 | 0
Tech | Multi-Family | Space Cooling | Room AC | TRC | New | NN645 | Ceiling Insulation(R2 to R38) | Ceiling Insulation (R2 to R38) | Ceiling Insulation(R2 to R38) | NonEquip | 20 |  | 0% | Tech/Econ | 36.07% | 0 | 0.00045518 | 0 | 0 | 0
Tech | Multi-Family | Space Cooling | Room AC | TRC | New | NN633 | Ceiling Insulation(R19 to R38) | Ceiling Insulation (R19 to R38) | Ceiling Insulation(R19 to R38) | NonEquip | 20 |  | 0% | Tech/Econ | 6.811% | 0 | 0.00062823 | 0 | 0 | 0
Tech | Multi-Family | Space Cooling | Room AC | TRC | New | NN621 | Ceiling Insulation(R12 to R38) | Ceiling Insulation (R12 to R38) | Ceiling Insulation(R12 to R38) | NonEquip | 20 |  | 0% | Tech/Econ | 12.59% | 0 | 0.00062338 | 0 | 0 | 0
Tech | Multi-Family | Space Cooling | Room AC | TRC | New | NN603 | Air Sealing-Infiltration Control | Air Sealing/Infiltration Control | Air Sealing-Infiltration Control | NonEquip | 11 |  | 52% | Tech/Econ | 0% | 0 | 0 | 0 | 0 | 0
Tech | Multi-Family | Space Cooling | Room AC | TRC | Existing | NE924 | ENERGY STAR Certified Home | ENERGY STAR Certified Home | ENERGY STAR Certified Home | NonEquip | 20 |  | 0% | Tech/Econ | 30% | 0 | 0.00087284 | 0 | 0 | 0
Tech | Multi-Family | Space Cooling | Room AC | TRC | Existing | NE918 | Solar Attic Fan | Solar Attic Fan | Solar Attic Fan | NonEquip | 15 |  | 0.95% | Tech/Econ | 6% | 15458.298 | 0.00034388 | 0 | 5.3158 | 0
Tech | Multi-Family | Space Cooling | Room AC | TRC | Existing | NE900 | Window Sun Protection | Window Sun Protection | Window Sun Protection | NonEquip | 10 |  | 30% | Tech/Econ | 4.218% | 340463.5188 | 0.0015041 | -0.0006884 | 512.1007 | -234.3763
Tech | Multi-Family | Space Cooling | Room AC | TRC | Existing | NE888 | Wall Insulation | Wall Insulation | Wall Insulation | NonEquip | 20 |  | 15% | Tech/Econ | 2.51% | 96426.6442 | 0.00038532 | 0 | 59.5281 | 0
Tech | Multi-Family | Space Cooling | Room AC | TRC | Existing | NE876 | Storm Door | Storm Door | Storm Door | NonEquip | 20 |  | 0% | Tech/Econ | 4.388% | 0 | 0.00024211 | 0 | 0 | 0
Tech | Multi-Family | Space Cooling | Room AC | TRC | Existing | NE870 | Spray Foam Insulation(Base R30) | Spray Foam Insulation (Base: R30) | Spray Foam Insulation(Base R30) | NonEquip | 20 |  | 17.57% | Tech/Econ | 13.27% | 845164.1914 | 0.00054422 | 0 | 459.9555 | 0
Tech | Multi-Family | Space Cooling | Room AC | TRC | Existing | NE858 | Spray Foam Insulation(Base R2) | Spray Foam Insulation (Base: R2) | Spray Foam Insulation(Base R2) | NonEquip | 20 |  | 7.313% | Tech/Econ | 40.84% | 1230067.036 | 0.00059971 | 0 | 737.6881 | 0
Tech | Multi-Family | Space Cooling | Room AC | TRC | Existing | NE846 | Spray Foam Insulation(Base R19) | Spray Foam Insulation (Base: R19) | Spray Foam Insulation(Base R19) | NonEquip | 20 |  | 2.862% | Tech/Econ | 17.05% | 177886.4708 | 0.00057102 | 0 | 101.5765 | 0
Tech | Multi-Family | Space Cooling | Room AC | TRC | Existing | NE834 | Spray Foam Insulation(Base R12) | Spray Foam Insulation (Base: R12) | Spray Foam Insulation(Base R12) | NonEquip | 20 |  | 7.105% | Tech/Econ | 21.75% | 572218.6214 | 0.0004274 | 0 | 244.5643 | 0
Tech | Multi-Family | Space Cooling | Room AC | TRC | Existing | NE816 | Smart Thermostat | Smart Thermostats | Smart Thermostat | NonEquip | 11 |  | 90% | Tech/Econ | 4% | 956407.1278 | 0.0016377 | 0 | 1566.3437 | 0
Tech | Multi-Family | Space Cooling | Room AC | TRC | Existing | NE798 | Radiant Barrier | Radiant Barrier | Radiant Barrier | NonEquip | 20 |  | 0.95% | Tech/Econ | 10% | 28868.934 | 0.00081528 | 0 | 23.5361 | 0
Tech | Multi-Family | Space Cooling | Room AC | TRC | Existing | NE756 | Home Energy Management System | Home Energy Management System | Home Energy Management System | NonEquip | 11 |  | 2.908% | Tech/Econ | 7.12% | 56295.537 | 0.00059505 | 0 | 33.4985 | 0
Tech | Multi-Family | Space Cooling | Room AC | TRC | Existing | NE750 | Heat Pump Tune Up | Heat Pump Tune Up | Heat Pump Tune Up | NonEquip | 2 | Heat pump-cooling | 0% | Tech/Econ | 5% | 0 | 0.00061734 | 0 | 0 | 0
Tech | Multi-Family | Space Cooling | Room AC | TRC | Existing | NE732 | Green Roof | Green Roof | Green Roof | NonEquip | 20 |  | 0.225% | Tech/Econ | 14.65% | 11959.3896 | 0.00061734 | 0 | 7.383 | 0
Tech | Multi-Family | Space Cooling | Room AC | TRC | Existing | NE714 | Energy Star Windows | ENERGY STAR Windows | Energy Star Windows | NonEquip | 20 |  | 19% | Tech/Econ | 26.26% | 1944337.768 | 0.00014697 | 0 | 285.7578 | 0
Tech | Multi-Family | Space Cooling | Room AC | TRC | Existing | NE702 | Energy Star Door | ENERGY STAR Door | Energy Star Door | NonEquip | 20 |  | 14.25% | Tech/Econ | 5.101% | 197034.6402 | 0.00020681 | 0 | 40.749 | 0
Tech | Multi-Family | Space Cooling | Room AC | TRC | Existing | NE690 | Energy Star Certified Roof Products | ENERGY STAR Certified Roof Products | Energy Star Certified Roof Products | NonEquip | 20 |  | 54% | Tech/Econ | 12.5% | 2385784.169 | 0.00061734 | 0 | 1472.8428 | 0
Tech | Multi-Family | Space Cooling | Room AC | TRC | Existing | NE678 | Duct Repair | Duct Repair | Duct Repair | NonEquip | 11 |  | 65% | Tech/Econ | 12% | 2570814.998 | 0.00061734 | 0 | 1587.07 | 0
Tech | Multi-Family | Space Cooling | Room AC | TRC | Existing | NE666 | Duct Insulation | Duct Insulation | Duct Insulation | NonEquip | 15 |  | 0% | Tech/Econ | 2.045% | 0 | 0.00061734 | 0 | 0 | 0
Tech | Multi-Family | Space Cooling | Room AC | TRC | Existing | NE660 | Central AC Tune Up | Central AC Tune Up | Central AC Tune Up | NonEquip | 2 | CAC | 0% | Tech/Econ | 5% | 0 | 0.00061734 | 0 | 0 | 0
Tech | Multi-Family | Space Cooling | Room AC | TRC | Existing | NE654 | Ceiling Insulation(R30 to R38) | Ceiling Insulation (R30 to R38) | Ceiling Insulation(R30 to R38) | NonEquip | 20 |  | 3.904% | Tech/Econ | 2.015% | 20067.5252 | 0.00062655 | 0 | 12.5734 | 0
Tech | Multi-Family | Space Cooling | Room AC | TRC | Existing | NE642 | Ceiling Insulation(R2 to R38) | Ceiling Insulation (R2 to R38) | Ceiling Insulation(R2 to R38) | NonEquip | 20 |  | 1.625% | Tech/Econ | 36.07% | 234191.5589 | 0.00045518 | 0 | 106.6 | 0
Tech | Multi-Family | Space Cooling | Room AC | TRC | Existing | NE630 | Ceiling Insulation(R19 to R38) | Ceiling Insulation (R19 to R38) | Ceiling Insulation(R19 to R38) | NonEquip | 20 |  | 0.6361% | Tech/Econ | 6.811% | 11753.4399 | 0.00062823 | 0 | 7.3838 | 0
Tech | Multi-Family | Space Cooling | Room AC | TRC | Existing | NE618 | Ceiling Insulation(R12 to R38) | Ceiling Insulation (R12 to R38) | Ceiling Insulation(R12 to R38) | NonEquip | 20 |  | 1.579% | Tech/Econ | 12.59% | 70396.6385 | 0.00062338 | 0 | 43.8841 | 0
Tech | Multi-Family | Space Cooling | Room AC | TRC | Existing | NE600 | Air Sealing-Infiltration Control | Air Sealing/Infiltration Control | Air Sealing-Infiltration Control | NonEquip | 11 |  | 52% | Tech/Econ | 9% | 1334863.949 | 0.00061734 | 0 | 824.0665 | 0
Tech | Multi-Family | Space Cooling | Room AC | TRC | Turnover | ET345 | Variable Refrigerant Flow (VRF) HVAC Systems | Variable Refrigerant Flow (VRF) HVAC Systems | Variable Refrigerant Flow (VRF) HVAC Systems | Equip | 13 | Room AC | 7.175% | Tech/Econ | 26.47% | 754415.1704 | 0.00012977 | 0 | 97.9003 | 0
Tech | Multi-Family | Space Cooling | Room AC | TRC | Turnover | ET318 | Energy Star Room AC | ENERGY STAR Room AC | Energy Star Room AC | Equip | 9 | Room AC | 66% | Tech/Econ | 9.167% | 1836748.696 | 0.00061734 | 0 | 1133.9006 | 0
Tech | Multi-Family | Space Cooling | Room AC | TRC | New | EN351 | Variable Refrigerant Flow (VRF) HVAC Systems | Variable Refrigerant Flow (VRF) HVAC Systems | Variable Refrigerant Flow (VRF) HVAC Systems | Equip | 13 | Room AC | 7.773% | Tech/Econ | 26.47% | 25219.0023 | 0.00012977 | 0 | 3.2727 | 0
Tech | Multi-Family | Space Cooling | Room AC | TRC | New | EN324 | Energy Star Room AC | ENERGY STAR Room AC | Energy Star Room AC | Equip | 9 | Room AC | 66% | Tech/Econ | 9.167% | 64174.7856 | 0.00061734 | 0 | 39.6177 | 0
Tech | Multi-Family | Appliances | Refrigerator | TRC | New | NN957 | ENERGY STAR Certified Home | ENERGY STAR Certified Home | ENERGY STAR Certified Home | NonEquip | 20 |  | 0% | Tech/Econ | 30% | 0 | 0.00036816 | 0.00011165 | 0 | 0
Tech | Multi-Family | Appliances | Refrigerator | TRC | New | NN537 | Removal of 2nd Refrigerator-Freezer | Removal of 2nd Refrigerator/Freezer | Removal of 2nd Refrigerator-Freezer | NonEquip | 5 | Refrigerator | 0% | Tech/Econ | 100% | 0 | 0.00010438 | 3.4778e-05 | 0 | 0
Tech | Multi-Family | Appliances | Refrigerator | TRC | Existing | NE954 | ENERGY STAR Certified Home | ENERGY STAR Certified Home | ENERGY STAR Certified Home | NonEquip | 20 |  | 0% | Tech/Econ | 30% | 0 | 0.00036816 | 0.00011165 | 0 | 0
Tech | Multi-Family | Appliances | Refrigerator | TRC | Existing | NE534 | Removal of 2nd Refrigerator-Freezer | Removal of 2nd Refrigerator/Freezer | Removal of 2nd Refrigerator-Freezer | NonEquip | 5 | Refrigerator | 1.108% | Tech/Econ | 100% | 1220786.95 | 0.00010438 | 3.4778e-05 | 127.43 | 42.4567
Tech | Multi-Family | Appliances | Refrigerator | TRC | Turnover | ET39 | Energy Star Refrigerator | ENERGY STAR Refrigerator | Energy Star Refrigerator | Equip | 14 | Refrigerator | 54% | Tech/Econ | 21.99% | 12933691.96 | 0.00010438 | 3.4778e-05 | 1350.0637 | 449.8093
Tech | Multi-Family | Appliances | Refrigerator | TRC | New | EN45 | Energy Star Refrigerator | ENERGY STAR Refrigerator | Energy Star Refrigerator | Equip | 14 | Refrigerator | 54% | Tech/Econ | 21.99% | 389221.3944 | 0.00010438 | 3.4778e-05 | 40.6283 | 13.5364
Tech | Multi-Family | Cooking | Range | TRC | New | NN951 | ENERGY STAR Certified Home | ENERGY STAR Certified Home | ENERGY STAR Certified Home | NonEquip | 20 |  | 0% | Tech/Econ | 30% | 0 | 0.00036816 | 0.00011165 | 0 | 0
Tech | Multi-Family | Cooking | Range | TRC | Existing | NE948 | ENERGY STAR Certified Home | ENERGY STAR Certified Home | ENERGY STAR Certified Home | NonEquip | 20 |  | 0% | Tech/Econ | 30% | 0 | 0.00036816 | 0.00011165 | 0 | 0
Tech | Multi-Family | Cooking | Range | TRC | Turnover | ET66 | High Efficiency Induction Cooktop | High-Efficiency Induction Cooktop | High Efficiency Induction Cooktop | Equip | 10 | Range | 80% | Tech/Econ | 18.82% | 1877764.269 | 0.00023714 | 5.6896e-05 | 445.2951 | 106.8373
Tech | Multi-Family | Cooking | Range | TRC | New | EN72 | High Efficiency Induction Cooktop | High-Efficiency Induction Cooktop | High Efficiency Induction Cooktop | Equip | 10 | Range | 80% | Tech/Econ | 18.82% | 55882.3882 | 0.00023714 | 5.6896e-05 | 13.252 | 3.1795
Tech | Multi-Family | Miscellaneous | Pool pump | TRC | New | NN969 | ENERGY STAR Certified Home | ENERGY STAR Certified Home | ENERGY STAR Certified Home | NonEquip | 20 |  | 0% | Tech/Econ | 30% | 0 | 0.00036816 | 0.00011165 | 0 | 0
Tech | Multi-Family | Miscellaneous | Pool pump | TRC | Existing | NE966 | ENERGY STAR Certified Home | ENERGY STAR Certified Home | ENERGY STAR Certified Home | NonEquip | 20 |  | 0% | Tech/Econ | 30% | 0 | 0.00036816 | 0.00011165 | 0 | 0
Tech | Multi-Family | Miscellaneous | Pool pump | TRC | Turnover | ET525 | Variable Speed Pool Pump | Variable Speed Pool Pump | Variable Speed Pool Pump | Equip | 10 | Pool pump | 57% | Tech/Econ | 72.2% | 0 | 0.00054348 | 0 | 0 | 0
Tech | Multi-Family | Miscellaneous | Pool pump | TRC | Turnover | ET516 | Two Speed Pool Pump | Two Speed Pool Pump | Two Speed Pool Pump | Equip | 10 | Pool pump | 0% | Tech/Econ | 23.9% | 0 | 0.00054348 | 0 | 0 | 0
Tech | Multi-Family | Miscellaneous | Pool pump | TRC | Turnover | ET507 | Solar Powered Pool Pumps | Solar Powered Pool Pumps | Solar Powered Pool Pumps | Equip | 10 | Pool pump | 0% | Tech/Econ | 49.9% | 0 | 0.00054348 | 0 | 0 | 0
Tech | Multi-Family | Miscellaneous | Pool pump | TRC | New | EN531 | Variable Speed Pool Pump | Variable Speed Pool Pump | Variable Speed Pool Pump | Equip | 10 | Pool pump | 57% | Tech/Econ | 72.2% | 0 | 0.00054348 | 0 | 0 | 0
Tech | Multi-Family | Miscellaneous | Pool pump | TRC | New | EN522 | Two Speed Pool Pump | Two Speed Pool Pump | Two Speed Pool Pump | Equip | 10 | Pool pump | 0% | Tech/Econ | 23.9% | 0 | 0.00054348 | 0 | 0 | 0
Tech | Multi-Family | Miscellaneous | Pool pump | TRC | New | EN513 | Solar Powered Pool Pumps | Solar Powered Pool Pumps | Solar Powered Pool Pumps | Equip | 10 | Pool pump | 0% | Tech/Econ | 49.9% | 0 | 0.00054348 | 0 | 0 | 0
Tech | Multi-Family | Miscellaneous | Pool heater | TRC | New | NN969 | ENERGY STAR Certified Home | ENERGY STAR Certified Home | ENERGY STAR Certified Home | NonEquip | 20 |  | 0% | Tech/Econ | 30% | 0 | 0.00036816 | 0.00011165 | 0 | 0
Tech | Multi-Family | Miscellaneous | Pool heater | TRC | Existing | NE966 | ENERGY STAR Certified Home | ENERGY STAR Certified Home | ENERGY STAR Certified Home | NonEquip | 20 |  | 0% | Tech/Econ | 30% | 0 | 0.00036816 | 0.00011165 | 0 | 0
Tech | Multi-Family | Miscellaneous | Pool heater | TRC | Turnover | ET498 | Solar Pool Heater | Solar Pool Heater | Solar Pool Heater | Equip | 15 | Pool heater | 6.27% | Tech/Econ | 86.11% | 0 | 0 | 0 | 0 | 0
Tech | Multi-Family | Miscellaneous | Pool heater | TRC | Turnover | ET489 | Heat Pump Pool Heater | Heat Pump Pool Heater | Heat Pump Pool Heater | Equip | 15 | Pool heater | 50.73% | Tech/Econ | 80% | 0 | 0 | 0 | 0 | 0
Tech | Multi-Family | Miscellaneous | Pool heater | TRC | New | EN504 | Solar Pool Heater | Solar Pool Heater | Solar Pool Heater | Equip | 15 | Pool heater | 6.27% | Tech/Econ | 86.11% | 0 | 0 | 0 | 0 | 0
Tech | Multi-Family | Miscellaneous | Pool heater | TRC | New | EN495 | Heat Pump Pool Heater | Heat Pump Pool Heater | Heat Pump Pool Heater | Equip | 15 | Pool heater | 50.73% | Tech/Econ | 80% | 0 | 0 | 0 | 0 | 0
Tech | Multi-Family | Domestic Hot Water | Point-of-use | TRC | New | NN939 | ENERGY STAR Certified Home | ENERGY STAR Certified Home | ENERGY STAR Certified Home | NonEquip | 20 |  | 0% | Tech/Econ | 30% | 0 | 0.00036816 | 0.00011165 | 0 | 0
Tech | Multi-Family | Domestic Hot Water | Point-of-use | TRC | New | NN591 | Water Heater Timeclock | Water Heater Timeclock | Water Heater Timeclock | NonEquip | 7 |  | 45% | Tech/Econ | 5% | 0 | 0 | 0 | 0 | 0
Tech | Multi-Family | Domestic Hot Water | Point-of-use | TRC | New | NN585 | Water Heater Thermostat Setback | Water Heater Thermostat Setback (temperature check card) | Water Heater Thermostat Setback | NonEquip | 4 |  | 0.9177% | Tech/Econ | 2.212% | 0 | 9.0071e-05 | 0.00019389 | 0 | 0
Tech | Multi-Family | Domestic Hot Water | Point-of-use | TRC | New | NN579 | Water Heater Blanket | Water Heater Blanket | Water Heater Blanket | NonEquip | 7 |  | 1.582% | Tech/Econ | 15.27% | 0 | 9.0071e-05 | 0.00019389 | 0 | 0
Tech | Multi-Family | Domestic Hot Water | Point-of-use | TRC | New | NN573 | Thermostatic Shower Restriction Valve | Thermostatic Shower Restriction Valve | Thermostatic Shower Restriction Valve | NonEquip | 10 |  | 16% | Tech/Econ | 3.919% | 0 | 9.0071e-05 | 0.00019389 | 0 | 0
Tech | Multi-Family | Domestic Hot Water | Point-of-use | TRC | New | NN567 | Low Flow Showerhead | Low Flow Showerhead | Low Flow Showerhead | NonEquip | 9 |  | 80% | Tech/Econ | 12.48% | 0 | 9.0071e-05 | 0.00019389 | 0 | 0
Tech | Multi-Family | Domestic Hot Water | Point-of-use | TRC | New | NN561 | Hot Water Pipe Insulation | Hot Water Pipe Insulation | Hot Water Pipe Insulation | NonEquip | 13 |  | 15% | Tech/Econ | 7.656% | 0 | 9.0071e-05 | 0.00019389 | 0 | 0
Tech | Multi-Family | Domestic Hot Water | Point-of-use | TRC | New | NN555 | Heat Trap | Heat Trap | Heat Trap | NonEquip | 10 |  | 12% | Tech/Econ | 6.086% | 0 | 9.0071e-05 | 0.00019389 | 0 | 0
Tech | Multi-Family | Domestic Hot Water | Point-of-use | TRC | New | NN549 | Faucet Aerator | Faucet Aerator | Faucet Aerator | NonEquip | 10 |  | 18% | Tech/Econ | 1.138% | 0 | 9.0071e-05 | 0.00019389 | 0 | 0
Tech | Multi-Family | Domestic Hot Water | Point-of-use | TRC | New | NN543 | Drain Water Heat Recovery | Drain Water Heat Recovery | Drain Water Heat Recovery | NonEquip | 15 |  | 9.5% | Tech/Econ | 12.3% | 0 | 9.0071e-05 | 0.00019389 | 0 | 0
Tech | Multi-Family | Domestic Hot Water | Point-of-use | TRC | Existing | NE936 | ENERGY STAR Certified Home | ENERGY STAR Certified Home | ENERGY STAR Certified Home | NonEquip | 20 |  | 0% | Tech/Econ | 30% | 0 | 0.00036816 | 0.00011165 | 0 | 0
Tech | Multi-Family | Domestic Hot Water | Point-of-use | TRC | Existing | NE588 | Water Heater Timeclock | Water Heater Timeclock | Water Heater Timeclock | NonEquip | 7 |  | 20.61% | Tech/Econ | 5% | 0 | 0 | 0 | 0 | 0
Tech | Multi-Family | Domestic Hot Water | Point-of-use | TRC | Existing | NE582 | Water Heater Thermostat Setback | Water Heater Thermostat Setback (temperature check card) | Water Heater Thermostat Setback | NonEquip | 4 |  | 0% | Tech/Econ | 2.212% | 0 | 9.0071e-05 | 0.00019389 | 0 | 0
Tech | Multi-Family | Domestic Hot Water | Point-of-use | TRC | Existing | NE576 | Water Heater Blanket | Water Heater Blanket | Water Heater Blanket | NonEquip | 7 |  | 9.142% | Tech/Econ | 15.96% | 0 | 9.0071e-05 | 0.00019389 | 0 | 0
Tech | Multi-Family | Domestic Hot Water | Point-of-use | TRC | Existing | NE570 | Thermostatic Shower Restriction Valve | Thermostatic Shower Restriction Valve | Thermostatic Shower Restriction Valve | NonEquip | 10 |  | 0% | Tech/Econ | 3.919% | 0 | 9.0071e-05 | 0.00019389 | 0 | 0
Tech | Multi-Family | Domestic Hot Water | Point-of-use | TRC | Existing | NE564 | Low Flow Showerhead | Low Flow Showerhead | Low Flow Showerhead | NonEquip | 9 |  | 36% | Tech/Econ | 12.48% | 0 | 9.0071e-05 | 0.00019389 | 0 | 0
Tech | Multi-Family | Domestic Hot Water | Point-of-use | TRC | Existing | NE558 | Hot Water Pipe Insulation | Hot Water Pipe Insulation | Hot Water Pipe Insulation | NonEquip | 13 |  | 33.75% | Tech/Econ | 7.656% | 0 | 9.0071e-05 | 0.00019389 | 0 | 0
Tech | Multi-Family | Domestic Hot Water | Point-of-use | TRC | Existing | NE552 | Heat Trap | Heat Trap | Heat Trap | NonEquip | 10 |  | 27% | Tech/Econ | 6.086% | 0 | 9.0071e-05 | 0.00019389 | 0 | 0
Tech | Multi-Family | Domestic Hot Water | Point-of-use | TRC | Existing | NE546 | Faucet Aerator | Faucet Aerator | Faucet Aerator | NonEquip | 10 |  | 40.5% | Tech/Econ | 2.731% | 0 | 9.0071e-05 | 0.00019389 | 0 | 0
Tech | Multi-Family | Domestic Hot Water | Point-of-use | TRC | Existing | NE540 | Drain Water Heat Recovery | Drain Water Heat Recovery | Drain Water Heat Recovery | NonEquip | 15 |  | 9.5% | Tech/Econ | 12.3% | 0 | 9.0071e-05 | 0.00019389 | 0 | 0
Tech | Multi-Family | Domestic Hot Water | Point-of-use | TRC | Turnover | ET84 | Instantaneous Hot Water System | Instantaneous Hot Water System | Instantaneous Hot Water System | Equip | 20 | Point-of-use | 99.97% | Tech/Econ | 5.847% | 0 | -2.3166e-05 | 0.00027541 | 0 | 0
Tech | Multi-Family | Domestic Hot Water | Point-of-use | TRC | New | EN90 | Instantaneous Hot Water System | Instantaneous Hot Water System | Instantaneous Hot Water System | Equip | 20 | Point-of-use | 99.97% | Tech/Econ | 5.847% | 0 | -2.3166e-05 | 0.00027541 | 0 | 0
Tech | Multi-Family | Cooking | Oven | TRC | New | NN951 | ENERGY STAR Certified Home | ENERGY STAR Certified Home | ENERGY STAR Certified Home | NonEquip | 20 |  | 0% | Tech/Econ | 30% | 0 | 0.00036816 | 0.00011165 | 0 | 0
Tech | Multi-Family | Cooking | Oven | TRC | Existing | NE948 | ENERGY STAR Certified Home | ENERGY STAR Certified Home | ENERGY STAR Certified Home | NonEquip | 20 |  | 0% | Tech/Econ | 30% | 0 | 0.00036816 | 0.00011165 | 0 | 0
Tech | Multi-Family | Cooking | Oven | TRC | Turnover | ET57 | High Efficiency Convection Oven | High Efficiency Convection Oven | High Efficiency Convection Oven | Equip | 12 | Oven | 75% | Tech/Econ | 20% | 1538173.704 | 0.00024815 | 8.1591e-05 | 381.7051 | 125.5016
Tech | Multi-Family | Cooking | Oven | TRC | New | EN63 | High Efficiency Convection Oven | High Efficiency Convection Oven | High Efficiency Convection Oven | Equip | 12 | Oven | 75% | Tech/Econ | 20% | 45776.1506 | 0.00024815 | 8.1591e-05 | 11.3596 | 3.7349
Tech | Multi-Family | Electronics | Other AV | TRC | New | NN963 | ENERGY STAR Certified Home | ENERGY STAR Certified Home | ENERGY STAR Certified Home | NonEquip | 20 |  | 0% | Tech/Econ | 30% | 0 | 0.00036816 | 0.00011165 | 0 | 0
Tech | Multi-Family | Electronics | Other AV | TRC | New | NN597 | Smart Power Strip | Smart Power Strip | Smart Power Strip | NonEquip | 5 |  | 90% | Tech/Econ | 4.575% | 8939.9829 | 0.00011015 | 8.595e-05 | 0.98475 | 0.76839
Tech | Multi-Family | Electronics | Other AV | TRC | Existing | NE960 | ENERGY STAR Certified Home | ENERGY STAR Certified Home | ENERGY STAR Certified Home | NonEquip | 20 |  | 0% | Tech/Econ | 30% | 0 | 0.00036816 | 0.00011165 | 0 | 0
Tech | Multi-Family | Electronics | Other AV | TRC | Existing | NE594 | Smart Power Strip | Smart Power Strip | Smart Power Strip | NonEquip | 5 |  | 90% | Tech/Econ | 4.575% | 300401.9875 | 0.00011015 | 8.595e-05 | 33.0895 | 25.8194
Tech | Multi-Family | Electronics | Other AV | TRC | Turnover | ET111 | Energy Star Audio-Video Equipment | ENERGY STAR Audio/Video Equipment | Energy Star Audio-Video Equipment | Equip | 5 | Other AV | 43% | Tech/Econ | 81.69% | 3950309.916 | 0 | 0 | 0 | 0
Tech | Multi-Family | Electronics | Other AV | TRC | New | EN117 | Energy Star Audio-Video Equipment | ENERGY STAR Audio/Video Equipment | Energy Star Audio-Video Equipment | Equip | 5 | Other AV | 43% | Tech/Econ | 81.69% | 117561.4834 | 0 | 0 | 0 | 0
Tech | Multi-Family | Miscellaneous | Other | TRC | New | NN969 | ENERGY STAR Certified Home | ENERGY STAR Certified Home | ENERGY STAR Certified Home | NonEquip | 20 |  | 0% | Tech/Econ | 30% | 0 | 0.00036816 | 0.00011165 | 0 | 0
Tech | Multi-Family | Miscellaneous | Other | TRC | Existing | NE966 | ENERGY STAR Certified Home | ENERGY STAR Certified Home | ENERGY STAR Certified Home | NonEquip | 20 |  | 0% | Tech/Econ | 30% | 0 | 0.00036816 | 0.00011165 | 0 | 0
Tech | Multi-Family | Miscellaneous | Other | TRC | Turnover | ET480 | Energy Star Dehumidifier | ENERGY STAR Dehumidifier | Energy Star Dehumidifier | Equip | 12 | Other | 0.7084% | Tech/Econ | 25% | 116741.5514 | 0.00016401 | 3.1066e-05 | 19.1468 | 3.6267
Tech | Multi-Family | Miscellaneous | Other | TRC | New | EN486 | Energy Star Dehumidifier | ENERGY STAR Dehumidifier | Energy Star Dehumidifier | Equip | 12 | Other | 0.7084% | Tech/Econ | 25% | 3474.2362 | 0.00016401 | 3.1066e-05 | 0.56981 | 0.10793
Tech | Multi-Family | Cooking | Microwave | TRC | New | NN951 | ENERGY STAR Certified Home | ENERGY STAR Certified Home | ENERGY STAR Certified Home | NonEquip | 20 |  | 0% | Tech/Econ | 30% | 0 | 0.00036816 | 0.00011165 | 0 | 0
Tech | Multi-Family | Cooking | Microwave | TRC | Existing | NE948 | ENERGY STAR Certified Home | ENERGY STAR Certified Home | ENERGY STAR Certified Home | NonEquip | 20 |  | 0% | Tech/Econ | 30% | 0 | 0.00036816 | 0.00011165 | 0 | 0
Tech | Multi-Family | Lighting | Interior specialty | TRC | New | NN945 | ENERGY STAR Certified Home | ENERGY STAR Certified Home | ENERGY STAR Certified Home | NonEquip | 20 |  | 0% | Tech/Econ | 30% | 0 | 0.00036816 | 0.00011165 | 0 | 0
Tech | Multi-Family | Lighting | Interior specialty | TRC | New | NN915 | Interior Lighting Controls | Interior Lighting Controls | Interior Lighting Controls | NonEquip | 8 | Interior screw-in | 0% | Tech/Econ | 28.57% | 0 | 0.00013562 | 0.00010241 | 0 | 0
Tech | Multi-Family | Lighting | Interior specialty | TRC | New | NN909 | Exterior Lighting Controls | Exterior Lighting Controls | Exterior Lighting Controls | NonEquip | 10 | Exterior screw-in | 0% | Tech/Econ | 50% | 0 | 0 | 0 | 0 | 0
Tech | Multi-Family | Lighting | Interior specialty | TRC | Existing | NE942 | ENERGY STAR Certified Home | ENERGY STAR Certified Home | ENERGY STAR Certified Home | NonEquip | 20 |  | 0% | Tech/Econ | 30% | 0 | 0.00036816 | 0.00011165 | 0 | 0
Tech | Multi-Family | Lighting | Interior specialty | TRC | Existing | NE912 | Interior Lighting Controls | Interior Lighting Controls | Interior Lighting Controls | NonEquip | 8 | Interior screw-in | 0% | Tech/Econ | 28.57% | 0 | 0.00013562 | 0.00010241 | 0 | 0
Tech | Multi-Family | Lighting | Interior specialty | TRC | Existing | NE906 | Exterior Lighting Controls | Exterior Lighting Controls | Exterior Lighting Controls | NonEquip | 10 | Exterior screw-in | 0% | Tech/Econ | 50% | 0 | 0 | 0 | 0 | 0
Tech | Multi-Family | Lighting | Interior specialty | TRC | Turnover | ET435 | LED Specialty Lamps-5W Chandelier | LED -5W Chandelier | LED Specialty Lamps-5W Chandelier | Equip | 10 | Interior specialty | 50% | Tech/Econ | 58.33% | 1319493.213 | 8.7961e-05 | 9.2354e-05 | 116.0643 | 121.8603
Tech | Multi-Family | Lighting | Interior specialty | TRC | New | EN441 | LED Specialty Lamps-5W Chandelier | LED -5W Chandelier | LED Specialty Lamps-5W Chandelier | Equip | 10 | Interior specialty | 50% | Tech/Econ | 58.33% | 39268.205 | 8.7961e-05 | 9.2354e-05 | 3.4541 | 3.6266
Tech | Multi-Family | Lighting | Interior screw-in | TRC | New | NN945 | ENERGY STAR Certified Home | ENERGY STAR Certified Home | ENERGY STAR Certified Home | NonEquip | 20 |  | 0% | Tech/Econ | 30% | 0 | 0.00036816 | 0.00011165 | 0 | 0
Tech | Multi-Family | Lighting | Interior screw-in | TRC | New | NN915 | Interior Lighting Controls | Interior Lighting Controls | Interior Lighting Controls | NonEquip | 8 | Interior screw-in | 15.3% | Tech/Econ | 28.57% | 0 | 0.00013562 | 0.00010241 | 0 | 0
Tech | Multi-Family | Lighting | Interior screw-in | TRC | New | NN909 | Exterior Lighting Controls | Exterior Lighting Controls | Exterior Lighting Controls | NonEquip | 10 | Exterior screw-in | 0% | Tech/Econ | 50% | 0 | 0 | 0 | 0 | 0
Tech | Multi-Family | Lighting | Interior screw-in | TRC | Existing | NE942 | ENERGY STAR Certified Home | ENERGY STAR Certified Home | ENERGY STAR Certified Home | NonEquip | 20 |  | 0% | Tech/Econ | 30% | 0 | 0.00036816 | 0.00011165 | 0 | 0
Tech | Multi-Family | Lighting | Interior screw-in | TRC | Existing | NE912 | Interior Lighting Controls | Interior Lighting Controls | Interior Lighting Controls | NonEquip | 8 | Interior screw-in | 3.06% | Tech/Econ | 28.57% | 510997.9093 | 0.00013562 | 0.00010241 | 69.3034 | 52.3297
Tech | Multi-Family | Lighting | Interior screw-in | TRC | Existing | NE906 | Exterior Lighting Controls | Exterior Lighting Controls | Exterior Lighting Controls | NonEquip | 10 | Exterior screw-in | 0% | Tech/Econ | 50% | 0 | 0 | 0 | 0 | 0
Tech | Multi-Family | Lighting | Interior screw-in | TRC | Turnover | ET417 | LED - 9W Flood | LED - 9W Flood | LED - 9W Flood | Equip | 10 | Interior screw-in | 50% | Tech/Econ | 53.85% | 29363563.1 | 8.7961e-05 | 9.2354e-05 | 2582.8557 | 2711.8391
Tech | Multi-Family | Lighting | Interior screw-in | TRC | Turnover | ET399 | LED - 14W | LED - 14W | LED - 14W | Equip | 10 | Interior screw-in | 50% | Tech/Econ | 53.33% | 21253626.61 | 8.7961e-05 | 9.2354e-05 | 1869.4955 | 1962.8549
Tech | Multi-Family | Lighting | Interior screw-in | TRC | New | EN423 | LED - 9W Flood | LED - 9W Flood | LED - 9W Flood | Equip | 10 | Interior screw-in | 50% | Tech/Econ | 53.85% | 873861.5726 | 8.7961e-05 | 9.2354e-05 | 76.866 | 80.7045
Tech | Multi-Family | Lighting | Interior screw-in | TRC | New | EN405 | LED - 14W | LED - 14W | LED - 14W | Equip | 10 | Interior screw-in | 50% | Tech/Econ | 53.33% | 632509.3287 | 8.7961e-05 | 9.2354e-05 | 55.6363 | 58.4147
Tech | Multi-Family | Lighting | Interior fluorescent | TRC | New | NN945 | ENERGY STAR Certified Home | ENERGY STAR Certified Home | ENERGY STAR Certified Home | NonEquip | 20 |  | 0% | Tech/Econ | 30% | 0 | 0.00036816 | 0.00011165 | 0 | 0
Tech | Multi-Family | Lighting | Interior fluorescent | TRC | New | NN915 | Interior Lighting Controls | Interior Lighting Controls | Interior Lighting Controls | NonEquip | 8 | Interior screw-in | 0% | Tech/Econ | 28.57% | 0 | 0.00013562 | 0.00010241 | 0 | 0
Tech | Multi-Family | Lighting | Interior fluorescent | TRC | New | NN909 | Exterior Lighting Controls | Exterior Lighting Controls | Exterior Lighting Controls | NonEquip | 10 | Exterior screw-in | 0% | Tech/Econ | 50% | 0 | 0 | 0 | 0 | 0
Tech | Multi-Family | Lighting | Interior fluorescent | TRC | Existing | NE942 | ENERGY STAR Certified Home | ENERGY STAR Certified Home | ENERGY STAR Certified Home | NonEquip | 20 |  | 0% | Tech/Econ | 30% | 0 | 0.00036816 | 0.00011165 | 0 | 0
Tech | Multi-Family | Lighting | Interior fluorescent | TRC | Existing | NE912 | Interior Lighting Controls | Interior Lighting Controls | Interior Lighting Controls | NonEquip | 8 | Interior screw-in | 0% | Tech/Econ | 28.57% | 0 | 0.00013562 | 0.00010241 | 0 | 0
Tech | Multi-Family | Lighting | Interior fluorescent | TRC | Existing | NE906 | Exterior Lighting Controls | Exterior Lighting Controls | Exterior Lighting Controls | NonEquip | 10 | Exterior screw-in | 0% | Tech/Econ | 50% | 0 | 0 | 0 | 0 | 0
Tech | Multi-Family | Lighting | Interior fluorescent | TRC | Turnover | ET453 | Low Wattage T8 Fixture | Low Wattage T8 Fixture | Low Wattage T8 Fixture | Equip | 15 | Interior fluorescent | 0% | Tech/Econ | 18.75% | 0 | 0 | 1.8764e-10 | 0 | 0
Tech | Multi-Family | Lighting | Interior fluorescent | TRC | Turnover | ET444 | Linear LED | Linear LED | Linear LED | Equip | 15 | Interior fluorescent | 79% | Tech/Econ | 43.75% | 7618009.418 | 0 | 5.8249e-11 | 0 | 0.00044374
Tech | Multi-Family | Lighting | Interior fluorescent | TRC | New | EN459 | Low Wattage T8 Fixture | Low Wattage T8 Fixture | Low Wattage T8 Fixture | Equip | 15 | Interior fluorescent | 0% | Tech/Econ | 18.75% | 0 | 0 | 1.8764e-10 | 0 | 0
Tech | Multi-Family | Lighting | Interior fluorescent | TRC | New | EN450 | Linear LED | Linear LED | Linear LED | Equip | 15 | Interior fluorescent | 79% | Tech/Econ | 43.75% | 226712.4621 | 0 | 5.8249e-11 | 0 | 1.3206e-05
Tech | Multi-Family | Electronics | Home office | TRC | New | NN963 | ENERGY STAR Certified Home | ENERGY STAR Certified Home | ENERGY STAR Certified Home | NonEquip | 20 |  | 0% | Tech/Econ | 30% | 0 | 0.00036816 | 0.00011165 | 0 | 0
Tech | Multi-Family | Electronics | Home office | TRC | New | NN597 | Smart Power Strip | Smart Power Strip | Smart Power Strip | NonEquip | 5 |  | 90% | Tech/Econ | 4.575% | 9536.4427 | 0.00011015 | 8.595e-05 | 1.0504 | 0.81965
Tech | Multi-Family | Electronics | Home office | TRC | Existing | NE960 | ENERGY STAR Certified Home | ENERGY STAR Certified Home | ENERGY STAR Certified Home | NonEquip | 20 |  | 0% | Tech/Econ | 30% | 0 | 0.00036816 | 0.00011165 | 0 | 0
Tech | Multi-Family | Electronics | Home office | TRC | Existing | NE594 | Smart Power Strip | Smart Power Strip | Smart Power Strip | NonEquip | 5 |  | 90% | Tech/Econ | 4.575% | 320444.2743 | 0.00011015 | 8.595e-05 | 35.2972 | 27.5421
Tech | Multi-Family | Electronics | Home office | TRC | Turnover | ET129 | Energy Star Personal Computer | ENERGY STAR Personal Computer | Energy Star Personal Computer | Equip | 4 | Home office | 35% | Tech/Econ | 43.62% | 1408212.232 | 0.00015855 | 3.3989e-05 | 223.2662 | 47.8641
Tech | Multi-Family | Electronics | Home office | TRC | Turnover | ET120 | Energy Star Imaging Equipment | ENERGY STAR Imaging Equipment | Energy Star Imaging Equipment | Equip | 5 | Home office | 1% | Tech/Econ | 42.61% | 33302.7153 | 9.0663e-05 | 5.2937e-05 | 3.0193 | 1.7629
Tech | Multi-Family | Electronics | Home office | TRC | New | EN135 | Energy Star Personal Computer | ENERGY STAR Personal Computer | Energy Star Personal Computer | Equip | 4 | Home office | 35% | Tech/Econ | 43.62% | 41908.4888 | 0.00015855 | 3.3989e-05 | 6.6444 | 1.4244
Tech | Multi-Family | Electronics | Home office | TRC | New | EN126 | Energy Star Imaging Equipment | ENERGY STAR Imaging Equipment | Energy Star Imaging Equipment | Equip | 5 | Home office | 1% | Tech/Econ | 42.61% | 991.091 | 9.0663e-05 | 5.2937e-05 | 0.089855 | 0.052465
Tech | Multi-Family | Space Heating | Heat pump-heating | TRC | New | NN933 | ENERGY STAR Certified Home | ENERGY STAR Certified Home | ENERGY STAR Certified Home | NonEquip | 20 |  | 0% | Tech/Econ | 30% | 0 | 0 | 0.00019311 | 0 | 0
Tech | Multi-Family | Space Heating | Heat pump-heating | TRC | New | NN867 | Spray Foam Insulation(Base R30) | Spray Foam Insulation (Base: R30) | Spray Foam Insulation(Base R30) | NonEquip | 20 |  | 36% | Tech/Econ | 15.51% | 12259.0927 | 0 | 0.0013509 | 0 | 16.5602
Tech | Multi-Family | Space Heating | Heat pump-heating | TRC | New | NN855 | Spray Foam Insulation(Base R2) | Spray Foam Insulation (Base: R2) | Spray Foam Insulation(Base R2) | NonEquip | 20 |  | 0% | Tech/Econ | 52.1% | 0 | 0 | 0.0010821 | 0 | 0
Tech | Multi-Family | Space Heating | Heat pump-heating | TRC | New | NN843 | Spray Foam Insulation(Base R19) | Spray Foam Insulation (Base: R19) | Spray Foam Insulation(Base R19) | NonEquip | 20 |  | 0% | Tech/Econ | 21.7% | 0 | 0 | 0.0012294 | 0 | 0
Tech | Multi-Family | Space Heating | Heat pump-heating | TRC | New | NN831 | Spray Foam Insulation(Base R12) | Spray Foam Insulation (Base: R12) | Spray Foam Insulation(Base R12) | NonEquip | 20 |  | 0% | Tech/Econ | 28.51% | 0 | 0 | 0.001114 | 0 | 0
Tech | Multi-Family | Space Heating | Heat pump-heating | TRC | New | NN825 | Smart Thermostat | Smart Thermostats | Smart Thermostat | NonEquip | 11 |  | 90% | Tech/Econ | 4% | 263.6285 | 0 | 0 | 0 | 0
Tech | Multi-Family | Space Heating | Heat pump-heating | TRC | New | NN795 | Radiant Barrier | Radiant Barrier | Radiant Barrier | NonEquip | 20 |  | 0.95% | Tech/Econ | 10% | 182.0868 | 0 | 0.00083216 | 0 | 0.15152
Tech | Multi-Family | Space Heating | Heat pump-heating | TRC | New | NN789 | Programmable Thermostat | Programmable Thermostat | Programmable Thermostat | NonEquip | 11 |  | 2% | Tech/Econ | 1.72% | 0 | 0 | 0 | 0 | 0
Tech | Multi-Family | Space Heating | Heat pump-heating | TRC | New | NN765 | Home Energy Management System | Home Energy Management System | Home Energy Management System | NonEquip | 11 |  | 2.908% | Tech/Econ | 15% | 904.1415 | 0 | 0.00012952 | 0 | 0.11711
Tech | Multi-Family | Space Heating | Heat pump-heating | TRC | New | NN741 | Green Roof | Green Roof | Green Roof | NonEquip | 20 |  | 2.7% | Tech/Econ | 14.65% | 816.4712 | 0 | 0.00089049 | 0 | 0.72706
Tech | Multi-Family | Space Heating | Heat pump-heating | TRC | New | NN723 | Energy Star Windows | ENERGY STAR Windows | Energy Star Windows | NonEquip | 20 |  | 19% | Tech/Econ | 1.095% | 0 | 0 | 0.0014145 | 0 | 0
Tech | Multi-Family | Space Heating | Heat pump-heating | TRC | New | NN711 | Energy Star Door | ENERGY STAR Door | Energy Star Door | NonEquip | 20 |  | 14.25% | Tech/Econ | 1.167% | 0 | 0 | 0.0018957 | 0 | 0
Tech | Multi-Family | Space Heating | Heat pump-heating | TRC | New | NN699 | Energy Star Certified Roof Products | ENERGY STAR Certified Roof Products | Energy Star Certified Roof Products | NonEquip | 20 |  | 54% | Tech/Econ | 12.5% | 13874.259 | 0 | 0.00089049 | 0 | 12.3548
Tech | Multi-Family | Space Heating | Heat pump-heating | TRC | New | NN651 | Ceiling Insulation(R30 to R38) | Ceiling Insulation (R30 to R38) | Ceiling Insulation(R30 to R38) | NonEquip | 20 |  | 8% | Tech/Econ | 3.317% | 0 | 0 | 0.0011044 | 0 | 0
Tech | Multi-Family | Space Heating | Heat pump-heating | TRC | New | NN639 | Ceiling Insulation(R2 to R38) | Ceiling Insulation (R2 to R38) | Ceiling Insulation(R2 to R38) | NonEquip | 20 |  | 0% | Tech/Econ | 48.5% | 0 | 0 | 0.0010253 | 0 | 0
Tech | Multi-Family | Space Heating | Heat pump-heating | TRC | New | NN627 | Ceiling Insulation(R19 to R38) | Ceiling Insulation (R19 to R38) | Ceiling Insulation(R19 to R38) | NonEquip | 20 |  | 0% | Tech/Econ | 10.85% | 0 | 0 | 0.0010806 | 0 | 0
Tech | Multi-Family | Space Heating | Heat pump-heating | TRC | New | NN615 | Ceiling Insulation(R12 to R38) | Ceiling Insulation (R12 to R38) | Ceiling Insulation(R12 to R38) | NonEquip | 20 |  | 0% | Tech/Econ | 19.75% | 0 | 0 | 0.0010315 | 0 | 0
Tech | Multi-Family | Space Heating | Heat pump-heating | TRC | Existing | NE930 | ENERGY STAR Certified Home | ENERGY STAR Certified Home | ENERGY STAR Certified Home | NonEquip | 20 |  | 0% | Tech/Econ | 30% | 0 | 0 | 0.00019311 | 0 | 0
Tech | Multi-Family | Space Heating | Heat pump-heating | TRC | Existing | NE894 | Wall Insulation | Wall Insulation | Wall Insulation | NonEquip | 20 |  | 15% | Tech/Econ | 27.94% | 323390.9791 | 0 | 0.00067364 | 0 | 287.9755
Tech | Multi-Family | Space Heating | Heat pump-heating | TRC | Existing | NE882 | Storm Door | Storm Door | Storm Door | NonEquip | 20 |  | 0% | Tech/Econ | 1.415% | 0 | 0 | 0.0018949 | 0 | 0
Tech | Multi-Family | Space Heating | Heat pump-heating | TRC | Existing | NE864 | Spray Foam Insulation(Base R30) | Spray Foam Insulation (Base: R30) | Spray Foam Insulation(Base R30) | NonEquip | 20 |  | 17.57% | Tech/Econ | 15.51% | 178392.4026 | 0 | 0.0013509 | 0 | 240.982
Tech | Multi-Family | Space Heating | Heat pump-heating | TRC | Existing | NE852 | Spray Foam Insulation(Base R2) | Spray Foam Insulation (Base: R2) | Spray Foam Insulation(Base R2) | NonEquip | 20 |  | 7.313% | Tech/Econ | 52.1% | 317620.6812 | 0 | 0.0010821 | 0 | 343.6858
Tech | Multi-Family | Space Heating | Heat pump-heating | TRC | Existing | NE840 | Spray Foam Insulation(Base R19) | Spray Foam Insulation (Base: R19) | Spray Foam Insulation(Base R19) | NonEquip | 20 |  | 2.862% | Tech/Econ | 21.7% | 45918.0713 | 0 | 0.0012294 | 0 | 56.4526
Tech | Multi-Family | Space Heating | Heat pump-heating | TRC | Existing | NE828 | Spray Foam Insulation(Base R12) | Spray Foam Insulation (Base: R12) | Spray Foam Insulation(Base R12) | NonEquip | 20 |  | 7.105% | Tech/Econ | 28.51% | 159557.1355 | 0 | 0.001114 | 0 | 177.7528
Tech | Multi-Family | Space Heating | Heat pump-heating | TRC | Existing | NE822 | Smart Thermostat | Smart Thermostats | Smart Thermostat | NonEquip | 11 |  | 90% | Tech/Econ | 4% | 186684.3722 | 0 | 0 | 0 | 0
Tech | Multi-Family | Space Heating | Heat pump-heating | TRC | Existing | NE810 | Sealed crawlspace | Sealed crawlspace | Sealed crawlspace | NonEquip | 11 |  | 5.88% | Tech/Econ | 0.7976% | 2320.9582 | 0 | 0.0010798 | 0 | 2.5063
Tech | Multi-Family | Space Heating | Heat pump-heating | TRC | Existing | NE792 | Radiant Barrier | Radiant Barrier | Radiant Barrier | NonEquip | 20 |  | 0.95% | Tech/Econ | 10% | 5173.1826 | 0 | 0.00083216 | 0 | 4.3049
Tech | Multi-Family | Space Heating | Heat pump-heating | TRC | Existing | NE786 | Programmable Thermostat | Programmable Thermostat | Programmable Thermostat | NonEquip | 11 |  | 2% | Tech/Econ | 1.72% | 1706.9832 | 0 | 0 | 0 | 0
Tech | Multi-Family | Space Heating | Heat pump-heating | TRC | Existing | NE774 | HVAC ECM Motor | HVAC ECM Motor | HVAC ECM Motor | NonEquip | 15 |  | 76.5% | Tech/Econ | 0.7204% | 27259.3838 | 0 | 0.00092578 | 0 | 25.2362
Tech | Multi-Family | Space Heating | Heat pump-heating | TRC | Existing | NE762 | Home Energy Management System | Home Energy Management System | Home Energy Management System | NonEquip | 11 |  | 2.908% | Tech/Econ | 15% | 27778.3319 | 0 | 0.00011192 | 0 | 3.1091
Tech | Multi-Family | Space Heating | Heat pump-heating | TRC | Existing | NE744 | Heat Pump Tune Up | Heat Pump Tune Up | Heat Pump Tune Up | NonEquip | 2 | Heat pump-heating | 0% | Tech/Econ | 5% | 0 | 0 | 0.00089049 | 0 | 0
Tech | Multi-Family | Space Heating | Heat pump-heating | TRC | Existing | NE738 | Green Roof | Green Roof | Green Roof | NonEquip | 20 |  | 0.225% | Tech/Econ | 14.65% | 2090.3998 | 0 | 0.00089049 | 0 | 1.8615
Tech | Multi-Family | Space Heating | Heat pump-heating | TRC | Existing | NE720 | Energy Star Windows | ENERGY STAR Windows | Energy Star Windows | NonEquip | 20 |  | 19% | Tech/Econ | 3.2% | 30358.7566 | 0 | 0.0022464 | 0 | 68.1967
Tech | Multi-Family | Space Heating | Heat pump-heating | TRC | Existing | NE708 | Energy Star Door | ENERGY STAR Door | Energy Star Door | NonEquip | 20 |  | 14.25% | Tech/Econ | 1.645% | 11626.9423 | 0 | 0.0018957 | 0 | 22.0413
Tech | Multi-Family | Space Heating | Heat pump-heating | TRC | Existing | NE696 | Energy Star Certified Roof Products | ENERGY STAR Certified Roof Products | Energy Star Certified Roof Products | NonEquip | 20 |  | 54% | Tech/Econ | 12.5% | 427816.9933 | 0 | 0.00089049 | 0 | 380.9655
Tech | Multi-Family | Space Heating | Heat pump-heating | TRC | Existing | NE684 | Duct Repair | Duct Repair | Duct Repair | NonEquip | 11 |  | 65% | Tech/Econ | 12% | 460996.5779 | 0 | 0.00089049 | 0 | 410.5115
Tech | Multi-Family | Space Heating | Heat pump-heating | TRC | Existing | NE672 | Duct Insulation | Duct Insulation | Duct Insulation | NonEquip | 15 |  | 0% | Tech/Econ | 2.045% | 0 | 0 | 0.00089049 | 0 | 0
Tech | Multi-Family | Space Heating | Heat pump-heating | TRC | Existing | NE648 | Ceiling Insulation(R30 to R38) | Ceiling Insulation (R30 to R38) | Ceiling Insulation(R30 to R38) | NonEquip | 20 |  | 3.904% | Tech/Econ | 3.317% | 6473.406 | 0 | 0.0011044 | 0 | 7.1493
Tech | Multi-Family | Space Heating | Heat pump-heating | TRC | Existing | NE636 | Ceiling Insulation(R2 to R38) | Ceiling Insulation (R2 to R38) | Ceiling Insulation(R2 to R38) | NonEquip | 20 |  | 1.625% | Tech/Econ | 48.5% | 63203.1958 | 0 | 0.0010253 | 0 | 64.8037
Tech | Multi-Family | Space Heating | Heat pump-heating | TRC | Existing | NE624 | Ceiling Insulation(R19 to R38) | Ceiling Insulation (R19 to R38) | Ceiling Insulation(R19 to R38) | NonEquip | 20 |  | 0.6361% | Tech/Econ | 10.85% | 3760.6056 | 0 | 0.0010806 | 0 | 4.0637
Tech | Multi-Family | Space Heating | Heat pump-heating | TRC | Existing | NE612 | Ceiling Insulation(R12 to R38) | Ceiling Insulation (R12 to R38) | Ceiling Insulation(R12 to R38) | NonEquip | 20 |  | 1.579% | Tech/Econ | 19.75% | 22913.653 | 0 | 0.0010315 | 0 | 23.6353
Tech | Multi-Family | Space Heating | Heat pump-heating | TRC | Existing | NE606 | Air Sealing-Infiltration Control | Air Sealing/Infiltration Control | Air Sealing-Infiltration Control | NonEquip | 11 |  | 52% | Tech/Econ | 9% | 254605.2069 | 0 | 0.00089049 | 0 | 226.7227
Tech | Multi-Family | Space Heating | Heat pump-heating | TRC | Turnover | ET336 | Ground Source Heat Pump | Ground Source Heat Pump (GSHP) | Ground Source Heat Pump | Equip | 22 | Heat pump-heating | 2.992% | Tech/Econ | 33.19% | 78996.7464 | 0 | 0.00070484 | 0 | 55.6804
Tech | Multi-Family | Space Heating | Heat pump-heating | TRC | Turnover | ET300 | 21 SEER ASHP from base electric resistance heating | 21 SEER Air Source Heat Pump from base electric resistance heating | 21 SEER ASHP from base electric resistance heating | Equip | 15 | Heat pump-heating | 32% | Tech/Econ | 65.9% | 2227941.696 | 0 | 0.00033164 | 0 | 738.8735
Tech | Multi-Family | Space Heating | Heat pump-heating | TRC | Turnover | ET282 | 21 SEER Air Source Heat Pump | 21 SEER Air Source Heat Pump | 21 SEER Air Source Heat Pump | Equip | 15 | Heat pump-heating | 59% | Tech/Econ | 18% | 777820.6207 | 0 | 0.00077527 | 0 | 603.0203
Tech | Multi-Family | Space Heating | Heat pump-heating | TRC | Turnover | ET255 | 18 SEER Air Source Heat Pump | 18 SEER Air Source Heat Pump | 18 SEER Air Source Heat Pump | Equip | 15 | Heat pump-heating | 0% | Tech/Econ | 13.68% | 0 | 0 | 0.00073251 | 0 | 0
Tech | Multi-Family | Space Heating | Heat pump-heating | TRC | Turnover | ET228 | 17 SEER Air Source Heat Pump | 17 SEER Air Source Heat Pump | 17 SEER Air Source Heat Pump | Equip | 15 | Heat pump-heating | 0% | Tech/Econ | 13.68% | 0 | 0 | 0.00063977 | 0 | 0
Tech | Multi-Family | Space Heating | Heat pump-heating | TRC | Turnover | ET201 | 16 SEER Air Source Heat Pump | 16 SEER Air Source Heat Pump | 16 SEER Air Source Heat Pump | Equip | 15 | Heat pump-heating | 0% | Tech/Econ | 8.889% | 0 | 0 | 0.00067213 | 0 | 0
Tech | Multi-Family | Space Heating | Heat pump-heating | TRC | Turnover | ET174 | 15 SEER Air Source Heat Pump | 15 SEER Air Source Heat Pump | 15 SEER Air Source Heat Pump | Equip | 15 | Heat pump-heating | 0% | Tech/Econ | 3.529% | 0 | 0 | 0.00080601 | 0 | 0
Tech | Multi-Family | Space Heating | Heat pump-heating | TRC | Turnover | ET156 | 14 SEER ASHP from base electric resistance heating | 14 SEER Air Source Heat Pump from base electric resistance heating | 14 SEER ASHP from base electric resistance heating | Equip | 15 | Heat pump-heating | 0% | Tech/Econ | 58.41% | 0 | 0 | 0.00028205 | 0 | 0
Tech | Multi-Family | Space Heating | Heat pump-heating | TRC | New | EN342 | Ground Source Heat Pump | Ground Source Heat Pump (GSHP) | Ground Source Heat Pump | Equip | 22 | Heat pump-heating | 2.992% | Tech/Econ | 33.19% | 2463.4952 | 0 | 0.00070484 | 0 | 1.7364
Tech | Multi-Family | Space Heating | Heat pump-heating | TRC | New | EN306 | 21 SEER ASHP from base electric resistance heating | 21 SEER Air Source Heat Pump from base electric resistance heating | 21 SEER ASHP from base electric resistance heating | Equip | 15 | Heat pump-heating | 32% | Tech/Econ | 65.9% | 66303.6917 | 0 | 0.00033164 | 0 | 21.9889
Tech | Multi-Family | Space Heating | Heat pump-heating | TRC | New | EN288 | 21 SEER Air Source Heat Pump | 21 SEER Air Source Heat Pump | 21 SEER Air Source Heat Pump | Equip | 15 | Heat pump-heating | 59% | Tech/Econ | 18% | 26083.5521 | 0 | 0.00077527 | 0 | 20.2218
Tech | Multi-Family | Space Heating | Heat pump-heating | TRC | New | EN261 | 18 SEER Air Source Heat Pump | 18 SEER Air Source Heat Pump | 18 SEER Air Source Heat Pump | Equip | 15 | Heat pump-heating | 0% | Tech/Econ | 13.68% | 0 | 0 | 0.00073251 | 0 | 0
Tech | Multi-Family | Space Heating | Heat pump-heating | TRC | New | EN234 | 17 SEER Air Source Heat Pump | 17 SEER Air Source Heat Pump | 17 SEER Air Source Heat Pump | Equip | 15 | Heat pump-heating | 0% | Tech/Econ | 13.68% | 0 | 0 | 0.00063977 | 0 | 0
Tech | Multi-Family | Space Heating | Heat pump-heating | TRC | New | EN207 | 16 SEER Air Source Heat Pump | 16 SEER Air Source Heat Pump | 16 SEER Air Source Heat Pump | Equip | 15 | Heat pump-heating | 0% | Tech/Econ | 8.889% | 0 | 0 | 0.00067213 | 0 | 0
Tech | Multi-Family | Space Heating | Heat pump-heating | TRC | New | EN180 | 15 SEER Air Source Heat Pump | 15 SEER Air Source Heat Pump | 15 SEER Air Source Heat Pump | Equip | 15 | Heat pump-heating | 0% | Tech/Econ | 3.529% | 0 | 0 | 0.00080601 | 0 | 0
Tech | Multi-Family | Space Heating | Heat pump-heating | TRC | New | EN162 | 14 SEER ASHP from base electric resistance heating | 14 SEER Air Source Heat Pump from base electric resistance heating | 14 SEER ASHP from base electric resistance heating | Equip | 15 | Heat pump-heating | 0% | Tech/Econ | 58.41% | 0 | 0 | 0.00028205 | 0 | 0
Tech | Multi-Family | Space Cooling | Heat pump-cooling | TRC | New | NN927 | ENERGY STAR Certified Home | ENERGY STAR Certified Home | ENERGY STAR Certified Home | NonEquip | 20 |  | 0% | Tech/Econ | 30% | 0 | 0.00087284 | 0 | 0 | 0
Tech | Multi-Family | Space Cooling | Heat pump-cooling | TRC | New | NN921 | Solar Attic Fan | Solar Attic Fan | Solar Attic Fan | NonEquip | 15 |  | 0.95% | Tech/Econ | 6% | 0 | 0.00034388 | 0 | 0 | 0
Tech | Multi-Family | Space Cooling | Heat pump-cooling | TRC | New | NN903 | Window Sun Protection | Window Sun Protection | Window Sun Protection | NonEquip | 10 |  | 30% | Tech/Econ | 4.218% | 0 | 0.0015041 | -0.0006884 | 0 | 0
Tech | Multi-Family | Space Cooling | Heat pump-cooling | TRC | New | NN879 | Storm Door | Storm Door | Storm Door | NonEquip | 20 |  | 0% | Tech/Econ | 2.907% | 0 | 0.00024211 | 0 | 0 | 0
Tech | Multi-Family | Space Cooling | Heat pump-cooling | TRC | New | NN873 | Spray Foam Insulation(Base R30) | Spray Foam Insulation (Base: R30) | Spray Foam Insulation(Base R30) | NonEquip | 20 |  | 36% | Tech/Econ | 13.27% | 67733.0576 | 0.00054422 | 0 | 36.8617 | 0
Tech | Multi-Family | Space Cooling | Heat pump-cooling | TRC | New | NN861 | Spray Foam Insulation(Base R2) | Spray Foam Insulation (Base: R2) | Spray Foam Insulation(Base R2) | NonEquip | 20 |  | 0% | Tech/Econ | 40.84% | 0 | 0.00059971 | 0 | 0 | 0
Tech | Multi-Family | Space Cooling | Heat pump-cooling | TRC | New | NN849 | Spray Foam Insulation(Base R19) | Spray Foam Insulation (Base: R19) | Spray Foam Insulation(Base R19) | NonEquip | 20 |  | 0% | Tech/Econ | 17.05% | 0 | 0.00057102 | 0 | 0 | 0
Tech | Multi-Family | Space Cooling | Heat pump-cooling | TRC | New | NN837 | Spray Foam Insulation(Base R12) | Spray Foam Insulation (Base: R12) | Spray Foam Insulation(Base R12) | NonEquip | 20 |  | 0% | Tech/Econ | 21.75% | 0 | 0.0004274 | 0 | 0 | 0
Tech | Multi-Family | Space Cooling | Heat pump-cooling | TRC | New | NN819 | Smart Thermostat | Smart Thermostats | Smart Thermostat | NonEquip | 11 |  | 90% | Tech/Econ | 4% | 0 | 0.0021371 | 0 | 0 | 0
Tech | Multi-Family | Space Cooling | Heat pump-cooling | TRC | New | NN801 | Radiant Barrier | Radiant Barrier | Radiant Barrier | NonEquip | 20 |  | 0.95% | Tech/Econ | 10% | 1196.2331 | 0.00081528 | 0 | 0.97526 | 0
Tech | Multi-Family | Space Cooling | Heat pump-cooling | TRC | New | NN759 | Home Energy Management System | Home Energy Management System | Home Energy Management System | NonEquip | 11 |  | 2.908% | Tech/Econ | 7.12% | 0 | 0.0005925 | 0 | 0 | 0
Tech | Multi-Family | Space Cooling | Heat pump-cooling | TRC | New | NN735 | Green Roof | Green Roof | Green Roof | NonEquip | 20 |  | 2.7% | Tech/Econ | 14.65% | 5632.9209 | 0.00061734 | 0 | 3.4774 | 0
Tech | Multi-Family | Space Cooling | Heat pump-cooling | TRC | New | NN717 | Energy Star Windows | ENERGY STAR Windows | Energy Star Windows | NonEquip | 20 |  | 19% | Tech/Econ | 8.984% | 7176.8689 | 0 | 0 | 0 | 0
Tech | Multi-Family | Space Cooling | Heat pump-cooling | TRC | New | NN705 | Energy Star Door | ENERGY STAR Door | Energy Star Door | NonEquip | 20 |  | 14.25% | Tech/Econ | 3.62% | 0 | 0.00020681 | 0 | 0 | 0
Tech | Multi-Family | Space Cooling | Heat pump-cooling | TRC | New | NN693 | Energy Star Certified Roof Products | ENERGY STAR Certified Roof Products | Energy Star Certified Roof Products | NonEquip | 20 |  | 54% | Tech/Econ | 12.5% | 91147.9993 | 0.00061734 | 0 | 56.2694 | 0
Tech | Multi-Family | Space Cooling | Heat pump-cooling | TRC | New | NN645 | Ceiling Insulation(R2 to R38) | Ceiling Insulation (R2 to R38) | Ceiling Insulation(R2 to R38) | NonEquip | 20 |  | 0% | Tech/Econ | 36.07% | 0 | 0.00045518 | 0 | 0 | 0
Tech | Multi-Family | Space Cooling | Heat pump-cooling | TRC | New | NN633 | Ceiling Insulation(R19 to R38) | Ceiling Insulation (R19 to R38) | Ceiling Insulation(R19 to R38) | NonEquip | 20 |  | 0% | Tech/Econ | 6.811% | 0 | 0.00062823 | 0 | 0 | 0
Tech | Multi-Family | Space Cooling | Heat pump-cooling | TRC | New | NN621 | Ceiling Insulation(R12 to R38) | Ceiling Insulation (R12 to R38) | Ceiling Insulation(R12 to R38) | NonEquip | 20 |  | 0% | Tech/Econ | 12.59% | 0 | 0.00062338 | 0 | 0 | 0
Tech | Multi-Family | Space Cooling | Heat pump-cooling | TRC | Existing | NE924 | ENERGY STAR Certified Home | ENERGY STAR Certified Home | ENERGY STAR Certified Home | NonEquip | 20 |  | 0% | Tech/Econ | 30% | 0 | 0.00087284 | 0 | 0 | 0
Tech | Multi-Family | Space Cooling | Heat pump-cooling | TRC | Existing | NE918 | Solar Attic Fan | Solar Attic Fan | Solar Attic Fan | NonEquip | 15 |  | 0.95% | Tech/Econ | 6% | 19443.1557 | 0.00034388 | 0 | 6.6862 | 0
Tech | Multi-Family | Space Cooling | Heat pump-cooling | TRC | Existing | NE900 | Window Sun Protection | Window Sun Protection | Window Sun Protection | NonEquip | 10 |  | 30% | Tech/Econ | 4.218% | 428228.5914 | 0.0015041 | -0.0006884 | 644.1106 | -294.7941
Tech | Multi-Family | Space Cooling | Heat pump-cooling | TRC | Existing | NE888 | Wall Insulation | Wall Insulation | Wall Insulation | NonEquip | 20 |  | 15% | Tech/Econ | 2.51% | 121283.6141 | 0.00038532 | 0 | 74.8734 | 0
Tech | Multi-Family | Space Cooling | Heat pump-cooling | TRC | Existing | NE876 | Storm Door | Storm Door | Storm Door | NonEquip | 20 |  | 0% | Tech/Econ | 4.388% | 0 | 0.00024211 | 0 | 0 | 0
Tech | Multi-Family | Space Cooling | Heat pump-cooling | TRC | Existing | NE870 | Spray Foam Insulation(Base R30) | Spray Foam Insulation (Base: R30) | Spray Foam Insulation(Base R30) | NonEquip | 20 |  | 17.57% | Tech/Econ | 13.27% | 1000714.577 | 0.00054422 | 0 | 544.6092 | 0
Tech | Multi-Family | Space Cooling | Heat pump-cooling | TRC | Existing | NE858 | Spray Foam Insulation(Base R2) | Spray Foam Insulation (Base: R2) | Spray Foam Insulation(Base R2) | NonEquip | 20 |  | 7.313% | Tech/Econ | 40.84% | 1990981.907 | 0.00059971 | 0 | 1194.0192 | 0
Tech | Multi-Family | Space Cooling | Heat pump-cooling | TRC | Existing | NE846 | Spray Foam Insulation(Base R19) | Spray Foam Insulation (Base: R19) | Spray Foam Insulation(Base R19) | NonEquip | 20 |  | 2.862% | Tech/Econ | 17.05% | 210626.0371 | 0.00057102 | 0 | 120.2715 | 0
Tech | Multi-Family | Space Cooling | Heat pump-cooling | TRC | Existing | NE834 | Spray Foam Insulation(Base R12) | Spray Foam Insulation (Base: R12) | Spray Foam Insulation(Base R12) | NonEquip | 20 |  | 7.105% | Tech/Econ | 21.75% | 677534.0478 | 0.0004274 | 0 | 289.5758 | 0
Tech | Multi-Family | Space Cooling | Heat pump-cooling | TRC | Existing | NE816 | Smart Thermostat | Smart Thermostats | Smart Thermostat | NonEquip | 11 |  | 90% | Tech/Econ | 4% | 1202950.844 | 0.0016377 | 0 | 1970.1175 | 0
Tech | Multi-Family | Space Cooling | Heat pump-cooling | TRC | Existing | NE798 | Radiant Barrier | Radiant Barrier | Radiant Barrier | NonEquip | 20 |  | 0.95% | Tech/Econ | 10% | 34182.1901 | 0.00081528 | 0 | 27.8679 | 0
Tech | Multi-Family | Space Cooling | Heat pump-cooling | TRC | Existing | NE756 | Home Energy Management System | Home Energy Management System | Home Energy Management System | NonEquip | 11 |  | 2.908% | Tech/Econ | 7.12% | 70949.0066 | 0.00059505 | 0 | 42.218 | 0
Tech | Multi-Family | Space Cooling | Heat pump-cooling | TRC | Existing | NE750 | Heat Pump Tune Up | Heat Pump Tune Up | Heat Pump Tune Up | NonEquip | 2 | Heat pump-cooling | 0% | Tech/Econ | 5% | 0 | 0.00061734 | 0 | 0 | 0
Tech | Multi-Family | Space Cooling | Heat pump-cooling | TRC | Existing | NE732 | Green Roof | Green Roof | Green Roof | NonEquip | 20 |  | 0.225% | Tech/Econ | 14.65% | 14160.4858 | 0.00061734 | 0 | 8.7419 | 0
Tech | Multi-Family | Space Cooling | Heat pump-cooling | TRC | Existing | NE714 | Energy Star Windows | ENERGY STAR Windows | Energy Star Windows | NonEquip | 20 |  | 19% | Tech/Econ | 26.26% | 2302188.34 | 0.00014697 | 0 | 338.3508 | 0
Tech | Multi-Family | Space Cooling | Heat pump-cooling | TRC | Existing | NE702 | Energy Star Door | ENERGY STAR Door | Energy Star Door | NonEquip | 20 |  | 14.25% | Tech/Econ | 5.101% | 247826.4536 | 0.00020681 | 0 | 51.2534 | 0
Tech | Multi-Family | Space Cooling | Heat pump-cooling | TRC | Existing | NE690 | Energy Star Certified Roof Products | ENERGY STAR Certified Roof Products | Energy Star Certified Roof Products | NonEquip | 20 |  | 54% | Tech/Econ | 12.5% | 2824881.863 | 0.00061734 | 0 | 1743.9159 | 0
Tech | Multi-Family | Space Cooling | Heat pump-cooling | TRC | Existing | NE678 | Duct Repair | Duct Repair | Duct Repair | NonEquip | 11 |  | 65% | Tech/Econ | 12% | 3043967.16 | 0.00061734 | 0 | 1879.1663 | 0
Tech | Multi-Family | Space Cooling | Heat pump-cooling | TRC | Existing | NE666 | Duct Insulation | Duct Insulation | Duct Insulation | NonEquip | 15 |  | 0% | Tech/Econ | 2.045% | 0 | 0.00061734 | 0 | 0 | 0
Tech | Multi-Family | Space Cooling | Heat pump-cooling | TRC | Existing | NE660 | Central AC Tune Up | Central AC Tune Up | Central AC Tune Up | NonEquip | 2 | CAC | 0% | Tech/Econ | 5% | 0 | 0.00061734 | 0 | 0 | 0
Tech | Multi-Family | Space Cooling | Heat pump-cooling | TRC | Existing | NE654 | Ceiling Insulation(R30 to R38) | Ceiling Insulation (R30 to R38) | Ceiling Insulation(R30 to R38) | NonEquip | 20 |  | 3.904% | Tech/Econ | 2.015% | 25240.5546 | 0.00062655 | 0 | 15.8146 | 0
Tech | Multi-Family | Space Cooling | Heat pump-cooling | TRC | Existing | NE642 | Ceiling Insulation(R2 to R38) | Ceiling Insulation (R2 to R38) | Ceiling Insulation(R2 to R38) | NonEquip | 20 |  | 1.625% | Tech/Econ | 36.07% | 379061.5821 | 0.00045518 | 0 | 172.5424 | 0
Tech | Multi-Family | Space Cooling | Heat pump-cooling | TRC | Existing | NE630 | Ceiling Insulation(R19 to R38) | Ceiling Insulation (R19 to R38) | Ceiling Insulation(R19 to R38) | NonEquip | 20 |  | 0.6361% | Tech/Econ | 6.811% | 14812.8063 | 0.00062823 | 0 | 9.3058 | 0
Tech | Multi-Family | Space Cooling | Heat pump-cooling | TRC | Existing | NE618 | Ceiling Insulation(R12 to R38) | Ceiling Insulation (R12 to R38) | Ceiling Insulation(R12 to R38) | NonEquip | 20 |  | 1.579% | Tech/Econ | 12.59% | 83352.9662 | 0.00062338 | 0 | 51.9609 | 0
Tech | Multi-Family | Space Cooling | Heat pump-cooling | TRC | Existing | NE600 | Air Sealing-Infiltration Control | Air Sealing/Infiltration Control | Air Sealing-Infiltration Control | NonEquip | 11 |  | 52% | Tech/Econ | 9% | 1682322.903 | 0.00061734 | 0 | 1038.5672 | 0
Tech | Multi-Family | Space Cooling | Heat pump-cooling | TRC | Turnover | ET327 | Ground Source Heat Pump | Ground Source Heat Pump (GSHP) | Ground Source Heat Pump | Equip | 22 | Heat pump-cooling | 2.992% | Tech/Econ | 6.667% | 68186.5651 | 0.0011501 | 0 | 78.4204 | 0
Tech | Multi-Family | Space Cooling | Heat pump-cooling | TRC | Turnover | ET291 | 21 SEER ASHP from base electric resistance heating | 21 SEER Air Source Heat Pump from base electric resistance heating | 21 SEER ASHP from base electric resistance heating | Equip | 15 | Heat pump-cooling | 32% | Tech/Econ | 33.33% | 6858755.327 | 0.00042629 | 0 | 2923.787 | 0
Tech | Multi-Family | Space Cooling | Heat pump-cooling | TRC | Turnover | ET273 | 21 SEER Air Source Heat Pump | 21 SEER Air Source Heat Pump | 21 SEER Air Source Heat Pump | Equip | 15 | Heat pump-cooling | 59% | Tech/Econ | 33.33% | 11295361.04 | 0.00042629 | 0 | 4815.0471 | 0
Tech | Multi-Family | Space Cooling | Heat pump-cooling | TRC | Turnover | ET246 | 18 SEER Air Source Heat Pump | 18 SEER Air Source Heat Pump | 18 SEER Air Source Heat Pump | Equip | 15 | Heat pump-cooling | 0% | Tech/Econ | 22.22% | 0 | 0.00043167 | 0 | 0 | 0
Tech | Multi-Family | Space Cooling | Heat pump-cooling | TRC | Turnover | ET219 | 17 SEER Air Source Heat Pump | 17 SEER Air Source Heat Pump | 17 SEER Air Source Heat Pump | Equip | 15 | Heat pump-cooling | 0% | Tech/Econ | 17.65% | 0 | 0.00047476 | 0 | 0 | 0
Tech | Multi-Family | Space Cooling | Heat pump-cooling | TRC | Turnover | ET192 | 16 SEER Air Source Heat Pump | 16 SEER Air Source Heat Pump | 16 SEER Air Source Heat Pump | Equip | 15 | Heat pump-cooling | 0% | Tech/Econ | 12.5% | 0 | 0.0004574 | 0 | 0 | 0
Tech | Multi-Family | Space Cooling | Heat pump-cooling | TRC | Turnover | ET165 | 15 SEER Air Source Heat Pump | 15 SEER Air Source Heat Pump | 15 SEER Air Source Heat Pump | Equip | 15 | Heat pump-cooling | 0% | Tech/Econ | 6.667% | 0 | 0.00040836 | 0 | 0 | 0
Tech | Multi-Family | Space Cooling | Heat pump-cooling | TRC | Turnover | ET147 | 14 SEER ASHP from base electric resistance heating | 14 SEER Air Source Heat Pump from base electric resistance heating | 14 SEER ASHP from base electric resistance heating | Equip | 15 | Heat pump-cooling | 0% | Tech/Econ | 0% | 0 | 0 | 0 | 0 | 0
Tech | Multi-Family | Space Cooling | Heat pump-cooling | TRC | New | EN333 | Ground Source Heat Pump | Ground Source Heat Pump (GSHP) | Ground Source Heat Pump | Equip | 22 | Heat pump-cooling | 2.992% | Tech/Econ | 6.667% | 2495.3664 | 0.0011501 | 0 | 2.8699 | 0
Tech | Multi-Family | Space Cooling | Heat pump-cooling | TRC | New | EN297 | 21 SEER ASHP from base electric resistance heating | 21 SEER Air Source Heat Pump from base electric resistance heating | 21 SEER ASHP from base electric resistance heating | Equip | 15 | Heat pump-cooling | 32% | Tech/Econ | 33.33% | 211641.4331 | 0.00042629 | 0 | 90.2196 | 0
Tech | Multi-Family | Space Cooling | Heat pump-cooling | TRC | New | EN279 | 21 SEER Air Source Heat Pump | 21 SEER Air Source Heat Pump | 21 SEER Air Source Heat Pump | Equip | 15 | Heat pump-cooling | 59% | Tech/Econ | 33.33% | 348542.3064 | 0.00042629 | 0 | 148.5785 | 0
Tech | Multi-Family | Space Cooling | Heat pump-cooling | TRC | New | EN252 | 18 SEER Air Source Heat Pump | 18 SEER Air Source Heat Pump | 18 SEER Air Source Heat Pump | Equip | 15 | Heat pump-cooling | 0% | Tech/Econ | 22.22% | 0 | 0.00043167 | 0 | 0 | 0
Tech | Multi-Family | Space Cooling | Heat pump-cooling | TRC | New | EN225 | 17 SEER Air Source Heat Pump | 17 SEER Air Source Heat Pump | 17 SEER Air Source Heat Pump | Equip | 15 | Heat pump-cooling | 0% | Tech/Econ | 17.65% | 0 | 0.00047476 | 0 | 0 | 0
Tech | Multi-Family | Space Cooling | Heat pump-cooling | TRC | New | EN198 | 16 SEER Air Source Heat Pump | 16 SEER Air Source Heat Pump | 16 SEER Air Source Heat Pump | Equip | 15 | Heat pump-cooling | 0% | Tech/Econ | 12.5% | 0 | 0.0004574 | 0 | 0 | 0
Tech | Multi-Family | Space Cooling | Heat pump-cooling | TRC | New | EN171 | 15 SEER Air Source Heat Pump | 15 SEER Air Source Heat Pump | 15 SEER Air Source Heat Pump | Equip | 15 | Heat pump-cooling | 0% | Tech/Econ | 6.667% | 0 | 0.00040836 | 0 | 0 | 0
Tech | Multi-Family | Domestic Hot Water | Heat pump water heater | TRC | New | NN939 | ENERGY STAR Certified Home | ENERGY STAR Certified Home | ENERGY STAR Certified Home | NonEquip | 20 |  | 0% | Tech/Econ | 30% | 0 | 0.00036816 | 0.00011165 | 0 | 0
Tech | Multi-Family | Domestic Hot Water | Heat pump water heater | TRC | New | NN591 | Water Heater Timeclock | Water Heater Timeclock | Water Heater Timeclock | NonEquip | 7 |  | 45% | Tech/Econ | 5% | 0 | 0 | 0 | 0 | 0
Tech | Multi-Family | Domestic Hot Water | Heat pump water heater | TRC | New | NN585 | Water Heater Thermostat Setback | Water Heater Thermostat Setback (temperature check card) | Water Heater Thermostat Setback | NonEquip | 4 |  | 0.9177% | Tech/Econ | 2.212% | 0 | 9.0071e-05 | 0.00019389 | 0 | 0
Tech | Multi-Family | Domestic Hot Water | Heat pump water heater | TRC | New | NN579 | Water Heater Blanket | Water Heater Blanket | Water Heater Blanket | NonEquip | 7 |  | 1.582% | Tech/Econ | 15.27% | 15.1495 | 9.0071e-05 | 0.00019389 | 0.0013645 | 0.0029373
Tech | Multi-Family | Domestic Hot Water | Heat pump water heater | TRC | New | NN573 | Thermostatic Shower Restriction Valve | Thermostatic Shower Restriction Valve | Thermostatic Shower Restriction Valve | NonEquip | 10 |  | 16% | Tech/Econ | 3.919% | 0 | 9.0071e-05 | 0.00019389 | 0 | 0
Tech | Multi-Family | Domestic Hot Water | Heat pump water heater | TRC | New | NN567 | Low Flow Showerhead | Low Flow Showerhead | Low Flow Showerhead | NonEquip | 9 |  | 80% | Tech/Econ | 12.48% | 624.6541 | 9.0071e-05 | 0.00019389 | 0.056263 | 0.12111
Tech | Multi-Family | Domestic Hot Water | Heat pump water heater | TRC | New | NN561 | Hot Water Pipe Insulation | Hot Water Pipe Insulation | Hot Water Pipe Insulation | NonEquip | 13 |  | 15% | Tech/Econ | 7.656% | 38.0043 | 9.0071e-05 | 0.00019389 | 0.0034231 | 0.0073685
Tech | Multi-Family | Domestic Hot Water | Heat pump water heater | TRC | New | NN555 | Heat Trap | Heat Trap | Heat Trap | NonEquip | 10 |  | 12% | Tech/Econ | 6.086% | 0 | 9.0071e-05 | 0.00019389 | 0 | 0
Tech | Multi-Family | Domestic Hot Water | Heat pump water heater | TRC | New | NN549 | Faucet Aerator | Faucet Aerator | Faucet Aerator | NonEquip | 10 |  | 18% | Tech/Econ | 1.138% | 0 | 9.0071e-05 | 0.00019389 | 0 | 0
Tech | Multi-Family | Domestic Hot Water | Heat pump water heater | TRC | New | NN543 | Drain Water Heat Recovery | Drain Water Heat Recovery | Drain Water Heat Recovery | NonEquip | 15 |  | 9.5% | Tech/Econ | 12.3% | 65.8118 | 9.0071e-05 | 0.00019389 | 0.0059277 | 0.01276
Tech | Multi-Family | Domestic Hot Water | Heat pump water heater | TRC | Existing | NE936 | ENERGY STAR Certified Home | ENERGY STAR Certified Home | ENERGY STAR Certified Home | NonEquip | 20 |  | 0% | Tech/Econ | 30% | 0 | 0.00036816 | 0.00011165 | 0 | 0
Tech | Multi-Family | Domestic Hot Water | Heat pump water heater | TRC | Existing | NE588 | Water Heater Timeclock | Water Heater Timeclock | Water Heater Timeclock | NonEquip | 7 |  | 20.61% | Tech/Econ | 5% | 1935.3557 | 0 | 0 | 0 | 0
Tech | Multi-Family | Domestic Hot Water | Heat pump water heater | TRC | Existing | NE582 | Water Heater Thermostat Setback | Water Heater Thermostat Setback (temperature check card) | Water Heater Thermostat Setback | NonEquip | 4 |  | 0% | Tech/Econ | 2.212% | 0 | 9.0071e-05 | 0.00019389 | 0 | 0
Tech | Multi-Family | Domestic Hot Water | Heat pump water heater | TRC | Existing | NE576 | Water Heater Blanket | Water Heater Blanket | Water Heater Blanket | NonEquip | 7 |  | 9.142% | Tech/Econ | 15.96% | 3074.5976 | 9.0071e-05 | 0.00019389 | 0.27693 | 0.59612
Tech | Multi-Family | Domestic Hot Water | Heat pump water heater | TRC | Existing | NE570 | Thermostatic Shower Restriction Valve | Thermostatic Shower Restriction Valve | Thermostatic Shower Restriction Valve | NonEquip | 10 |  | 0% | Tech/Econ | 3.919% | 0 | 9.0071e-05 | 0.00019389 | 0 | 0
Tech | Multi-Family | Domestic Hot Water | Heat pump water heater | TRC | Existing | NE564 | Low Flow Showerhead | Low Flow Showerhead | Low Flow Showerhead | NonEquip | 9 |  | 36% | Tech/Econ | 12.48% | 9330.0944 | 9.0071e-05 | 0.00019389 | 0.84037 | 1.809
Tech | Multi-Family | Domestic Hot Water | Heat pump water heater | TRC | Existing | NE558 | Hot Water Pipe Insulation | Hot Water Pipe Insulation | Hot Water Pipe Insulation | NonEquip | 13 |  | 33.75% | Tech/Econ | 7.656% | 5065.2441 | 9.0071e-05 | 0.00019389 | 0.45623 | 0.98208
Tech | Multi-Family | Domestic Hot Water | Heat pump water heater | TRC | Existing | NE552 | Heat Trap | Heat Trap | Heat Trap | NonEquip | 10 |  | 27% | Tech/Econ | 6.086% | 3138.0959 | 9.0071e-05 | 0.00019389 | 0.28265 | 0.60843
Tech | Multi-Family | Domestic Hot Water | Heat pump water heater | TRC | Existing | NE546 | Faucet Aerator | Faucet Aerator | Faucet Aerator | NonEquip | 10 |  | 40.5% | Tech/Econ | 2.731% | 2055.92 | 9.0071e-05 | 0.00019389 | 0.18518 | 0.39862
Tech | Multi-Family | Domestic Hot Water | Heat pump water heater | TRC | Existing | NE540 | Drain Water Heat Recovery | Drain Water Heat Recovery | Drain Water Heat Recovery | NonEquip | 15 |  | 9.5% | Tech/Econ | 12.3% | 2317.6765 | 9.0071e-05 | 0.00019389 | 0.20876 | 0.44937
Tech | Multi-Family | Domestic Hot Water | Heat pump water heater | TRC | Turnover | ET75 | Heat Pump Water Heater | Heat Pump Water Heater | Heat Pump Water Heater | Equip | 10 | Heat pump water heater | 49% | Tech/Econ | 62.51% | 93058.5209 | 6.7238e-05 | 0.00025115 | 6.257 | 23.3719
Tech | Multi-Family | Domestic Hot Water | Heat pump water heater | TRC | New | EN81 | Heat Pump Water Heater | Heat Pump Water Heater | Heat Pump Water Heater | Equip | 10 | Heat pump water heater | 49% | Tech/Econ | 62.51% | 2769.4277 | 6.7238e-05 | 0.00025115 | 0.18621 | 0.69555
Tech | Multi-Family | Appliances | Freezer | TRC | New | NN957 | ENERGY STAR Certified Home | ENERGY STAR Certified Home | ENERGY STAR Certified Home | NonEquip | 20 |  | 0% | Tech/Econ | 30% | 0 | 0.00036816 | 0.00011165 | 0 | 0
Tech | Multi-Family | Appliances | Freezer | TRC | New | NN537 | Removal of 2nd Refrigerator-Freezer | Removal of 2nd Refrigerator/Freezer | Removal of 2nd Refrigerator-Freezer | NonEquip | 5 | Refrigerator | 0% | Tech/Econ | 100% | 0 | 0.00010438 | 3.4778e-05 | 0 | 0
Tech | Multi-Family | Appliances | Freezer | TRC | Existing | NE954 | ENERGY STAR Certified Home | ENERGY STAR Certified Home | ENERGY STAR Certified Home | NonEquip | 20 |  | 0% | Tech/Econ | 30% | 0 | 0.00036816 | 0.00011165 | 0 | 0
Tech | Multi-Family | Appliances | Freezer | TRC | Existing | NE534 | Removal of 2nd Refrigerator-Freezer | Removal of 2nd Refrigerator/Freezer | Removal of 2nd Refrigerator-Freezer | NonEquip | 5 | Refrigerator | 0% | Tech/Econ | 100% | 0 | 0.00010438 | 3.4778e-05 | 0 | 0
Tech | Multi-Family | Appliances | Freezer | TRC | Turnover | ET30 | Energy Star Freezer | ENERGY STAR Freezer | Energy Star Freezer | Equip | 11 | Freezer | 58% | Tech/Econ | 11.6% | 3198471.126 | 0.00012996 | 8.9935e-05 | 415.6583 | 287.6546
Tech | Multi-Family | Appliances | Freezer | TRC | New | EN36 | Energy Star Freezer | ENERGY STAR Freezer | Energy Star Freezer | Equip | 11 | Freezer | 58% | Tech/Econ | 11.6% | 95186.7114 | 0.00012996 | 8.9935e-05 | 12.37 | 8.5606
Tech | Multi-Family | Miscellaneous | Fan | TRC | New | NN969 | ENERGY STAR Certified Home | ENERGY STAR Certified Home | ENERGY STAR Certified Home | NonEquip | 20 |  | 0% | Tech/Econ | 30% | 0 | 0.00036816 | 0.00011165 | 0 | 0
Tech | Multi-Family | Miscellaneous | Fan | TRC | Existing | NE966 | ENERGY STAR Certified Home | ENERGY STAR Certified Home | ENERGY STAR Certified Home | NonEquip | 20 |  | 0% | Tech/Econ | 30% | 0 | 0.00036816 | 0.00011165 | 0 | 0
Tech | Multi-Family | Miscellaneous | Fan | TRC | Turnover | ET471 | Energy Star Ceiling Fan | ENERGY STAR Ceiling Fan | Energy Star Ceiling Fan | Equip | 20 | Fan | 34% | Tech/Econ | 68.69% | 930557.3907 | 0 | 1.1259e-07 | 0 | 0.10477
Tech | Multi-Family | Miscellaneous | Fan | TRC | Turnover | ET462 | Energy Star Bathroom Ventilating Fan | ENERGY STAR Bathroom Ventilating Fan | Energy Star Bathroom Ventilating Fan | Equip | 10 | Fan | 22.5% | Tech/Econ | 62.65% | 430467.996 | 3.5004e-05 | 0.00014002 | 15.0682 | 60.2727
Tech | Multi-Family | Miscellaneous | Fan | TRC | New | EN477 | Energy Star Ceiling Fan | ENERGY STAR Ceiling Fan | Energy Star Ceiling Fan | Equip | 20 | Fan | 34% | Tech/Econ | 68.69% | 27693.4493 | 0 | 2.0884e-07 | 0 | 0.0057835
Tech | Multi-Family | Miscellaneous | Fan | TRC | New | EN468 | Energy Star Bathroom Ventilating Fan | ENERGY STAR Bathroom Ventilating Fan | Energy Star Bathroom Ventilating Fan | Equip | 10 | Fan | 22.5% | Tech/Econ | 62.65% | 12810.7559 | 3.5004e-05 | 0.00014002 | 0.44843 | 1.7937
Tech | Multi-Family | Lighting | Exterior screw-in | TRC | New | NN945 | ENERGY STAR Certified Home | ENERGY STAR Certified Home | ENERGY STAR Certified Home | NonEquip | 20 |  | 0% | Tech/Econ | 30% | 0 | 0.00036816 | 0.00011165 | 0 | 0
Tech | Multi-Family | Lighting | Exterior screw-in | TRC | New | NN915 | Interior Lighting Controls | Interior Lighting Controls | Interior Lighting Controls | NonEquip | 8 | Interior screw-in | 0% | Tech/Econ | 28.57% | 0 | 0.00013562 | 0.00010241 | 0 | 0
Tech | Multi-Family | Lighting | Exterior screw-in | TRC | New | NN909 | Exterior Lighting Controls | Exterior Lighting Controls | Exterior Lighting Controls | NonEquip | 10 | Exterior screw-in | 0% | Tech/Econ | 50% | 0 | 0 | 0 | 0 | 0
Tech | Multi-Family | Lighting | Exterior screw-in | TRC | Existing | NE942 | ENERGY STAR Certified Home | ENERGY STAR Certified Home | ENERGY STAR Certified Home | NonEquip | 20 |  | 0% | Tech/Econ | 30% | 0 | 0.00036816 | 0.00011165 | 0 | 0
Tech | Multi-Family | Lighting | Exterior screw-in | TRC | Existing | NE912 | Interior Lighting Controls | Interior Lighting Controls | Interior Lighting Controls | NonEquip | 8 | Interior screw-in | 0% | Tech/Econ | 28.57% | 0 | 0.00013562 | 0.00010241 | 0 | 0
Tech | Multi-Family | Lighting | Exterior screw-in | TRC | Existing | NE906 | Exterior Lighting Controls | Exterior Lighting Controls | Exterior Lighting Controls | NonEquip | 10 | Exterior screw-in | 0% | Tech/Econ | 50% | 0 | 0 | 0 | 0 | 0
Tech | Multi-Family | Lighting | Exterior screw-in | TRC | Turnover | ET408 | LED - 9W Flood (Exterior) | LED - 9W Flood (Exterior) | LED - 9W Flood (Exterior) | Equip | 10 | Exterior screw-in | 22% | Tech/Econ | 86.15% | 1859443.614 | 0 | 0 | 0 | 0
Tech | Multi-Family | Lighting | Exterior screw-in | TRC | Turnover | ET363 | CFL - 15W Flood (Exterior) | CFL - 15W Flood (Exterior) | CFL - 15W Flood (Exterior) | Equip | 7.8 | Exterior screw-in | 0% | Tech/Econ | 76.92% | 0 | 0 | 0 | 0 | 0
Tech | Multi-Family | Lighting | Exterior screw-in | TRC | New | EN414 | LED - 9W Flood (Exterior) | LED - 9W Flood (Exterior) | LED - 9W Flood (Exterior) | Equip | 10 | Exterior screw-in | 22% | Tech/Econ | 86.15% | 55337.1645 | 0 | 0 | 0 | 0
Tech | Multi-Family | Lighting | Exterior screw-in | TRC | New | EN369 | CFL - 15W Flood (Exterior) | CFL - 15W Flood (Exterior) | CFL - 15W Flood (Exterior) | Equip | 7.8 | Exterior screw-in | 0% | Tech/Econ | 76.92% | 0 | 0 | 0 | 0 | 0
Tech | Multi-Family | Appliances | Dishwasher | TRC | New | NN957 | ENERGY STAR Certified Home | ENERGY STAR Certified Home | ENERGY STAR Certified Home | NonEquip | 20 |  | 0% | Tech/Econ | 30% | 0 | 0.00036816 | 0.00011165 | 0 | 0
Tech | Multi-Family | Appliances | Dishwasher | TRC | New | NN537 | Removal of 2nd Refrigerator-Freezer | Removal of 2nd Refrigerator/Freezer | Removal of 2nd Refrigerator-Freezer | NonEquip | 5 | Refrigerator | 0% | Tech/Econ | 100% | 0 | 0.00010438 | 3.4778e-05 | 0 | 0
Tech | Multi-Family | Appliances | Dishwasher | TRC | Existing | NE954 | ENERGY STAR Certified Home | ENERGY STAR Certified Home | ENERGY STAR Certified Home | NonEquip | 20 |  | 0% | Tech/Econ | 30% | 0 | 0.00036816 | 0.00011165 | 0 | 0
Tech | Multi-Family | Appliances | Dishwasher | TRC | Existing | NE534 | Removal of 2nd Refrigerator-Freezer | Removal of 2nd Refrigerator/Freezer | Removal of 2nd Refrigerator-Freezer | NonEquip | 5 | Refrigerator | 0% | Tech/Econ | 100% | 0 | 0.00010438 | 3.4778e-05 | 0 | 0
Tech | Multi-Family | Appliances | Dishwasher | TRC | Turnover | ET21 | Energy Star Dishwasher | ENERGY STAR Dishwasher | Energy Star Dishwasher | Equip | 10 | Dishwasher | 9% | Tech/Econ | 13.13% | 263743.3013 | 0.00010949 | 0.00011902 | 28.8762 | 31.3912
Tech | Multi-Family | Appliances | Dishwasher | TRC | New | EN27 | Energy Star Dishwasher | ENERGY STAR Dishwasher | Energy Star Dishwasher | Equip | 10 | Dishwasher | 9% | Tech/Econ | 13.13% | 7849.018 | 0.00010949 | 0.00011902 | 0.85936 | 0.9342
Tech | Multi-Family | Domestic Hot Water | Conventional Tank | TRC | New | NN939 | ENERGY STAR Certified Home | ENERGY STAR Certified Home | ENERGY STAR Certified Home | NonEquip | 20 |  | 0% | Tech/Econ | 30% | 0 | 0.00036816 | 0.00011165 | 0 | 0
Tech | Multi-Family | Domestic Hot Water | Conventional Tank | TRC | New | NN591 | Water Heater Timeclock | Water Heater Timeclock | Water Heater Timeclock | NonEquip | 7 |  | 45% | Tech/Econ | 5% | 0 | 0 | 0 | 0 | 0
Tech | Multi-Family | Domestic Hot Water | Conventional Tank | TRC | New | NN585 | Water Heater Thermostat Setback | Water Heater Thermostat Setback (temperature check card) | Water Heater Thermostat Setback | NonEquip | 4 |  | 0.9177% | Tech/Econ | 2.212% | 0 | 9.0071e-05 | 0.00019389 | 0 | 0
Tech | Multi-Family | Domestic Hot Water | Conventional Tank | TRC | New | NN579 | Water Heater Blanket | Water Heater Blanket | Water Heater Blanket | NonEquip | 7 |  | 1.582% | Tech/Econ | 15.27% | 6797.4284 | 9.0071e-05 | 0.00019389 | 0.61225 | 1.3179
Tech | Multi-Family | Domestic Hot Water | Conventional Tank | TRC | New | NN573 | Thermostatic Shower Restriction Valve | Thermostatic Shower Restriction Valve | Thermostatic Shower Restriction Valve | NonEquip | 10 |  | 16% | Tech/Econ | 3.919% | 0 | 9.0071e-05 | 0.00019389 | 0 | 0
Tech | Multi-Family | Domestic Hot Water | Conventional Tank | TRC | New | NN567 | Low Flow Showerhead | Low Flow Showerhead | Low Flow Showerhead | NonEquip | 9 |  | 80% | Tech/Econ | 12.48% | 280276.2599 | 9.0071e-05 | 0.00019389 | 25.2447 | 54.3418
Tech | Multi-Family | Domestic Hot Water | Conventional Tank | TRC | New | NN561 | Hot Water Pipe Insulation | Hot Water Pipe Insulation | Hot Water Pipe Insulation | NonEquip | 13 |  | 15% | Tech/Econ | 7.656% | 17052.1388 | 9.0071e-05 | 0.00019389 | 1.5359 | 3.3062
Tech | Multi-Family | Domestic Hot Water | Conventional Tank | TRC | New | NN555 | Heat Trap | Heat Trap | Heat Trap | NonEquip | 10 |  | 12% | Tech/Econ | 6.086% | 0 | 9.0071e-05 | 0.00019389 | 0 | 0
Tech | Multi-Family | Domestic Hot Water | Conventional Tank | TRC | New | NN549 | Faucet Aerator | Faucet Aerator | Faucet Aerator | NonEquip | 10 |  | 18% | Tech/Econ | 1.138% | 0 | 9.0071e-05 | 0.00019389 | 0 | 0
Tech | Multi-Family | Domestic Hot Water | Conventional Tank | TRC | New | NN543 | Drain Water Heat Recovery | Drain Water Heat Recovery | Drain Water Heat Recovery | NonEquip | 15 |  | 9.5% | Tech/Econ | 12.3% | 29529.1101 | 9.0071e-05 | 0.00019389 | 2.6597 | 5.7253
Tech | Multi-Family | Domestic Hot Water | Conventional Tank | TRC | Existing | NE936 | ENERGY STAR Certified Home | ENERGY STAR Certified Home | ENERGY STAR Certified Home | NonEquip | 20 |  | 0% | Tech/Econ | 30% | 0 | 0.00036816 | 0.00011165 | 0 | 0
Tech | Multi-Family | Domestic Hot Water | Conventional Tank | TRC | Existing | NE588 | Water Heater Timeclock | Water Heater Timeclock | Water Heater Timeclock | NonEquip | 7 |  | 20.61% | Tech/Econ | 5% | 868375.3278 | 0 | 0 | 0 | 0
Tech | Multi-Family | Domestic Hot Water | Conventional Tank | TRC | Existing | NE582 | Water Heater Thermostat Setback | Water Heater Thermostat Setback (temperature check card) | Water Heater Thermostat Setback | NonEquip | 4 |  | 0% | Tech/Econ | 2.212% | 0 | 9.0071e-05 | 0.00019389 | 0 | 0
Tech | Multi-Family | Domestic Hot Water | Conventional Tank | TRC | Existing | NE576 | Water Heater Blanket | Water Heater Blanket | Water Heater Blanket | NonEquip | 7 |  | 9.142% | Tech/Econ | 15.96% | 1379542.136 | 9.0071e-05 | 0.00019389 | 124.2565 | 267.4746
Tech | Multi-Family | Domestic Hot Water | Conventional Tank | TRC | Existing | NE570 | Thermostatic Shower Restriction Valve | Thermostatic Shower Restriction Valve | Thermostatic Shower Restriction Valve | NonEquip | 10 |  | 0% | Tech/Econ | 3.919% | 0 | 9.0071e-05 | 0.00019389 | 0 | 0
Tech | Multi-Family | Domestic Hot Water | Conventional Tank | TRC | Existing | NE564 | Low Flow Showerhead | Low Flow Showerhead | Low Flow Showerhead | NonEquip | 9 |  | 36% | Tech/Econ | 12.48% | 4186322.924 | 9.0071e-05 | 0.00019389 | 377.0657 | 811.6716
Tech | Multi-Family | Domestic Hot Water | Conventional Tank | TRC | Existing | NE558 | Hot Water Pipe Insulation | Hot Water Pipe Insulation | Hot Water Pipe Insulation | NonEquip | 13 |  | 33.75% | Tech/Econ | 7.656% | 2272725.911 | 9.0071e-05 | 0.00019389 | 204.7064 | 440.6509
Tech | Multi-Family | Domestic Hot Water | Conventional Tank | TRC | Existing | NE552 | Heat Trap | Heat Trap | Heat Trap | NonEquip | 10 |  | 27% | Tech/Econ | 6.086% | 1408033.212 | 9.0071e-05 | 0.00019389 | 126.8228 | 272.9987
Tech | Multi-Family | Domestic Hot Water | Conventional Tank | TRC | Existing | NE546 | Faucet Aerator | Faucet Aerator | Faucet Aerator | NonEquip | 10 |  | 40.5% | Tech/Econ | 2.731% | 922471.3676 | 9.0071e-05 | 0.00019389 | 83.0878 | 178.8548
Tech | Multi-Family | Domestic Hot Water | Conventional Tank | TRC | Existing | NE540 | Drain Water Heat Recovery | Drain Water Heat Recovery | Drain Water Heat Recovery | NonEquip | 15 |  | 9.5% | Tech/Econ | 12.3% | 1039918.959 | 9.0071e-05 | 0.00019389 | 93.6664 | 201.6263
Tech | Multi-Family | Domestic Hot Water | Conventional Tank | TRC | Turnover | ET981 | Solar Water Heater | Solar Water Heater | Solar Water Heater | Equip | 15 | Conventional Tank | 10.78% | Tech/Econ | 76.67% | 11193701.32 | 7.4909e-05 | 7.9585e-05 | 838.5049 | 890.8479
Tech | Multi-Family | Domestic Hot Water | Conventional Tank | TRC | Turnover | ET972 | Heat Pump Water Heater | Heat Pump Water Heater | Heat Pump Water Heater | Equip | 10 | Conventional Tank | 38.22% | Tech/Econ | 62.51% | 29684818.86 | 6.7238e-05 | 0.00025115 | 1995.9348 | 7455.4128
Tech | Multi-Family | Domestic Hot Water | Conventional Tank | TRC | New | EN987 | Solar Water Heater | Solar Water Heater | Solar Water Heater | Equip | 15 | Conventional Tank | 10.78% | Tech/Econ | 76.67% | 333125.2888 | 7.4909e-05 | 7.9585e-05 | 24.954 | 26.5117
Tech | Multi-Family | Domestic Hot Water | Conventional Tank | TRC | New | EN978 | Heat Pump Water Heater | Heat Pump Water Heater | Heat Pump Water Heater | Equip | 10 | Conventional Tank | 38.22% | Tech/Econ | 62.51% | 883422.165 | 6.7238e-05 | 0.00025115 | 59.3992 | 221.8736
Tech | Multi-Family | Appliances | Clothes washer | TRC | New | NN957 | ENERGY STAR Certified Home | ENERGY STAR Certified Home | ENERGY STAR Certified Home | NonEquip | 20 |  | 0% | Tech/Econ | 30% | 0 | 0.00036816 | 0.00011165 | 0 | 0
Tech | Multi-Family | Appliances | Clothes washer | TRC | New | NN537 | Removal of 2nd Refrigerator-Freezer | Removal of 2nd Refrigerator/Freezer | Removal of 2nd Refrigerator-Freezer | NonEquip | 5 | Refrigerator | 0% | Tech/Econ | 100% | 0 | 0.00010438 | 3.4778e-05 | 0 | 0
Tech | Multi-Family | Appliances | Clothes washer | TRC | Existing | NE954 | ENERGY STAR Certified Home | ENERGY STAR Certified Home | ENERGY STAR Certified Home | NonEquip | 20 |  | 0% | Tech/Econ | 30% | 0 | 0.00036816 | 0.00011165 | 0 | 0
Tech | Multi-Family | Appliances | Clothes washer | TRC | Existing | NE534 | Removal of 2nd Refrigerator-Freezer | Removal of 2nd Refrigerator/Freezer | Removal of 2nd Refrigerator-Freezer | NonEquip | 5 | Refrigerator | 0% | Tech/Econ | 100% | 0 | 0.00010438 | 3.4778e-05 | 0 | 0
Tech | Multi-Family | Appliances | Clothes washer | TRC | Turnover | ET12 | Energy Star Clothes Washer | ENERGY STAR Clothes Washer | Energy Star Clothes Washer | Equip | 11 | Clothes washer | 54% | Tech/Econ | 37.8% | 859833.3852 | 0.00015726 | 9.1338e-05 | 135.2189 | 78.5358
Tech | Multi-Family | Appliances | Clothes washer | TRC | New | EN18 | Energy Star Clothes Washer | ENERGY STAR Clothes Washer | Energy Star Clothes Washer | Equip | 11 | Clothes washer | 54% | Tech/Econ | 37.8% | 25588.6982 | 0.00015726 | 9.1338e-05 | 4.0241 | 2.3372
Tech | Multi-Family | Appliances | Clothes dryer | TRC | New | NN957 | ENERGY STAR Certified Home | ENERGY STAR Certified Home | ENERGY STAR Certified Home | NonEquip | 20 |  | 0% | Tech/Econ | 30% | 0 | 0.00036816 | 0.00011165 | 0 | 0
Tech | Multi-Family | Appliances | Clothes dryer | TRC | New | NN537 | Removal of 2nd Refrigerator-Freezer | Removal of 2nd Refrigerator/Freezer | Removal of 2nd Refrigerator-Freezer | NonEquip | 5 | Refrigerator | 0% | Tech/Econ | 100% | 0 | 0.00010438 | 3.4778e-05 | 0 | 0
Tech | Multi-Family | Appliances | Clothes dryer | TRC | Existing | NE954 | ENERGY STAR Certified Home | ENERGY STAR Certified Home | ENERGY STAR Certified Home | NonEquip | 20 |  | 0% | Tech/Econ | 30% | 0 | 0.00036816 | 0.00011165 | 0 | 0
Tech | Multi-Family | Appliances | Clothes dryer | TRC | Existing | NE534 | Removal of 2nd Refrigerator-Freezer | Removal of 2nd Refrigerator/Freezer | Removal of 2nd Refrigerator-Freezer | NonEquip | 5 | Refrigerator | 0% | Tech/Econ | 100% | 0 | 0.00010438 | 3.4778e-05 | 0 | 0
Tech | Multi-Family | Appliances | Clothes dryer | TRC | Turnover | ET48 | Heat Pump Clothes Dryer | Heat Pump Clothes Dryer | Heat Pump Clothes Dryer | Equip | 12 | Clothes dryer | 54% | Tech/Econ | 30.89% | 8088657.008 | 0.00015726 | 9.1338e-05 | 1272.0367 | 738.805
Tech | Multi-Family | Appliances | Clothes dryer | TRC | Turnover | ET3 | Energy Star Clothes Dryer | ENERGY STAR Clothes Dryer | Energy Star Clothes Dryer | Equip | 11 | Clothes dryer | 46% | Tech/Econ | 20.87% | 3878008.62 | 0.00015726 | 9.1338e-05 | 609.8626 | 354.2111
Tech | Multi-Family | Appliances | Clothes dryer | TRC | New | EN9 | Energy Star Clothes Dryer | ENERGY STAR Clothes Dryer | Energy Star Clothes Dryer | Equip | 11 | Clothes dryer | 46% | Tech/Econ | 20.87% | 115409.7916 | 0.00015726 | 9.1338e-05 | 18.1496 | 10.5413
Tech | Multi-Family | Appliances | Clothes dryer | TRC | New | EN54 | Heat Pump Clothes Dryer | Heat Pump Clothes Dryer | Heat Pump Clothes Dryer | Equip | 12 | Clothes dryer | 54% | Tech/Econ | 30.89% | 240718.9654 | 0.00015726 | 9.1338e-05 | 37.8559 | 21.9869
Tech | Multi-Family | Space Heating | Central forced air | TRC | New | NN933 | ENERGY STAR Certified Home | ENERGY STAR Certified Home | ENERGY STAR Certified Home | NonEquip | 20 |  | 0% | Tech/Econ | 30% | 0 | 0 | 0.00019311 | 0 | 0
Tech | Multi-Family | Space Heating | Central forced air | TRC | New | NN897 | Wall Insulation | Wall Insulation | Wall Insulation | NonEquip | 20 |  | 6.75% | Tech/Econ | 0% | 0 | 0 | 0 | 0 | 0
Tech | Multi-Family | Space Heating | Central forced air | TRC | New | NN885 | Storm Door | Storm Door | Storm Door | NonEquip | 20 |  | 0% | Tech/Econ | 0.9374% | 0 | 0 | 0.0018949 | 0 | 0
Tech | Multi-Family | Space Heating | Central forced air | TRC | New | NN867 | Spray Foam Insulation(Base R30) | Spray Foam Insulation (Base: R30) | Spray Foam Insulation(Base R30) | NonEquip | 20 |  | 36% | Tech/Econ | 15.51% | 74475.0167 | 0 | 0.0013509 | 0 | 100.6048
Tech | Multi-Family | Space Heating | Central forced air | TRC | New | NN855 | Spray Foam Insulation(Base R2) | Spray Foam Insulation (Base: R2) | Spray Foam Insulation(Base R2) | NonEquip | 20 |  | 0% | Tech/Econ | 52.1% | 0 | 0 | 0.0010821 | 0 | 0
Tech | Multi-Family | Space Heating | Central forced air | TRC | New | NN843 | Spray Foam Insulation(Base R19) | Spray Foam Insulation (Base: R19) | Spray Foam Insulation(Base R19) | NonEquip | 20 |  | 0% | Tech/Econ | 21.7% | 0 | 0 | 0.0012294 | 0 | 0
Tech | Multi-Family | Space Heating | Central forced air | TRC | New | NN831 | Spray Foam Insulation(Base R12) | Spray Foam Insulation (Base: R12) | Spray Foam Insulation(Base R12) | NonEquip | 20 |  | 0% | Tech/Econ | 28.51% | 0 | 0 | 0.001114 | 0 | 0
Tech | Multi-Family | Space Heating | Central forced air | TRC | New | NN825 | Smart Thermostat | Smart Thermostats | Smart Thermostat | NonEquip | 11 |  | 90% | Tech/Econ | 4% | 1601.5652 | 0 | 0 | 0 | 0
Tech | Multi-Family | Space Heating | Central forced air | TRC | New | NN813 | Sealed crawlspace | Sealed crawlspace | Sealed crawlspace | NonEquip | 11 |  | 5.88% | Tech/Econ | 0% | 0 | 0 | 0 | 0 | 0
Tech | Multi-Family | Space Heating | Central forced air | TRC | New | NN795 | Radiant Barrier | Radiant Barrier | Radiant Barrier | NonEquip | 20 |  | 0.95% | Tech/Econ | 10% | 1106.1926 | 0 | 0.00083216 | 0 | 0.92053
Tech | Multi-Family | Space Heating | Central forced air | TRC | New | NN789 | Programmable Thermostat | Programmable Thermostat | Programmable Thermostat | NonEquip | 11 |  | 2% | Tech/Econ | 1.72% | 0 | 0 | 0 | 0 | 0
Tech | Multi-Family | Space Heating | Central forced air | TRC | New | NN777 | HVAC ECM Motor | HVAC ECM Motor | HVAC ECM Motor | NonEquip | 15 |  | 40.5% | Tech/Econ | 0.7204% | 0 | 0 | 0.00092578 | 0 | 0
Tech | Multi-Family | Space Heating | Central forced air | TRC | New | NN765 | Home Energy Management System | Home Energy Management System | Home Energy Management System | NonEquip | 11 |  | 2.908% | Tech/Econ | 15% | 5492.7356 | 0 | 0.00012952 | 0 | 0.71144
Tech | Multi-Family | Space Heating | Central forced air | TRC | New | NN741 | Green Roof | Green Roof | Green Roof | NonEquip | 20 |  | 2.7% | Tech/Econ | 14.65% | 4960.1308 | 0 | 0.00089049 | 0 | 4.4169
Tech | Multi-Family | Space Heating | Central forced air | TRC | New | NN723 | Energy Star Windows | ENERGY STAR Windows | Energy Star Windows | NonEquip | 20 |  | 19% | Tech/Econ | 1.095% | 0 | 0 | 0.0014145 | 0 | 0
Tech | Multi-Family | Space Heating | Central forced air | TRC | New | NN711 | Energy Star Door | ENERGY STAR Door | Energy Star Door | NonEquip | 20 |  | 14.25% | Tech/Econ | 1.167% | 0 | 0 | 0.0018957 | 0 | 0
Tech | Multi-Family | Space Heating | Central forced air | TRC | New | NN699 | Energy Star Certified Roof Products | ENERGY STAR Certified Roof Products | Energy Star Certified Roof Products | NonEquip | 20 |  | 54% | Tech/Econ | 12.5% | 84287.2879 | 0 | 0.00089049 | 0 | 75.0567
Tech | Multi-Family | Space Heating | Central forced air | TRC | New | NN687 | Duct Repair | Duct Repair | Duct Repair | NonEquip | 11 |  | 0% | Tech/Econ | 0% | 0 | 0 | 0 | 0 | 0
Tech | Multi-Family | Space Heating | Central forced air | TRC | New | NN675 | Duct Insulation | Duct Insulation | Duct Insulation | NonEquip | 15 |  | 0% | Tech/Econ | 0% | 0 | 0 | 0 | 0 | 0
Tech | Multi-Family | Space Heating | Central forced air | TRC | New | NN651 | Ceiling Insulation(R30 to R38) | Ceiling Insulation (R30 to R38) | Ceiling Insulation(R30 to R38) | NonEquip | 20 |  | 8% | Tech/Econ | 3.317% | 0 | 0 | 0.0011044 | 0 | 0
Tech | Multi-Family | Space Heating | Central forced air | TRC | New | NN639 | Ceiling Insulation(R2 to R38) | Ceiling Insulation (R2 to R38) | Ceiling Insulation(R2 to R38) | NonEquip | 20 |  | 0% | Tech/Econ | 48.5% | 0 | 0 | 0.0010253 | 0 | 0
Tech | Multi-Family | Space Heating | Central forced air | TRC | New | NN627 | Ceiling Insulation(R19 to R38) | Ceiling Insulation (R19 to R38) | Ceiling Insulation(R19 to R38) | NonEquip | 20 |  | 0% | Tech/Econ | 10.85% | 0 | 0 | 0.0010806 | 0 | 0
Tech | Multi-Family | Space Heating | Central forced air | TRC | New | NN615 | Ceiling Insulation(R12 to R38) | Ceiling Insulation (R12 to R38) | Ceiling Insulation(R12 to R38) | NonEquip | 20 |  | 0% | Tech/Econ | 19.75% | 0 | 0 | 0.0010315 | 0 | 0
Tech | Multi-Family | Space Heating | Central forced air | TRC | New | NN609 | Air Sealing-Infiltration Control | Air Sealing/Infiltration Control | Air Sealing-Infiltration Control | NonEquip | 11 |  | 52% | Tech/Econ | 0% | 0 | 0 | 0 | 0 | 0
Tech | Multi-Family | Space Heating | Central forced air | TRC | Existing | NE930 | ENERGY STAR Certified Home | ENERGY STAR Certified Home | ENERGY STAR Certified Home | NonEquip | 20 |  | 0% | Tech/Econ | 30% | 0 | 0 | 0.00019311 | 0 | 0
Tech | Multi-Family | Space Heating | Central forced air | TRC | Existing | NE894 | Wall Insulation | Wall Insulation | Wall Insulation | NonEquip | 20 |  | 15% | Tech/Econ | 27.94% | 1792873.032 | 0 | 0.00067364 | 0 | 1596.5303
Tech | Multi-Family | Space Heating | Central forced air | TRC | Existing | NE882 | Storm Door | Storm Door | Storm Door | NonEquip | 20 |  | 0% | Tech/Econ | 1.415% | 0 | 0 | 0.0018949 | 0 | 0
Tech | Multi-Family | Space Heating | Central forced air | TRC | Existing | NE864 | Spray Foam Insulation(Base R30) | Spray Foam Insulation (Base: R30) | Spray Foam Insulation(Base R30) | NonEquip | 20 |  | 17.57% | Tech/Econ | 15.51% | 1085500.126 | 0 | 0.0013509 | 0 | 1466.3515
Tech | Multi-Family | Space Heating | Central forced air | TRC | Existing | NE852 | Spray Foam Insulation(Base R2) | Spray Foam Insulation (Base: R2) | Spray Foam Insulation(Base R2) | NonEquip | 20 |  | 7.313% | Tech/Econ | 52.1% | 1743396.011 | 0 | 0.0010821 | 0 | 1886.4657
Tech | Multi-Family | Space Heating | Central forced air | TRC | Existing | NE840 | Spray Foam Insulation(Base R19) | Spray Foam Insulation (Base: R19) | Spray Foam Insulation(Base R19) | NonEquip | 20 |  | 2.862% | Tech/Econ | 21.7% | 249733.9072 | 0 | 0.0012294 | 0 | 307.028
Tech | Multi-Family | Space Heating | Central forced air | TRC | Existing | NE828 | Spray Foam Insulation(Base R12) | Spray Foam Insulation (Base: R12) | Spray Foam Insulation(Base R12) | NonEquip | 20 |  | 7.105% | Tech/Econ | 28.51% | 884581.5244 | 0 | 0.001114 | 0 | 985.4578
Tech | Multi-Family | Space Heating | Central forced air | TRC | Existing | NE822 | Smart Thermostat | Smart Thermostats | Smart Thermostat | NonEquip | 11 |  | 90% | Tech/Econ | 4% | 1135955.941 | 0 | 0 | 0 | 0
Tech | Multi-Family | Space Heating | Central forced air | TRC | Existing | NE810 | Sealed crawlspace | Sealed crawlspace | Sealed crawlspace | NonEquip | 11 |  | 5.88% | Tech/Econ | 0.7976% | 14122.8011 | 0 | 0.0010798 | 0 | 15.2503
Tech | Multi-Family | Space Heating | Central forced air | TRC | Existing | NE792 | Radiant Barrier | Radiant Barrier | Radiant Barrier | NonEquip | 20 |  | 0.95% | Tech/Econ | 10% | 31478.3046 | 0 | 0.00083216 | 0 | 26.1949
Tech | Multi-Family | Space Heating | Central forced air | TRC | Existing | NE786 | Programmable Thermostat | Programmable Thermostat | Programmable Thermostat | NonEquip | 11 |  | 2% | Tech/Econ | 1.72% | 10386.8239 | 0 | 0 | 0 | 0
Tech | Multi-Family | Space Heating | Central forced air | TRC | Existing | NE774 | HVAC ECM Motor | HVAC ECM Motor | HVAC ECM Motor | NonEquip | 15 |  | 76.5% | Tech/Econ | 0.7204% | 165870.6542 | 0 | 0.00092578 | 0 | 153.5596
Tech | Multi-Family | Space Heating | Central forced air | TRC | Existing | NE762 | Home Energy Management System | Home Energy Management System | Home Energy Management System | NonEquip | 11 |  | 2.908% | Tech/Econ | 15% | 169028.4024 | 0 | 0.00011192 | 0 | 18.9184
Tech | Multi-Family | Space Heating | Central forced air | TRC | Existing | NE744 | Heat Pump Tune Up | Heat Pump Tune Up | Heat Pump Tune Up | NonEquip | 2 | Heat pump-heating | 0% | Tech/Econ | 5% | 0 | 0 | 0.00089049 | 0 | 0
Tech | Multi-Family | Space Heating | Central forced air | TRC | Existing | NE738 | Green Roof | Green Roof | Green Roof | NonEquip | 20 |  | 0.225% | Tech/Econ | 14.65% | 12719.8758 | 0 | 0.00089049 | 0 | 11.3269
Tech | Multi-Family | Space Heating | Central forced air | TRC | Existing | NE720 | Energy Star Windows | ENERGY STAR Windows | Energy Star Windows | NonEquip | 20 |  | 19% | Tech/Econ | 3.2% | 184730.0317 | 0 | 0.0022464 | 0 | 414.9701
Tech | Multi-Family | Space Heating | Central forced air | TRC | Existing | NE708 | Energy Star Door | ENERGY STAR Door | Energy Star Door | NonEquip | 20 |  | 14.25% | Tech/Econ | 1.645% | 70748.7943 | 0 | 0.0018957 | 0 | 134.1189
Tech | Multi-Family | Space Heating | Central forced air | TRC | Existing | NE696 | Energy Star Certified Roof Products | ENERGY STAR Certified Roof Products | Energy Star Certified Roof Products | NonEquip | 20 |  | 54% | Tech/Econ | 12.5% | 2603224.093 | 0 | 0.00089049 | 0 | 2318.1375
Tech | Multi-Family | Space Heating | Central forced air | TRC | Existing | NE684 | Duct Repair | Duct Repair | Duct Repair | NonEquip | 11 |  | 65% | Tech/Econ | 12% | 2805118.583 | 0 | 0.00089049 | 0 | 2497.9219
Tech | Multi-Family | Space Heating | Central forced air | TRC | Existing | NE672 | Duct Insulation | Duct Insulation | Duct Insulation | NonEquip | 15 |  | 0% | Tech/Econ | 2.045% | 0 | 0 | 0.00089049 | 0 | 0
Tech | Multi-Family | Space Heating | Central forced air | TRC | Existing | NE648 | Ceiling Insulation(R30 to R38) | Ceiling Insulation (R30 to R38) | Ceiling Insulation(R30 to R38) | NonEquip | 20 |  | 3.904% | Tech/Econ | 3.317% | 39390.0356 | 0 | 0.0011044 | 0 | 43.5028
Tech | Multi-Family | Space Heating | Central forced air | TRC | Existing | NE636 | Ceiling Insulation(R2 to R38) | Ceiling Insulation (R2 to R38) | Ceiling Insulation(R2 to R38) | NonEquip | 20 |  | 1.625% | Tech/Econ | 48.5% | 346917.5841 | 0 | 0.0010253 | 0 | 355.7028
Tech | Multi-Family | Space Heating | Central forced air | TRC | Existing | NE624 | Ceiling Insulation(R19 to R38) | Ceiling Insulation (R19 to R38) | Ceiling Insulation(R19 to R38) | NonEquip | 20 |  | 0.6361% | Tech/Econ | 10.85% | 22882.9133 | 0 | 0.0010806 | 0 | 24.7269
Tech | Multi-Family | Space Heating | Central forced air | TRC | Existing | NE612 | Ceiling Insulation(R12 to R38) | Ceiling Insulation (R12 to R38) | Ceiling Insulation(R12 to R38) | NonEquip | 20 |  | 1.579% | Tech/Econ | 19.75% | 124620.1317 | 0 | 0.0010315 | 0 | 128.5448
Tech | Multi-Family | Space Heating | Central forced air | TRC | Existing | NE606 | Air Sealing-Infiltration Control | Air Sealing/Infiltration Control | Air Sealing-Infiltration Control | NonEquip | 11 |  | 52% | Tech/Econ | 9% | 1549247.503 | 0 | 0.00089049 | 0 | 1379.5849
Tech | Multi-Family | Space Heating | Central forced air | TRC | Turnover | ET354 | Variable Refrigerant Flow (VRF) HVAC Systems | Variable Refrigerant Flow (VRF) HVAC Systems | Variable Refrigerant Flow (VRF) HVAC Systems | Equip | 13 | Central forced air | 7.175% | Tech/Econ | 26.47% | 778440.8809 | 0 | 0.00019326 | 0 | 150.4432
Tech | Multi-Family | Space Heating | Central forced air | TRC | New | EN360 | Variable Refrigerant Flow (VRF) HVAC Systems | Variable Refrigerant Flow (VRF) HVAC Systems | Variable Refrigerant Flow (VRF) HVAC Systems | Equip | 13 | Central forced air | 7.773% | Tech/Econ | 26.47% | 28016.4174 | 0 | 0.00019326 | 0 | 5.4145
Tech | Multi-Family | Space Cooling | CAC | TRC | New | NN927 | ENERGY STAR Certified Home | ENERGY STAR Certified Home | ENERGY STAR Certified Home | NonEquip | 20 |  | 0% | Tech/Econ | 30% | 0 | 0.00087284 | 0 | 0 | 0
Tech | Multi-Family | Space Cooling | CAC | TRC | New | NN921 | Solar Attic Fan | Solar Attic Fan | Solar Attic Fan | NonEquip | 15 |  | 0.95% | Tech/Econ | 6% | 0 | 0.00034388 | 0 | 0 | 0
Tech | Multi-Family | Space Cooling | CAC | TRC | New | NN903 | Window Sun Protection | Window Sun Protection | Window Sun Protection | NonEquip | 10 |  | 30% | Tech/Econ | 4.218% | 0 | 0.0015041 | -0.0006884 | 0 | 0
Tech | Multi-Family | Space Cooling | CAC | TRC | New | NN879 | Storm Door | Storm Door | Storm Door | NonEquip | 20 |  | 0% | Tech/Econ | 2.907% | 0 | 0.00024211 | 0 | 0 | 0
Tech | Multi-Family | Space Cooling | CAC | TRC | New | NN873 | Spray Foam Insulation(Base R30) | Spray Foam Insulation (Base: R30) | Spray Foam Insulation(Base R30) | NonEquip | 20 |  | 36% | Tech/Econ | 13.27% | 298158.1397 | 0.00054422 | 0 | 162.2637 | 0
Tech | Multi-Family | Space Cooling | CAC | TRC | New | NN861 | Spray Foam Insulation(Base R2) | Spray Foam Insulation (Base: R2) | Spray Foam Insulation(Base R2) | NonEquip | 20 |  | 0% | Tech/Econ | 40.84% | 0 | 0.00059971 | 0 | 0 | 0
Tech | Multi-Family | Space Cooling | CAC | TRC | New | NN849 | Spray Foam Insulation(Base R19) | Spray Foam Insulation (Base: R19) | Spray Foam Insulation(Base R19) | NonEquip | 20 |  | 0% | Tech/Econ | 17.05% | 0 | 0.00057102 | 0 | 0 | 0
Tech | Multi-Family | Space Cooling | CAC | TRC | New | NN837 | Spray Foam Insulation(Base R12) | Spray Foam Insulation (Base: R12) | Spray Foam Insulation(Base R12) | NonEquip | 20 |  | 0% | Tech/Econ | 21.75% | 0 | 0.0004274 | 0 | 0 | 0
Tech | Multi-Family | Space Cooling | CAC | TRC | New | NN819 | Smart Thermostat | Smart Thermostats | Smart Thermostat | NonEquip | 11 |  | 90% | Tech/Econ | 4% | 0 | 0.0021371 | 0 | 0 | 0
Tech | Multi-Family | Space Cooling | CAC | TRC | New | NN801 | Radiant Barrier | Radiant Barrier | Radiant Barrier | NonEquip | 20 |  | 0.95% | Tech/Econ | 10% | 5265.769 | 0.00081528 | 0 | 4.2931 | 0
Tech | Multi-Family | Space Cooling | CAC | TRC | New | NN783 | Programmable Thermostat | Programmable Thermostat | Programmable Thermostat | NonEquip | 11 |  | 2% | Tech/Econ | 1.72% | 0 | 0.0021371 | 0 | 0 | 0
Tech | Multi-Family | Space Cooling | CAC | TRC | New | NN759 | Home Energy Management System | Home Energy Management System | Home Energy Management System | NonEquip | 11 |  | 2.908% | Tech/Econ | 7.12% | 0 | 0.0005925 | 0 | 0 | 0
Tech | Multi-Family | Space Cooling | CAC | TRC | New | NN735 | Green Roof | Green Roof | Green Roof | NonEquip | 20 |  | 2.7% | Tech/Econ | 14.65% | 24795.8866 | 0.00061734 | 0 | 15.3075 | 0
Tech | Multi-Family | Space Cooling | CAC | TRC | New | NN717 | Energy Star Windows | ENERGY STAR Windows | Energy Star Windows | NonEquip | 20 |  | 19% | Tech/Econ | 8.984% | 31592.2824 | 0 | 0 | 0 | 0
Tech | Multi-Family | Space Cooling | CAC | TRC | New | NN705 | Energy Star Door | ENERGY STAR Door | Energy Star Door | NonEquip | 20 |  | 14.25% | Tech/Econ | 3.62% | 0 | 0.00020681 | 0 | 0 | 0
Tech | Multi-Family | Space Cooling | CAC | TRC | New | NN693 | Energy Star Certified Roof Products | ENERGY STAR Certified Roof Products | Energy Star Certified Roof Products | NonEquip | 20 |  | 54% | Tech/Econ | 12.5% | 401229.7522 | 0.00061734 | 0 | 247.6957 | 0
Tech | Multi-Family | Space Cooling | CAC | TRC | New | NN657 | Ceiling Insulation(R30 to R38) | Ceiling Insulation (R30 to R38) | Ceiling Insulation(R30 to R38) | NonEquip | 20 |  | 8% | Tech/Econ | 2.015% | 0 | 0.00062655 | 0 | 0 | 0
Tech | Multi-Family | Space Cooling | CAC | TRC | New | NN645 | Ceiling Insulation(R2 to R38) | Ceiling Insulation (R2 to R38) | Ceiling Insulation(R2 to R38) | NonEquip | 20 |  | 0% | Tech/Econ | 36.07% | 0 | 0.00045518 | 0 | 0 | 0
Tech | Multi-Family | Space Cooling | CAC | TRC | New | NN633 | Ceiling Insulation(R19 to R38) | Ceiling Insulation (R19 to R38) | Ceiling Insulation(R19 to R38) | NonEquip | 20 |  | 0% | Tech/Econ | 6.811% | 0 | 0.00062823 | 0 | 0 | 0
Tech | Multi-Family | Space Cooling | CAC | TRC | New | NN621 | Ceiling Insulation(R12 to R38) | Ceiling Insulation (R12 to R38) | Ceiling Insulation(R12 to R38) | NonEquip | 20 |  | 0% | Tech/Econ | 12.59% | 0 | 0.00062338 | 0 | 0 | 0
Tech | Multi-Family | Space Cooling | CAC | TRC | Existing | NE924 | ENERGY STAR Certified Home | ENERGY STAR Certified Home | ENERGY STAR Certified Home | NonEquip | 20 |  | 0% | Tech/Econ | 30% | 0 | 0.00087284 | 0 | 0 | 0
Tech | Multi-Family | Space Cooling | CAC | TRC | Existing | NE918 | Solar Attic Fan | Solar Attic Fan | Solar Attic Fan | NonEquip | 15 |  | 0.95% | Tech/Econ | 6% | 85759.0613 | 0.00034388 | 0 | 29.491 | 0
Tech | Multi-Family | Space Cooling | CAC | TRC | Existing | NE900 | Window Sun Protection | Window Sun Protection | Window Sun Protection | NonEquip | 10 |  | 30% | Tech/Econ | 4.218% | 1888812.837 | 0.0015041 | -0.0006884 | 2841.0162 | -1300.2656
Tech | Multi-Family | Space Cooling | CAC | TRC | Existing | NE888 | Wall Insulation | Wall Insulation | Wall Insulation | NonEquip | 20 |  | 15% | Tech/Econ | 2.51% | 534952.7141 | 0.00038532 | 0 | 330.2483 | 0
Tech | Multi-Family | Space Cooling | CAC | TRC | Existing | NE876 | Storm Door | Storm Door | Storm Door | NonEquip | 20 |  | 0% | Tech/Econ | 4.388% | 0 | 0.00024211 | 0 | 0 | 0
Tech | Multi-Family | Space Cooling | CAC | TRC | Existing | NE870 | Spray Foam Insulation(Base R30) | Spray Foam Insulation (Base: R30) | Spray Foam Insulation(Base R30) | NonEquip | 20 |  | 17.57% | Tech/Econ | 13.27% | 4405104.496 | 0.00054422 | 0 | 2397.3472 | 0
Tech | Multi-Family | Space Cooling | CAC | TRC | Existing | NE858 | Spray Foam Insulation(Base R2) | Spray Foam Insulation (Base: R2) | Spray Foam Insulation(Base R2) | NonEquip | 20 |  | 7.313% | Tech/Econ | 40.84% | 8499324.835 | 0.00059971 | 0 | 5097.1617 | 0
Tech | Multi-Family | Space Cooling | CAC | TRC | Existing | NE846 | Spray Foam Insulation(Base R19) | Spray Foam Insulation (Base: R19) | Spray Foam Insulation(Base R19) | NonEquip | 20 |  | 2.862% | Tech/Econ | 17.05% | 927167.1708 | 0.00057102 | 0 | 529.43 | 0
Tech | Multi-Family | Space Cooling | CAC | TRC | Existing | NE834 | Spray Foam Insulation(Base R12) | Spray Foam Insulation (Base: R12) | Spray Foam Insulation(Base R12) | NonEquip | 20 |  | 7.105% | Tech/Econ | 21.75% | 2982477.071 | 0.0004274 | 0 | 1274.7007 | 0
Tech | Multi-Family | Space Cooling | CAC | TRC | Existing | NE816 | Smart Thermostat | Smart Thermostats | Smart Thermostat | NonEquip | 11 |  | 90% | Tech/Econ | 4% | 5305925.485 | 0.0016377 | 0 | 8689.7123 | 0
Tech | Multi-Family | Space Cooling | CAC | TRC | Existing | NE798 | Radiant Barrier | Radiant Barrier | Radiant Barrier | NonEquip | 20 |  | 0.95% | Tech/Econ | 10% | 150468.598 | 0.00081528 | 0 | 122.6733 | 0
Tech | Multi-Family | Space Cooling | CAC | TRC | Existing | NE756 | Home Energy Management System | Home Energy Management System | Home Energy Management System | NonEquip | 11 |  | 2.908% | Tech/Econ | 7.12% | 312314.6153 | 0.00059505 | 0 | 185.8418 | 0
Tech | Multi-Family | Space Cooling | CAC | TRC | Existing | NE750 | Heat Pump Tune Up | Heat Pump Tune Up | Heat Pump Tune Up | NonEquip | 2 | Heat pump-cooling | 0% | Tech/Econ | 5% | 0 | 0.00061734 | 0 | 0 | 0
Tech | Multi-Family | Space Cooling | CAC | TRC | Existing | NE732 | Green Roof | Green Roof | Green Roof | NonEquip | 20 |  | 0.225% | Tech/Econ | 14.65% | 62333.8773 | 0.00061734 | 0 | 38.4813 | 0
Tech | Multi-Family | Space Cooling | CAC | TRC | Existing | NE714 | Energy Star Windows | ENERGY STAR Windows | Energy Star Windows | NonEquip | 20 |  | 19% | Tech/Econ | 26.26% | 10134138.59 | 0.00014697 | 0 | 1489.4063 | 0
Tech | Multi-Family | Space Cooling | CAC | TRC | Existing | NE702 | Energy Star Door | ENERGY STAR Door | Energy Star Door | NonEquip | 20 |  | 14.25% | Tech/Econ | 5.101% | 1093102.601 | 0.00020681 | 0 | 226.0661 | 0
Tech | Multi-Family | Space Cooling | CAC | TRC | Existing | NE690 | Energy Star Certified Roof Products | ENERGY STAR Certified Roof Products | Energy Star Certified Roof Products | NonEquip | 20 |  | 54% | Tech/Econ | 12.5% | 12435014.02 | 0.00061734 | 0 | 7676.6463 | 0
Tech | Multi-Family | Space Cooling | CAC | TRC | Existing | NE678 | Duct Repair | Duct Repair | Duct Repair | NonEquip | 11 |  | 65% | Tech/Econ | 12% | 13399418.51 | 0.00061734 | 0 | 8272.013 | 0
Tech | Multi-Family | Space Cooling | CAC | TRC | Existing | NE666 | Duct Insulation | Duct Insulation | Duct Insulation | NonEquip | 15 |  | 0% | Tech/Econ | 2.045% | 0 | 0.00061734 | 0 | 0 | 0
Tech | Multi-Family | Space Cooling | CAC | TRC | Existing | NE660 | Central AC Tune Up | Central AC Tune Up | Central AC Tune Up | NonEquip | 2 | CAC | 0% | Tech/Econ | 5% | 0 | 0.00061734 | 0 | 0 | 0
Tech | Multi-Family | Space Cooling | CAC | TRC | Existing | NE654 | Ceiling Insulation(R30 to R38) | Ceiling Insulation (R30 to R38) | Ceiling Insulation(R30 to R38) | NonEquip | 20 |  | 3.904% | Tech/Econ | 2.015% | 111329.9872 | 0.00062655 | 0 | 69.7543 | 0
Tech | Multi-Family | Space Cooling | CAC | TRC | Existing | NE642 | Ceiling Insulation(R2 to R38) | Ceiling Insulation (R2 to R38) | Ceiling Insulation(R2 to R38) | NonEquip | 20 |  | 1.625% | Tech/Econ | 36.07% | 1618180.209 | 0.00045518 | 0 | 736.5681 | 0
Tech | Multi-Family | Space Cooling | CAC | TRC | Existing | NE630 | Ceiling Insulation(R19 to R38) | Ceiling Insulation (R19 to R38) | Ceiling Insulation(R19 to R38) | NonEquip | 20 |  | 0.6361% | Tech/Econ | 6.811% | 65205.3653 | 0.00062823 | 0 | 40.9639 | 0
Tech | Multi-Family | Space Cooling | CAC | TRC | Existing | NE618 | Ceiling Insulation(R12 to R38) | Ceiling Insulation (R12 to R38) | Ceiling Insulation(R12 to R38) | NonEquip | 20 |  | 1.579% | Tech/Econ | 12.59% | 366916.3364 | 0.00062338 | 0 | 228.7297 | 0
Tech | Multi-Family | Space Cooling | CAC | TRC | Existing | NE600 | Air Sealing-Infiltration Control | Air Sealing/Infiltration Control | Air Sealing-Infiltration Control | NonEquip | 11 |  | 52% | Tech/Econ | 9% | 7405516.373 | 0.00061734 | 0 | 4571.7303 | 0
Tech | Multi-Family | Space Cooling | CAC | TRC | Turnover | ET309 | 21 SEER Central AC | 21 SEER Central AC | 21 SEER Central AC | Equip | 15 | CAC | 78% | Tech/Econ | 33.33% | 71359658.93 | 0.00061734 | 0 | 44053.2567 | 0
Tech | Multi-Family | Space Cooling | CAC | TRC | Turnover | ET264 | 18 SEER Central AC | 18 SEER Central AC | 18 SEER Central AC | Equip | 15 | CAC | 0% | Tech/Econ | 22.22% | 0 | 0.00061734 | 0 | 0 | 0
Tech | Multi-Family | Space Cooling | CAC | TRC | Turnover | ET237 | 17 SEER Central AC | 17 SEER Central AC | 17 SEER Central AC | Equip | 15 | CAC | 0% | Tech/Econ | 17.65% | 0 | 0.00061734 | 0 | 0 | 0
Tech | Multi-Family | Space Cooling | CAC | TRC | Turnover | ET210 | 16 SEER Central AC | 16 SEER Central AC | 16 SEER Central AC | Equip | 15 | CAC | 0% | Tech/Econ | 12.5% | 0 | 0.00061734 | 0 | 0 | 0
Tech | Multi-Family | Space Cooling | CAC | TRC | Turnover | ET183 | 15 SEER Central AC | 15 SEER Central AC | 15 SEER Central AC | Equip | 15 | CAC | 0% | Tech/Econ | 6.667% | 0 | 0.00061734 | 0 | 0 | 0
Tech | Multi-Family | Space Cooling | CAC | TRC | New | EN315 | 21 SEER Central AC | 21 SEER Central AC | 21 SEER Central AC | Equip | 15 | CAC | 78% | Tech/Econ | 33.33% | 2201953.528 | 0.00061734 | 0 | 1359.3566 | 0
Tech | Multi-Family | Space Cooling | CAC | TRC | New | EN270 | 18 SEER Central AC | 18 SEER Central AC | 18 SEER Central AC | Equip | 15 | CAC | 0% | Tech/Econ | 22.22% | 0 | 0.00061734 | 0 | 0 | 0
Tech | Multi-Family | Space Cooling | CAC | TRC | New | EN243 | 17 SEER Central AC | 17 SEER Central AC | 17 SEER Central AC | Equip | 15 | CAC | 0% | Tech/Econ | 17.65% | 0 | 0.00061734 | 0 | 0 | 0
Tech | Multi-Family | Space Cooling | CAC | TRC | New | EN216 | 16 SEER Central AC | 16 SEER Central AC | 16 SEER Central AC | Equip | 15 | CAC | 0% | Tech/Econ | 12.5% | 0 | 0.00061734 | 0 | 0 | 0
Tech | Multi-Family | Space Cooling | CAC | TRC | New | EN189 | 15 SEER Central AC | 15 SEER Central AC | 15 SEER Central AC | Equip | 15 | CAC | 0% | Tech/Econ | 6.667% | 0 | 0.00061734 | 0 | 0 | 0
Tech | Multi-Family | Space Heating | Baseboards | TRC | New | NN933 | ENERGY STAR Certified Home | ENERGY STAR Certified Home | ENERGY STAR Certified Home | NonEquip | 20 |  | 0% | Tech/Econ | 30% | 0 | 0 | 0.00019311 | 0 | 0
Tech | Multi-Family | Space Heating | Baseboards | TRC | New | NN897 | Wall Insulation | Wall Insulation | Wall Insulation | NonEquip | 20 |  | 6.75% | Tech/Econ | 0% | 0 | 0 | 0 | 0 | 0
Tech | Multi-Family | Space Heating | Baseboards | TRC | New | NN885 | Storm Door | Storm Door | Storm Door | NonEquip | 20 |  | 0% | Tech/Econ | 0.9374% | 0 | 0 | 0.0018949 | 0 | 0
Tech | Multi-Family | Space Heating | Baseboards | TRC | New | NN867 | Spray Foam Insulation(Base R30) | Spray Foam Insulation (Base: R30) | Spray Foam Insulation(Base R30) | NonEquip | 20 |  | 36% | Tech/Econ | 15.51% | 54260.8076 | 0 | 0.0013509 | 0 | 73.2984
Tech | Multi-Family | Space Heating | Baseboards | TRC | New | NN855 | Spray Foam Insulation(Base R2) | Spray Foam Insulation (Base: R2) | Spray Foam Insulation(Base R2) | NonEquip | 20 |  | 0% | Tech/Econ | 52.1% | 0 | 0 | 0.0010821 | 0 | 0
Tech | Multi-Family | Space Heating | Baseboards | TRC | New | NN843 | Spray Foam Insulation(Base R19) | Spray Foam Insulation (Base: R19) | Spray Foam Insulation(Base R19) | NonEquip | 20 |  | 0% | Tech/Econ | 21.7% | 0 | 0 | 0.0012294 | 0 | 0
Tech | Multi-Family | Space Heating | Baseboards | TRC | New | NN831 | Spray Foam Insulation(Base R12) | Spray Foam Insulation (Base: R12) | Spray Foam Insulation(Base R12) | NonEquip | 20 |  | 0% | Tech/Econ | 28.51% | 0 | 0 | 0.001114 | 0 | 0
Tech | Multi-Family | Space Heating | Baseboards | TRC | New | NN825 | Smart Thermostat | Smart Thermostats | Smart Thermostat | NonEquip | 11 |  | 90% | Tech/Econ | 4% | 1166.8641 | 0 | 0 | 0 | 0
Tech | Multi-Family | Space Heating | Baseboards | TRC | New | NN813 | Sealed crawlspace | Sealed crawlspace | Sealed crawlspace | NonEquip | 11 |  | 5.88% | Tech/Econ | 0% | 0 | 0 | 0 | 0 | 0
Tech | Multi-Family | Space Heating | Baseboards | TRC | New | NN795 | Radiant Barrier | Radiant Barrier | Radiant Barrier | NonEquip | 20 |  | 0.95% | Tech/Econ | 10% | 805.9468 | 0 | 0.00083216 | 0 | 0.67067
Tech | Multi-Family | Space Heating | Baseboards | TRC | New | NN789 | Programmable Thermostat | Programmable Thermostat | Programmable Thermostat | NonEquip | 11 |  | 2% | Tech/Econ | 1.72% | 0 | 0 | 0 | 0 | 0
Tech | Multi-Family | Space Heating | Baseboards | TRC | New | NN777 | HVAC ECM Motor | HVAC ECM Motor | HVAC ECM Motor | NonEquip | 15 |  | 40.5% | Tech/Econ | 0.7204% | 0 | 0 | 0.00092578 | 0 | 0
Tech | Multi-Family | Space Heating | Baseboards | TRC | New | NN765 | Home Energy Management System | Home Energy Management System | Home Energy Management System | NonEquip | 11 |  | 2.908% | Tech/Econ | 15% | 4001.8826 | 0 | 0.00012952 | 0 | 0.51834
Tech | Multi-Family | Space Heating | Baseboards | TRC | New | NN741 | Green Roof | Green Roof | Green Roof | NonEquip | 20 |  | 2.7% | Tech/Econ | 14.65% | 3613.8388 | 0 | 0.00089049 | 0 | 3.2181
Tech | Multi-Family | Space Heating | Baseboards | TRC | New | NN729 | Floor Insulation | Floor Insulation | Floor Insulation | NonEquip | 20 |  | 1.5% | Tech/Econ | 0% | 0 | 0 | 0 | 0 | 0
Tech | Multi-Family | Space Heating | Baseboards | TRC | New | NN723 | Energy Star Windows | ENERGY STAR Windows | Energy Star Windows | NonEquip | 20 |  | 19% | Tech/Econ | 1.095% | 0 | 0 | 0.0014145 | 0 | 0
Tech | Multi-Family | Space Heating | Baseboards | TRC | New | NN711 | Energy Star Door | ENERGY STAR Door | Energy Star Door | NonEquip | 20 |  | 14.25% | Tech/Econ | 1.167% | 0 | 0 | 0.0018957 | 0 | 0
Tech | Multi-Family | Space Heating | Baseboards | TRC | New | NN699 | Energy Star Certified Roof Products | ENERGY STAR Certified Roof Products | Energy Star Certified Roof Products | NonEquip | 20 |  | 54% | Tech/Econ | 12.5% | 61409.8057 | 0 | 0.00089049 | 0 | 54.6846
Tech | Multi-Family | Space Heating | Baseboards | TRC | New | NN687 | Duct Repair | Duct Repair | Duct Repair | NonEquip | 11 |  | 0% | Tech/Econ | 0% | 0 | 0 | 0 | 0 | 0
Tech | Multi-Family | Space Heating | Baseboards | TRC | New | NN675 | Duct Insulation | Duct Insulation | Duct Insulation | NonEquip | 15 |  | 0% | Tech/Econ | 0% | 0 | 0 | 0 | 0 | 0
Tech | Multi-Family | Space Heating | Baseboards | TRC | New | NN651 | Ceiling Insulation(R30 to R38) | Ceiling Insulation (R30 to R38) | Ceiling Insulation(R30 to R38) | NonEquip | 20 |  | 8% | Tech/Econ | 3.317% | 0 | 0 | 0.0011044 | 0 | 0
Tech | Multi-Family | Space Heating | Baseboards | TRC | New | NN639 | Ceiling Insulation(R2 to R38) | Ceiling Insulation (R2 to R38) | Ceiling Insulation(R2 to R38) | NonEquip | 20 |  | 0% | Tech/Econ | 48.5% | 0 | 0 | 0.0010253 | 0 | 0
Tech | Multi-Family | Space Heating | Baseboards | TRC | New | NN627 | Ceiling Insulation(R19 to R38) | Ceiling Insulation (R19 to R38) | Ceiling Insulation(R19 to R38) | NonEquip | 20 |  | 0% | Tech/Econ | 10.85% | 0 | 0 | 0.0010806 | 0 | 0
Tech | Multi-Family | Space Heating | Baseboards | TRC | New | NN615 | Ceiling Insulation(R12 to R38) | Ceiling Insulation (R12 to R38) | Ceiling Insulation(R12 to R38) | NonEquip | 20 |  | 0% | Tech/Econ | 19.75% | 0 | 0 | 0.0010315 | 0 | 0
Tech | Multi-Family | Space Heating | Baseboards | TRC | New | NN609 | Air Sealing-Infiltration Control | Air Sealing/Infiltration Control | Air Sealing-Infiltration Control | NonEquip | 11 |  | 52% | Tech/Econ | 0% | 0 | 0 | 0 | 0 | 0
Tech | Multi-Family | Space Heating | Baseboards | TRC | Existing | NE930 | ENERGY STAR Certified Home | ENERGY STAR Certified Home | ENERGY STAR Certified Home | NonEquip | 20 |  | 0% | Tech/Econ | 30% | 0 | 0 | 0.00019311 | 0 | 0
Tech | Multi-Family | Space Heating | Baseboards | TRC | Existing | NE894 | Wall Insulation | Wall Insulation | Wall Insulation | NonEquip | 20 |  | 15% | Tech/Econ | 27.94% | 1279370.042 | 0 | 0.00067364 | 0 | 1139.2625
Tech | Multi-Family | Space Heating | Baseboards | TRC | Existing | NE882 | Storm Door | Storm Door | Storm Door | NonEquip | 20 |  | 0% | Tech/Econ | 1.415% | 0 | 0 | 0.0018949 | 0 | 0
Tech | Multi-Family | Space Heating | Baseboards | TRC | Existing | NE864 | Spray Foam Insulation(Base R30) | Spray Foam Insulation (Base: R30) | Spray Foam Insulation(Base R30) | NonEquip | 20 |  | 17.57% | Tech/Econ | 15.51% | 789594.8008 | 0 | 0.0013509 | 0 | 1066.6268
Tech | Multi-Family | Space Heating | Baseboards | TRC | Existing | NE852 | Spray Foam Insulation(Base R2) | Spray Foam Insulation (Base: R2) | Spray Foam Insulation(Base R2) | NonEquip | 20 |  | 7.313% | Tech/Econ | 52.1% | 1244063.906 | 0 | 0.0010821 | 0 | 1346.1565
Tech | Multi-Family | Space Heating | Baseboards | TRC | Existing | NE840 | Spray Foam Insulation(Base R19) | Spray Foam Insulation (Base: R19) | Spray Foam Insulation(Base R19) | NonEquip | 20 |  | 2.862% | Tech/Econ | 21.7% | 181656.9062 | 0 | 0.0012294 | 0 | 223.3327
Tech | Multi-Family | Space Heating | Baseboards | TRC | Existing | NE828 | Spray Foam Insulation(Base R12) | Spray Foam Insulation (Base: R12) | Spray Foam Insulation(Base R12) | NonEquip | 20 |  | 7.105% | Tech/Econ | 28.51% | 631225.4583 | 0 | 0.001114 | 0 | 703.2094
Tech | Multi-Family | Space Heating | Baseboards | TRC | Existing | NE822 | Smart Thermostat | Smart Thermostats | Smart Thermostat | NonEquip | 11 |  | 90% | Tech/Econ | 4% | 826296.454 | 0 | 0 | 0 | 0
Tech | Multi-Family | Space Heating | Baseboards | TRC | Existing | NE810 | Sealed crawlspace | Sealed crawlspace | Sealed crawlspace | NonEquip | 11 |  | 5.88% | Tech/Econ | 0.7976% | 10272.9517 | 0 | 0.0010798 | 0 | 11.0931
Tech | Multi-Family | Space Heating | Baseboards | TRC | Existing | NE792 | Radiant Barrier | Radiant Barrier | Radiant Barrier | NonEquip | 20 |  | 0.95% | Tech/Econ | 10% | 22897.377 | 0 | 0.00083216 | 0 | 19.0542
Tech | Multi-Family | Space Heating | Baseboards | TRC | Existing | NE786 | Programmable Thermostat | Programmable Thermostat | Programmable Thermostat | NonEquip | 11 |  | 2% | Tech/Econ | 1.72% | 7555.3949 | 0 | 0 | 0 | 0
Tech | Multi-Family | Space Heating | Baseboards | TRC | Existing | NE774 | HVAC ECM Motor | HVAC ECM Motor | HVAC ECM Motor | NonEquip | 15 |  | 76.5% | Tech/Econ | 0.7204% | 120654.6208 | 0 | 0.00092578 | 0 | 111.6995
Tech | Multi-Family | Space Heating | Baseboards | TRC | Existing | NE762 | Home Energy Management System | Home Energy Management System | Home Energy Management System | NonEquip | 11 |  | 2.908% | Tech/Econ | 15% | 122951.5727 | 0 | 0.00011192 | 0 | 13.7613
Tech | Multi-Family | Space Heating | Baseboards | TRC | Existing | NE744 | Heat Pump Tune Up | Heat Pump Tune Up | Heat Pump Tune Up | NonEquip | 2 | Heat pump-heating | 0% | Tech/Econ | 5% | 0 | 0 | 0.00089049 | 0 | 0
Tech | Multi-Family | Space Heating | Baseboards | TRC | Existing | NE738 | Green Roof | Green Roof | Green Roof | NonEquip | 20 |  | 0.225% | Tech/Econ | 14.65% | 9252.4612 | 0 | 0.00089049 | 0 | 8.2392
Tech | Multi-Family | Space Heating | Baseboards | TRC | Existing | NE720 | Energy Star Windows | ENERGY STAR Windows | Energy Star Windows | NonEquip | 20 |  | 19% | Tech/Econ | 3.2% | 134372.9669 | 0 | 0.0022464 | 0 | 301.85
Tech | Multi-Family | Space Heating | Baseboards | TRC | Existing | NE708 | Energy Star Door | ENERGY STAR Door | Energy Star Door | NonEquip | 20 |  | 14.25% | Tech/Econ | 1.645% | 51462.8039 | 0 | 0.0018957 | 0 | 97.5583
Tech | Multi-Family | Space Heating | Baseboards | TRC | Existing | NE696 | Energy Star Certified Roof Products | ENERGY STAR Certified Roof Products | Energy Star Certified Roof Products | NonEquip | 20 |  | 54% | Tech/Econ | 12.5% | 1893590.023 | 0 | 0.00089049 | 0 | 1686.2175
Tech | Multi-Family | Space Heating | Baseboards | TRC | Existing | NE684 | Duct Repair | Duct Repair | Duct Repair | NonEquip | 11 |  | 65% | Tech/Econ | 12% | 2040448.449 | 0 | 0.00089049 | 0 | 1816.993
Tech | Multi-Family | Space Heating | Baseboards | TRC | Existing | NE672 | Duct Insulation | Duct Insulation | Duct Insulation | NonEquip | 15 |  | 0% | Tech/Econ | 2.045% | 0 | 0 | 0.00089049 | 0 | 0
Tech | Multi-Family | Space Heating | Baseboards | TRC | Existing | NE648 | Ceiling Insulation(R30 to R38) | Ceiling Insulation (R30 to R38) | Ceiling Insulation(R30 to R38) | NonEquip | 20 |  | 3.904% | Tech/Econ | 3.317% | 28652.3848 | 0 | 0.0011044 | 0 | 31.644
Tech | Multi-Family | Space Heating | Baseboards | TRC | Existing | NE636 | Ceiling Insulation(R2 to R38) | Ceiling Insulation (R2 to R38) | Ceiling Insulation(R2 to R38) | NonEquip | 20 |  | 1.625% | Tech/Econ | 48.5% | 247555.7142 | 0 | 0.0010253 | 0 | 253.8247
Tech | Multi-Family | Space Heating | Baseboards | TRC | Existing | NE624 | Ceiling Insulation(R19 to R38) | Ceiling Insulation (R19 to R38) | Ceiling Insulation(R19 to R38) | NonEquip | 20 |  | 0.6361% | Tech/Econ | 10.85% | 16645.0735 | 0 | 0.0010806 | 0 | 17.9864
Tech | Multi-Family | Space Heating | Baseboards | TRC | Existing | NE612 | Ceiling Insulation(R12 to R38) | Ceiling Insulation (R12 to R38) | Ceiling Insulation(R12 to R38) | NonEquip | 20 |  | 1.579% | Tech/Econ | 19.75% | 90648.9144 | 0 | 0.0010315 | 0 | 93.5037
Tech | Multi-Family | Space Heating | Baseboards | TRC | Existing | NE606 | Air Sealing-Infiltration Control | Air Sealing/Infiltration Control | Air Sealing-Infiltration Control | NonEquip | 11 |  | 52% | Tech/Econ | 9% | 1126925.501 | 0 | 0.00089049 | 0 | 1003.5126
Tech | Multi-Family | Electronics | Air quality | TRC | New | NN963 | ENERGY STAR Certified Home | ENERGY STAR Certified Home | ENERGY STAR Certified Home | NonEquip | 20 |  | 0% | Tech/Econ | 30% | 0 | 0.00036816 | 0.00011165 | 0 | 0
Tech | Multi-Family | Electronics | Air quality | TRC | New | NN597 | Smart Power Strip | Smart Power Strip | Smart Power Strip | NonEquip | 5 |  | 90% | Tech/Econ | 4.575% | 1529.8953 | 0.00011015 | 8.595e-05 | 0.16852 | 0.13149
Tech | Multi-Family | Electronics | Air quality | TRC | Existing | NE960 | ENERGY STAR Certified Home | ENERGY STAR Certified Home | ENERGY STAR Certified Home | NonEquip | 20 |  | 0% | Tech/Econ | 30% | 0 | 0.00036816 | 0.00011165 | 0 | 0
Tech | Multi-Family | Electronics | Air quality | TRC | Existing | NE594 | Smart Power Strip | Smart Power Strip | Smart Power Strip | NonEquip | 5 |  | 90% | Tech/Econ | 4.575% | 51407.6585 | 0.00011015 | 8.595e-05 | 5.6626 | 4.4185
Tech | Multi-Family | Electronics | Air quality | TRC | Turnover | ET102 | Energy Star Air Purifier | ENERGY STAR Air Purifier / Cleaner | Energy Star Air Purifier | Equip | 9 | Air quality | 61% | Tech/Econ | 59.88% | 718582.8582 | 0.00013251 | 9.5621e-05 | 95.2224 | 68.7118
Tech | Multi-Family | Electronics | Air quality | TRC | New | EN108 | Energy Star Air Purifier | ENERGY STAR Air Purifier / Cleaner | Energy Star Air Purifier | Equip | 9 | Air quality | 61% | Tech/Econ | 59.88% | 21385.0732 | 0.00013251 | 9.5621e-05 | 2.8338 | 2.0449
Tech | Manufactured Home | Miscellaneous | Well pump | TRC | New | NN970 | ENERGY STAR Certified Home | ENERGY STAR Certified Home | ENERGY STAR Certified Home | NonEquip | 20 |  | 0% | Tech/Econ | 30% | 0 | 0.00036816 | 0.00011165 | 0 | 0
Tech | Manufactured Home | Miscellaneous | Well pump | TRC | Existing | NE967 | ENERGY STAR Certified Home | ENERGY STAR Certified Home | ENERGY STAR Certified Home | NonEquip | 20 |  | 0% | Tech/Econ | 30% | 0 | 0.00036816 | 0.00011165 | 0 | 0
Tech | Manufactured Home | Electronics | Television | TRC | New | NN964 | ENERGY STAR Certified Home | ENERGY STAR Certified Home | ENERGY STAR Certified Home | NonEquip | 20 |  | 0% | Tech/Econ | 30% | 0 | 0.00036816 | 0.00011165 | 0 | 0
Tech | Manufactured Home | Electronics | Television | TRC | New | NN598 | Smart Power Strip | Smart Power Strip | Smart Power Strip | NonEquip | 5 |  | 90% | Tech/Econ | 2.865% | 71.511 | 0.00011015 | 8.595e-05 | 0.007877 | 0.0061463
Tech | Manufactured Home | Electronics | Television | TRC | Existing | NE961 | ENERGY STAR Certified Home | ENERGY STAR Certified Home | ENERGY STAR Certified Home | NonEquip | 20 |  | 0% | Tech/Econ | 30% | 0 | 0.00036816 | 0.00011165 | 0 | 0
Tech | Manufactured Home | Electronics | Television | TRC | Existing | NE595 | Smart Power Strip | Smart Power Strip | Smart Power Strip | NonEquip | 5 |  | 90% | Tech/Econ | 2.865% | 2402.9192 | 0.00011015 | 8.595e-05 | 0.26468 | 0.20653
Tech | Manufactured Home | Electronics | Television | TRC | Turnover | ET139 | Energy Star TV | ENERGY STAR TV | Energy Star TV | Equip | 6 | Television | 42% | Tech/Econ | 35.1% | 16113.3847 | 0.00019998 | 0.00011963 | 3.2224 | 1.9277
Tech | Manufactured Home | Electronics | Television | TRC | New | EN145 | Energy Star TV | ENERGY STAR TV | Energy Star TV | Equip | 6 | Television | 42% | Tech/Econ | 35.1% | 479.5354 | 0.00019998 | 0.00011963 | 0.095898 | 0.057368
Tech | Manufactured Home | Domestic Hot Water | Solar | TRC | New | NN940 | ENERGY STAR Certified Home | ENERGY STAR Certified Home | ENERGY STAR Certified Home | NonEquip | 20 |  | 0% | Tech/Econ | 30% | 0 | 0.00036816 | 0.00011165 | 0 | 0
Tech | Manufactured Home | Domestic Hot Water | Solar | TRC | New | NN592 | Water Heater Timeclock | Water Heater Timeclock | Water Heater Timeclock | NonEquip | 7 |  | 45% | Tech/Econ | 5% | 0 | 0 | 0 | 0 | 0
Tech | Manufactured Home | Domestic Hot Water | Solar | TRC | New | NN586 | Water Heater Thermostat Setback | Water Heater Thermostat Setback (temperature check card) | Water Heater Thermostat Setback | NonEquip | 4 |  | 0.9177% | Tech/Econ | 1.494% | 0 | 9.0071e-05 | 0.00019389 | 0 | 0
Tech | Manufactured Home | Domestic Hot Water | Solar | TRC | New | NN580 | Water Heater Blanket | Water Heater Blanket | Water Heater Blanket | NonEquip | 7 |  | 1.582% | Tech/Econ | 10.31% | 0 | 9.0071e-05 | 0.00019389 | 0 | 0
Tech | Manufactured Home | Domestic Hot Water | Solar | TRC | New | NN574 | Thermostatic Shower Restriction Valve | Thermostatic Shower Restriction Valve | Thermostatic Shower Restriction Valve | NonEquip | 10 |  | 16% | Tech/Econ | 2.626% | 0 | 9.0071e-05 | 0.00019389 | 0 | 0
Tech | Manufactured Home | Domestic Hot Water | Solar | TRC | New | NN568 | Low Flow Showerhead | Low Flow Showerhead | Low Flow Showerhead | NonEquip | 9 |  | 80% | Tech/Econ | 8.361% | 0 | 9.0071e-05 | 0.00019389 | 0 | 0
Tech | Manufactured Home | Domestic Hot Water | Solar | TRC | New | NN562 | Hot Water Pipe Insulation | Hot Water Pipe Insulation | Hot Water Pipe Insulation | NonEquip | 13 |  | 15% | Tech/Econ | 7.656% | 0 | 9.0071e-05 | 0.00019389 | 0 | 0
Tech | Manufactured Home | Domestic Hot Water | Solar | TRC | New | NN556 | Heat Trap | Heat Trap | Heat Trap | NonEquip | 10 |  | 12% | Tech/Econ | 4.078% | 0 | 9.0071e-05 | 0.00019389 | 0 | 0
Tech | Manufactured Home | Domestic Hot Water | Solar | TRC | New | NN550 | Faucet Aerator | Faucet Aerator | Faucet Aerator | NonEquip | 10 |  | 18% | Tech/Econ | 0.7628% | 0 | 9.0071e-05 | 0.00019389 | 0 | 0
Tech | Manufactured Home | Domestic Hot Water | Solar | TRC | New | NN544 | Drain Water Heat Recovery | Drain Water Heat Recovery | Drain Water Heat Recovery | NonEquip | 15 |  | 9.5% | Tech/Econ | 12.3% | 0 | 9.0071e-05 | 0.00019389 | 0 | 0
Tech | Manufactured Home | Domestic Hot Water | Solar | TRC | Existing | NE937 | ENERGY STAR Certified Home | ENERGY STAR Certified Home | ENERGY STAR Certified Home | NonEquip | 20 |  | 0% | Tech/Econ | 30% | 0 | 0.00036816 | 0.00011165 | 0 | 0
Tech | Manufactured Home | Domestic Hot Water | Solar | TRC | Existing | NE589 | Water Heater Timeclock | Water Heater Timeclock | Water Heater Timeclock | NonEquip | 7 |  | 47.61% | Tech/Econ | 5% | 0 | 0 | 0 | 0 | 0
Tech | Manufactured Home | Domestic Hot Water | Solar | TRC | Existing | NE583 | Water Heater Thermostat Setback | Water Heater Thermostat Setback (temperature check card) | Water Heater Thermostat Setback | NonEquip | 4 |  | 0% | Tech/Econ | 1.494% | 0 | 9.0071e-05 | 0.00019389 | 0 | 0
Tech | Manufactured Home | Domestic Hot Water | Solar | TRC | Existing | NE577 | Water Heater Blanket | Water Heater Blanket | Water Heater Blanket | NonEquip | 7 |  | 9.142% | Tech/Econ | 10.78% | 0 | 9.0071e-05 | 0.00019389 | 0 | 0
Tech | Manufactured Home | Domestic Hot Water | Solar | TRC | Existing | NE571 | Thermostatic Shower Restriction Valve | Thermostatic Shower Restriction Valve | Thermostatic Shower Restriction Valve | NonEquip | 10 |  | 0% | Tech/Econ | 2.626% | 0 | 9.0071e-05 | 0.00019389 | 0 | 0
Tech | Manufactured Home | Domestic Hot Water | Solar | TRC | Existing | NE565 | Low Flow Showerhead | Low Flow Showerhead | Low Flow Showerhead | NonEquip | 9 |  | 36% | Tech/Econ | 8.361% | 0 | 9.0071e-05 | 0.00019389 | 0 | 0
Tech | Manufactured Home | Domestic Hot Water | Solar | TRC | Existing | NE559 | Hot Water Pipe Insulation | Hot Water Pipe Insulation | Hot Water Pipe Insulation | NonEquip | 13 |  | 33.75% | Tech/Econ | 7.656% | 0 | 9.0071e-05 | 0.00019389 | 0 | 0
Tech | Manufactured Home | Domestic Hot Water | Solar | TRC | Existing | NE553 | Heat Trap | Heat Trap | Heat Trap | NonEquip | 10 |  | 0% | Tech/Econ | 4.078% | 0 | 9.0071e-05 | 0.00019389 | 0 | 0
Tech | Manufactured Home | Domestic Hot Water | Solar | TRC | Existing | NE547 | Faucet Aerator | Faucet Aerator | Faucet Aerator | NonEquip | 10 |  | 40.5% | Tech/Econ | 1.831% | 0 | 9.0071e-05 | 0.00019389 | 0 | 0
Tech | Manufactured Home | Domestic Hot Water | Solar | TRC | Existing | NE541 | Drain Water Heat Recovery | Drain Water Heat Recovery | Drain Water Heat Recovery | NonEquip | 15 |  | 9.5% | Tech/Econ | 12.3% | 0 | 9.0071e-05 | 0.00019389 | 0 | 0
Tech | Manufactured Home | Domestic Hot Water | Solar | TRC | Turnover | ET94 | Solar Water Heater | Solar Water Heater | Solar Water Heater | Equip | 15 | Solar | 21.56% | Tech/Econ | 76.67% | 0 | 7.4909e-05 | 7.9585e-05 | 0 | 0
Tech | Manufactured Home | Domestic Hot Water | Solar | TRC | New | EN100 | Solar Water Heater | Solar Water Heater | Solar Water Heater | Equip | 15 | Solar | 21.56% | Tech/Econ | 76.67% | 0 | 7.4909e-05 | 7.9585e-05 | 0 | 0
Tech | Manufactured Home | Space Heating | Room heating | TRC | New | NN934 | ENERGY STAR Certified Home | ENERGY STAR Certified Home | ENERGY STAR Certified Home | NonEquip | 20 |  | 0% | Tech/Econ | 30% | 0 | 0 | 0.00018159 | 0 | 0
Tech | Manufactured Home | Space Heating | Room heating | TRC | New | NN898 | Wall Insulation | Wall Insulation | Wall Insulation | NonEquip | 20 |  | 6.75% | Tech/Econ | 0% | 0 | 0 | 0 | 0 | 0
Tech | Manufactured Home | Space Heating | Room heating | TRC | New | NN886 | Storm Door | Storm Door | Storm Door | NonEquip | 20 |  | 0% | Tech/Econ | 0.586% | 0 | 0 | 0.0018949 | 0 | 0
Tech | Manufactured Home | Space Heating | Room heating | TRC | New | NN868 | Spray Foam Insulation(Base R30) | Spray Foam Insulation (Base: R30) | Spray Foam Insulation(Base R30) | NonEquip | 20 |  | 72% | Tech/Econ | 15.85% | 868.9157 | 0 | 0.0018461 | 0 | 1.6041
Tech | Manufactured Home | Space Heating | Room heating | TRC | New | NN856 | Spray Foam Insulation(Base R2) | Spray Foam Insulation (Base: R2) | Spray Foam Insulation(Base R2) | NonEquip | 20 |  | 0% | Tech/Econ | 53.56% | 0 | 0 | 0.0010965 | 0 | 0
Tech | Manufactured Home | Space Heating | Room heating | TRC | New | NN844 | Spray Foam Insulation(Base R19) | Spray Foam Insulation (Base: R19) | Spray Foam Insulation(Base R19) | NonEquip | 20 |  | 0% | Tech/Econ | 21.82% | 0 | 0 | 0.0015307 | 0 | 0
Tech | Manufactured Home | Space Heating | Room heating | TRC | New | NN832 | Spray Foam Insulation(Base R12) | Spray Foam Insulation (Base: R12) | Spray Foam Insulation(Base R12) | NonEquip | 20 |  | 0% | Tech/Econ | 29.01% | 0 | 0 | 0.0012801 | 0 | 0
Tech | Manufactured Home | Space Heating | Room heating | TRC | New | NN826 | Smart Thermostat | Smart Thermostats | Smart Thermostat | NonEquip | 11 |  | 90% | Tech/Econ | 4% | 0 | 0 | 0 | 0 | 0
Tech | Manufactured Home | Space Heating | Room heating | TRC | New | NN814 | Sealed crawlspace | Sealed crawlspace | Sealed crawlspace | NonEquip | 11 |  | 5.88% | Tech/Econ | 0% | 0 | 0 | 0 | 0 | 0
Tech | Manufactured Home | Space Heating | Room heating | TRC | New | NN796 | Radiant Barrier | Radiant Barrier | Radiant Barrier | NonEquip | 20 |  | 0.95% | Tech/Econ | 10% | 0 | 0 | 0.00078254 | 0 | 0
Tech | Manufactured Home | Space Heating | Room heating | TRC | New | NN790 | Programmable Thermostat | Programmable Thermostat | Programmable Thermostat | NonEquip | 11 |  | 2% | Tech/Econ | 1.72% | 0 | 0 | 0 | 0 | 0
Tech | Manufactured Home | Space Heating | Room heating | TRC | New | NN778 | HVAC ECM Motor | HVAC ECM Motor | HVAC ECM Motor | NonEquip | 15 |  | 40.5% | Tech/Econ | 0.4503% | 0 | 0 | 0.00092578 | 0 | 0
Tech | Manufactured Home | Space Heating | Room heating | TRC | New | NN766 | Home Energy Management System | Home Energy Management System | Home Energy Management System | NonEquip | 11 |  | 6.5% | Tech/Econ | 15% | 65.7838 | 0 | 0.00012481 | 0 | 0.0082108
Tech | Manufactured Home | Space Heating | Room heating | TRC | New | NN748 | Heat Pump Tune Up | Heat Pump Tune Up | Heat Pump Tune Up | NonEquip | 2 | Heat pump-heating | 0% | Tech/Econ | 0% | 0 | 0 | 0 | 0 | 0
Tech | Manufactured Home | Space Heating | Room heating | TRC | New | NN742 | Green Roof | Green Roof | Green Roof | NonEquip | 20 |  | 2.7% | Tech/Econ | 14.65% | 26.4346 | 0 | 0.00089049 | 0 | 0.02354
Tech | Manufactured Home | Space Heating | Room heating | TRC | New | NN724 | Energy Star Windows | ENERGY STAR Windows | Energy Star Windows | NonEquip | 20 |  | 19% | Tech/Econ | 0.6844% | 0 | 0 | 0.0014145 | 0 | 0
Tech | Manufactured Home | Space Heating | Room heating | TRC | New | NN712 | Energy Star Door | ENERGY STAR Door | Energy Star Door | NonEquip | 20 |  | 14.25% | Tech/Econ | 0.7297% | 0 | 0 | 0.0018957 | 0 | 0
Tech | Manufactured Home | Space Heating | Room heating | TRC | New | NN700 | Energy Star Certified Roof Products | ENERGY STAR Certified Roof Products | Energy Star Certified Roof Products | NonEquip | 20 |  | 54% | Tech/Econ | 12.5% | 156.3888 | 0 | 0.00089049 | 0 | 0.13926
Tech | Manufactured Home | Space Heating | Room heating | TRC | New | NN688 | Duct Repair | Duct Repair | Duct Repair | NonEquip | 11 |  | 0% | Tech/Econ | 0% | 0 | 0 | 0 | 0 | 0
Tech | Manufactured Home | Space Heating | Room heating | TRC | New | NN676 | Duct Insulation | Duct Insulation | Duct Insulation | NonEquip | 15 |  | 0% | Tech/Econ | 0% | 0 | 0 | 0 | 0 | 0
Tech | Manufactured Home | Space Heating | Room heating | TRC | New | NN652 | Ceiling Insulation(R30 to R38) | Ceiling Insulation (R30 to R38) | Ceiling Insulation(R30 to R38) | NonEquip | 20 |  | 8% | Tech/Econ | 3.233% | 0 | 0 | 0.001021 | 0 | 0
Tech | Manufactured Home | Space Heating | Room heating | TRC | New | NN640 | Ceiling Insulation(R2 to R38) | Ceiling Insulation (R2 to R38) | Ceiling Insulation(R2 to R38) | NonEquip | 20 |  | 0% | Tech/Econ | 48.55% | 0 | 0 | 0.00096953 | 0 | 0
Tech | Manufactured Home | Space Heating | Room heating | TRC | New | NN628 | Ceiling Insulation(R19 to R38) | Ceiling Insulation (R19 to R38) | Ceiling Insulation(R19 to R38) | NonEquip | 20 |  | 0% | Tech/Econ | 10.49% | 0 | 0 | 0.0010176 | 0 | 0
Tech | Manufactured Home | Space Heating | Room heating | TRC | New | NN616 | Ceiling Insulation(R12 to R38) | Ceiling Insulation (R12 to R38) | Ceiling Insulation(R12 to R38) | NonEquip | 20 |  | 0% | Tech/Econ | 19.59% | 0 | 0 | 0.0009706 | 0 | 0
Tech | Manufactured Home | Space Heating | Room heating | TRC | New | NN610 | Air Sealing-Infiltration Control | Air Sealing/Infiltration Control | Air Sealing-Infiltration Control | NonEquip | 11 |  | 52% | Tech/Econ | 0% | 0 | 0 | 0 | 0 | 0
Tech | Manufactured Home | Space Heating | Room heating | TRC | Existing | NE931 | ENERGY STAR Certified Home | ENERGY STAR Certified Home | ENERGY STAR Certified Home | NonEquip | 20 |  | 0% | Tech/Econ | 30% | 0 | 0 | 0.00018159 | 0 | 0
Tech | Manufactured Home | Space Heating | Room heating | TRC | Existing | NE895 | Wall Insulation | Wall Insulation | Wall Insulation | NonEquip | 20 |  | 6.75% | Tech/Econ | 34.34% | 5423.5578 | 0 | 0.00071233 | 0 | 4.8296
Tech | Manufactured Home | Space Heating | Room heating | TRC | Existing | NE883 | Storm Door | Storm Door | Storm Door | NonEquip | 20 |  | 0% | Tech/Econ | 0.8845% | 0 | 0 | 0.0018949 | 0 | 0
Tech | Manufactured Home | Space Heating | Room heating | TRC | Existing | NE865 | Spray Foam Insulation(Base R30) | Spray Foam Insulation (Base: R30) | Spray Foam Insulation(Base R30) | NonEquip | 20 |  | 35.13% | Tech/Econ | 15.85% | 12011.796 | 0 | 0.0018461 | 0 | 22.1746
Tech | Manufactured Home | Space Heating | Room heating | TRC | Existing | NE853 | Spray Foam Insulation(Base R2) | Spray Foam Insulation (Base: R2) | Spray Foam Insulation(Base R2) | NonEquip | 20 |  | 14.63% | Tech/Econ | 53.56% | 20046.7373 | 0 | 0.0010965 | 0 | 21.9803
Tech | Manufactured Home | Space Heating | Room heating | TRC | Existing | NE841 | Spray Foam Insulation(Base R19) | Spray Foam Insulation (Base: R19) | Spray Foam Insulation(Base R19) | NonEquip | 20 |  | 5.725% | Tech/Econ | 21.82% | 2737.717 | 0 | 0.0015307 | 0 | 4.1906
Tech | Manufactured Home | Space Heating | Room heating | TRC | Existing | NE829 | Spray Foam Insulation(Base R12) | Spray Foam Insulation (Base: R12) | Spray Foam Insulation(Base R12) | NonEquip | 20 |  | 14.21% | Tech/Econ | 29.01% | 9424.5083 | 0 | 0.0012801 | 0 | 12.0648
Tech | Manufactured Home | Space Heating | Room heating | TRC | Existing | NE823 | Smart Thermostat | Smart Thermostats | Smart Thermostat | NonEquip | 11 |  | 90% | Tech/Econ | 4% | 5940.6993 | 0 | 0 | 0 | 0
Tech | Manufactured Home | Space Heating | Room heating | TRC | Existing | NE811 | Sealed crawlspace | Sealed crawlspace | Sealed crawlspace | NonEquip | 11 |  | 5.88% | Tech/Econ | 1.298% | 120.7678 | 0 | 0.0010155 | 0 | 0.12263
Tech | Manufactured Home | Space Heating | Room heating | TRC | Existing | NE793 | Radiant Barrier | Radiant Barrier | Radiant Barrier | NonEquip | 20 |  | 0.95% | Tech/Econ | 10% | 164.6218 | 0 | 0.00078254 | 0 | 0.12882
Tech | Manufactured Home | Space Heating | Room heating | TRC | Existing | NE787 | Programmable Thermostat | Programmable Thermostat | Programmable Thermostat | NonEquip | 11 |  | 2% | Tech/Econ | 1.72% | 54.4463 | 0 | 0 | 0 | 0
Tech | Manufactured Home | Space Heating | Room heating | TRC | Existing | NE763 | Home Energy Management System | Home Energy Management System | Home Energy Management System | NonEquip | 11 |  | 6.5% | Tech/Econ | 15% | 1986.446 | 0 | 0.00010785 | 0 | 0.21425
Tech | Manufactured Home | Space Heating | Room heating | TRC | Existing | NE745 | Heat Pump Tune Up | Heat Pump Tune Up | Heat Pump Tune Up | NonEquip | 2 | Heat pump-heating | 0% | Tech/Econ | 5% | 0 | 0 | 0.00089049 | 0 | 0
Tech | Manufactured Home | Space Heating | Room heating | TRC | Existing | NE739 | Green Roof | Green Roof | Green Roof | NonEquip | 20 |  | 0.225% | Tech/Econ | 14.65% | 66.5195 | 0 | 0.00089049 | 0 | 0.059235
Tech | Manufactured Home | Space Heating | Room heating | TRC | Existing | NE727 | Floor Insulation | Floor Insulation | Floor Insulation | NonEquip | 20 |  | 8% | Tech/Econ | 0.5847% | 73.8487 | 0 | 0.00061521 | 0 | 0.045432
Tech | Manufactured Home | Space Heating | Room heating | TRC | Existing | NE721 | Energy Star Windows | ENERGY STAR Windows | Energy Star Windows | NonEquip | 20 |  | 19% | Tech/Econ | 2.001% | 603.9419 | 0 | 0.0022464 | 0 | 1.3567
Tech | Manufactured Home | Space Heating | Room heating | TRC | Existing | NE709 | Energy Star Door | ENERGY STAR Door | Energy Star Door | NonEquip | 20 |  | 14.25% | Tech/Econ | 1.028% | 231.6541 | 0 | 0.0018957 | 0 | 0.43915
Tech | Manufactured Home | Space Heating | Room heating | TRC | Existing | NE697 | Energy Star Certified Roof Products | ENERGY STAR Certified Roof Products | Energy Star Certified Roof Products | NonEquip | 20 |  | 54% | Tech/Econ | 12.5% | 13613.7435 | 0 | 0.00089049 | 0 | 12.1229
Tech | Manufactured Home | Space Heating | Room heating | TRC | Existing | NE685 | Duct Repair | Duct Repair | Duct Repair | NonEquip | 11 |  | 65% | Tech/Econ | 12% | 14669.5649 | 0 | 0.00089049 | 0 | 13.0631
Tech | Manufactured Home | Space Heating | Room heating | TRC | Existing | NE673 | Duct Insulation | Duct Insulation | Duct Insulation | NonEquip | 15 |  | 0% | Tech/Econ | 2.045% | 0 | 0 | 0.00089049 | 0 | 0
Tech | Manufactured Home | Space Heating | Room heating | TRC | Existing | NE649 | Ceiling Insulation(R30 to R38) | Ceiling Insulation (R30 to R38) | Ceiling Insulation(R30 to R38) | NonEquip | 20 |  | 3.904% | Tech/Econ | 3.233% | 200.7775 | 0 | 0.001021 | 0 | 0.20499
Tech | Manufactured Home | Space Heating | Room heating | TRC | Existing | NE637 | Ceiling Insulation(R2 to R38) | Ceiling Insulation (R2 to R38) | Ceiling Insulation(R2 to R38) | NonEquip | 20 |  | 1.625% | Tech/Econ | 48.55% | 1860.8897 | 0 | 0.00096953 | 0 | 1.8042
Tech | Manufactured Home | Space Heating | Room heating | TRC | Existing | NE625 | Ceiling Insulation(R19 to R38) | Ceiling Insulation (R19 to R38) | Ceiling Insulation(R19 to R38) | NonEquip | 20 |  | 0.6361% | Tech/Econ | 10.49% | 115.6475 | 0 | 0.0010176 | 0 | 0.11769
Tech | Manufactured Home | Space Heating | Room heating | TRC | Existing | NE613 | Ceiling Insulation(R12 to R38) | Ceiling Insulation (R12 to R38) | Ceiling Insulation(R12 to R38) | NonEquip | 20 |  | 1.579% | Tech/Econ | 19.59% | 669.3002 | 0 | 0.0009706 | 0 | 0.64962
Tech | Manufactured Home | Space Heating | Room heating | TRC | Existing | NE607 | Air Sealing-Infiltration Control | Air Sealing/Infiltration Control | Air Sealing-Infiltration Control | NonEquip | 11 |  | 52% | Tech/Econ | 9% | 8102.0866 | 0 | 0.00089049 | 0 | 7.2148
Tech | Manufactured Home | Space Cooling | Room AC | TRC | New | NN928 | ENERGY STAR Certified Home | ENERGY STAR Certified Home | ENERGY STAR Certified Home | NonEquip | 20 |  | 0% | Tech/Econ | 30% | 0 | 0.00095592 | 0 | 0 | 0
Tech | Manufactured Home | Space Cooling | Room AC | TRC | New | NN922 | Solar Attic Fan | Solar Attic Fan | Solar Attic Fan | NonEquip | 15 |  | 0.95% | Tech/Econ | 6% | 0 | 0.00034388 | 0 | 0 | 0
Tech | Manufactured Home | Space Cooling | Room AC | TRC | New | NN904 | Window Sun Protection | Window Sun Protection | Window Sun Protection | NonEquip | 10 |  | 30% | Tech/Econ | 2.457% | 0 | 0.0015041 | -0.0006884 | 0 | 0
Tech | Manufactured Home | Space Cooling | Room AC | TRC | New | NN880 | Storm Door | Storm Door | Storm Door | NonEquip | 20 |  | 0% | Tech/Econ | 2.117% | 0 | 0.00024211 | 0 | 0 | 0
Tech | Manufactured Home | Space Cooling | Room AC | TRC | New | NN874 | Spray Foam Insulation(Base R30) | Spray Foam Insulation (Base: R30) | Spray Foam Insulation(Base R30) | NonEquip | 20 |  | 72% | Tech/Econ | 14.32% | 4250.4644 | 0.00046998 | 0 | 1.9976 | 0
Tech | Manufactured Home | Space Cooling | Room AC | TRC | New | NN862 | Spray Foam Insulation(Base R2) | Spray Foam Insulation (Base: R2) | Spray Foam Insulation(Base R2) | NonEquip | 20 |  | 0% | Tech/Econ | 33.36% | 0 | 0.00059368 | 0 | 0 | 0
Tech | Manufactured Home | Space Cooling | Room AC | TRC | New | NN850 | Spray Foam Insulation(Base R19) | Spray Foam Insulation (Base: R19) | Spray Foam Insulation(Base R19) | NonEquip | 20 |  | 0% | Tech/Econ | 16.36% | 0 | 0.00050527 | 0 | 0 | 0
Tech | Manufactured Home | Space Cooling | Room AC | TRC | New | NN838 | Spray Foam Insulation(Base R12) | Spray Foam Insulation (Base: R12) | Spray Foam Insulation(Base R12) | NonEquip | 20 |  | 0% | Tech/Econ | 19.3% | 0 | 0.00039155 | 0 | 0 | 0
Tech | Manufactured Home | Space Cooling | Room AC | TRC | New | NN820 | Smart Thermostat | Smart Thermostats | Smart Thermostat | NonEquip | 11 |  | 90% | Tech/Econ | 4% | 0 | 0.0023406 | 0 | 0 | 0
Tech | Manufactured Home | Space Cooling | Room AC | TRC | New | NN802 | Radiant Barrier | Radiant Barrier | Radiant Barrier | NonEquip | 20 |  | 0.95% | Tech/Econ | 10% | 0 | 0.00089288 | 0 | 0 | 0
Tech | Manufactured Home | Space Cooling | Room AC | TRC | New | NN784 | Programmable Thermostat | Programmable Thermostat | Programmable Thermostat | NonEquip | 11 |  | 2% | Tech/Econ | 1.72% | 0 | 0.0023406 | 0 | 0 | 0
Tech | Manufactured Home | Space Cooling | Room AC | TRC | New | NN772 | HVAC ECM Motor | HVAC ECM Motor | HVAC ECM Motor | NonEquip | 15 |  | 40.5% | Tech/Econ | 1.207% | 0 | 0.00027364 | 0 | 0 | 0
Tech | Manufactured Home | Space Cooling | Room AC | TRC | New | NN760 | Home Energy Management System | Home Energy Management System | Home Energy Management System | NonEquip | 11 |  | 6.5% | Tech/Econ | 7.12% | 0 | 0.00066495 | 0 | 0 | 0
Tech | Manufactured Home | Space Cooling | Room AC | TRC | New | NN736 | Green Roof | Green Roof | Green Roof | NonEquip | 20 |  | 2.7% | Tech/Econ | 14.65% | 163.7069 | 0.00061734 | 0 | 0.10106 | 0
Tech | Manufactured Home | Space Cooling | Room AC | TRC | New | NN718 | Energy Star Windows | ENERGY STAR Windows | Energy Star Windows | NonEquip | 20 |  | 19% | Tech/Econ | 6.541% | 0 | 0 | 0 | 0 | 0
Tech | Manufactured Home | Space Cooling | Room AC | TRC | New | NN706 | Energy Star Door | ENERGY STAR Door | Energy Star Door | NonEquip | 20 |  | 14.25% | Tech/Econ | 2.636% | 0 | 0.00020681 | 0 | 0 | 0
Tech | Manufactured Home | Space Cooling | Room AC | TRC | New | NN694 | Energy Star Certified Roof Products | ENERGY STAR Certified Roof Products | Energy Star Certified Roof Products | NonEquip | 20 |  | 54% | Tech/Econ | 12.5% | 1168.9338 | 0.00061734 | 0 | 0.72163 | 0
Tech | Manufactured Home | Space Cooling | Room AC | TRC | New | NN670 | Duct Insulation | Duct Insulation | Duct Insulation | NonEquip | 15 |  | 0% | Tech/Econ | 0% | 0 | 0 | 0 | 0 | 0
Tech | Manufactured Home | Space Cooling | Room AC | TRC | New | NN658 | Ceiling Insulation(R30 to R38) | Ceiling Insulation (R30 to R38) | Ceiling Insulation(R30 to R38) | NonEquip | 20 |  | 8% | Tech/Econ | 1.13% | 0 | 0.0006721 | 0 | 0 | 0
Tech | Manufactured Home | Space Cooling | Room AC | TRC | New | NN646 | Ceiling Insulation(R2 to R38) | Ceiling Insulation (R2 to R38) | Ceiling Insulation(R2 to R38) | NonEquip | 20 |  | 0% | Tech/Econ | 25.25% | 0 | 0.00047762 | 0 | 0 | 0
Tech | Manufactured Home | Space Cooling | Room AC | TRC | New | NN634 | Ceiling Insulation(R19 to R38) | Ceiling Insulation (R19 to R38) | Ceiling Insulation(R19 to R38) | NonEquip | 20 |  | 0% | Tech/Econ | 3.988% | 0 | 0.00066212 | 0 | 0 | 0
Tech | Manufactured Home | Space Cooling | Room AC | TRC | New | NN622 | Ceiling Insulation(R12 to R38) | Ceiling Insulation (R12 to R38) | Ceiling Insulation(R12 to R38) | NonEquip | 20 |  | 0% | Tech/Econ | 7.735% | 0 | 0.00065826 | 0 | 0 | 0
Tech | Manufactured Home | Space Cooling | Room AC | TRC | New | NN604 | Air Sealing-Infiltration Control | Air Sealing/Infiltration Control | Air Sealing-Infiltration Control | NonEquip | 11 |  | 52% | Tech/Econ | 0% | 0 | 0 | 0 | 0 | 0
Tech | Manufactured Home | Space Cooling | Room AC | TRC | Existing | NE925 | ENERGY STAR Certified Home | ENERGY STAR Certified Home | ENERGY STAR Certified Home | NonEquip | 20 |  | 0% | Tech/Econ | 30% | 0 | 0.00095592 | 0 | 0 | 0
Tech | Manufactured Home | Space Cooling | Room AC | TRC | Existing | NE919 | Solar Attic Fan | Solar Attic Fan | Solar Attic Fan | NonEquip | 15 |  | 0.95% | Tech/Econ | 6% | 506.8541 | 0.00034388 | 0 | 0.1743 | 0
Tech | Manufactured Home | Space Cooling | Room AC | TRC | Existing | NE901 | Window Sun Protection | Window Sun Protection | Window Sun Protection | NonEquip | 10 |  | 30% | Tech/Econ | 2.457% | 6258.3976 | 0.0015041 | -0.0006884 | 9.4134 | -4.3083
Tech | Manufactured Home | Space Cooling | Room AC | TRC | Existing | NE889 | Wall Insulation | Wall Insulation | Wall Insulation | NonEquip | 20 |  | 6.75% | Tech/Econ | 4.781% | 2868.3019 | 0.00029083 | 0 | 1.7707 | 0
Tech | Manufactured Home | Space Cooling | Room AC | TRC | Existing | NE877 | Storm Door | Storm Door | Storm Door | NonEquip | 20 |  | 0% | Tech/Econ | 3.195% | 0 | 0.00024211 | 0 | 0 | 0
Tech | Manufactured Home | Space Cooling | Room AC | TRC | Existing | NE871 | Spray Foam Insulation(Base R30) | Spray Foam Insulation (Base: R30) | Spray Foam Insulation(Base R30) | NonEquip | 20 |  | 35.13% | Tech/Econ | 14.32% | 61622.8162 | 0.00046998 | 0 | 28.9613 | 0
Tech | Manufactured Home | Space Cooling | Room AC | TRC | Existing | NE859 | Spray Foam Insulation(Base R2) | Spray Foam Insulation (Base: R2) | Spray Foam Insulation(Base R2) | NonEquip | 20 |  | 14.63% | Tech/Econ | 33.36% | 69248.2628 | 0.00059368 | 0 | 41.1113 | 0
Tech | Manufactured Home | Space Cooling | Room AC | TRC | Existing | NE847 | Spray Foam Insulation(Base R19) | Spray Foam Insulation (Base: R19) | Spray Foam Insulation(Base R19) | NonEquip | 20 |  | 5.725% | Tech/Econ | 16.36% | 11578.0271 | 0.00050527 | 0 | 5.85 | 0
Tech | Manufactured Home | Space Cooling | Room AC | TRC | Existing | NE835 | Spray Foam Insulation(Base R12) | Spray Foam Insulation (Base: R12) | Spray Foam Insulation(Base R12) | NonEquip | 20 |  | 14.21% | Tech/Econ | 19.3% | 36189.6561 | 0.00039155 | 0 | 14.1701 | 0
Tech | Manufactured Home | Space Cooling | Room AC | TRC | Existing | NE817 | Smart Thermostat | Smart Thermostats | Smart Thermostat | NonEquip | 11 |  | 90% | Tech/Econ | 4% | 31890.3318 | 0.0017936 | 0 | 57.1995 | 0
Tech | Manufactured Home | Space Cooling | Room AC | TRC | Existing | NE799 | Radiant Barrier | Radiant Barrier | Radiant Barrier | NonEquip | 20 |  | 0.95% | Tech/Econ | 10% | 949.7492 | 0.00089288 | 0 | 0.84801 | 0
Tech | Manufactured Home | Space Cooling | Room AC | TRC | Existing | NE781 | Programmable Thermostat | Programmable Thermostat | Programmable Thermostat | NonEquip | 11 |  | 2% | Tech/Econ | 1.72% | 289.9779 | 0.0017936 | 0 | 0.52011 | 0
Tech | Manufactured Home | Space Cooling | Room AC | TRC | Existing | NE757 | Home Energy Management System | Home Energy Management System | Home Energy Management System | NonEquip | 11 |  | 6.5% | Tech/Econ | 7.12% | 4134.4338 | 0.00066781 | 0 | 2.761 | 0
Tech | Manufactured Home | Space Cooling | Room AC | TRC | Existing | NE751 | Heat Pump Tune Up | Heat Pump Tune Up | Heat Pump Tune Up | NonEquip | 2 | Heat pump-cooling | 0% | Tech/Econ | 5% | 0 | 0.00061734 | 0 | 0 | 0
Tech | Manufactured Home | Space Cooling | Room AC | TRC | Existing | NE733 | Green Roof | Green Roof | Green Roof | NonEquip | 20 |  | 0.225% | Tech/Econ | 14.65% | 403.8379 | 0.00061734 | 0 | 0.24931 | 0
Tech | Manufactured Home | Space Cooling | Room AC | TRC | Existing | NE715 | Energy Star Windows | ENERGY STAR Windows | Energy Star Windows | NonEquip | 20 |  | 19% | Tech/Econ | 19.12% | 46608.1161 | 0.00014697 | 0 | 6.85 | 0
Tech | Manufactured Home | Space Cooling | Room AC | TRC | Existing | NE703 | Energy Star Door | ENERGY STAR Door | Energy Star Door | NonEquip | 20 |  | 14.25% | Tech/Econ | 3.714% | 4518.3633 | 0.00020681 | 0 | 0.93445 | 0
Tech | Manufactured Home | Space Cooling | Room AC | TRC | Existing | NE691 | Energy Star Certified Roof Products | ENERGY STAR Certified Roof Products | Energy Star Certified Roof Products | NonEquip | 20 |  | 54% | Tech/Econ | 12.5% | 78489.1015 | 0.00061734 | 0 | 48.4546 | 0
Tech | Manufactured Home | Space Cooling | Room AC | TRC | Existing | NE679 | Duct Repair | Duct Repair | Duct Repair | NonEquip | 11 |  | 65% | Tech/Econ | 12% | 84576.367 | 0.00061734 | 0 | 52.2125 | 0
Tech | Manufactured Home | Space Cooling | Room AC | TRC | Existing | NE667 | Duct Insulation | Duct Insulation | Duct Insulation | NonEquip | 15 |  | 0% | Tech/Econ | 2.045% | 0 | 0.00061734 | 0 | 0 | 0
Tech | Manufactured Home | Space Cooling | Room AC | TRC | Existing | NE661 | Central AC Tune Up | Central AC Tune Up | Central AC Tune Up | NonEquip | 2 | CAC | 0% | Tech/Econ | 5% | 0 | 0.00061734 | 0 | 0 | 0
Tech | Manufactured Home | Space Cooling | Room AC | TRC | Existing | NE643 | Ceiling Insulation(R2 to R38) | Ceiling Insulation (R2 to R38) | Ceiling Insulation(R2 to R38) | NonEquip | 20 |  | 1.625% | Tech/Econ | 25.25% | 5435.8869 | 0.00047762 | 0 | 2.5963 | 0
Tech | Manufactured Home | Space Cooling | Room AC | TRC | Existing | NE631 | Ceiling Insulation(R19 to R38) | Ceiling Insulation (R19 to R38) | Ceiling Insulation(R19 to R38) | NonEquip | 20 |  | 0.6361% | Tech/Econ | 3.988% | 216.594 | 0.00066212 | 0 | 0.14341 | 0
Tech | Manufactured Home | Space Cooling | Room AC | TRC | Existing | NE619 | Ceiling Insulation(R12 to R38) | Ceiling Insulation (R12 to R38) | Ceiling Insulation(R12 to R38) | NonEquip | 20 |  | 1.579% | Tech/Econ | 7.735% | 1092.338 | 0.00065826 | 0 | 0.71905 | 0
Tech | Manufactured Home | Space Cooling | Room AC | TRC | Existing | NE601 | Air Sealing-Infiltration Control | Air Sealing/Infiltration Control | Air Sealing-Infiltration Control | NonEquip | 11 |  | 52% | Tech/Econ | 9% | 43915.2346 | 0.00061734 | 0 | 27.1107 | 0
Tech | Manufactured Home | Space Cooling | Room AC | TRC | Turnover | ET346 | Variable Refrigerant Flow (VRF) HVAC Systems | Variable Refrigerant Flow (VRF) HVAC Systems | Variable Refrigerant Flow (VRF) HVAC Systems | Equip | 13 | Room AC | 7.175% | Tech/Econ | 26.4% | 25570.8511 | 0.00014212 | 0 | 3.6342 | 0
Tech | Manufactured Home | Space Cooling | Room AC | TRC | Turnover | ET319 | Energy Star Room AC | ENERGY STAR Room AC | Energy Star Room AC | Equip | 9 | Room AC | 66% | Tech/Econ | 9.167% | 60426.5701 | 0.00061734 | 0 | 37.3038 | 0
Tech | Manufactured Home | Space Cooling | Room AC | TRC | New | EN352 | Variable Refrigerant Flow (VRF) HVAC Systems | Variable Refrigerant Flow (VRF) HVAC Systems | Variable Refrigerant Flow (VRF) HVAC Systems | Equip | 13 | Room AC | 7.773% | Tech/Econ | 26.4% | 866.6874 | 0.00014212 | 0 | 0.12318 | 0
Tech | Manufactured Home | Space Cooling | Room AC | TRC | New | EN325 | Energy Star Room AC | ENERGY STAR Room AC | Energy Star Room AC | Equip | 9 | Room AC | 66% | Tech/Econ | 9.167% | 2165.5007 | 0.00061734 | 0 | 1.3369 | 0
Tech | Manufactured Home | Appliances | Refrigerator | TRC | New | NN958 | ENERGY STAR Certified Home | ENERGY STAR Certified Home | ENERGY STAR Certified Home | NonEquip | 20 |  | 0% | Tech/Econ | 30% | 0 | 0.00036816 | 0.00011165 | 0 | 0
Tech | Manufactured Home | Appliances | Refrigerator | TRC | New | NN538 | Removal of 2nd Refrigerator-Freezer | Removal of 2nd Refrigerator/Freezer | Removal of 2nd Refrigerator-Freezer | NonEquip | 5 | Refrigerator | 0% | Tech/Econ | 100% | 0 | 0.00010438 | 3.4778e-05 | 0 | 0
Tech | Manufactured Home | Appliances | Refrigerator | TRC | Existing | NE955 | ENERGY STAR Certified Home | ENERGY STAR Certified Home | ENERGY STAR Certified Home | NonEquip | 20 |  | 0% | Tech/Econ | 30% | 0 | 0.00036816 | 0.00011165 | 0 | 0
Tech | Manufactured Home | Appliances | Refrigerator | TRC | Existing | NE535 | Removal of 2nd Refrigerator-Freezer | Removal of 2nd Refrigerator/Freezer | Removal of 2nd Refrigerator-Freezer | NonEquip | 5 | Refrigerator | 1.108% | Tech/Econ | 100% | 15846.4927 | 0.00010438 | 3.4778e-05 | 1.6541 | 0.55111
Tech | Manufactured Home | Appliances | Refrigerator | TRC | Turnover | ET40 | Energy Star Refrigerator | ENERGY STAR Refrigerator | Energy Star Refrigerator | Equip | 14 | Refrigerator | 54% | Tech/Econ | 21.99% | 167886.505 | 0.00010438 | 3.4778e-05 | 17.5246 | 5.8388
Tech | Manufactured Home | Appliances | Refrigerator | TRC | New | EN46 | Energy Star Refrigerator | ENERGY STAR Refrigerator | Energy Star Refrigerator | Equip | 14 | Refrigerator | 54% | Tech/Econ | 21.99% | 5052.3099 | 0.00010438 | 3.4778e-05 | 0.52738 | 0.17571
Tech | Manufactured Home | Cooking | Range | TRC | New | NN952 | ENERGY STAR Certified Home | ENERGY STAR Certified Home | ENERGY STAR Certified Home | NonEquip | 20 |  | 0% | Tech/Econ | 30% | 0 | 0.00036816 | 0.00011165 | 0 | 0
Tech | Manufactured Home | Cooking | Range | TRC | Existing | NE949 | ENERGY STAR Certified Home | ENERGY STAR Certified Home | ENERGY STAR Certified Home | NonEquip | 20 |  | 0% | Tech/Econ | 30% | 0 | 0.00036816 | 0.00011165 | 0 | 0
Tech | Manufactured Home | Cooking | Range | TRC | Turnover | ET67 | High Efficiency Induction Cooktop | High-Efficiency Induction Cooktop | High Efficiency Induction Cooktop | Equip | 10 | Range | 80% | Tech/Econ | 18.82% | 29549.7871 | 0.00023714 | 5.6896e-05 | 7.0075 | 1.6813
Tech | Manufactured Home | Cooking | Range | TRC | New | EN73 | High Efficiency Induction Cooktop | High-Efficiency Induction Cooktop | High Efficiency Induction Cooktop | Equip | 10 | Range | 80% | Tech/Econ | 18.82% | 879.4036 | 0.00023714 | 5.6896e-05 | 0.20854 | 0.050035
Tech | Manufactured Home | Miscellaneous | Pool pump | TRC | New | NN970 | ENERGY STAR Certified Home | ENERGY STAR Certified Home | ENERGY STAR Certified Home | NonEquip | 20 |  | 0% | Tech/Econ | 30% | 0 | 0.00036816 | 0.00011165 | 0 | 0
Tech | Manufactured Home | Miscellaneous | Pool pump | TRC | Existing | NE967 | ENERGY STAR Certified Home | ENERGY STAR Certified Home | ENERGY STAR Certified Home | NonEquip | 20 |  | 0% | Tech/Econ | 30% | 0 | 0.00036816 | 0.00011165 | 0 | 0
Tech | Manufactured Home | Miscellaneous | Pool pump | TRC | Turnover | ET526 | Variable Speed Pool Pump | Variable Speed Pool Pump | Variable Speed Pool Pump | Equip | 10 | Pool pump | 57% | Tech/Econ | 72.2% | 0 | 0.00054348 | 0 | 0 | 0
Tech | Manufactured Home | Miscellaneous | Pool pump | TRC | Turnover | ET517 | Two Speed Pool Pump | Two Speed Pool Pump | Two Speed Pool Pump | Equip | 10 | Pool pump | 0% | Tech/Econ | 23.9% | 0 | 0.00054348 | 0 | 0 | 0
Tech | Manufactured Home | Miscellaneous | Pool pump | TRC | Turnover | ET508 | Solar Powered Pool Pumps | Solar Powered Pool Pumps | Solar Powered Pool Pumps | Equip | 10 | Pool pump | 0% | Tech/Econ | 49.9% | 0 | 0.00054348 | 0 | 0 | 0
Tech | Manufactured Home | Miscellaneous | Pool pump | TRC | New | EN532 | Variable Speed Pool Pump | Variable Speed Pool Pump | Variable Speed Pool Pump | Equip | 10 | Pool pump | 57% | Tech/Econ | 72.2% | 0 | 0.00054348 | 0 | 0 | 0
Tech | Manufactured Home | Miscellaneous | Pool pump | TRC | New | EN523 | Two Speed Pool Pump | Two Speed Pool Pump | Two Speed Pool Pump | Equip | 10 | Pool pump | 0% | Tech/Econ | 23.9% | 0 | 0.00054348 | 0 | 0 | 0
Tech | Manufactured Home | Miscellaneous | Pool pump | TRC | New | EN514 | Solar Powered Pool Pumps | Solar Powered Pool Pumps | Solar Powered Pool Pumps | Equip | 10 | Pool pump | 0% | Tech/Econ | 49.9% | 0 | 0.00054348 | 0 | 0 | 0
Tech | Manufactured Home | Miscellaneous | Pool heater | TRC | New | NN970 | ENERGY STAR Certified Home | ENERGY STAR Certified Home | ENERGY STAR Certified Home | NonEquip | 20 |  | 0% | Tech/Econ | 30% | 0 | 0.00036816 | 0.00011165 | 0 | 0
Tech | Manufactured Home | Miscellaneous | Pool heater | TRC | Existing | NE967 | ENERGY STAR Certified Home | ENERGY STAR Certified Home | ENERGY STAR Certified Home | NonEquip | 20 |  | 0% | Tech/Econ | 30% | 0 | 0.00036816 | 0.00011165 | 0 | 0
Tech | Manufactured Home | Miscellaneous | Pool heater | TRC | Turnover | ET499 | Solar Pool Heater | Solar Pool Heater | Solar Pool Heater | Equip | 15 | Pool heater | 12.54% | Tech/Econ | 86.11% | 0 | 0 | 0 | 0 | 0
Tech | Manufactured Home | Miscellaneous | Pool heater | TRC | Turnover | ET490 | Heat Pump Pool Heater | Heat Pump Pool Heater | Heat Pump Pool Heater | Equip | 15 | Pool heater | 44.46% | Tech/Econ | 80% | 0 | 0 | 0 | 0 | 0
Tech | Manufactured Home | Miscellaneous | Pool heater | TRC | New | EN505 | Solar Pool Heater | Solar Pool Heater | Solar Pool Heater | Equip | 15 | Pool heater | 12.54% | Tech/Econ | 86.11% | 0 | 0 | 0 | 0 | 0
Tech | Manufactured Home | Miscellaneous | Pool heater | TRC | New | EN496 | Heat Pump Pool Heater | Heat Pump Pool Heater | Heat Pump Pool Heater | Equip | 15 | Pool heater | 44.46% | Tech/Econ | 80% | 0 | 0 | 0 | 0 | 0
Tech | Manufactured Home | Domestic Hot Water | Point-of-use | TRC | New | NN940 | ENERGY STAR Certified Home | ENERGY STAR Certified Home | ENERGY STAR Certified Home | NonEquip | 20 |  | 0% | Tech/Econ | 30% | 0 | 0.00036816 | 0.00011165 | 0 | 0
Tech | Manufactured Home | Domestic Hot Water | Point-of-use | TRC | New | NN592 | Water Heater Timeclock | Water Heater Timeclock | Water Heater Timeclock | NonEquip | 7 |  | 45% | Tech/Econ | 5% | 0 | 0 | 0 | 0 | 0
Tech | Manufactured Home | Domestic Hot Water | Point-of-use | TRC | New | NN586 | Water Heater Thermostat Setback | Water Heater Thermostat Setback (temperature check card) | Water Heater Thermostat Setback | NonEquip | 4 |  | 0.9177% | Tech/Econ | 1.494% | 0 | 9.0071e-05 | 0.00019389 | 0 | 0
Tech | Manufactured Home | Domestic Hot Water | Point-of-use | TRC | New | NN580 | Water Heater Blanket | Water Heater Blanket | Water Heater Blanket | NonEquip | 7 |  | 1.582% | Tech/Econ | 10.31% | 0.20631 | 9.0071e-05 | 0.00019389 | 1.8582e-05 | 4e-05
Tech | Manufactured Home | Domestic Hot Water | Point-of-use | TRC | New | NN574 | Thermostatic Shower Restriction Valve | Thermostatic Shower Restriction Valve | Thermostatic Shower Restriction Valve | NonEquip | 10 |  | 16% | Tech/Econ | 2.626% | 0 | 9.0071e-05 | 0.00019389 | 0 | 0
Tech | Manufactured Home | Domestic Hot Water | Point-of-use | TRC | New | NN568 | Low Flow Showerhead | Low Flow Showerhead | Low Flow Showerhead | NonEquip | 9 |  | 80% | Tech/Econ | 8.361% | 8.4454 | 9.0071e-05 | 0.00019389 | 0.00076068 | 0.0016374
Tech | Manufactured Home | Domestic Hot Water | Point-of-use | TRC | New | NN562 | Hot Water Pipe Insulation | Hot Water Pipe Insulation | Hot Water Pipe Insulation | NonEquip | 13 |  | 15% | Tech/Econ | 7.656% | 0.80437 | 9.0071e-05 | 0.00019389 | 7.245e-05 | 0.00015596
Tech | Manufactured Home | Domestic Hot Water | Point-of-use | TRC | New | NN556 | Heat Trap | Heat Trap | Heat Trap | NonEquip | 10 |  | 12% | Tech/Econ | 4.078% | 0 | 9.0071e-05 | 0.00019389 | 0 | 0
Tech | Manufactured Home | Domestic Hot Water | Point-of-use | TRC | New | NN550 | Faucet Aerator | Faucet Aerator | Faucet Aerator | NonEquip | 10 |  | 18% | Tech/Econ | 0.7628% | 0 | 9.0071e-05 | 0.00019389 | 0 | 0
Tech | Manufactured Home | Domestic Hot Water | Point-of-use | TRC | New | NN544 | Drain Water Heat Recovery | Drain Water Heat Recovery | Drain Water Heat Recovery | NonEquip | 15 |  | 9.5% | Tech/Econ | 12.3% | 1.4952 | 9.0071e-05 | 0.00019389 | 0.00013468 | 0.0002899
Tech | Manufactured Home | Domestic Hot Water | Point-of-use | TRC | Existing | NE937 | ENERGY STAR Certified Home | ENERGY STAR Certified Home | ENERGY STAR Certified Home | NonEquip | 20 |  | 0% | Tech/Econ | 30% | 0 | 0.00036816 | 0.00011165 | 0 | 0
Tech | Manufactured Home | Domestic Hot Water | Point-of-use | TRC | Existing | NE589 | Water Heater Timeclock | Water Heater Timeclock | Water Heater Timeclock | NonEquip | 7 |  | 47.61% | Tech/Econ | 5% | 89.1026 | 0 | 0 | 0 | 0
Tech | Manufactured Home | Domestic Hot Water | Point-of-use | TRC | Existing | NE583 | Water Heater Thermostat Setback | Water Heater Thermostat Setback (temperature check card) | Water Heater Thermostat Setback | NonEquip | 4 |  | 0% | Tech/Econ | 1.494% | 0 | 9.0071e-05 | 0.00019389 | 0 | 0
Tech | Manufactured Home | Domestic Hot Water | Point-of-use | TRC | Existing | NE577 | Water Heater Blanket | Water Heater Blanket | Water Heater Blanket | NonEquip | 7 |  | 9.142% | Tech/Econ | 10.78% | 41.8699 | 9.0071e-05 | 0.00019389 | 0.0037713 | 0.008118
Tech | Manufactured Home | Domestic Hot Water | Point-of-use | TRC | Existing | NE571 | Thermostatic Shower Restriction Valve | Thermostatic Shower Restriction Valve | Thermostatic Shower Restriction Valve | NonEquip | 10 |  | 0% | Tech/Econ | 2.626% | 0 | 9.0071e-05 | 0.00019389 | 0 | 0
Tech | Manufactured Home | Domestic Hot Water | Point-of-use | TRC | Existing | NE565 | Low Flow Showerhead | Low Flow Showerhead | Low Flow Showerhead | NonEquip | 9 |  | 36% | Tech/Econ | 8.361% | 126.6501 | 9.0071e-05 | 0.00019389 | 0.011407 | 0.024556
Tech | Manufactured Home | Domestic Hot Water | Point-of-use | TRC | Existing | NE559 | Hot Water Pipe Insulation | Hot Water Pipe Insulation | Hot Water Pipe Insulation | NonEquip | 13 |  | 33.75% | Tech/Econ | 7.656% | 105.4493 | 9.0071e-05 | 0.00019389 | 0.0094979 | 0.020445
Tech | Manufactured Home | Domestic Hot Water | Point-of-use | TRC | Existing | NE553 | Heat Trap | Heat Trap | Heat Trap | NonEquip | 10 |  | 0% | Tech/Econ | 4.078% | 0 | 9.0071e-05 | 0.00019389 | 0 | 0
Tech | Manufactured Home | Domestic Hot Water | Point-of-use | TRC | Existing | NE547 | Faucet Aerator | Faucet Aerator | Faucet Aerator | NonEquip | 10 |  | 40.5% | Tech/Econ | 1.831% | 27.0932 | 9.0071e-05 | 0.00019389 | 0.0024403 | 0.005253
Tech | Manufactured Home | Domestic Hot Water | Point-of-use | TRC | Existing | NE541 | Drain Water Heat Recovery | Drain Water Heat Recovery | Drain Water Heat Recovery | NonEquip | 15 |  | 9.5% | Tech/Econ | 12.3% | 50.2423 | 9.0071e-05 | 0.00019389 | 0.0045254 | 0.0097413
Tech | Manufactured Home | Domestic Hot Water | Point-of-use | TRC | Turnover | ET85 | Instantaneous Hot Water System | Instantaneous Hot Water System | Instantaneous Hot Water System | Equip | 20 | Point-of-use | 99.96% | Tech/Econ | 5.847% | 232.3416 | -2.3166e-05 | 0.00027541 | -0.0053825 | 0.06399
Tech | Manufactured Home | Domestic Hot Water | Point-of-use | TRC | New | EN91 | Instantaneous Hot Water System | Instantaneous Hot Water System | Instantaneous Hot Water System | Equip | 20 | Point-of-use | 99.96% | Tech/Econ | 5.847% | 6.8384 | -2.3166e-05 | 0.00027541 | -0.00015842 | 0.0018834
Tech | Manufactured Home | Cooking | Oven | TRC | New | NN952 | ENERGY STAR Certified Home | ENERGY STAR Certified Home | ENERGY STAR Certified Home | NonEquip | 20 |  | 0% | Tech/Econ | 30% | 0 | 0.00036816 | 0.00011165 | 0 | 0
Tech | Manufactured Home | Cooking | Oven | TRC | Existing | NE949 | ENERGY STAR Certified Home | ENERGY STAR Certified Home | ENERGY STAR Certified Home | NonEquip | 20 |  | 0% | Tech/Econ | 30% | 0 | 0.00036816 | 0.00011165 | 0 | 0
Tech | Manufactured Home | Cooking | Oven | TRC | Turnover | ET58 | High Efficiency Convection Oven | High Efficiency Convection Oven | High Efficiency Convection Oven | Equip | 12 | Oven | 75% | Tech/Econ | 20% | 23969.9621 | 0.00024815 | 8.1591e-05 | 5.9483 | 1.9557
Tech | Manufactured Home | Cooking | Oven | TRC | New | EN64 | High Efficiency Convection Oven | High Efficiency Convection Oven | High Efficiency Convection Oven | Equip | 12 | Oven | 75% | Tech/Econ | 20% | 713.3477 | 0.00024815 | 8.1591e-05 | 0.17702 | 0.058203
Tech | Manufactured Home | Electronics | Other AV | TRC | New | NN964 | ENERGY STAR Certified Home | ENERGY STAR Certified Home | ENERGY STAR Certified Home | NonEquip | 20 |  | 0% | Tech/Econ | 30% | 0 | 0.00036816 | 0.00011165 | 0 | 0
Tech | Manufactured Home | Electronics | Other AV | TRC | New | NN598 | Smart Power Strip | Smart Power Strip | Smart Power Strip | NonEquip | 5 |  | 90% | Tech/Econ | 2.865% | 79.9496 | 0.00011015 | 8.595e-05 | 0.0088065 | 0.0068716
Tech | Manufactured Home | Electronics | Other AV | TRC | Existing | NE961 | ENERGY STAR Certified Home | ENERGY STAR Certified Home | ENERGY STAR Certified Home | NonEquip | 20 |  | 0% | Tech/Econ | 30% | 0 | 0.00036816 | 0.00011165 | 0 | 0
Tech | Manufactured Home | Electronics | Other AV | TRC | Existing | NE595 | Smart Power Strip | Smart Power Strip | Smart Power Strip | NonEquip | 5 |  | 90% | Tech/Econ | 2.865% | 2686.4711 | 0.00011015 | 8.595e-05 | 0.29592 | 0.2309
Tech | Manufactured Home | Electronics | Other AV | TRC | Turnover | ET112 | Energy Star Audio-Video Equipment | ENERGY STAR Audio/Video Equipment | Energy Star Audio-Video Equipment | Equip | 5 | Other AV | 43% | Tech/Econ | 81.69% | 56415.5468 | 0 | 0 | 0 | 0
Tech | Manufactured Home | Electronics | Other AV | TRC | New | EN118 | Energy Star Audio-Video Equipment | ENERGY STAR Audio/Video Equipment | Energy Star Audio-Video Equipment | Equip | 5 | Other AV | 43% | Tech/Econ | 81.69% | 1678.9304 | 0 | 0 | 0 | 0
Tech | Manufactured Home | Miscellaneous | Other | TRC | New | NN970 | ENERGY STAR Certified Home | ENERGY STAR Certified Home | ENERGY STAR Certified Home | NonEquip | 20 |  | 0% | Tech/Econ | 30% | 0 | 0.00036816 | 0.00011165 | 0 | 0
Tech | Manufactured Home | Miscellaneous | Other | TRC | Existing | NE967 | ENERGY STAR Certified Home | ENERGY STAR Certified Home | ENERGY STAR Certified Home | NonEquip | 20 |  | 0% | Tech/Econ | 30% | 0 | 0.00036816 | 0.00011165 | 0 | 0
Tech | Manufactured Home | Miscellaneous | Other | TRC | Turnover | ET481 | Energy Star Dehumidifier | ENERGY STAR Dehumidifier | Energy Star Dehumidifier | Equip | 12 | Other | 0.3874% | Tech/Econ | 25% | 1036.9521 | 0.00016401 | 3.1066e-05 | 0.17007 | 0.032214
Tech | Manufactured Home | Miscellaneous | Other | TRC | New | EN487 | Energy Star Dehumidifier | ENERGY STAR Dehumidifier | Energy Star Dehumidifier | Equip | 12 | Other | 0.3874% | Tech/Econ | 25% | 30.8598 | 0.00016401 | 3.1066e-05 | 0.0050613 | 0.0009587
Tech | Manufactured Home | Cooking | Microwave | TRC | New | NN952 | ENERGY STAR Certified Home | ENERGY STAR Certified Home | ENERGY STAR Certified Home | NonEquip | 20 |  | 0% | Tech/Econ | 30% | 0 | 0.00036816 | 0.00011165 | 0 | 0
Tech | Manufactured Home | Cooking | Microwave | TRC | Existing | NE949 | ENERGY STAR Certified Home | ENERGY STAR Certified Home | ENERGY STAR Certified Home | NonEquip | 20 |  | 0% | Tech/Econ | 30% | 0 | 0.00036816 | 0.00011165 | 0 | 0
Tech | Manufactured Home | Lighting | Interior specialty | TRC | New | NN946 | ENERGY STAR Certified Home | ENERGY STAR Certified Home | ENERGY STAR Certified Home | NonEquip | 20 |  | 0% | Tech/Econ | 30% | 0 | 0.00036816 | 0.00011165 | 0 | 0
Tech | Manufactured Home | Lighting | Interior specialty | TRC | New | NN916 | Interior Lighting Controls | Interior Lighting Controls | Interior Lighting Controls | NonEquip | 8 | Interior screw-in | 0% | Tech/Econ | 28.57% | 0 | 0.00013562 | 0.00010241 | 0 | 0
Tech | Manufactured Home | Lighting | Interior specialty | TRC | New | NN910 | Exterior Lighting Controls | Exterior Lighting Controls | Exterior Lighting Controls | NonEquip | 10 | Exterior screw-in | 0% | Tech/Econ | 50% | 0 | 0 | 0 | 0 | 0
Tech | Manufactured Home | Lighting | Interior specialty | TRC | Existing | NE943 | ENERGY STAR Certified Home | ENERGY STAR Certified Home | ENERGY STAR Certified Home | NonEquip | 20 |  | 0% | Tech/Econ | 30% | 0 | 0.00036816 | 0.00011165 | 0 | 0
Tech | Manufactured Home | Lighting | Interior specialty | TRC | Existing | NE913 | Interior Lighting Controls | Interior Lighting Controls | Interior Lighting Controls | NonEquip | 8 | Interior screw-in | 0% | Tech/Econ | 28.57% | 0 | 0.00013562 | 0.00010241 | 0 | 0
Tech | Manufactured Home | Lighting | Interior specialty | TRC | Existing | NE907 | Exterior Lighting Controls | Exterior Lighting Controls | Exterior Lighting Controls | NonEquip | 10 | Exterior screw-in | 0% | Tech/Econ | 50% | 0 | 0 | 0 | 0 | 0
Tech | Manufactured Home | Lighting | Interior specialty | TRC | Turnover | ET436 | LED Specialty Lamps-5W Chandelier | LED -5W Chandelier | LED Specialty Lamps-5W Chandelier | Equip | 10 | Interior specialty | 50% | Tech/Econ | 58.33% | 20860.3735 | 8.7961e-05 | 9.2354e-05 | 1.8349 | 1.9265
Tech | Manufactured Home | Lighting | Interior specialty | TRC | New | EN442 | LED Specialty Lamps-5W Chandelier | LED -5W Chandelier | LED Specialty Lamps-5W Chandelier | Equip | 10 | Interior specialty | 50% | Tech/Econ | 58.33% | 620.8061 | 8.7961e-05 | 9.2354e-05 | 0.054607 | 0.057334
Tech | Manufactured Home | Lighting | Interior screw-in | TRC | New | NN946 | ENERGY STAR Certified Home | ENERGY STAR Certified Home | ENERGY STAR Certified Home | NonEquip | 20 |  | 0% | Tech/Econ | 30% | 0 | 0.00036816 | 0.00011165 | 0 | 0
Tech | Manufactured Home | Lighting | Interior screw-in | TRC | New | NN916 | Interior Lighting Controls | Interior Lighting Controls | Interior Lighting Controls | NonEquip | 8 | Interior screw-in | 15.3% | Tech/Econ | 28.57% | 0 | 0.00013562 | 0.00010241 | 0 | 0
Tech | Manufactured Home | Lighting | Interior screw-in | TRC | New | NN910 | Exterior Lighting Controls | Exterior Lighting Controls | Exterior Lighting Controls | NonEquip | 10 | Exterior screw-in | 0% | Tech/Econ | 50% | 0 | 0 | 0 | 0 | 0
Tech | Manufactured Home | Lighting | Interior screw-in | TRC | Existing | NE943 | ENERGY STAR Certified Home | ENERGY STAR Certified Home | ENERGY STAR Certified Home | NonEquip | 20 |  | 0% | Tech/Econ | 30% | 0 | 0.00036816 | 0.00011165 | 0 | 0
Tech | Manufactured Home | Lighting | Interior screw-in | TRC | Existing | NE913 | Interior Lighting Controls | Interior Lighting Controls | Interior Lighting Controls | NonEquip | 8 | Interior screw-in | 3.06% | Tech/Econ | 28.57% | 8078.5616 | 0.00013562 | 0.00010241 | 1.0956 | 0.8273
Tech | Manufactured Home | Lighting | Interior screw-in | TRC | Existing | NE907 | Exterior Lighting Controls | Exterior Lighting Controls | Exterior Lighting Controls | NonEquip | 10 | Exterior screw-in | 0% | Tech/Econ | 50% | 0 | 0 | 0 | 0 | 0
Tech | Manufactured Home | Lighting | Interior screw-in | TRC | Turnover | ET418 | LED - 9W Flood | LED - 9W Flood | LED - 9W Flood | Equip | 10 | Interior screw-in | 50% | Tech/Econ | 53.85% | 464219.8137 | 8.7961e-05 | 9.2354e-05 | 40.8334 | 42.8725
Tech | Manufactured Home | Lighting | Interior screw-in | TRC | Turnover | ET400 | LED - 14W | LED - 14W | LED - 14W | Equip | 10 | Interior screw-in | 50% | Tech/Econ | 53.33% | 336006.7224 | 8.7961e-05 | 9.2354e-05 | 29.5556 | 31.0315
Tech | Manufactured Home | Lighting | Interior screw-in | TRC | New | EN424 | LED - 9W Flood | LED - 9W Flood | LED - 9W Flood | Equip | 10 | Interior screw-in | 50% | Tech/Econ | 53.85% | 13815.2122 | 8.7961e-05 | 9.2354e-05 | 1.2152 | 1.2759
Tech | Manufactured Home | Lighting | Interior screw-in | TRC | New | EN406 | LED - 14W | LED - 14W | LED - 14W | Equip | 10 | Interior screw-in | 50% | Tech/Econ | 53.33% | 9999.5822 | 8.7961e-05 | 9.2354e-05 | 0.87958 | 0.9235
Tech | Manufactured Home | Lighting | Interior fluorescent | TRC | New | NN946 | ENERGY STAR Certified Home | ENERGY STAR Certified Home | ENERGY STAR Certified Home | NonEquip | 20 |  | 0% | Tech/Econ | 30% | 0 | 0.00036816 | 0.00011165 | 0 | 0
Tech | Manufactured Home | Lighting | Interior fluorescent | TRC | New | NN916 | Interior Lighting Controls | Interior Lighting Controls | Interior Lighting Controls | NonEquip | 8 | Interior screw-in | 0% | Tech/Econ | 28.57% | 0 | 0.00013562 | 0.00010241 | 0 | 0
Tech | Manufactured Home | Lighting | Interior fluorescent | TRC | New | NN910 | Exterior Lighting Controls | Exterior Lighting Controls | Exterior Lighting Controls | NonEquip | 10 | Exterior screw-in | 0% | Tech/Econ | 50% | 0 | 0 | 0 | 0 | 0
Tech | Manufactured Home | Lighting | Interior fluorescent | TRC | Existing | NE943 | ENERGY STAR Certified Home | ENERGY STAR Certified Home | ENERGY STAR Certified Home | NonEquip | 20 |  | 0% | Tech/Econ | 30% | 0 | 0.00036816 | 0.00011165 | 0 | 0
Tech | Manufactured Home | Lighting | Interior fluorescent | TRC | Existing | NE913 | Interior Lighting Controls | Interior Lighting Controls | Interior Lighting Controls | NonEquip | 8 | Interior screw-in | 0% | Tech/Econ | 28.57% | 0 | 0.00013562 | 0.00010241 | 0 | 0
Tech | Manufactured Home | Lighting | Interior fluorescent | TRC | Existing | NE907 | Exterior Lighting Controls | Exterior Lighting Controls | Exterior Lighting Controls | NonEquip | 10 | Exterior screw-in | 0% | Tech/Econ | 50% | 0 | 0 | 0 | 0 | 0
Tech | Manufactured Home | Lighting | Interior fluorescent | TRC | Turnover | ET454 | Low Wattage T8 Fixture | Low Wattage T8 Fixture | Low Wattage T8 Fixture | Equip | 15 | Interior fluorescent | 0% | Tech/Econ | 18.75% | 0 | 0 | 1.8764e-10 | 0 | 0
Tech | Manufactured Home | Lighting | Interior fluorescent | TRC | Turnover | ET445 | Linear LED | Linear LED | Linear LED | Equip | 15 | Interior fluorescent | 79% | Tech/Econ | 43.75% | 120436.0283 | 0 | 5.8249e-11 | 0 | 7.0152e-06
Tech | Manufactured Home | Lighting | Interior fluorescent | TRC | New | EN460 | Low Wattage T8 Fixture | Low Wattage T8 Fixture | Low Wattage T8 Fixture | Equip | 15 | Interior fluorescent | 0% | Tech/Econ | 18.75% | 0 | 0 | 1.8764e-10 | 0 | 0
Tech | Manufactured Home | Lighting | Interior fluorescent | TRC | New | EN451 | Linear LED | Linear LED | Linear LED | Equip | 15 | Interior fluorescent | 79% | Tech/Econ | 43.75% | 3584.1841 | 0 | 5.8249e-11 | 0 | 2.0877e-07
Tech | Manufactured Home | Electronics | Home office | TRC | New | NN964 | ENERGY STAR Certified Home | ENERGY STAR Certified Home | ENERGY STAR Certified Home | NonEquip | 20 |  | 0% | Tech/Econ | 30% | 0 | 0.00036816 | 0.00011165 | 0 | 0
Tech | Manufactured Home | Electronics | Home office | TRC | New | NN598 | Smart Power Strip | Smart Power Strip | Smart Power Strip | NonEquip | 5 |  | 90% | Tech/Econ | 2.865% | 85.6041 | 0.00011015 | 8.595e-05 | 0.0094294 | 0.0073576
Tech | Manufactured Home | Electronics | Home office | TRC | Existing | NE961 | ENERGY STAR Certified Home | ENERGY STAR Certified Home | ENERGY STAR Certified Home | NonEquip | 20 |  | 0% | Tech/Econ | 30% | 0 | 0.00036816 | 0.00011165 | 0 | 0
Tech | Manufactured Home | Electronics | Home office | TRC | Existing | NE595 | Smart Power Strip | Smart Power Strip | Smart Power Strip | NonEquip | 5 |  | 90% | Tech/Econ | 2.865% | 2876.4758 | 0.00011015 | 8.595e-05 | 0.31685 | 0.24723
Tech | Manufactured Home | Electronics | Home office | TRC | Turnover | ET130 | Energy Star Personal Computer | ENERGY STAR Personal Computer | Energy Star Personal Computer | Equip | 4 | Home office | 35% | Tech/Econ | 43.62% | 20186.6658 | 0.00015855 | 3.3989e-05 | 3.2005 | 0.68613
Tech | Manufactured Home | Electronics | Home office | TRC | Turnover | ET121 | Energy Star Imaging Equipment | ENERGY STAR Imaging Equipment | Energy Star Imaging Equipment | Equip | 5 | Home office | 1% | Tech/Econ | 42.61% | 477.3931 | 9.0663e-05 | 5.2937e-05 | 0.043282 | 0.025272
Tech | Manufactured Home | Electronics | Home office | TRC | New | EN136 | Energy Star Personal Computer | ENERGY STAR Personal Computer | Energy Star Personal Computer | Equip | 4 | Home office | 35% | Tech/Econ | 43.62% | 600.7565 | 0.00015855 | 3.3989e-05 | 0.095247 | 0.020419
Tech | Manufactured Home | Electronics | Home office | TRC | New | EN127 | Energy Star Imaging Equipment | ENERGY STAR Imaging Equipment | Energy Star Imaging Equipment | Equip | 5 | Home office | 1% | Tech/Econ | 42.61% | 14.2072 | 9.0663e-05 | 5.2937e-05 | 0.0012881 | 0.00075209
Tech | Manufactured Home | Space Heating | Heat pump-heating | TRC | New | NN934 | ENERGY STAR Certified Home | ENERGY STAR Certified Home | ENERGY STAR Certified Home | NonEquip | 20 |  | 0% | Tech/Econ | 30% | 0 | 0 | 0.00018159 | 0 | 0
Tech | Manufactured Home | Space Heating | Heat pump-heating | TRC | New | NN868 | Spray Foam Insulation(Base R30) | Spray Foam Insulation (Base: R30) | Spray Foam Insulation(Base R30) | NonEquip | 20 |  | 72% | Tech/Econ | 15.85% | 423.8964 | 0 | 0.0018461 | 0 | 0.78254
Tech | Manufactured Home | Space Heating | Heat pump-heating | TRC | New | NN856 | Spray Foam Insulation(Base R2) | Spray Foam Insulation (Base: R2) | Spray Foam Insulation(Base R2) | NonEquip | 20 |  | 0% | Tech/Econ | 53.56% | 0 | 0 | 0.0010965 | 0 | 0
Tech | Manufactured Home | Space Heating | Heat pump-heating | TRC | New | NN844 | Spray Foam Insulation(Base R19) | Spray Foam Insulation (Base: R19) | Spray Foam Insulation(Base R19) | NonEquip | 20 |  | 0% | Tech/Econ | 21.82% | 0 | 0 | 0.0015307 | 0 | 0
Tech | Manufactured Home | Space Heating | Heat pump-heating | TRC | New | NN832 | Spray Foam Insulation(Base R12) | Spray Foam Insulation (Base: R12) | Spray Foam Insulation(Base R12) | NonEquip | 20 |  | 0% | Tech/Econ | 29.01% | 0 | 0 | 0.0012801 | 0 | 0
Tech | Manufactured Home | Space Heating | Heat pump-heating | TRC | New | NN826 | Smart Thermostat | Smart Thermostats | Smart Thermostat | NonEquip | 11 |  | 90% | Tech/Econ | 4% | 0 | 0 | 0 | 0 | 0
Tech | Manufactured Home | Space Heating | Heat pump-heating | TRC | New | NN796 | Radiant Barrier | Radiant Barrier | Radiant Barrier | NonEquip | 20 |  | 0.95% | Tech/Econ | 10% | 0 | 0 | 0.00078254 | 0 | 0
Tech | Manufactured Home | Space Heating | Heat pump-heating | TRC | New | NN790 | Programmable Thermostat | Programmable Thermostat | Programmable Thermostat | NonEquip | 11 |  | 2% | Tech/Econ | 1.72% | 0 | 0 | 0 | 0 | 0
Tech | Manufactured Home | Space Heating | Heat pump-heating | TRC | New | NN766 | Home Energy Management System | Home Energy Management System | Home Energy Management System | NonEquip | 11 |  | 6.5% | Tech/Econ | 15% | 32.0923 | 0 | 0.00012481 | 0 | 0.0040056
Tech | Manufactured Home | Space Heating | Heat pump-heating | TRC | New | NN742 | Green Roof | Green Roof | Green Roof | NonEquip | 20 |  | 2.7% | Tech/Econ | 14.65% | 12.896 | 0 | 0.00089049 | 0 | 0.011484
Tech | Manufactured Home | Space Heating | Heat pump-heating | TRC | New | NN724 | Energy Star Windows | ENERGY STAR Windows | Energy Star Windows | NonEquip | 20 |  | 19% | Tech/Econ | 0.6844% | 0 | 0 | 0.0014145 | 0 | 0
Tech | Manufactured Home | Space Heating | Heat pump-heating | TRC | New | NN712 | Energy Star Door | ENERGY STAR Door | Energy Star Door | NonEquip | 20 |  | 14.25% | Tech/Econ | 0.7297% | 0 | 0 | 0.0018957 | 0 | 0
Tech | Manufactured Home | Space Heating | Heat pump-heating | TRC | New | NN700 | Energy Star Certified Roof Products | ENERGY STAR Certified Roof Products | Energy Star Certified Roof Products | NonEquip | 20 |  | 54% | Tech/Econ | 12.5% | 76.2935 | 0 | 0.00089049 | 0 | 0.067938
Tech | Manufactured Home | Space Heating | Heat pump-heating | TRC | New | NN652 | Ceiling Insulation(R30 to R38) | Ceiling Insulation (R30 to R38) | Ceiling Insulation(R30 to R38) | NonEquip | 20 |  | 8% | Tech/Econ | 3.233% | 0 | 0 | 0.001021 | 0 | 0
Tech | Manufactured Home | Space Heating | Heat pump-heating | TRC | New | NN640 | Ceiling Insulation(R2 to R38) | Ceiling Insulation (R2 to R38) | Ceiling Insulation(R2 to R38) | NonEquip | 20 |  | 0% | Tech/Econ | 48.55% | 0 | 0 | 0.00096953 | 0 | 0
Tech | Manufactured Home | Space Heating | Heat pump-heating | TRC | New | NN628 | Ceiling Insulation(R19 to R38) | Ceiling Insulation (R19 to R38) | Ceiling Insulation(R19 to R38) | NonEquip | 20 |  | 0% | Tech/Econ | 10.49% | 0 | 0 | 0.0010176 | 0 | 0
Tech | Manufactured Home | Space Heating | Heat pump-heating | TRC | New | NN616 | Ceiling Insulation(R12 to R38) | Ceiling Insulation (R12 to R38) | Ceiling Insulation(R12 to R38) | NonEquip | 20 |  | 0% | Tech/Econ | 19.59% | 0 | 0 | 0.0009706 | 0 | 0
Tech | Manufactured Home | Space Heating | Heat pump-heating | TRC | Existing | NE931 | ENERGY STAR Certified Home | ENERGY STAR Certified Home | ENERGY STAR Certified Home | NonEquip | 20 |  | 0% | Tech/Econ | 30% | 0 | 0 | 0.00018159 | 0 | 0
Tech | Manufactured Home | Space Heating | Heat pump-heating | TRC | Existing | NE895 | Wall Insulation | Wall Insulation | Wall Insulation | NonEquip | 20 |  | 6.75% | Tech/Econ | 34.34% | 2989.9484 | 0 | 0.00071233 | 0 | 2.6625
Tech | Manufactured Home | Space Heating | Heat pump-heating | TRC | Existing | NE883 | Storm Door | Storm Door | Storm Door | NonEquip | 20 |  | 0% | Tech/Econ | 0.8845% | 0 | 0 | 0.0018949 | 0 | 0
Tech | Manufactured Home | Space Heating | Heat pump-heating | TRC | Existing | NE865 | Spray Foam Insulation(Base R30) | Spray Foam Insulation (Base: R30) | Spray Foam Insulation(Base R30) | NonEquip | 20 |  | 35.13% | Tech/Econ | 15.85% | 5859.898 | 0 | 0.0018461 | 0 | 10.8178
Tech | Manufactured Home | Space Heating | Heat pump-heating | TRC | Existing | NE853 | Spray Foam Insulation(Base R2) | Spray Foam Insulation (Base: R2) | Spray Foam Insulation(Base R2) | NonEquip | 20 |  | 14.63% | Tech/Econ | 53.56% | 11051.5482 | 0 | 0.0010965 | 0 | 12.1175
Tech | Manufactured Home | Space Heating | Heat pump-heating | TRC | Existing | NE841 | Spray Foam Insulation(Base R19) | Spray Foam Insulation (Base: R19) | Spray Foam Insulation(Base R19) | NonEquip | 20 |  | 5.725% | Tech/Econ | 21.82% | 1494.2742 | 0 | 0.0015307 | 0 | 2.2873
Tech | Manufactured Home | Space Heating | Heat pump-heating | TRC | Existing | NE829 | Spray Foam Insulation(Base R12) | Spray Foam Insulation (Base: R12) | Spray Foam Insulation(Base R12) | NonEquip | 20 |  | 14.21% | Tech/Econ | 29.01% | 5143.994 | 0 | 0.0012801 | 0 | 6.5851
Tech | Manufactured Home | Space Heating | Heat pump-heating | TRC | Existing | NE823 | Smart Thermostat | Smart Thermostats | Smart Thermostat | NonEquip | 11 |  | 90% | Tech/Econ | 4% | 2898.1421 | 0 | 0 | 0 | 0
Tech | Manufactured Home | Space Heating | Heat pump-heating | TRC | Existing | NE811 | Sealed crawlspace | Sealed crawlspace | Sealed crawlspace | NonEquip | 11 |  | 5.88% | Tech/Econ | 1.298% | 58.916 | 0 | 0.0010155 | 0 | 0.059827
Tech | Manufactured Home | Space Heating | Heat pump-heating | TRC | Existing | NE793 | Radiant Barrier | Radiant Barrier | Radiant Barrier | NonEquip | 20 |  | 0.95% | Tech/Econ | 10% | 80.31 | 0 | 0.00078254 | 0 | 0.062846
Tech | Manufactured Home | Space Heating | Heat pump-heating | TRC | Existing | NE787 | Programmable Thermostat | Programmable Thermostat | Programmable Thermostat | NonEquip | 11 |  | 2% | Tech/Econ | 1.72% | 26.5613 | 0 | 0 | 0 | 0
Tech | Manufactured Home | Space Heating | Heat pump-heating | TRC | Existing | NE763 | Home Energy Management System | Home Energy Management System | Home Energy Management System | NonEquip | 11 |  | 6.5% | Tech/Econ | 15% | 969.0783 | 0 | 0.00010785 | 0 | 0.10452
Tech | Manufactured Home | Space Heating | Heat pump-heating | TRC | Existing | NE745 | Heat Pump Tune Up | Heat Pump Tune Up | Heat Pump Tune Up | NonEquip | 2 | Heat pump-heating | 0% | Tech/Econ | 5% | 0 | 0 | 0.00089049 | 0 | 0
Tech | Manufactured Home | Space Heating | Heat pump-heating | TRC | Existing | NE739 | Green Roof | Green Roof | Green Roof | NonEquip | 20 |  | 0.225% | Tech/Econ | 14.65% | 32.4512 | 0 | 0.00089049 | 0 | 0.028897
Tech | Manufactured Home | Space Heating | Heat pump-heating | TRC | Existing | NE727 | Floor Insulation | Floor Insulation | Floor Insulation | NonEquip | 20 |  | 8% | Tech/Econ | 0.5847% | 36.0267 | 0 | 0.00061521 | 0 | 0.022164
Tech | Manufactured Home | Space Heating | Heat pump-heating | TRC | Existing | NE721 | Energy Star Windows | ENERGY STAR Windows | Energy Star Windows | NonEquip | 20 |  | 19% | Tech/Econ | 2.001% | 294.6302 | 0 | 0.0022464 | 0 | 0.66185
Tech | Manufactured Home | Space Heating | Heat pump-heating | TRC | Existing | NE709 | Energy Star Door | ENERGY STAR Door | Energy Star Door | NonEquip | 20 |  | 14.25% | Tech/Econ | 1.028% | 113.0114 | 0 | 0.0018957 | 0 | 0.21424
Tech | Manufactured Home | Space Heating | Heat pump-heating | TRC | Existing | NE697 | Energy Star Certified Roof Products | ENERGY STAR Certified Roof Products | Energy Star Certified Roof Products | NonEquip | 20 |  | 54% | Tech/Econ | 12.5% | 6641.4005 | 0 | 0.00089049 | 0 | 5.9141
Tech | Manufactured Home | Space Heating | Heat pump-heating | TRC | Existing | NE685 | Duct Repair | Duct Repair | Duct Repair | NonEquip | 11 |  | 65% | Tech/Econ | 12% | 7156.4779 | 0 | 0.00089049 | 0 | 6.3728
Tech | Manufactured Home | Space Heating | Heat pump-heating | TRC | Existing | NE673 | Duct Insulation | Duct Insulation | Duct Insulation | NonEquip | 15 |  | 0% | Tech/Econ | 2.045% | 0 | 0 | 0.00089049 | 0 | 0
Tech | Manufactured Home | Space Heating | Heat pump-heating | TRC | Existing | NE649 | Ceiling Insulation(R30 to R38) | Ceiling Insulation (R30 to R38) | Ceiling Insulation(R30 to R38) | NonEquip | 20 |  | 3.904% | Tech/Econ | 3.233% | 97.9483 | 0 | 0.001021 | 0 | 0.1
Tech | Manufactured Home | Space Heating | Heat pump-heating | TRC | Existing | NE637 | Ceiling Insulation(R2 to R38) | Ceiling Insulation (R2 to R38) | Ceiling Insulation(R2 to R38) | NonEquip | 20 |  | 1.625% | Tech/Econ | 48.55% | 1025.8882 | 0 | 0.00096953 | 0 | 0.99463
Tech | Manufactured Home | Space Heating | Heat pump-heating | TRC | Existing | NE625 | Ceiling Insulation(R19 to R38) | Ceiling Insulation (R19 to R38) | Ceiling Insulation(R19 to R38) | NonEquip | 20 |  | 0.6361% | Tech/Econ | 10.49% | 56.4181 | 0 | 0.0010176 | 0 | 0.057413
Tech | Manufactured Home | Space Heating | Heat pump-heating | TRC | Existing | NE613 | Ceiling Insulation(R12 to R38) | Ceiling Insulation (R12 to R38) | Ceiling Insulation(R12 to R38) | NonEquip | 20 |  | 1.579% | Tech/Econ | 19.59% | 365.311 | 0 | 0.0009706 | 0 | 0.35457
Tech | Manufactured Home | Space Heating | Heat pump-heating | TRC | Existing | NE607 | Air Sealing-Infiltration Control | Air Sealing/Infiltration Control | Air Sealing-Infiltration Control | NonEquip | 11 |  | 52% | Tech/Econ | 9% | 3952.5647 | 0 | 0.00089049 | 0 | 3.5197
Tech | Manufactured Home | Space Heating | Heat pump-heating | TRC | Turnover | ET337 | Ground Source Heat Pump | Ground Source Heat Pump (GSHP) | Ground Source Heat Pump | Equip | 22 | Heat pump-heating | 2.995% | Tech/Econ | 33.19% | 1252.3488 | 0 | 0.00070484 | 0 | 0.88271
Tech | Manufactured Home | Space Heating | Heat pump-heating | TRC | Turnover | ET301 | 21 SEER ASHP from base electric resistance heating | 21 SEER Air Source Heat Pump from base electric resistance heating | 21 SEER ASHP from base electric resistance heating | Equip | 15 | Heat pump-heating | 32% | Tech/Econ | 65.9% | 37707.8835 | 0 | 0.00033164 | 0 | 12.5054
Tech | Manufactured Home | Space Heating | Heat pump-heating | TRC | Turnover | ET283 | 21 SEER Air Source Heat Pump | 21 SEER Air Source Heat Pump | 21 SEER Air Source Heat Pump | Equip | 15 | Heat pump-heating | 59% | Tech/Econ | 18% | 12505.9525 | 0 | 0.00077527 | 0 | 9.6955
Tech | Manufactured Home | Space Heating | Heat pump-heating | TRC | Turnover | ET256 | 18 SEER Air Source Heat Pump | 18 SEER Air Source Heat Pump | 18 SEER Air Source Heat Pump | Equip | 15 | Heat pump-heating | 0% | Tech/Econ | 13.68% | 0 | 0 | 0.00073251 | 0 | 0
Tech | Manufactured Home | Space Heating | Heat pump-heating | TRC | Turnover | ET229 | 17 SEER Air Source Heat Pump | 17 SEER Air Source Heat Pump | 17 SEER Air Source Heat Pump | Equip | 15 | Heat pump-heating | 0% | Tech/Econ | 13.68% | 0 | 0 | 0.00063977 | 0 | 0
Tech | Manufactured Home | Space Heating | Heat pump-heating | TRC | Turnover | ET202 | 16 SEER Air Source Heat Pump | 16 SEER Air Source Heat Pump | 16 SEER Air Source Heat Pump | Equip | 15 | Heat pump-heating | 0% | Tech/Econ | 8.889% | 0 | 0 | 0.00067213 | 0 | 0
Tech | Manufactured Home | Space Heating | Heat pump-heating | TRC | Turnover | ET175 | 15 SEER Air Source Heat Pump | 15 SEER Air Source Heat Pump | 15 SEER Air Source Heat Pump | Equip | 15 | Heat pump-heating | 0% | Tech/Econ | 3.529% | 0 | 0 | 0.00080601 | 0 | 0
Tech | Manufactured Home | Space Heating | Heat pump-heating | TRC | Turnover | ET157 | 14 SEER ASHP from base electric resistance heating | 14 SEER Air Source Heat Pump from base electric resistance heating | 14 SEER ASHP from base electric resistance heating | Equip | 15 | Heat pump-heating | 0% | Tech/Econ | 58.41% | 0 | 0 | 0.00028205 | 0 | 0
Tech | Manufactured Home | Space Heating | Heat pump-heating | TRC | New | EN343 | Ground Source Heat Pump | Ground Source Heat Pump (GSHP) | Ground Source Heat Pump | Equip | 22 | Heat pump-heating | 2.995% | Tech/Econ | 33.19% | 41.7263 | 0 | 0.00070484 | 0 | 0.029411
Tech | Manufactured Home | Space Heating | Heat pump-heating | TRC | New | EN307 | 21 SEER ASHP from base electric resistance heating | 21 SEER Air Source Heat Pump from base electric resistance heating | 21 SEER ASHP from base electric resistance heating | Equip | 15 | Heat pump-heating | 32% | Tech/Econ | 65.9% | 1122.1891 | 0 | 0.00033164 | 0 | 0.37216
Tech | Manufactured Home | Space Heating | Heat pump-heating | TRC | New | EN289 | 21 SEER Air Source Heat Pump | 21 SEER Air Source Heat Pump | 21 SEER Air Source Heat Pump | Equip | 15 | Heat pump-heating | 59% | Tech/Econ | 18% | 441.4604 | 0 | 0.00077527 | 0 | 0.34225
Tech | Manufactured Home | Space Heating | Heat pump-heating | TRC | New | EN262 | 18 SEER Air Source Heat Pump | 18 SEER Air Source Heat Pump | 18 SEER Air Source Heat Pump | Equip | 15 | Heat pump-heating | 0% | Tech/Econ | 13.68% | 0 | 0 | 0.00073251 | 0 | 0
Tech | Manufactured Home | Space Heating | Heat pump-heating | TRC | New | EN235 | 17 SEER Air Source Heat Pump | 17 SEER Air Source Heat Pump | 17 SEER Air Source Heat Pump | Equip | 15 | Heat pump-heating | 0% | Tech/Econ | 13.68% | 0 | 0 | 0.00063977 | 0 | 0
Tech | Manufactured Home | Space Heating | Heat pump-heating | TRC | New | EN208 | 16 SEER Air Source Heat Pump | 16 SEER Air Source Heat Pump | 16 SEER Air Source Heat Pump | Equip | 15 | Heat pump-heating | 0% | Tech/Econ | 8.889% | 0 | 0 | 0.00067213 | 0 | 0
Tech | Manufactured Home | Space Heating | Heat pump-heating | TRC | New | EN181 | 15 SEER Air Source Heat Pump | 15 SEER Air Source Heat Pump | 15 SEER Air Source Heat Pump | Equip | 15 | Heat pump-heating | 0% | Tech/Econ | 3.529% | 0 | 0 | 0.00080601 | 0 | 0
Tech | Manufactured Home | Space Heating | Heat pump-heating | TRC | New | EN163 | 14 SEER ASHP from base electric resistance heating | 14 SEER Air Source Heat Pump from base electric resistance heating | 14 SEER ASHP from base electric resistance heating | Equip | 15 | Heat pump-heating | 0% | Tech/Econ | 58.41% | 0 | 0 | 0.00028205 | 0 | 0
Tech | Manufactured Home | Space Cooling | Heat pump-cooling | TRC | New | NN928 | ENERGY STAR Certified Home | ENERGY STAR Certified Home | ENERGY STAR Certified Home | NonEquip | 20 |  | 0% | Tech/Econ | 30% | 0 | 0.00095592 | 0 | 0 | 0
Tech | Manufactured Home | Space Cooling | Heat pump-cooling | TRC | New | NN922 | Solar Attic Fan | Solar Attic Fan | Solar Attic Fan | NonEquip | 15 |  | 0.95% | Tech/Econ | 6% | 0 | 0.00034388 | 0 | 0 | 0
Tech | Manufactured Home | Space Cooling | Heat pump-cooling | TRC | New | NN904 | Window Sun Protection | Window Sun Protection | Window Sun Protection | NonEquip | 10 |  | 30% | Tech/Econ | 2.457% | 0 | 0.0015041 | -0.0006884 | 0 | 0
Tech | Manufactured Home | Space Cooling | Heat pump-cooling | TRC | New | NN880 | Storm Door | Storm Door | Storm Door | NonEquip | 20 |  | 0% | Tech/Econ | 2.117% | 0 | 0.00024211 | 0 | 0 | 0
Tech | Manufactured Home | Space Cooling | Heat pump-cooling | TRC | New | NN874 | Spray Foam Insulation(Base R30) | Spray Foam Insulation (Base: R30) | Spray Foam Insulation(Base R30) | NonEquip | 20 |  | 72% | Tech/Econ | 14.32% | 3779.5395 | 0.00046998 | 0 | 1.7763 | 0
Tech | Manufactured Home | Space Cooling | Heat pump-cooling | TRC | New | NN862 | Spray Foam Insulation(Base R2) | Spray Foam Insulation (Base: R2) | Spray Foam Insulation(Base R2) | NonEquip | 20 |  | 0% | Tech/Econ | 33.36% | 0 | 0.00059368 | 0 | 0 | 0
Tech | Manufactured Home | Space Cooling | Heat pump-cooling | TRC | New | NN850 | Spray Foam Insulation(Base R19) | Spray Foam Insulation (Base: R19) | Spray Foam Insulation(Base R19) | NonEquip | 20 |  | 0% | Tech/Econ | 16.36% | 0 | 0.00050527 | 0 | 0 | 0
Tech | Manufactured Home | Space Cooling | Heat pump-cooling | TRC | New | NN838 | Spray Foam Insulation(Base R12) | Spray Foam Insulation (Base: R12) | Spray Foam Insulation(Base R12) | NonEquip | 20 |  | 0% | Tech/Econ | 19.3% | 0 | 0.00039155 | 0 | 0 | 0
Tech | Manufactured Home | Space Cooling | Heat pump-cooling | TRC | New | NN820 | Smart Thermostat | Smart Thermostats | Smart Thermostat | NonEquip | 11 |  | 90% | Tech/Econ | 4% | 0 | 0.0023406 | 0 | 0 | 0
Tech | Manufactured Home | Space Cooling | Heat pump-cooling | TRC | New | NN802 | Radiant Barrier | Radiant Barrier | Radiant Barrier | NonEquip | 20 |  | 0.95% | Tech/Econ | 10% | 0 | 0.00089288 | 0 | 0 | 0
Tech | Manufactured Home | Space Cooling | Heat pump-cooling | TRC | New | NN760 | Home Energy Management System | Home Energy Management System | Home Energy Management System | NonEquip | 11 |  | 6.5% | Tech/Econ | 7.12% | 0 | 0.00066495 | 0 | 0 | 0
Tech | Manufactured Home | Space Cooling | Heat pump-cooling | TRC | New | NN736 | Green Roof | Green Roof | Green Roof | NonEquip | 20 |  | 2.7% | Tech/Econ | 14.65% | 145.5692 | 0.00061734 | 0 | 0.089866 | 0
Tech | Manufactured Home | Space Cooling | Heat pump-cooling | TRC | New | NN718 | Energy Star Windows | ENERGY STAR Windows | Energy Star Windows | NonEquip | 20 |  | 19% | Tech/Econ | 6.541% | 0 | 0 | 0 | 0 | 0
Tech | Manufactured Home | Space Cooling | Heat pump-cooling | TRC | New | NN706 | Energy Star Door | ENERGY STAR Door | Energy Star Door | NonEquip | 20 |  | 14.25% | Tech/Econ | 2.636% | 0 | 0.00020681 | 0 | 0 | 0
Tech | Manufactured Home | Space Cooling | Heat pump-cooling | TRC | New | NN694 | Energy Star Certified Roof Products | ENERGY STAR Certified Roof Products | Energy Star Certified Roof Products | NonEquip | 20 |  | 54% | Tech/Econ | 12.5% | 1039.4232 | 0.00061734 | 0 | 0.64168 | 0
Tech | Manufactured Home | Space Cooling | Heat pump-cooling | TRC | New | NN646 | Ceiling Insulation(R2 to R38) | Ceiling Insulation (R2 to R38) | Ceiling Insulation(R2 to R38) | NonEquip | 20 |  | 0% | Tech/Econ | 25.25% | 0 | 0.00047762 | 0 | 0 | 0
Tech | Manufactured Home | Space Cooling | Heat pump-cooling | TRC | New | NN634 | Ceiling Insulation(R19 to R38) | Ceiling Insulation (R19 to R38) | Ceiling Insulation(R19 to R38) | NonEquip | 20 |  | 0% | Tech/Econ | 3.988% | 0 | 0.00066212 | 0 | 0 | 0
Tech | Manufactured Home | Space Cooling | Heat pump-cooling | TRC | New | NN622 | Ceiling Insulation(R12 to R38) | Ceiling Insulation (R12 to R38) | Ceiling Insulation(R12 to R38) | NonEquip | 20 |  | 0% | Tech/Econ | 7.735% | 0 | 0.00065826 | 0 | 0 | 0
Tech | Manufactured Home | Space Cooling | Heat pump-cooling | TRC | Existing | NE925 | ENERGY STAR Certified Home | ENERGY STAR Certified Home | ENERGY STAR Certified Home | NonEquip | 20 |  | 0% | Tech/Econ | 30% | 0 | 0.00095592 | 0 | 0 | 0
Tech | Manufactured Home | Space Cooling | Heat pump-cooling | TRC | Existing | NE919 | Solar Attic Fan | Solar Attic Fan | Solar Attic Fan | NonEquip | 15 |  | 0.95% | Tech/Econ | 6% | 477.993 | 0.00034388 | 0 | 0.16437 | 0
Tech | Manufactured Home | Space Cooling | Heat pump-cooling | TRC | Existing | NE901 | Window Sun Protection | Window Sun Protection | Window Sun Protection | NonEquip | 10 |  | 30% | Tech/Econ | 2.457% | 5902.0345 | 0.0015041 | -0.0006884 | 8.8774 | -4.063
Tech | Manufactured Home | Space Cooling | Heat pump-cooling | TRC | Existing | NE889 | Wall Insulation | Wall Insulation | Wall Insulation | NonEquip | 20 |  | 6.75% | Tech/Econ | 4.781% | 2704.9762 | 0.00029083 | 0 | 1.6699 | 0
Tech | Manufactured Home | Space Cooling | Heat pump-cooling | TRC | Existing | NE877 | Storm Door | Storm Door | Storm Door | NonEquip | 20 |  | 0% | Tech/Econ | 3.195% | 0 | 0.00024211 | 0 | 0 | 0
Tech | Manufactured Home | Space Cooling | Heat pump-cooling | TRC | Existing | NE871 | Spray Foam Insulation(Base R30) | Spray Foam Insulation (Base: R30) | Spray Foam Insulation(Base R30) | NonEquip | 20 |  | 35.13% | Tech/Econ | 14.32% | 54707.2455 | 0.00046998 | 0 | 25.7112 | 0
Tech | Manufactured Home | Space Cooling | Heat pump-cooling | TRC | Existing | NE859 | Spray Foam Insulation(Base R2) | Spray Foam Insulation (Base: R2) | Spray Foam Insulation(Base R2) | NonEquip | 20 |  | 14.63% | Tech/Econ | 33.36% | 84043.7873 | 0.00059368 | 0 | 49.8952 | 0
Tech | Manufactured Home | Space Cooling | Heat pump-cooling | TRC | Existing | NE847 | Spray Foam Insulation(Base R19) | Spray Foam Insulation (Base: R19) | Spray Foam Insulation(Base R19) | NonEquip | 20 |  | 5.725% | Tech/Econ | 16.36% | 10278.6924 | 0.00050527 | 0 | 5.1935 | 0
Tech | Manufactured Home | Space Cooling | Heat pump-cooling | TRC | Existing | NE835 | Spray Foam Insulation(Base R12) | Spray Foam Insulation (Base: R12) | Spray Foam Insulation(Base R12) | NonEquip | 20 |  | 14.21% | Tech/Econ | 19.3% | 32128.3013 | 0.00039155 | 0 | 12.5799 | 0
Tech | Manufactured Home | Space Cooling | Heat pump-cooling | TRC | Existing | NE817 | Smart Thermostat | Smart Thermostats | Smart Thermostat | NonEquip | 11 |  | 90% | Tech/Econ | 4% | 30074.4453 | 0.0017936 | 0 | 53.9424 | 0
Tech | Manufactured Home | Space Cooling | Heat pump-cooling | TRC | Existing | NE799 | Radiant Barrier | Radiant Barrier | Radiant Barrier | NonEquip | 20 |  | 0.95% | Tech/Econ | 10% | 843.1644 | 0.00089288 | 0 | 0.75284 | 0
Tech | Manufactured Home | Space Cooling | Heat pump-cooling | TRC | Existing | NE781 | Programmable Thermostat | Programmable Thermostat | Programmable Thermostat | NonEquip | 11 |  | 2% | Tech/Econ | 1.72% | 273.4661 | 0.0017936 | 0 | 0.4905 | 0
Tech | Manufactured Home | Space Cooling | Heat pump-cooling | TRC | Existing | NE757 | Home Energy Management System | Home Energy Management System | Home Energy Management System | NonEquip | 11 |  | 6.5% | Tech/Econ | 7.12% | 3906.8124 | 0.00066781 | 0 | 2.609 | 0
Tech | Manufactured Home | Space Cooling | Heat pump-cooling | TRC | Existing | NE751 | Heat Pump Tune Up | Heat Pump Tune Up | Heat Pump Tune Up | NonEquip | 2 | Heat pump-cooling | 0% | Tech/Econ | 5% | 0 | 0.00061734 | 0 | 0 | 0
Tech | Manufactured Home | Space Cooling | Heat pump-cooling | TRC | Existing | NE733 | Green Roof | Green Roof | Green Roof | NonEquip | 20 |  | 0.225% | Tech/Econ | 14.65% | 358.5175 | 0.00061734 | 0 | 0.22133 | 0
Tech | Manufactured Home | Space Cooling | Heat pump-cooling | TRC | Existing | NE715 | Energy Star Windows | ENERGY STAR Windows | Energy Star Windows | NonEquip | 20 |  | 19% | Tech/Econ | 19.12% | 41377.558 | 0.00014697 | 0 | 6.0812 | 0
Tech | Manufactured Home | Space Cooling | Heat pump-cooling | TRC | Existing | NE703 | Energy Star Door | ENERGY STAR Door | Energy Star Door | NonEquip | 20 |  | 14.25% | Tech/Econ | 3.714% | 4261.0804 | 0.00020681 | 0 | 0.88124 | 0
Tech | Manufactured Home | Space Cooling | Heat pump-cooling | TRC | Existing | NE691 | Energy Star Certified Roof Products | ENERGY STAR Certified Roof Products | Energy Star Certified Roof Products | NonEquip | 20 |  | 54% | Tech/Econ | 12.5% | 69680.7256 | 0.00061734 | 0 | 43.0168 | 0
Tech | Manufactured Home | Space Cooling | Heat pump-cooling | TRC | Existing | NE679 | Duct Repair | Duct Repair | Duct Repair | NonEquip | 11 |  | 65% | Tech/Econ | 12% | 75084.8527 | 0.00061734 | 0 | 46.353 | 0
Tech | Manufactured Home | Space Cooling | Heat pump-cooling | TRC | Existing | NE667 | Duct Insulation | Duct Insulation | Duct Insulation | NonEquip | 15 |  | 0% | Tech/Econ | 2.045% | 0 | 0.00061734 | 0 | 0 | 0
Tech | Manufactured Home | Space Cooling | Heat pump-cooling | TRC | Existing | NE661 | Central AC Tune Up | Central AC Tune Up | Central AC Tune Up | NonEquip | 2 | CAC | 0% | Tech/Econ | 5% | 0 | 0.00061734 | 0 | 0 | 0
Tech | Manufactured Home | Space Cooling | Heat pump-cooling | TRC | Existing | NE643 | Ceiling Insulation(R2 to R38) | Ceiling Insulation (R2 to R38) | Ceiling Insulation(R2 to R38) | NonEquip | 20 |  | 1.625% | Tech/Econ | 25.25% | 4825.8489 | 0.00047762 | 0 | 2.3049 | 0
Tech | Manufactured Home | Space Cooling | Heat pump-cooling | TRC | Existing | NE631 | Ceiling Insulation(R19 to R38) | Ceiling Insulation (R19 to R38) | Ceiling Insulation(R19 to R38) | NonEquip | 20 |  | 0.6361% | Tech/Econ | 3.988% | 204.2608 | 0.00066212 | 0 | 0.13525 | 0
Tech | Manufactured Home | Space Cooling | Heat pump-cooling | TRC | Existing | NE619 | Ceiling Insulation(R12 to R38) | Ceiling Insulation (R12 to R38) | Ceiling Insulation(R12 to R38) | NonEquip | 20 |  | 1.579% | Tech/Econ | 7.735% | 1032.1993 | 0.00065826 | 0 | 0.67946 | 0
Tech | Manufactured Home | Space Cooling | Heat pump-cooling | TRC | Existing | NE601 | Air Sealing-Infiltration Control | Air Sealing/Infiltration Control | Air Sealing-Infiltration Control | NonEquip | 11 |  | 52% | Tech/Econ | 9% | 41497.4806 | 0.00061734 | 0 | 25.6181 | 0
Tech | Manufactured Home | Space Cooling | Heat pump-cooling | TRC | Turnover | ET328 | Ground Source Heat Pump | Ground Source Heat Pump (GSHP) | Ground Source Heat Pump | Equip | 22 | Heat pump-cooling | 2.995% | Tech/Econ | 6.667% | 1677.5836 | 0.0011501 | 0 | 1.9294 | 0
Tech | Manufactured Home | Space Cooling | Heat pump-cooling | TRC | Turnover | ET292 | 21 SEER ASHP from base electric resistance heating | 21 SEER Air Source Heat Pump from base electric resistance heating | 21 SEER ASHP from base electric resistance heating | Equip | 15 | Heat pump-cooling | 32% | Tech/Econ | 33.33% | 174816.0413 | 0.00042629 | 0 | 74.5215 | 0
Tech | Manufactured Home | Space Cooling | Heat pump-cooling | TRC | Turnover | ET274 | 21 SEER Air Source Heat Pump | 21 SEER Air Source Heat Pump | 21 SEER Air Source Heat Pump | Equip | 15 | Heat pump-cooling | 59% | Tech/Econ | 33.33% | 287896.3034 | 0.00042629 | 0 | 122.726 | 0
Tech | Manufactured Home | Space Cooling | Heat pump-cooling | TRC | Turnover | ET247 | 18 SEER Air Source Heat Pump | 18 SEER Air Source Heat Pump | 18 SEER Air Source Heat Pump | Equip | 15 | Heat pump-cooling | 0% | Tech/Econ | 22.22% | 0 | 0.00043167 | 0 | 0 | 0
Tech | Manufactured Home | Space Cooling | Heat pump-cooling | TRC | Turnover | ET220 | 17 SEER Air Source Heat Pump | 17 SEER Air Source Heat Pump | 17 SEER Air Source Heat Pump | Equip | 15 | Heat pump-cooling | 0% | Tech/Econ | 17.65% | 0 | 0.00047476 | 0 | 0 | 0
Tech | Manufactured Home | Space Cooling | Heat pump-cooling | TRC | Turnover | ET193 | 16 SEER Air Source Heat Pump | 16 SEER Air Source Heat Pump | 16 SEER Air Source Heat Pump | Equip | 15 | Heat pump-cooling | 0% | Tech/Econ | 12.5% | 0 | 0.0004574 | 0 | 0 | 0
Tech | Manufactured Home | Space Cooling | Heat pump-cooling | TRC | Turnover | ET166 | 15 SEER Air Source Heat Pump | 15 SEER Air Source Heat Pump | 15 SEER Air Source Heat Pump | Equip | 15 | Heat pump-cooling | 0% | Tech/Econ | 6.667% | 0 | 0.00040836 | 0 | 0 | 0
Tech | Manufactured Home | Space Cooling | Heat pump-cooling | TRC | Turnover | ET148 | 14 SEER ASHP from base electric resistance heating | 14 SEER Air Source Heat Pump from base electric resistance heating | 14 SEER ASHP from base electric resistance heating | Equip | 15 | Heat pump-cooling | 0% | Tech/Econ | 0% | 0 | 0 | 0 | 0 | 0
Tech | Manufactured Home | Space Cooling | Heat pump-cooling | TRC | New | EN334 | Ground Source Heat Pump | Ground Source Heat Pump (GSHP) | Ground Source Heat Pump | Equip | 22 | Heat pump-cooling | 2.995% | Tech/Econ | 6.667% | 63.5441 | 0.0011501 | 0 | 0.073081 | 0
Tech | Manufactured Home | Space Cooling | Heat pump-cooling | TRC | New | EN298 | 21 SEER ASHP from base electric resistance heating | 21 SEER Air Source Heat Pump from base electric resistance heating | 21 SEER ASHP from base electric resistance heating | Equip | 15 | Heat pump-cooling | 32% | Tech/Econ | 33.33% | 5469.3594 | 0.00042629 | 0 | 2.3315 | 0
Tech | Manufactured Home | Space Cooling | Heat pump-cooling | TRC | New | EN280 | 21 SEER Air Source Heat Pump | 21 SEER Air Source Heat Pump | 21 SEER Air Source Heat Pump | Equip | 15 | Heat pump-cooling | 59% | Tech/Econ | 33.33% | 9007.2304 | 0.00042629 | 0 | 3.8397 | 0
Tech | Manufactured Home | Space Cooling | Heat pump-cooling | TRC | New | EN253 | 18 SEER Air Source Heat Pump | 18 SEER Air Source Heat Pump | 18 SEER Air Source Heat Pump | Equip | 15 | Heat pump-cooling | 0% | Tech/Econ | 22.22% | 0 | 0.00043167 | 0 | 0 | 0
Tech | Manufactured Home | Space Cooling | Heat pump-cooling | TRC | New | EN226 | 17 SEER Air Source Heat Pump | 17 SEER Air Source Heat Pump | 17 SEER Air Source Heat Pump | Equip | 15 | Heat pump-cooling | 0% | Tech/Econ | 17.65% | 0 | 0.00047476 | 0 | 0 | 0
Tech | Manufactured Home | Space Cooling | Heat pump-cooling | TRC | New | EN199 | 16 SEER Air Source Heat Pump | 16 SEER Air Source Heat Pump | 16 SEER Air Source Heat Pump | Equip | 15 | Heat pump-cooling | 0% | Tech/Econ | 12.5% | 0 | 0.0004574 | 0 | 0 | 0
Tech | Manufactured Home | Space Cooling | Heat pump-cooling | TRC | New | EN172 | 15 SEER Air Source Heat Pump | 15 SEER Air Source Heat Pump | 15 SEER Air Source Heat Pump | Equip | 15 | Heat pump-cooling | 0% | Tech/Econ | 6.667% | 0 | 0.00040836 | 0 | 0 | 0
Tech | Manufactured Home | Domestic Hot Water | Heat pump water heater | TRC | New | NN940 | ENERGY STAR Certified Home | ENERGY STAR Certified Home | ENERGY STAR Certified Home | NonEquip | 20 |  | 0% | Tech/Econ | 30% | 0 | 0.00036816 | 0.00011165 | 0 | 0
Tech | Manufactured Home | Domestic Hot Water | Heat pump water heater | TRC | New | NN592 | Water Heater Timeclock | Water Heater Timeclock | Water Heater Timeclock | NonEquip | 7 |  | 45% | Tech/Econ | 5% | 0 | 0 | 0 | 0 | 0
Tech | Manufactured Home | Domestic Hot Water | Heat pump water heater | TRC | New | NN586 | Water Heater Thermostat Setback | Water Heater Thermostat Setback (temperature check card) | Water Heater Thermostat Setback | NonEquip | 4 |  | 0.9177% | Tech/Econ | 1.494% | 0 | 9.0071e-05 | 0.00019389 | 0 | 0
Tech | Manufactured Home | Domestic Hot Water | Heat pump water heater | TRC | New | NN580 | Water Heater Blanket | Water Heater Blanket | Water Heater Blanket | NonEquip | 7 |  | 1.582% | Tech/Econ | 10.31% | 0.073742 | 9.0071e-05 | 0.00019389 | 6.642e-06 | 1.4298e-05
Tech | Manufactured Home | Domestic Hot Water | Heat pump water heater | TRC | New | NN574 | Thermostatic Shower Restriction Valve | Thermostatic Shower Restriction Valve | Thermostatic Shower Restriction Valve | NonEquip | 10 |  | 16% | Tech/Econ | 2.626% | 0 | 9.0071e-05 | 0.00019389 | 0 | 0
Tech | Manufactured Home | Domestic Hot Water | Heat pump water heater | TRC | New | NN568 | Low Flow Showerhead | Low Flow Showerhead | Low Flow Showerhead | NonEquip | 9 |  | 80% | Tech/Econ | 8.361% | 3.0187 | 9.0071e-05 | 0.00019389 | 0.0002719 | 0.00058529
Tech | Manufactured Home | Domestic Hot Water | Heat pump water heater | TRC | New | NN562 | Hot Water Pipe Insulation | Hot Water Pipe Insulation | Hot Water Pipe Insulation | NonEquip | 13 |  | 15% | Tech/Econ | 7.656% | 0.28752 | 9.0071e-05 | 0.00019389 | 2.5897e-05 | 5.5745e-05
Tech | Manufactured Home | Domestic Hot Water | Heat pump water heater | TRC | New | NN556 | Heat Trap | Heat Trap | Heat Trap | NonEquip | 10 |  | 12% | Tech/Econ | 4.078% | 0 | 9.0071e-05 | 0.00019389 | 0 | 0
Tech | Manufactured Home | Domestic Hot Water | Heat pump water heater | TRC | New | NN550 | Faucet Aerator | Faucet Aerator | Faucet Aerator | NonEquip | 10 |  | 18% | Tech/Econ | 0.7628% | 0 | 9.0071e-05 | 0.00019389 | 0 | 0
Tech | Manufactured Home | Domestic Hot Water | Heat pump water heater | TRC | New | NN544 | Drain Water Heat Recovery | Drain Water Heat Recovery | Drain Water Heat Recovery | NonEquip | 15 |  | 9.5% | Tech/Econ | 12.3% | 0.53445 | 9.0071e-05 | 0.00019389 | 4.8139e-05 | 0.00010362
Tech | Manufactured Home | Domestic Hot Water | Heat pump water heater | TRC | Existing | NE937 | ENERGY STAR Certified Home | ENERGY STAR Certified Home | ENERGY STAR Certified Home | NonEquip | 20 |  | 0% | Tech/Econ | 30% | 0 | 0.00036816 | 0.00011165 | 0 | 0
Tech | Manufactured Home | Domestic Hot Water | Heat pump water heater | TRC | Existing | NE589 | Water Heater Timeclock | Water Heater Timeclock | Water Heater Timeclock | NonEquip | 7 |  | 47.61% | Tech/Econ | 5% | 33.8259 | 0 | 0 | 0 | 0
Tech | Manufactured Home | Domestic Hot Water | Heat pump water heater | TRC | Existing | NE583 | Water Heater Thermostat Setback | Water Heater Thermostat Setback (temperature check card) | Water Heater Thermostat Setback | NonEquip | 4 |  | 0% | Tech/Econ | 1.494% | 0 | 9.0071e-05 | 0.00019389 | 0 | 0
Tech | Manufactured Home | Domestic Hot Water | Heat pump water heater | TRC | Existing | NE577 | Water Heater Blanket | Water Heater Blanket | Water Heater Blanket | NonEquip | 7 |  | 9.142% | Tech/Econ | 10.78% | 14.9661 | 9.0071e-05 | 0.00019389 | 0.001348 | 0.0029017
Tech | Manufactured Home | Domestic Hot Water | Heat pump water heater | TRC | Existing | NE571 | Thermostatic Shower Restriction Valve | Thermostatic Shower Restriction Valve | Thermostatic Shower Restriction Valve | NonEquip | 10 |  | 0% | Tech/Econ | 2.626% | 0 | 9.0071e-05 | 0.00019389 | 0 | 0
Tech | Manufactured Home | Domestic Hot Water | Heat pump water heater | TRC | Existing | NE565 | Low Flow Showerhead | Low Flow Showerhead | Low Flow Showerhead | NonEquip | 9 |  | 36% | Tech/Econ | 8.361% | 45.2701 | 9.0071e-05 | 0.00019389 | 0.0040775 | 0.0087773
Tech | Manufactured Home | Domestic Hot Water | Heat pump water heater | TRC | Existing | NE559 | Hot Water Pipe Insulation | Hot Water Pipe Insulation | Hot Water Pipe Insulation | NonEquip | 13 |  | 33.75% | Tech/Econ | 7.656% | 37.692 | 9.0071e-05 | 0.00019389 | 0.003395 | 0.007308
Tech | Manufactured Home | Domestic Hot Water | Heat pump water heater | TRC | Existing | NE553 | Heat Trap | Heat Trap | Heat Trap | NonEquip | 10 |  | 0% | Tech/Econ | 4.078% | 0 | 9.0071e-05 | 0.00019389 | 0 | 0
Tech | Manufactured Home | Domestic Hot Water | Heat pump water heater | TRC | Existing | NE547 | Faucet Aerator | Faucet Aerator | Faucet Aerator | NonEquip | 10 |  | 40.5% | Tech/Econ | 1.831% | 10.2854 | 9.0071e-05 | 0.00019389 | 0.00092641 | 0.0019942
Tech | Manufactured Home | Domestic Hot Water | Heat pump water heater | TRC | Existing | NE541 | Drain Water Heat Recovery | Drain Water Heat Recovery | Drain Water Heat Recovery | NonEquip | 15 |  | 9.5% | Tech/Econ | 12.3% | 17.9587 | 9.0071e-05 | 0.00019389 | 0.0016176 | 0.003482
Tech | Manufactured Home | Domestic Hot Water | Heat pump water heater | TRC | Turnover | ET76 | Heat Pump Water Heater | Heat Pump Water Heater | Heat Pump Water Heater | Equip | 10 | Heat pump water heater | 49% | Tech/Econ | 62.51% | 678.6302 | 6.7238e-05 | 0.00025115 | 0.045629 | 0.17044
Tech | Manufactured Home | Domestic Hot Water | Heat pump water heater | TRC | New | EN82 | Heat Pump Water Heater | Heat Pump Water Heater | Heat Pump Water Heater | Equip | 10 | Heat pump water heater | 49% | Tech/Econ | 62.51% | 20.1961 | 6.7238e-05 | 0.00025115 | 0.0013579 | 0.0050723
Tech | Manufactured Home | Appliances | Freezer | TRC | New | NN958 | ENERGY STAR Certified Home | ENERGY STAR Certified Home | ENERGY STAR Certified Home | NonEquip | 20 |  | 0% | Tech/Econ | 30% | 0 | 0.00036816 | 0.00011165 | 0 | 0
Tech | Manufactured Home | Appliances | Freezer | TRC | New | NN538 | Removal of 2nd Refrigerator-Freezer | Removal of 2nd Refrigerator/Freezer | Removal of 2nd Refrigerator-Freezer | NonEquip | 5 | Refrigerator | 0% | Tech/Econ | 100% | 0 | 0.00010438 | 3.4778e-05 | 0 | 0
Tech | Manufactured Home | Appliances | Freezer | TRC | Existing | NE955 | ENERGY STAR Certified Home | ENERGY STAR Certified Home | ENERGY STAR Certified Home | NonEquip | 20 |  | 0% | Tech/Econ | 30% | 0 | 0.00036816 | 0.00011165 | 0 | 0
Tech | Manufactured Home | Appliances | Freezer | TRC | Existing | NE535 | Removal of 2nd Refrigerator-Freezer | Removal of 2nd Refrigerator/Freezer | Removal of 2nd Refrigerator-Freezer | NonEquip | 5 | Refrigerator | 0% | Tech/Econ | 100% | 0 | 0.00010438 | 3.4778e-05 | 0 | 0
Tech | Manufactured Home | Appliances | Freezer | TRC | Turnover | ET31 | Energy Star Freezer | ENERGY STAR Freezer | Energy Star Freezer | Equip | 11 | Freezer | 58% | Tech/Econ | 11.6% | 64183.9716 | 0.00012996 | 8.9935e-05 | 8.341 | 5.7724
Tech | Manufactured Home | Appliances | Freezer | TRC | New | EN37 | Energy Star Freezer | ENERGY STAR Freezer | Energy Star Freezer | Equip | 11 | Freezer | 58% | Tech/Econ | 11.6% | 1910.1192 | 0.00012996 | 8.9935e-05 | 0.24823 | 0.17179
Tech | Manufactured Home | Miscellaneous | Fan | TRC | New | NN970 | ENERGY STAR Certified Home | ENERGY STAR Certified Home | ENERGY STAR Certified Home | NonEquip | 20 |  | 0% | Tech/Econ | 30% | 0 | 0.00036816 | 0.00011165 | 0 | 0
Tech | Manufactured Home | Miscellaneous | Fan | TRC | Existing | NE967 | ENERGY STAR Certified Home | ENERGY STAR Certified Home | ENERGY STAR Certified Home | NonEquip | 20 |  | 0% | Tech/Econ | 30% | 0 | 0.00036816 | 0.00011165 | 0 | 0
Tech | Manufactured Home | Miscellaneous | Fan | TRC | Turnover | ET472 | Energy Star Ceiling Fan | ENERGY STAR Ceiling Fan | Energy Star Ceiling Fan | Equip | 20 | Fan | 34% | Tech/Econ | 68.69% | 8043.8566 | 0 | 1.1259e-07 | 0 | 0.00090563
Tech | Manufactured Home | Miscellaneous | Fan | TRC | Turnover | ET463 | Energy Star Bathroom Ventilating Fan | ENERGY STAR Bathroom Ventilating Fan | Energy Star Bathroom Ventilating Fan | Equip | 10 | Fan | 72% | Tech/Econ | 62.65% | 11907.2646 | 3.5004e-05 | 0.00014002 | 0.4168 | 1.6672
Tech | Manufactured Home | Miscellaneous | Fan | TRC | New | EN478 | Energy Star Ceiling Fan | ENERGY STAR Ceiling Fan | Energy Star Ceiling Fan | Equip | 20 | Fan | 34% | Tech/Econ | 68.69% | 239.3857 | 0 | 2.0884e-07 | 0 | 4.9994e-05
Tech | Manufactured Home | Miscellaneous | Fan | TRC | New | EN469 | Energy Star Bathroom Ventilating Fan | ENERGY STAR Bathroom Ventilating Fan | Energy Star Bathroom Ventilating Fan | Equip | 10 | Fan | 72% | Tech/Econ | 62.65% | 324.8309 | 3.5004e-05 | 0.00014002 | 0.01137 | 0.045482
Tech | Manufactured Home | Lighting | Exterior screw-in | TRC | New | NN946 | ENERGY STAR Certified Home | ENERGY STAR Certified Home | ENERGY STAR Certified Home | NonEquip | 20 |  | 0% | Tech/Econ | 30% | 0 | 0.00036816 | 0.00011165 | 0 | 0
Tech | Manufactured Home | Lighting | Exterior screw-in | TRC | New | NN916 | Interior Lighting Controls | Interior Lighting Controls | Interior Lighting Controls | NonEquip | 8 | Interior screw-in | 0% | Tech/Econ | 28.57% | 0 | 0.00013562 | 0.00010241 | 0 | 0
Tech | Manufactured Home | Lighting | Exterior screw-in | TRC | New | NN910 | Exterior Lighting Controls | Exterior Lighting Controls | Exterior Lighting Controls | NonEquip | 10 | Exterior screw-in | 0% | Tech/Econ | 50% | 0 | 0 | 0 | 0 | 0
Tech | Manufactured Home | Lighting | Exterior screw-in | TRC | Existing | NE943 | ENERGY STAR Certified Home | ENERGY STAR Certified Home | ENERGY STAR Certified Home | NonEquip | 20 |  | 0% | Tech/Econ | 30% | 0 | 0.00036816 | 0.00011165 | 0 | 0
Tech | Manufactured Home | Lighting | Exterior screw-in | TRC | Existing | NE913 | Interior Lighting Controls | Interior Lighting Controls | Interior Lighting Controls | NonEquip | 8 | Interior screw-in | 0% | Tech/Econ | 28.57% | 0 | 0.00013562 | 0.00010241 | 0 | 0
Tech | Manufactured Home | Lighting | Exterior screw-in | TRC | Existing | NE907 | Exterior Lighting Controls | Exterior Lighting Controls | Exterior Lighting Controls | NonEquip | 10 | Exterior screw-in | 0% | Tech/Econ | 50% | 0 | 0 | 0 | 0 | 0
Tech | Manufactured Home | Lighting | Exterior screw-in | TRC | Turnover | ET409 | LED - 9W Flood (Exterior) | LED - 9W Flood (Exterior) | LED - 9W Flood (Exterior) | Equip | 10 | Exterior screw-in | 22% | Tech/Econ | 86.15% | 29396.6562 | 0 | 0 | 0 | 0
Tech | Manufactured Home | Lighting | Exterior screw-in | TRC | Turnover | ET364 | CFL - 15W Flood (Exterior) | CFL - 15W Flood (Exterior) | CFL - 15W Flood (Exterior) | Equip | 7.8 | Exterior screw-in | 0% | Tech/Econ | 76.92% | 0 | 0 | 0 | 0 | 0
Tech | Manufactured Home | Lighting | Exterior screw-in | TRC | New | EN415 | LED - 9W Flood (Exterior) | LED - 9W Flood (Exterior) | LED - 9W Flood (Exterior) | Equip | 10 | Exterior screw-in | 22% | Tech/Econ | 86.15% | 874.8464 | 0 | 0 | 0 | 0
Tech | Manufactured Home | Lighting | Exterior screw-in | TRC | New | EN370 | CFL - 15W Flood (Exterior) | CFL - 15W Flood (Exterior) | CFL - 15W Flood (Exterior) | Equip | 7.8 | Exterior screw-in | 0% | Tech/Econ | 76.92% | 0 | 0 | 0 | 0 | 0
Tech | Manufactured Home | Appliances | Dishwasher | TRC | New | NN958 | ENERGY STAR Certified Home | ENERGY STAR Certified Home | ENERGY STAR Certified Home | NonEquip | 20 |  | 0% | Tech/Econ | 30% | 0 | 0.00036816 | 0.00011165 | 0 | 0
Tech | Manufactured Home | Appliances | Dishwasher | TRC | New | NN538 | Removal of 2nd Refrigerator-Freezer | Removal of 2nd Refrigerator/Freezer | Removal of 2nd Refrigerator-Freezer | NonEquip | 5 | Refrigerator | 0% | Tech/Econ | 100% | 0 | 0.00010438 | 3.4778e-05 | 0 | 0
Tech | Manufactured Home | Appliances | Dishwasher | TRC | Existing | NE955 | ENERGY STAR Certified Home | ENERGY STAR Certified Home | ENERGY STAR Certified Home | NonEquip | 20 |  | 0% | Tech/Econ | 30% | 0 | 0.00036816 | 0.00011165 | 0 | 0
Tech | Manufactured Home | Appliances | Dishwasher | TRC | Existing | NE535 | Removal of 2nd Refrigerator-Freezer | Removal of 2nd Refrigerator/Freezer | Removal of 2nd Refrigerator-Freezer | NonEquip | 5 | Refrigerator | 0% | Tech/Econ | 100% | 0 | 0.00010438 | 3.4778e-05 | 0 | 0
Tech | Manufactured Home | Appliances | Dishwasher | TRC | Turnover | ET22 | Energy Star Dishwasher | ENERGY STAR Dishwasher | Energy Star Dishwasher | Equip | 10 | Dishwasher | 9% | Tech/Econ | 13.13% | 1634.9191 | 0.00010949 | 0.00011902 | 0.179 | 0.19459
Tech | Manufactured Home | Appliances | Dishwasher | TRC | New | EN28 | Energy Star Dishwasher | ENERGY STAR Dishwasher | Energy Star Dishwasher | Equip | 10 | Dishwasher | 9% | Tech/Econ | 13.13% | 48.6553 | 0.00010949 | 0.00011902 | 0.0053271 | 0.005791
Tech | Manufactured Home | Domestic Hot Water | Conventional Tank | TRC | New | NN940 | ENERGY STAR Certified Home | ENERGY STAR Certified Home | ENERGY STAR Certified Home | NonEquip | 20 |  | 0% | Tech/Econ | 30% | 0 | 0.00036816 | 0.00011165 | 0 | 0
Tech | Manufactured Home | Domestic Hot Water | Conventional Tank | TRC | New | NN592 | Water Heater Timeclock | Water Heater Timeclock | Water Heater Timeclock | NonEquip | 7 |  | 45% | Tech/Econ | 5% | 0 | 0 | 0 | 0 | 0
Tech | Manufactured Home | Domestic Hot Water | Conventional Tank | TRC | New | NN586 | Water Heater Thermostat Setback | Water Heater Thermostat Setback (temperature check card) | Water Heater Thermostat Setback | NonEquip | 4 |  | 0.9177% | Tech/Econ | 1.494% | 0 | 9.0071e-05 | 0.00019389 | 0 | 0
Tech | Manufactured Home | Domestic Hot Water | Conventional Tank | TRC | New | NN580 | Water Heater Blanket | Water Heater Blanket | Water Heater Blanket | NonEquip | 7 |  | 1.582% | Tech/Econ | 10.31% | 70.9899 | 9.0071e-05 | 0.00019389 | 0.0063941 | 0.013764
Tech | Manufactured Home | Domestic Hot Water | Conventional Tank | TRC | New | NN574 | Thermostatic Shower Restriction Valve | Thermostatic Shower Restriction Valve | Thermostatic Shower Restriction Valve | NonEquip | 10 |  | 16% | Tech/Econ | 2.626% | 0 | 9.0071e-05 | 0.00019389 | 0 | 0
Tech | Manufactured Home | Domestic Hot Water | Conventional Tank | TRC | New | NN568 | Low Flow Showerhead | Low Flow Showerhead | Low Flow Showerhead | NonEquip | 9 |  | 80% | Tech/Econ | 8.361% | 2906.0512 | 9.0071e-05 | 0.00019389 | 0.26175 | 0.56344
Tech | Manufactured Home | Domestic Hot Water | Conventional Tank | TRC | New | NN562 | Hot Water Pipe Insulation | Hot Water Pipe Insulation | Hot Water Pipe Insulation | NonEquip | 13 |  | 15% | Tech/Econ | 7.656% | 276.7841 | 9.0071e-05 | 0.00019389 | 0.02493 | 0.053665
Tech | Manufactured Home | Domestic Hot Water | Conventional Tank | TRC | New | NN556 | Heat Trap | Heat Trap | Heat Trap | NonEquip | 10 |  | 12% | Tech/Econ | 4.078% | 0 | 9.0071e-05 | 0.00019389 | 0 | 0
Tech | Manufactured Home | Domestic Hot Water | Conventional Tank | TRC | New | NN550 | Faucet Aerator | Faucet Aerator | Faucet Aerator | NonEquip | 10 |  | 18% | Tech/Econ | 0.7628% | 0 | 9.0071e-05 | 0.00019389 | 0 | 0
Tech | Manufactured Home | Domestic Hot Water | Conventional Tank | TRC | New | NN544 | Drain Water Heat Recovery | Drain Water Heat Recovery | Drain Water Heat Recovery | NonEquip | 15 |  | 9.5% | Tech/Econ | 12.3% | 514.5038 | 9.0071e-05 | 0.00019389 | 0.046342 | 0.099755
Tech | Manufactured Home | Domestic Hot Water | Conventional Tank | TRC | Existing | NE937 | ENERGY STAR Certified Home | ENERGY STAR Certified Home | ENERGY STAR Certified Home | NonEquip | 20 |  | 0% | Tech/Econ | 30% | 0 | 0.00036816 | 0.00011165 | 0 | 0
Tech | Manufactured Home | Domestic Hot Water | Conventional Tank | TRC | Existing | NE589 | Water Heater Timeclock | Water Heater Timeclock | Water Heater Timeclock | NonEquip | 7 |  | 47.61% | Tech/Econ | 5% | 32563.3343 | 0 | 0 | 0 | 0
Tech | Manufactured Home | Domestic Hot Water | Conventional Tank | TRC | Existing | NE583 | Water Heater Thermostat Setback | Water Heater Thermostat Setback (temperature check card) | Water Heater Thermostat Setback | NonEquip | 4 |  | 0% | Tech/Econ | 1.494% | 0 | 9.0071e-05 | 0.00019389 | 0 | 0
Tech | Manufactured Home | Domestic Hot Water | Conventional Tank | TRC | Existing | NE577 | Water Heater Blanket | Water Heater Blanket | Water Heater Blanket | NonEquip | 7 |  | 9.142% | Tech/Econ | 10.78% | 14407.4377 | 9.0071e-05 | 0.00019389 | 1.2977 | 2.7934
Tech | Manufactured Home | Domestic Hot Water | Conventional Tank | TRC | Existing | NE571 | Thermostatic Shower Restriction Valve | Thermostatic Shower Restriction Valve | Thermostatic Shower Restriction Valve | NonEquip | 10 |  | 0% | Tech/Econ | 2.626% | 0 | 9.0071e-05 | 0.00019389 | 0 | 0
Tech | Manufactured Home | Domestic Hot Water | Conventional Tank | TRC | Existing | NE565 | Low Flow Showerhead | Low Flow Showerhead | Low Flow Showerhead | NonEquip | 9 |  | 36% | Tech/Econ | 8.361% | 43580.3434 | 9.0071e-05 | 0.00019389 | 3.9253 | 8.4496
Tech | Manufactured Home | Domestic Hot Water | Conventional Tank | TRC | Existing | NE559 | Hot Water Pipe Insulation | Hot Water Pipe Insulation | Hot Water Pipe Insulation | NonEquip | 13 |  | 33.75% | Tech/Econ | 7.656% | 36285.1421 | 9.0071e-05 | 0.00019389 | 3.2682 | 7.0352
Tech | Manufactured Home | Domestic Hot Water | Conventional Tank | TRC | Existing | NE553 | Heat Trap | Heat Trap | Heat Trap | NonEquip | 10 |  | 0% | Tech/Econ | 4.078% | 0 | 9.0071e-05 | 0.00019389 | 0 | 0
Tech | Manufactured Home | Domestic Hot Water | Conventional Tank | TRC | Existing | NE547 | Faucet Aerator | Faucet Aerator | Faucet Aerator | NonEquip | 10 |  | 40.5% | Tech/Econ | 1.831% | 9901.4562 | 9.0071e-05 | 0.00019389 | 0.89183 | 1.9198
Tech | Manufactured Home | Domestic Hot Water | Conventional Tank | TRC | Existing | NE541 | Drain Water Heat Recovery | Drain Water Heat Recovery | Drain Water Heat Recovery | NonEquip | 15 |  | 9.5% | Tech/Econ | 12.3% | 17288.3958 | 9.0071e-05 | 0.00019389 | 1.5572 | 3.352
Tech | Manufactured Home | Domestic Hot Water | Conventional Tank | TRC | Turnover | ET982 | Solar Water Heater | Solar Water Heater | Solar Water Heater | Equip | 15 | Conventional Tank | 21.56% | Tech/Econ | 76.67% | 353648.0032 | 7.4909e-05 | 7.9585e-05 | 26.4913 | 28.145
Tech | Manufactured Home | Domestic Hot Water | Conventional Tank | TRC | Turnover | ET973 | Heat Pump Water Heater | Heat Pump Water Heater | Heat Pump Water Heater | Equip | 10 | Conventional Tank | 27.44% | Tech/Econ | 62.51% | 306332.1414 | 6.7238e-05 | 0.00025115 | 20.597 | 76.936
Tech | Manufactured Home | Domestic Hot Water | Conventional Tank | TRC | New | EN988 | Solar Water Heater | Solar Water Heater | Solar Water Heater | Equip | 15 | Conventional Tank | 21.56% | Tech/Econ | 76.67% | 10524.5879 | 7.4909e-05 | 7.9585e-05 | 0.78838 | 0.8376
Tech | Manufactured Home | Domestic Hot Water | Conventional Tank | TRC | New | EN979 | Heat Pump Water Heater | Heat Pump Water Heater | Heat Pump Water Heater | Equip | 10 | Conventional Tank | 27.44% | Tech/Econ | 62.51% | 9116.4647 | 6.7238e-05 | 0.00025115 | 0.61297 | 2.2896
Tech | Manufactured Home | Appliances | Clothes washer | TRC | New | NN958 | ENERGY STAR Certified Home | ENERGY STAR Certified Home | ENERGY STAR Certified Home | NonEquip | 20 |  | 0% | Tech/Econ | 30% | 0 | 0.00036816 | 0.00011165 | 0 | 0
Tech | Manufactured Home | Appliances | Clothes washer | TRC | New | NN538 | Removal of 2nd Refrigerator-Freezer | Removal of 2nd Refrigerator/Freezer | Removal of 2nd Refrigerator-Freezer | NonEquip | 5 | Refrigerator | 0% | Tech/Econ | 100% | 0 | 0.00010438 | 3.4778e-05 | 0 | 0
Tech | Manufactured Home | Appliances | Clothes washer | TRC | Existing | NE955 | ENERGY STAR Certified Home | ENERGY STAR Certified Home | ENERGY STAR Certified Home | NonEquip | 20 |  | 0% | Tech/Econ | 30% | 0 | 0.00036816 | 0.00011165 | 0 | 0
Tech | Manufactured Home | Appliances | Clothes washer | TRC | Existing | NE535 | Removal of 2nd Refrigerator-Freezer | Removal of 2nd Refrigerator/Freezer | Removal of 2nd Refrigerator-Freezer | NonEquip | 5 | Refrigerator | 0% | Tech/Econ | 100% | 0 | 0.00010438 | 3.4778e-05 | 0 | 0
Tech | Manufactured Home | Appliances | Clothes washer | TRC | Turnover | ET13 | Energy Star Clothes Washer | ENERGY STAR Clothes Washer | Energy Star Clothes Washer | Equip | 11 | Clothes washer | 54% | Tech/Econ | 37.8% | 19340.9736 | 0.00015726 | 9.1338e-05 | 3.0416 | 1.7666
Tech | Manufactured Home | Appliances | Clothes washer | TRC | New | EN19 | Energy Star Clothes Washer | ENERGY STAR Clothes Washer | Energy Star Clothes Washer | Equip | 11 | Clothes washer | 54% | Tech/Econ | 37.8% | 575.5886 | 0.00015726 | 9.1338e-05 | 0.090518 | 0.052573
Tech | Manufactured Home | Appliances | Clothes dryer | TRC | New | NN958 | ENERGY STAR Certified Home | ENERGY STAR Certified Home | ENERGY STAR Certified Home | NonEquip | 20 |  | 0% | Tech/Econ | 30% | 0 | 0.00036816 | 0.00011165 | 0 | 0
Tech | Manufactured Home | Appliances | Clothes dryer | TRC | New | NN538 | Removal of 2nd Refrigerator-Freezer | Removal of 2nd Refrigerator/Freezer | Removal of 2nd Refrigerator-Freezer | NonEquip | 5 | Refrigerator | 0% | Tech/Econ | 100% | 0 | 0.00010438 | 3.4778e-05 | 0 | 0
Tech | Manufactured Home | Appliances | Clothes dryer | TRC | Existing | NE955 | ENERGY STAR Certified Home | ENERGY STAR Certified Home | ENERGY STAR Certified Home | NonEquip | 20 |  | 0% | Tech/Econ | 30% | 0 | 0.00036816 | 0.00011165 | 0 | 0
Tech | Manufactured Home | Appliances | Clothes dryer | TRC | Existing | NE535 | Removal of 2nd Refrigerator-Freezer | Removal of 2nd Refrigerator/Freezer | Removal of 2nd Refrigerator-Freezer | NonEquip | 5 | Refrigerator | 0% | Tech/Econ | 100% | 0 | 0.00010438 | 3.4778e-05 | 0 | 0
Tech | Manufactured Home | Appliances | Clothes dryer | TRC | Turnover | ET49 | Heat Pump Clothes Dryer | Heat Pump Clothes Dryer | Heat Pump Clothes Dryer | Equip | 12 | Clothes dryer | 54% | Tech/Econ | 30.89% | 177180.1108 | 0.00015726 | 9.1338e-05 | 27.8637 | 16.1833
Tech | Manufactured Home | Appliances | Clothes dryer | TRC | Turnover | ET4 | Energy Star Clothes Dryer | ENERGY STAR Clothes Dryer | Energy Star Clothes Dryer | Equip | 11 | Clothes dryer | 46% | Tech/Econ | 20.87% | 84946.8576 | 0.00015726 | 9.1338e-05 | 13.3589 | 7.7589
Tech | Manufactured Home | Appliances | Clothes dryer | TRC | New | EN55 | Heat Pump Clothes Dryer | Heat Pump Clothes Dryer | Heat Pump Clothes Dryer | Equip | 12 | Clothes dryer | 54% | Tech/Econ | 30.89% | 5272.8918 | 0.00015726 | 9.1338e-05 | 0.82922 | 0.48162
Tech | Manufactured Home | Appliances | Clothes dryer | TRC | New | EN10 | Energy Star Clothes Dryer | ENERGY STAR Clothes Dryer | Energy Star Clothes Dryer | Equip | 11 | Clothes dryer | 46% | Tech/Econ | 20.87% | 2528.0241 | 0.00015726 | 9.1338e-05 | 0.39756 | 0.23091
Tech | Manufactured Home | Space Heating | Central forced air | TRC | New | NN934 | ENERGY STAR Certified Home | ENERGY STAR Certified Home | ENERGY STAR Certified Home | NonEquip | 20 |  | 0% | Tech/Econ | 30% | 0 | 0 | 0.00018159 | 0 | 0
Tech | Manufactured Home | Space Heating | Central forced air | TRC | New | NN898 | Wall Insulation | Wall Insulation | Wall Insulation | NonEquip | 20 |  | 6.75% | Tech/Econ | 0% | 0 | 0 | 0 | 0 | 0
Tech | Manufactured Home | Space Heating | Central forced air | TRC | New | NN886 | Storm Door | Storm Door | Storm Door | NonEquip | 20 |  | 0% | Tech/Econ | 0.586% | 0 | 0 | 0.0018949 | 0 | 0
Tech | Manufactured Home | Space Heating | Central forced air | TRC | New | NN868 | Spray Foam Insulation(Base R30) | Spray Foam Insulation (Base: R30) | Spray Foam Insulation(Base R30) | NonEquip | 20 |  | 72% | Tech/Econ | 15.85% | 3231.9658 | 0 | 0.0018461 | 0 | 5.9664
Tech | Manufactured Home | Space Heating | Central forced air | TRC | New | NN856 | Spray Foam Insulation(Base R2) | Spray Foam Insulation (Base: R2) | Spray Foam Insulation(Base R2) | NonEquip | 20 |  | 0% | Tech/Econ | 53.56% | 0 | 0 | 0.0010965 | 0 | 0
Tech | Manufactured Home | Space Heating | Central forced air | TRC | New | NN844 | Spray Foam Insulation(Base R19) | Spray Foam Insulation (Base: R19) | Spray Foam Insulation(Base R19) | NonEquip | 20 |  | 0% | Tech/Econ | 21.82% | 0 | 0 | 0.0015307 | 0 | 0
Tech | Manufactured Home | Space Heating | Central forced air | TRC | New | NN832 | Spray Foam Insulation(Base R12) | Spray Foam Insulation (Base: R12) | Spray Foam Insulation(Base R12) | NonEquip | 20 |  | 0% | Tech/Econ | 29.01% | 0 | 0 | 0.0012801 | 0 | 0
Tech | Manufactured Home | Space Heating | Central forced air | TRC | New | NN826 | Smart Thermostat | Smart Thermostats | Smart Thermostat | NonEquip | 11 |  | 90% | Tech/Econ | 4% | 0 | 0 | 0 | 0 | 0
Tech | Manufactured Home | Space Heating | Central forced air | TRC | New | NN814 | Sealed crawlspace | Sealed crawlspace | Sealed crawlspace | NonEquip | 11 |  | 5.88% | Tech/Econ | 0% | 0 | 0 | 0 | 0 | 0
Tech | Manufactured Home | Space Heating | Central forced air | TRC | New | NN796 | Radiant Barrier | Radiant Barrier | Radiant Barrier | NonEquip | 20 |  | 0.95% | Tech/Econ | 10% | 0 | 0 | 0.00078254 | 0 | 0
Tech | Manufactured Home | Space Heating | Central forced air | TRC | New | NN790 | Programmable Thermostat | Programmable Thermostat | Programmable Thermostat | NonEquip | 11 |  | 2% | Tech/Econ | 1.72% | 0 | 0 | 0 | 0 | 0
Tech | Manufactured Home | Space Heating | Central forced air | TRC | New | NN778 | HVAC ECM Motor | HVAC ECM Motor | HVAC ECM Motor | NonEquip | 15 |  | 40.5% | Tech/Econ | 0.4503% | 0 | 0 | 0.00092578 | 0 | 0
Tech | Manufactured Home | Space Heating | Central forced air | TRC | New | NN766 | Home Energy Management System | Home Energy Management System | Home Energy Management System | NonEquip | 11 |  | 6.5% | Tech/Econ | 15% | 244.6855 | 0 | 0.00012481 | 0 | 0.03054
Tech | Manufactured Home | Space Heating | Central forced air | TRC | New | NN742 | Green Roof | Green Roof | Green Roof | NonEquip | 20 |  | 2.7% | Tech/Econ | 14.65% | 98.3245 | 0 | 0.00089049 | 0 | 0.087557
Tech | Manufactured Home | Space Heating | Central forced air | TRC | New | NN724 | Energy Star Windows | ENERGY STAR Windows | Energy Star Windows | NonEquip | 20 |  | 19% | Tech/Econ | 0.6844% | 0 | 0 | 0.0014145 | 0 | 0
Tech | Manufactured Home | Space Heating | Central forced air | TRC | New | NN712 | Energy Star Door | ENERGY STAR Door | Energy Star Door | NonEquip | 20 |  | 14.25% | Tech/Econ | 0.7297% | 0 | 0 | 0.0018957 | 0 | 0
Tech | Manufactured Home | Space Heating | Central forced air | TRC | New | NN700 | Energy Star Certified Roof Products | ENERGY STAR Certified Roof Products | Energy Star Certified Roof Products | NonEquip | 20 |  | 54% | Tech/Econ | 12.5% | 581.6941 | 0 | 0.00089049 | 0 | 0.51799
Tech | Manufactured Home | Space Heating | Central forced air | TRC | New | NN688 | Duct Repair | Duct Repair | Duct Repair | NonEquip | 11 |  | 0% | Tech/Econ | 0% | 0 | 0 | 0 | 0 | 0
Tech | Manufactured Home | Space Heating | Central forced air | TRC | New | NN676 | Duct Insulation | Duct Insulation | Duct Insulation | NonEquip | 15 |  | 0% | Tech/Econ | 0% | 0 | 0 | 0 | 0 | 0
Tech | Manufactured Home | Space Heating | Central forced air | TRC | New | NN652 | Ceiling Insulation(R30 to R38) | Ceiling Insulation (R30 to R38) | Ceiling Insulation(R30 to R38) | NonEquip | 20 |  | 8% | Tech/Econ | 3.233% | 0 | 0 | 0.001021 | 0 | 0
Tech | Manufactured Home | Space Heating | Central forced air | TRC | New | NN640 | Ceiling Insulation(R2 to R38) | Ceiling Insulation (R2 to R38) | Ceiling Insulation(R2 to R38) | NonEquip | 20 |  | 0% | Tech/Econ | 48.55% | 0 | 0 | 0.00096953 | 0 | 0
Tech | Manufactured Home | Space Heating | Central forced air | TRC | New | NN628 | Ceiling Insulation(R19 to R38) | Ceiling Insulation (R19 to R38) | Ceiling Insulation(R19 to R38) | NonEquip | 20 |  | 0% | Tech/Econ | 10.49% | 0 | 0 | 0.0010176 | 0 | 0
Tech | Manufactured Home | Space Heating | Central forced air | TRC | New | NN616 | Ceiling Insulation(R12 to R38) | Ceiling Insulation (R12 to R38) | Ceiling Insulation(R12 to R38) | NonEquip | 20 |  | 0% | Tech/Econ | 19.59% | 0 | 0 | 0.0009706 | 0 | 0
Tech | Manufactured Home | Space Heating | Central forced air | TRC | New | NN610 | Air Sealing-Infiltration Control | Air Sealing/Infiltration Control | Air Sealing-Infiltration Control | NonEquip | 11 |  | 52% | Tech/Econ | 0% | 0 | 0 | 0 | 0 | 0
Tech | Manufactured Home | Space Heating | Central forced air | TRC | Existing | NE931 | ENERGY STAR Certified Home | ENERGY STAR Certified Home | ENERGY STAR Certified Home | NonEquip | 20 |  | 0% | Tech/Econ | 30% | 0 | 0 | 0.00018159 | 0 | 0
Tech | Manufactured Home | Space Heating | Central forced air | TRC | Existing | NE895 | Wall Insulation | Wall Insulation | Wall Insulation | NonEquip | 20 |  | 6.75% | Tech/Econ | 34.34% | 20595.6891 | 0 | 0.00071233 | 0 | 18.3402
Tech | Manufactured Home | Space Heating | Central forced air | TRC | Existing | NE883 | Storm Door | Storm Door | Storm Door | NonEquip | 20 |  | 0% | Tech/Econ | 0.8845% | 0 | 0 | 0.0018949 | 0 | 0
Tech | Manufactured Home | Space Heating | Central forced air | TRC | Existing | NE865 | Spray Foam Insulation(Base R30) | Spray Foam Insulation (Base: R30) | Spray Foam Insulation(Base R30) | NonEquip | 20 |  | 35.13% | Tech/Econ | 15.85% | 44750.333 | 0 | 0.0018461 | 0 | 82.6122
Tech | Manufactured Home | Space Heating | Central forced air | TRC | Existing | NE853 | Spray Foam Insulation(Base R2) | Spray Foam Insulation (Base: R2) | Spray Foam Insulation(Base R2) | NonEquip | 20 |  | 14.63% | Tech/Econ | 53.56% | 76126.4806 | 0 | 0.0010965 | 0 | 83.469
Tech | Manufactured Home | Space Heating | Central forced air | TRC | Existing | NE841 | Spray Foam Insulation(Base R19) | Spray Foam Insulation (Base: R19) | Spray Foam Insulation(Base R19) | NonEquip | 20 |  | 5.725% | Tech/Econ | 21.82% | 10199.4529 | 0 | 0.0015307 | 0 | 15.6123
Tech | Manufactured Home | Space Heating | Central forced air | TRC | Existing | NE829 | Spray Foam Insulation(Base R12) | Spray Foam Insulation (Base: R12) | Spray Foam Insulation(Base R12) | NonEquip | 20 |  | 14.21% | Tech/Econ | 29.01% | 35789.0981 | 0 | 0.0012801 | 0 | 45.8153
Tech | Manufactured Home | Space Heating | Central forced air | TRC | Existing | NE823 | Smart Thermostat | Smart Thermostats | Smart Thermostat | NonEquip | 11 |  | 90% | Tech/Econ | 4% | 22132.2665 | 0 | 0 | 0 | 0
Tech | Manufactured Home | Space Heating | Central forced air | TRC | Existing | NE811 | Sealed crawlspace | Sealed crawlspace | Sealed crawlspace | NonEquip | 11 |  | 5.88% | Tech/Econ | 1.298% | 449.9245 | 0 | 0.0010155 | 0 | 0.45688
Tech | Manufactured Home | Space Heating | Central forced air | TRC | Existing | NE793 | Radiant Barrier | Radiant Barrier | Radiant Barrier | NonEquip | 20 |  | 0.95% | Tech/Econ | 10% | 613.3039 | 0 | 0.00078254 | 0 | 0.47994
Tech | Manufactured Home | Space Heating | Central forced air | TRC | Existing | NE787 | Programmable Thermostat | Programmable Thermostat | Programmable Thermostat | NonEquip | 11 |  | 2% | Tech/Econ | 1.72% | 202.8413 | 0 | 0 | 0 | 0
Tech | Manufactured Home | Space Heating | Central forced air | TRC | Existing | NE763 | Home Energy Management System | Home Energy Management System | Home Energy Management System | NonEquip | 11 |  | 6.5% | Tech/Econ | 15% | 7400.5687 | 0 | 0.00010785 | 0 | 0.79819
Tech | Manufactured Home | Space Heating | Central forced air | TRC | Existing | NE745 | Heat Pump Tune Up | Heat Pump Tune Up | Heat Pump Tune Up | NonEquip | 2 | Heat pump-heating | 0% | Tech/Econ | 5% | 0 | 0 | 0.00089049 | 0 | 0
Tech | Manufactured Home | Space Heating | Central forced air | TRC | Existing | NE739 | Green Roof | Green Roof | Green Roof | NonEquip | 20 |  | 0.225% | Tech/Econ | 14.65% | 247.8205 | 0 | 0.00089049 | 0 | 0.22068
Tech | Manufactured Home | Space Heating | Central forced air | TRC | Existing | NE727 | Floor Insulation | Floor Insulation | Floor Insulation | NonEquip | 20 |  | 8% | Tech/Econ | 0.5847% | 275.1255 | 0 | 0.00061521 | 0 | 0.16926
Tech | Manufactured Home | Space Heating | Central forced air | TRC | Existing | NE721 | Energy Star Windows | ENERGY STAR Windows | Energy Star Windows | NonEquip | 20 |  | 19% | Tech/Econ | 2.001% | 2250.005 | 0 | 0.0022464 | 0 | 5.0543
Tech | Manufactured Home | Space Heating | Central forced air | TRC | Existing | NE709 | Energy Star Door | ENERGY STAR Door | Energy Star Door | NonEquip | 20 |  | 14.25% | Tech/Econ | 1.028% | 863.0349 | 0 | 0.0018957 | 0 | 1.6361
Tech | Manufactured Home | Space Heating | Central forced air | TRC | Existing | NE697 | Energy Star Certified Roof Products | ENERGY STAR Certified Roof Products | Energy Star Certified Roof Products | NonEquip | 20 |  | 54% | Tech/Econ | 12.5% | 50718.4398 | 0 | 0.00089049 | 0 | 45.1641
Tech | Manufactured Home | Space Heating | Central forced air | TRC | Existing | NE685 | Duct Repair | Duct Repair | Duct Repair | NonEquip | 11 |  | 65% | Tech/Econ | 12% | 54651.9365 | 0 | 0.00089049 | 0 | 48.6668
Tech | Manufactured Home | Space Heating | Central forced air | TRC | Existing | NE673 | Duct Insulation | Duct Insulation | Duct Insulation | NonEquip | 15 |  | 0% | Tech/Econ | 2.045% | 0 | 0 | 0.00089049 | 0 | 0
Tech | Manufactured Home | Space Heating | Central forced air | TRC | Existing | NE649 | Ceiling Insulation(R30 to R38) | Ceiling Insulation (R30 to R38) | Ceiling Insulation(R30 to R38) | NonEquip | 20 |  | 3.904% | Tech/Econ | 3.233% | 748.003 | 0 | 0.001021 | 0 | 0.7637
Tech | Manufactured Home | Space Heating | Central forced air | TRC | Existing | NE637 | Ceiling Insulation(R2 to R38) | Ceiling Insulation (R2 to R38) | Ceiling Insulation(R2 to R38) | NonEquip | 20 |  | 1.625% | Tech/Econ | 48.55% | 7066.6353 | 0 | 0.00096953 | 0 | 6.8513
Tech | Manufactured Home | Space Heating | Central forced air | TRC | Existing | NE625 | Ceiling Insulation(R19 to R38) | Ceiling Insulation (R19 to R38) | Ceiling Insulation(R19 to R38) | NonEquip | 20 |  | 0.6361% | Tech/Econ | 10.49% | 430.8484 | 0 | 0.0010176 | 0 | 0.43845
Tech | Manufactured Home | Space Heating | Central forced air | TRC | Existing | NE613 | Ceiling Insulation(R12 to R38) | Ceiling Insulation (R12 to R38) | Ceiling Insulation(R12 to R38) | NonEquip | 20 |  | 1.579% | Tech/Econ | 19.59% | 2493.4996 | 0 | 0.0009706 | 0 | 2.4202
Tech | Manufactured Home | Space Heating | Central forced air | TRC | Existing | NE607 | Air Sealing-Infiltration Control | Air Sealing/Infiltration Control | Air Sealing-Infiltration Control | NonEquip | 11 |  | 52% | Tech/Econ | 9% | 30184.5848 | 0 | 0.00089049 | 0 | 26.879
Tech | Manufactured Home | Space Heating | Central forced air | TRC | Turnover | ET355 | Variable Refrigerant Flow (VRF) HVAC Systems | Variable Refrigerant Flow (VRF) HVAC Systems | Variable Refrigerant Flow (VRF) HVAC Systems | Equip | 13 | Central forced air | 7.175% | Tech/Econ | 26.4% | 15761.2542 | 0 | 0.00018174 | 0 | 2.8644
Tech | Manufactured Home | Space Heating | Central forced air | TRC | New | EN361 | Variable Refrigerant Flow (VRF) HVAC Systems | Variable Refrigerant Flow (VRF) HVAC Systems | Variable Refrigerant Flow (VRF) HVAC Systems | Equip | 13 | Central forced air | 7.773% | Tech/Econ | 26.4% | 593.3669 | 0 | 0.00018174 | 0 | 0.10784
Tech | Manufactured Home | Space Cooling | CAC | TRC | New | NN928 | ENERGY STAR Certified Home | ENERGY STAR Certified Home | ENERGY STAR Certified Home | NonEquip | 20 |  | 0% | Tech/Econ | 30% | 0 | 0.00095592 | 0 | 0 | 0
Tech | Manufactured Home | Space Cooling | CAC | TRC | New | NN922 | Solar Attic Fan | Solar Attic Fan | Solar Attic Fan | NonEquip | 15 |  | 0.95% | Tech/Econ | 6% | 0 | 0.00034388 | 0 | 0 | 0
Tech | Manufactured Home | Space Cooling | CAC | TRC | New | NN904 | Window Sun Protection | Window Sun Protection | Window Sun Protection | NonEquip | 10 |  | 30% | Tech/Econ | 2.457% | 0 | 0.0015041 | -0.0006884 | 0 | 0
Tech | Manufactured Home | Space Cooling | CAC | TRC | New | NN880 | Storm Door | Storm Door | Storm Door | NonEquip | 20 |  | 0% | Tech/Econ | 2.117% | 0 | 0.00024211 | 0 | 0 | 0
Tech | Manufactured Home | Space Cooling | CAC | TRC | New | NN874 | Spray Foam Insulation(Base R30) | Spray Foam Insulation (Base: R30) | Spray Foam Insulation(Base R30) | NonEquip | 20 |  | 72% | Tech/Econ | 14.32% | 6926.7168 | 0.00046998 | 0 | 3.2554 | 0
Tech | Manufactured Home | Space Cooling | CAC | TRC | New | NN862 | Spray Foam Insulation(Base R2) | Spray Foam Insulation (Base: R2) | Spray Foam Insulation(Base R2) | NonEquip | 20 |  | 0% | Tech/Econ | 33.36% | 0 | 0.00059368 | 0 | 0 | 0
Tech | Manufactured Home | Space Cooling | CAC | TRC | New | NN850 | Spray Foam Insulation(Base R19) | Spray Foam Insulation (Base: R19) | Spray Foam Insulation(Base R19) | NonEquip | 20 |  | 0% | Tech/Econ | 16.36% | 0 | 0.00050527 | 0 | 0 | 0
Tech | Manufactured Home | Space Cooling | CAC | TRC | New | NN838 | Spray Foam Insulation(Base R12) | Spray Foam Insulation (Base: R12) | Spray Foam Insulation(Base R12) | NonEquip | 20 |  | 0% | Tech/Econ | 19.3% | 0 | 0.00039155 | 0 | 0 | 0
Tech | Manufactured Home | Space Cooling | CAC | TRC | New | NN820 | Smart Thermostat | Smart Thermostats | Smart Thermostat | NonEquip | 11 |  | 90% | Tech/Econ | 4% | 0 | 0.0023406 | 0 | 0 | 0
Tech | Manufactured Home | Space Cooling | CAC | TRC | New | NN802 | Radiant Barrier | Radiant Barrier | Radiant Barrier | NonEquip | 20 |  | 0.95% | Tech/Econ | 10% | 0 | 0.00089288 | 0 | 0 | 0
Tech | Manufactured Home | Space Cooling | CAC | TRC | New | NN784 | Programmable Thermostat | Programmable Thermostat | Programmable Thermostat | NonEquip | 11 |  | 2% | Tech/Econ | 1.72% | 0 | 0.0023406 | 0 | 0 | 0
Tech | Manufactured Home | Space Cooling | CAC | TRC | New | NN772 | HVAC ECM Motor | HVAC ECM Motor | HVAC ECM Motor | NonEquip | 15 |  | 40.5% | Tech/Econ | 1.207% | 0 | 0.00027364 | 0 | 0 | 0
Tech | Manufactured Home | Space Cooling | CAC | TRC | New | NN760 | Home Energy Management System | Home Energy Management System | Home Energy Management System | NonEquip | 11 |  | 6.5% | Tech/Econ | 7.12% | 0 | 0.00066495 | 0 | 0 | 0
Tech | Manufactured Home | Space Cooling | CAC | TRC | New | NN736 | Green Roof | Green Roof | Green Roof | NonEquip | 20 |  | 2.7% | Tech/Econ | 14.65% | 266.7829 | 0.00061734 | 0 | 0.1647 | 0
Tech | Manufactured Home | Space Cooling | CAC | TRC | New | NN718 | Energy Star Windows | ENERGY STAR Windows | Energy Star Windows | NonEquip | 20 |  | 19% | Tech/Econ | 6.541% | 0 | 0 | 0 | 0 | 0
Tech | Manufactured Home | Space Cooling | CAC | TRC | New | NN706 | Energy Star Door | ENERGY STAR Door | Energy Star Door | NonEquip | 20 |  | 14.25% | Tech/Econ | 2.636% | 0 | 0.00020681 | 0 | 0 | 0
Tech | Manufactured Home | Space Cooling | CAC | TRC | New | NN694 | Energy Star Certified Roof Products | ENERGY STAR Certified Roof Products | Energy Star Certified Roof Products | NonEquip | 20 |  | 54% | Tech/Econ | 12.5% | 1904.9385 | 0.00061734 | 0 | 1.176 | 0
Tech | Manufactured Home | Space Cooling | CAC | TRC | New | NN646 | Ceiling Insulation(R2 to R38) | Ceiling Insulation (R2 to R38) | Ceiling Insulation(R2 to R38) | NonEquip | 20 |  | 0% | Tech/Econ | 25.25% | 0 | 0.00047762 | 0 | 0 | 0
Tech | Manufactured Home | Space Cooling | CAC | TRC | New | NN634 | Ceiling Insulation(R19 to R38) | Ceiling Insulation (R19 to R38) | Ceiling Insulation(R19 to R38) | NonEquip | 20 |  | 0% | Tech/Econ | 3.988% | 0 | 0.00066212 | 0 | 0 | 0
Tech | Manufactured Home | Space Cooling | CAC | TRC | New | NN622 | Ceiling Insulation(R12 to R38) | Ceiling Insulation (R12 to R38) | Ceiling Insulation(R12 to R38) | NonEquip | 20 |  | 0% | Tech/Econ | 7.735% | 0 | 0.00065826 | 0 | 0 | 0
Tech | Manufactured Home | Space Cooling | CAC | TRC | Existing | NE925 | ENERGY STAR Certified Home | ENERGY STAR Certified Home | ENERGY STAR Certified Home | NonEquip | 20 |  | 0% | Tech/Econ | 30% | 0 | 0.00095592 | 0 | 0 | 0
Tech | Manufactured Home | Space Cooling | CAC | TRC | Existing | NE919 | Solar Attic Fan | Solar Attic Fan | Solar Attic Fan | NonEquip | 15 |  | 0.95% | Tech/Econ | 6% | 877.7645 | 0.00034388 | 0 | 0.30185 | 0
Tech | Manufactured Home | Space Cooling | CAC | TRC | Existing | NE901 | Window Sun Protection | Window Sun Protection | Window Sun Protection | NonEquip | 10 |  | 30% | Tech/Econ | 2.457% | 10838.2265 | 0.0015041 | -0.0006884 | 16.3021 | -7.4611
Tech | Manufactured Home | Space Cooling | CAC | TRC | Existing | NE889 | Wall Insulation | Wall Insulation | Wall Insulation | NonEquip | 20 |  | 6.75% | Tech/Econ | 4.781% | 4967.2948 | 0.00029083 | 0 | 3.0665 | 0
Tech | Manufactured Home | Space Cooling | CAC | TRC | Existing | NE877 | Storm Door | Storm Door | Storm Door | NonEquip | 20 |  | 0% | Tech/Econ | 3.195% | 0 | 0.00024211 | 0 | 0 | 0
Tech | Manufactured Home | Space Cooling | CAC | TRC | Existing | NE871 | Spray Foam Insulation(Base R30) | Spray Foam Insulation (Base: R30) | Spray Foam Insulation(Base R30) | NonEquip | 20 |  | 35.13% | Tech/Econ | 14.32% | 100261.315 | 0.00046998 | 0 | 47.1205 | 0
Tech | Manufactured Home | Space Cooling | CAC | TRC | Existing | NE859 | Spray Foam Insulation(Base R2) | Spray Foam Insulation (Base: R2) | Spray Foam Insulation(Base R2) | NonEquip | 20 |  | 14.63% | Tech/Econ | 33.36% | 149370.656 | 0.00059368 | 0 | 88.6784 | 0
Tech | Manufactured Home | Space Cooling | CAC | TRC | Existing | NE847 | Spray Foam Insulation(Base R19) | Spray Foam Insulation (Base: R19) | Spray Foam Insulation(Base R19) | NonEquip | 20 |  | 5.725% | Tech/Econ | 16.36% | 18837.6367 | 0.00050527 | 0 | 9.518 | 0
Tech | Manufactured Home | Space Cooling | CAC | TRC | Existing | NE835 | Spray Foam Insulation(Base R12) | Spray Foam Insulation (Base: R12) | Spray Foam Insulation(Base R12) | NonEquip | 20 |  | 14.21% | Tech/Econ | 19.3% | 58881.1537 | 0.00039155 | 0 | 23.055 | 0
Tech | Manufactured Home | Space Cooling | CAC | TRC | Existing | NE817 | Smart Thermostat | Smart Thermostats | Smart Thermostat | NonEquip | 11 |  | 90% | Tech/Econ | 4% | 55227.3378 | 0.0017936 | 0 | 99.0574 | 0
Tech | Manufactured Home | Space Cooling | CAC | TRC | Existing | NE799 | Radiant Barrier | Radiant Barrier | Radiant Barrier | NonEquip | 20 |  | 0.95% | Tech/Econ | 10% | 1545.2573 | 0.00089288 | 0 | 1.3797 | 0
Tech | Manufactured Home | Space Cooling | CAC | TRC | Existing | NE781 | Programmable Thermostat | Programmable Thermostat | Programmable Thermostat | NonEquip | 11 |  | 2% | Tech/Econ | 1.72% | 502.1806 | 0.0017936 | 0 | 0.90073 | 0
Tech | Manufactured Home | Space Cooling | CAC | TRC | Existing | NE757 | Home Energy Management System | Home Energy Management System | Home Energy Management System | NonEquip | 11 |  | 6.5% | Tech/Econ | 7.12% | 7159.9684 | 0.00066781 | 0 | 4.7815 | 0
Tech | Manufactured Home | Space Cooling | CAC | TRC | Existing | NE751 | Heat Pump Tune Up | Heat Pump Tune Up | Heat Pump Tune Up | NonEquip | 2 | Heat pump-cooling | 0% | Tech/Econ | 5% | 0 | 0.00061734 | 0 | 0 | 0
Tech | Manufactured Home | Space Cooling | CAC | TRC | Existing | NE733 | Green Roof | Green Roof | Green Roof | NonEquip | 20 |  | 0.225% | Tech/Econ | 14.65% | 657.0507 | 0.00061734 | 0 | 0.40562 | 0
Tech | Manufactured Home | Space Cooling | CAC | TRC | Existing | NE715 | Energy Star Windows | ENERGY STAR Windows | Energy Star Windows | NonEquip | 20 |  | 19% | Tech/Econ | 19.12% | 75832.156 | 0.00014697 | 0 | 11.145 | 0
Tech | Manufactured Home | Space Cooling | CAC | TRC | Existing | NE703 | Energy Star Door | ENERGY STAR Door | Energy Star Door | NonEquip | 20 |  | 14.25% | Tech/Econ | 3.714% | 7824.8535 | 0.00020681 | 0 | 1.6183 | 0
Tech | Manufactured Home | Space Cooling | CAC | TRC | Existing | NE691 | Energy Star Certified Roof Products | ENERGY STAR Certified Roof Products | Energy Star Certified Roof Products | NonEquip | 20 |  | 54% | Tech/Econ | 12.5% | 127703.0329 | 0.00061734 | 0 | 78.8363 | 0
Tech | Manufactured Home | Space Cooling | CAC | TRC | Existing | NE679 | Duct Repair | Duct Repair | Duct Repair | NonEquip | 11 |  | 65% | Tech/Econ | 12% | 137607.112 | 0.00061734 | 0 | 84.9505 | 0
Tech | Manufactured Home | Space Cooling | CAC | TRC | Existing | NE667 | Duct Insulation | Duct Insulation | Duct Insulation | NonEquip | 15 |  | 0% | Tech/Econ | 2.045% | 0 | 0.00061734 | 0 | 0 | 0
Tech | Manufactured Home | Space Cooling | CAC | TRC | Existing | NE661 | Central AC Tune Up | Central AC Tune Up | Central AC Tune Up | NonEquip | 2 | CAC | 0% | Tech/Econ | 5% | 0 | 0.00061734 | 0 | 0 | 0
Tech | Manufactured Home | Space Cooling | CAC | TRC | Existing | NE643 | Ceiling Insulation(R2 to R38) | Ceiling Insulation (R2 to R38) | Ceiling Insulation(R2 to R38) | NonEquip | 20 |  | 1.625% | Tech/Econ | 25.25% | 8844.2755 | 0.00047762 | 0 | 4.2242 | 0
Tech | Manufactured Home | Space Cooling | CAC | TRC | Existing | NE631 | Ceiling Insulation(R19 to R38) | Ceiling Insulation (R19 to R38) | Ceiling Insulation(R19 to R38) | NonEquip | 20 |  | 0.6361% | Tech/Econ | 3.988% | 375.0952 | 0.00066212 | 0 | 0.24836 | 0
Tech | Manufactured Home | Space Cooling | CAC | TRC | Existing | NE619 | Ceiling Insulation(R12 to R38) | Ceiling Insulation (R12 to R38) | Ceiling Insulation(R12 to R38) | NonEquip | 20 |  | 1.579% | Tech/Econ | 7.735% | 1891.6994 | 0.00065826 | 0 | 1.2452 | 0
Tech | Manufactured Home | Space Cooling | CAC | TRC | Existing | NE601 | Air Sealing-Infiltration Control | Air Sealing/Infiltration Control | Air Sealing-Infiltration Control | NonEquip | 11 |  | 52% | Tech/Econ | 9% | 76051.9366 | 0.00061734 | 0 | 46.95 | 0
Tech | Manufactured Home | Space Cooling | CAC | TRC | Turnover | ET310 | 21 SEER Central AC | 21 SEER Central AC | 21 SEER Central AC | Equip | 15 | CAC | 78% | Tech/Econ | 33.33% | 757236.0765 | 0.00061734 | 0 | 467.473 | 0
Tech | Manufactured Home | Space Cooling | CAC | TRC | Turnover | ET265 | 18 SEER Central AC | 18 SEER Central AC | 18 SEER Central AC | Equip | 15 | CAC | 0% | Tech/Econ | 22.22% | 0 | 0.00061734 | 0 | 0 | 0
Tech | Manufactured Home | Space Cooling | CAC | TRC | Turnover | ET238 | 17 SEER Central AC | 17 SEER Central AC | 17 SEER Central AC | Equip | 15 | CAC | 0% | Tech/Econ | 17.65% | 0 | 0.00061734 | 0 | 0 | 0
Tech | Manufactured Home | Space Cooling | CAC | TRC | Turnover | ET211 | 16 SEER Central AC | 16 SEER Central AC | 16 SEER Central AC | Equip | 15 | CAC | 0% | Tech/Econ | 12.5% | 0 | 0.00061734 | 0 | 0 | 0
Tech | Manufactured Home | Space Cooling | CAC | TRC | Turnover | ET184 | 15 SEER Central AC | 15 SEER Central AC | 15 SEER Central AC | Equip | 15 | CAC | 0% | Tech/Econ | 6.667% | 0 | 0.00061734 | 0 | 0 | 0
Tech | Manufactured Home | Space Cooling | CAC | TRC | New | EN316 | 21 SEER Central AC | 21 SEER Central AC | 21 SEER Central AC | Equip | 15 | CAC | 78% | Tech/Econ | 33.33% | 23691.1684 | 0.00061734 | 0 | 14.6255 | 0
Tech | Manufactured Home | Space Cooling | CAC | TRC | New | EN271 | 18 SEER Central AC | 18 SEER Central AC | 18 SEER Central AC | Equip | 15 | CAC | 0% | Tech/Econ | 22.22% | 0 | 0.00061734 | 0 | 0 | 0
Tech | Manufactured Home | Space Cooling | CAC | TRC | New | EN244 | 17 SEER Central AC | 17 SEER Central AC | 17 SEER Central AC | Equip | 15 | CAC | 0% | Tech/Econ | 17.65% | 0 | 0.00061734 | 0 | 0 | 0
Tech | Manufactured Home | Space Cooling | CAC | TRC | New | EN217 | 16 SEER Central AC | 16 SEER Central AC | 16 SEER Central AC | Equip | 15 | CAC | 0% | Tech/Econ | 12.5% | 0 | 0.00061734 | 0 | 0 | 0
Tech | Manufactured Home | Space Cooling | CAC | TRC | New | EN190 | 15 SEER Central AC | 15 SEER Central AC | 15 SEER Central AC | Equip | 15 | CAC | 0% | Tech/Econ | 6.667% | 0 | 0.00061734 | 0 | 0 | 0
Tech | Manufactured Home | Space Heating | Baseboards | TRC | New | NN934 | ENERGY STAR Certified Home | ENERGY STAR Certified Home | ENERGY STAR Certified Home | NonEquip | 20 |  | 0% | Tech/Econ | 30% | 0 | 0 | 0.00018159 | 0 | 0
Tech | Manufactured Home | Space Heating | Baseboards | TRC | New | NN898 | Wall Insulation | Wall Insulation | Wall Insulation | NonEquip | 20 |  | 6.75% | Tech/Econ | 0% | 0 | 0 | 0 | 0 | 0
Tech | Manufactured Home | Space Heating | Baseboards | TRC | New | NN886 | Storm Door | Storm Door | Storm Door | NonEquip | 20 |  | 0% | Tech/Econ | 0.586% | 0 | 0 | 0.0018949 | 0 | 0
Tech | Manufactured Home | Space Heating | Baseboards | TRC | New | NN868 | Spray Foam Insulation(Base R30) | Spray Foam Insulation (Base: R30) | Spray Foam Insulation(Base R30) | NonEquip | 20 |  | 72% | Tech/Econ | 15.85% | 0 | 0 | 0.0018461 | 0 | 0
Tech | Manufactured Home | Space Heating | Baseboards | TRC | New | NN856 | Spray Foam Insulation(Base R2) | Spray Foam Insulation (Base: R2) | Spray Foam Insulation(Base R2) | NonEquip | 20 |  | 0% | Tech/Econ | 53.56% | 0 | 0 | 0.0010965 | 0 | 0
Tech | Manufactured Home | Space Heating | Baseboards | TRC | New | NN844 | Spray Foam Insulation(Base R19) | Spray Foam Insulation (Base: R19) | Spray Foam Insulation(Base R19) | NonEquip | 20 |  | 0% | Tech/Econ | 21.82% | 0 | 0 | 0.0015307 | 0 | 0
Tech | Manufactured Home | Space Heating | Baseboards | TRC | New | NN832 | Spray Foam Insulation(Base R12) | Spray Foam Insulation (Base: R12) | Spray Foam Insulation(Base R12) | NonEquip | 20 |  | 0% | Tech/Econ | 29.01% | 0 | 0 | 0.0012801 | 0 | 0
Tech | Manufactured Home | Space Heating | Baseboards | TRC | New | NN826 | Smart Thermostat | Smart Thermostats | Smart Thermostat | NonEquip | 11 |  | 90% | Tech/Econ | 4% | 0 | 0 | 0 | 0 | 0
Tech | Manufactured Home | Space Heating | Baseboards | TRC | New | NN814 | Sealed crawlspace | Sealed crawlspace | Sealed crawlspace | NonEquip | 11 |  | 5.88% | Tech/Econ | 0% | 0 | 0 | 0 | 0 | 0
Tech | Manufactured Home | Space Heating | Baseboards | TRC | New | NN796 | Radiant Barrier | Radiant Barrier | Radiant Barrier | NonEquip | 20 |  | 0.95% | Tech/Econ | 10% | 0 | 0 | 0.00078254 | 0 | 0
Tech | Manufactured Home | Space Heating | Baseboards | TRC | New | NN790 | Programmable Thermostat | Programmable Thermostat | Programmable Thermostat | NonEquip | 11 |  | 2% | Tech/Econ | 1.72% | 0 | 0 | 0 | 0 | 0
Tech | Manufactured Home | Space Heating | Baseboards | TRC | New | NN778 | HVAC ECM Motor | HVAC ECM Motor | HVAC ECM Motor | NonEquip | 15 |  | 40.5% | Tech/Econ | 0.4503% | 0 | 0 | 0.00092578 | 0 | 0
Tech | Manufactured Home | Space Heating | Baseboards | TRC | New | NN766 | Home Energy Management System | Home Energy Management System | Home Energy Management System | NonEquip | 11 |  | 6.5% | Tech/Econ | 15% | 0 | 0 | 0.00012481 | 0 | 0
Tech | Manufactured Home | Space Heating | Baseboards | TRC | New | NN748 | Heat Pump Tune Up | Heat Pump Tune Up | Heat Pump Tune Up | NonEquip | 2 | Heat pump-heating | 0% | Tech/Econ | 0% | 0 | 0 | 0 | 0 | 0
Tech | Manufactured Home | Space Heating | Baseboards | TRC | New | NN742 | Green Roof | Green Roof | Green Roof | NonEquip | 20 |  | 2.7% | Tech/Econ | 14.65% | 0 | 0 | 0.00089049 | 0 | 0
Tech | Manufactured Home | Space Heating | Baseboards | TRC | New | NN724 | Energy Star Windows | ENERGY STAR Windows | Energy Star Windows | NonEquip | 20 |  | 19% | Tech/Econ | 0.6844% | 0 | 0 | 0.0014145 | 0 | 0
Tech | Manufactured Home | Space Heating | Baseboards | TRC | New | NN712 | Energy Star Door | ENERGY STAR Door | Energy Star Door | NonEquip | 20 |  | 14.25% | Tech/Econ | 0.7297% | 0 | 0 | 0.0018957 | 0 | 0
Tech | Manufactured Home | Space Heating | Baseboards | TRC | New | NN700 | Energy Star Certified Roof Products | ENERGY STAR Certified Roof Products | Energy Star Certified Roof Products | NonEquip | 20 |  | 54% | Tech/Econ | 12.5% | 0 | 0 | 0.00089049 | 0 | 0
Tech | Manufactured Home | Space Heating | Baseboards | TRC | New | NN688 | Duct Repair | Duct Repair | Duct Repair | NonEquip | 11 |  | 0% | Tech/Econ | 0% | 0 | 0 | 0 | 0 | 0
Tech | Manufactured Home | Space Heating | Baseboards | TRC | New | NN676 | Duct Insulation | Duct Insulation | Duct Insulation | NonEquip | 15 |  | 0% | Tech/Econ | 0% | 0 | 0 | 0 | 0 | 0
Tech | Manufactured Home | Space Heating | Baseboards | TRC | New | NN652 | Ceiling Insulation(R30 to R38) | Ceiling Insulation (R30 to R38) | Ceiling Insulation(R30 to R38) | NonEquip | 20 |  | 8% | Tech/Econ | 3.233% | 0 | 0 | 0.001021 | 0 | 0
Tech | Manufactured Home | Space Heating | Baseboards | TRC | New | NN640 | Ceiling Insulation(R2 to R38) | Ceiling Insulation (R2 to R38) | Ceiling Insulation(R2 to R38) | NonEquip | 20 |  | 0% | Tech/Econ | 48.55% | 0 | 0 | 0.00096953 | 0 | 0
Tech | Manufactured Home | Space Heating | Baseboards | TRC | New | NN628 | Ceiling Insulation(R19 to R38) | Ceiling Insulation (R19 to R38) | Ceiling Insulation(R19 to R38) | NonEquip | 20 |  | 0% | Tech/Econ | 10.49% | 0 | 0 | 0.0010176 | 0 | 0
Tech | Manufactured Home | Space Heating | Baseboards | TRC | New | NN616 | Ceiling Insulation(R12 to R38) | Ceiling Insulation (R12 to R38) | Ceiling Insulation(R12 to R38) | NonEquip | 20 |  | 0% | Tech/Econ | 19.59% | 0 | 0 | 0.0009706 | 0 | 0
Tech | Manufactured Home | Space Heating | Baseboards | TRC | New | NN610 | Air Sealing-Infiltration Control | Air Sealing/Infiltration Control | Air Sealing-Infiltration Control | NonEquip | 11 |  | 52% | Tech/Econ | 0% | 0 | 0 | 0 | 0 | 0
Tech | Manufactured Home | Space Heating | Baseboards | TRC | Existing | NE931 | ENERGY STAR Certified Home | ENERGY STAR Certified Home | ENERGY STAR Certified Home | NonEquip | 20 |  | 0% | Tech/Econ | 30% | 0 | 0 | 0.00018159 | 0 | 0
Tech | Manufactured Home | Space Heating | Baseboards | TRC | Existing | NE895 | Wall Insulation | Wall Insulation | Wall Insulation | NonEquip | 20 |  | 6.75% | Tech/Econ | 34.34% | 0 | 0 | 0.00071233 | 0 | 0
Tech | Manufactured Home | Space Heating | Baseboards | TRC | Existing | NE883 | Storm Door | Storm Door | Storm Door | NonEquip | 20 |  | 0% | Tech/Econ | 0.8845% | 0 | 0 | 0.0018949 | 0 | 0
Tech | Manufactured Home | Space Heating | Baseboards | TRC | Existing | NE865 | Spray Foam Insulation(Base R30) | Spray Foam Insulation (Base: R30) | Spray Foam Insulation(Base R30) | NonEquip | 20 |  | 35.13% | Tech/Econ | 15.85% | 0 | 0 | 0.0018461 | 0 | 0
Tech | Manufactured Home | Space Heating | Baseboards | TRC | Existing | NE853 | Spray Foam Insulation(Base R2) | Spray Foam Insulation (Base: R2) | Spray Foam Insulation(Base R2) | NonEquip | 20 |  | 14.63% | Tech/Econ | 53.56% | 0 | 0 | 0.0010965 | 0 | 0
Tech | Manufactured Home | Space Heating | Baseboards | TRC | Existing | NE841 | Spray Foam Insulation(Base R19) | Spray Foam Insulation (Base: R19) | Spray Foam Insulation(Base R19) | NonEquip | 20 |  | 5.725% | Tech/Econ | 21.82% | 0 | 0 | 0.0015307 | 0 | 0
Tech | Manufactured Home | Space Heating | Baseboards | TRC | Existing | NE829 | Spray Foam Insulation(Base R12) | Spray Foam Insulation (Base: R12) | Spray Foam Insulation(Base R12) | NonEquip | 20 |  | 14.21% | Tech/Econ | 29.01% | 0 | 0 | 0.0012801 | 0 | 0
Tech | Manufactured Home | Space Heating | Baseboards | TRC | Existing | NE823 | Smart Thermostat | Smart Thermostats | Smart Thermostat | NonEquip | 11 |  | 90% | Tech/Econ | 4% | 0 | 0 | 0 | 0 | 0
Tech | Manufactured Home | Space Heating | Baseboards | TRC | Existing | NE811 | Sealed crawlspace | Sealed crawlspace | Sealed crawlspace | NonEquip | 11 |  | 5.88% | Tech/Econ | 1.298% | 0 | 0 | 0.0010155 | 0 | 0
Tech | Manufactured Home | Space Heating | Baseboards | TRC | Existing | NE793 | Radiant Barrier | Radiant Barrier | Radiant Barrier | NonEquip | 20 |  | 0.95% | Tech/Econ | 10% | 0 | 0 | 0.00078254 | 0 | 0
Tech | Manufactured Home | Space Heating | Baseboards | TRC | Existing | NE787 | Programmable Thermostat | Programmable Thermostat | Programmable Thermostat | NonEquip | 11 |  | 2% | Tech/Econ | 1.72% | 0 | 0 | 0 | 0 | 0
Tech | Manufactured Home | Space Heating | Baseboards | TRC | Existing | NE763 | Home Energy Management System | Home Energy Management System | Home Energy Management System | NonEquip | 11 |  | 6.5% | Tech/Econ | 15% | 0 | 0 | 0.00010785 | 0 | 0
Tech | Manufactured Home | Space Heating | Baseboards | TRC | Existing | NE745 | Heat Pump Tune Up | Heat Pump Tune Up | Heat Pump Tune Up | NonEquip | 2 | Heat pump-heating | 0% | Tech/Econ | 5% | 0 | 0 | 0.00089049 | 0 | 0
Tech | Manufactured Home | Space Heating | Baseboards | TRC | Existing | NE739 | Green Roof | Green Roof | Green Roof | NonEquip | 20 |  | 0.225% | Tech/Econ | 14.65% | 0 | 0 | 0.00089049 | 0 | 0
Tech | Manufactured Home | Space Heating | Baseboards | TRC | Existing | NE727 | Floor Insulation | Floor Insulation | Floor Insulation | NonEquip | 20 |  | 8% | Tech/Econ | 0.5847% | 0 | 0 | 0.00061521 | 0 | 0
Tech | Manufactured Home | Space Heating | Baseboards | TRC | Existing | NE721 | Energy Star Windows | ENERGY STAR Windows | Energy Star Windows | NonEquip | 20 |  | 19% | Tech/Econ | 2.001% | 0 | 0 | 0.0022464 | 0 | 0
Tech | Manufactured Home | Space Heating | Baseboards | TRC | Existing | NE709 | Energy Star Door | ENERGY STAR Door | Energy Star Door | NonEquip | 20 |  | 14.25% | Tech/Econ | 1.028% | 0 | 0 | 0.0018957 | 0 | 0
Tech | Manufactured Home | Space Heating | Baseboards | TRC | Existing | NE697 | Energy Star Certified Roof Products | ENERGY STAR Certified Roof Products | Energy Star Certified Roof Products | NonEquip | 20 |  | 54% | Tech/Econ | 12.5% | 0 | 0 | 0.00089049 | 0 | 0
Tech | Manufactured Home | Space Heating | Baseboards | TRC | Existing | NE685 | Duct Repair | Duct Repair | Duct Repair | NonEquip | 11 |  | 65% | Tech/Econ | 12% | 0 | 0 | 0.00089049 | 0 | 0
Tech | Manufactured Home | Space Heating | Baseboards | TRC | Existing | NE673 | Duct Insulation | Duct Insulation | Duct Insulation | NonEquip | 15 |  | 0% | Tech/Econ | 2.045% | 0 | 0 | 0.00089049 | 0 | 0
Tech | Manufactured Home | Space Heating | Baseboards | TRC | Existing | NE649 | Ceiling Insulation(R30 to R38) | Ceiling Insulation (R30 to R38) | Ceiling Insulation(R30 to R38) | NonEquip | 20 |  | 3.904% | Tech/Econ | 3.233% | 0 | 0 | 0.001021 | 0 | 0
Tech | Manufactured Home | Space Heating | Baseboards | TRC | Existing | NE637 | Ceiling Insulation(R2 to R38) | Ceiling Insulation (R2 to R38) | Ceiling Insulation(R2 to R38) | NonEquip | 20 |  | 1.625% | Tech/Econ | 48.55% | 0 | 0 | 0.00096953 | 0 | 0
Tech | Manufactured Home | Space Heating | Baseboards | TRC | Existing | NE625 | Ceiling Insulation(R19 to R38) | Ceiling Insulation (R19 to R38) | Ceiling Insulation(R19 to R38) | NonEquip | 20 |  | 0.6361% | Tech/Econ | 10.49% | 0 | 0 | 0.0010176 | 0 | 0
Tech | Manufactured Home | Space Heating | Baseboards | TRC | Existing | NE613 | Ceiling Insulation(R12 to R38) | Ceiling Insulation (R12 to R38) | Ceiling Insulation(R12 to R38) | NonEquip | 20 |  | 1.579% | Tech/Econ | 19.59% | 0 | 0 | 0.0009706 | 0 | 0
Tech | Manufactured Home | Space Heating | Baseboards | TRC | Existing | NE607 | Air Sealing-Infiltration Control | Air Sealing/Infiltration Control | Air Sealing-Infiltration Control | NonEquip | 11 |  | 52% | Tech/Econ | 9% | 0 | 0 | 0.00089049 | 0 | 0
Tech | Manufactured Home | Electronics | Air quality | TRC | New | NN964 | ENERGY STAR Certified Home | ENERGY STAR Certified Home | ENERGY STAR Certified Home | NonEquip | 20 |  | 0% | Tech/Econ | 30% | 0 | 0.00036816 | 0.00011165 | 0 | 0
Tech | Manufactured Home | Electronics | Air quality | TRC | New | NN598 | Smart Power Strip | Smart Power Strip | Smart Power Strip | NonEquip | 5 |  | 90% | Tech/Econ | 2.865% | 28.1085 | 0.00011015 | 8.595e-05 | 0.0030962 | 0.0024159
Tech | Manufactured Home | Electronics | Air quality | TRC | Existing | NE961 | ENERGY STAR Certified Home | ENERGY STAR Certified Home | ENERGY STAR Certified Home | NonEquip | 20 |  | 0% | Tech/Econ | 30% | 0 | 0.00036816 | 0.00011165 | 0 | 0
Tech | Manufactured Home | Electronics | Air quality | TRC | Existing | NE595 | Smart Power Strip | Smart Power Strip | Smart Power Strip | NonEquip | 5 |  | 90% | Tech/Econ | 2.865% | 944.5028 | 0.00011015 | 8.595e-05 | 0.10404 | 0.08118
Tech | Manufactured Home | Electronics | Air quality | TRC | Turnover | ET103 | Energy Star Air Purifier | ENERGY STAR Air Purifier / Cleaner | Energy Star Air Purifier | Equip | 9 | Air quality | 61% | Tech/Econ | 59.88% | 21083.3948 | 0.00013251 | 9.5621e-05 | 2.7938 | 2.016
Tech | Manufactured Home | Electronics | Air quality | TRC | New | EN109 | Energy Star Air Purifier | ENERGY STAR Air Purifier / Cleaner | Energy Star Air Purifier | Equip | 9 | Air quality | 61% | Tech/Econ | 59.88% | 627.4432 | 0.00013251 | 9.5621e-05 | 0.083145 | 0.059997

## TECO_2018_12_10 (hidden)
Scenario | Segment | EndUse | EquipType | CE Test | Vintage | Measure Code | Name | Corrected Name | Description | Type | Measure Life | Competition Group | Applicability | Adoption Curve | Energy Savings % | 2020 Energy Savings | Summer kWh-Kw | Winter kWh-Kw | 2020 Summer Peak Savings | 2020 Winter Peak Savings
Tech | Single Family | Miscellaneous | Well pump | TRC | New | NN968 | ENERGY STAR Certified Home | ENERGY STAR Certified Home | ENERGY STAR Certified Home | NonEquip | 20 |  | 0% | Tech/Econ | 30% | 0 | 0.00036816 | 0.00011165 | 0 | 0
Tech | Single Family | Miscellaneous | Well pump | TRC | Existing | NE965 | ENERGY STAR Certified Home | ENERGY STAR Certified Home | ENERGY STAR Certified Home | NonEquip | 20 |  | 0% | Tech/Econ | 30% | 0 | 0.00036816 | 0.00011165 | 0 | 0 | Remove "Early Retirement"
Tech | Single Family | Electronics | Television | TRC | New | NN962 | ENERGY STAR Certified Home | ENERGY STAR Certified Home | ENERGY STAR Certified Home | NonEquip | 20 |  | 0% | Tech/Econ | 30% | 0 | 0.00036816 | 0.00011165 | 0 | 0
Tech | Single Family | Electronics | Television | TRC | New | NN596 | Smart Power Strip | Smart Power Strip | Smart Power Strip | NonEquip | 5 |  | 22.5% | Tech/Econ | 2.366% | 2922.9425 | 0.00011015 | 8.595e-05 | 0.32196 | 0.25123
Tech | Single Family | Electronics | Television | TRC | Existing | NE959 | ENERGY STAR Certified Home | ENERGY STAR Certified Home | ENERGY STAR Certified Home | NonEquip | 20 |  | 0% | Tech/Econ | 30% | 0 | 0.00036816 | 0.00011165 | 0 | 0
Tech | Single Family | Electronics | Television | TRC | Existing | NE593 | Smart Power Strip | Smart Power Strip | Smart Power Strip | NonEquip | 5 |  | 22.5% | Tech/Econ | 2.366% | 160931.6728 | 0.00011015 | 8.595e-05 | 17.7268 | 13.832
Tech | Single Family | Electronics | Television | TRC | Turnover | ET137 | Energy Star TV | ENERGY STAR TV | Energy Star TV | Equip | 6 | Television | 42% | Tech/Econ | 35.1% | 5227357.407 | 0.00019998 | 0.00011963 | 1045.3706 | 625.3562
Tech | Single Family | Electronics | Television | TRC | New | EN143 | Energy Star TV | ENERGY STAR TV | Energy Star TV | Equip | 6 | Television | 42% | Tech/Econ | 35.1% | 94942.5606 | 0.00019998 | 0.00011963 | 18.9867 | 11.3581
Tech | Single Family | Domestic Hot Water | Solar | TRC | New | NN938 | ENERGY STAR Certified Home | ENERGY STAR Certified Home | ENERGY STAR Certified Home | NonEquip | 20 |  | 0% | Tech/Econ | 30% | 0 | 0.00036816 | 0.00011165 | 0 | 0
Tech | Single Family | Domestic Hot Water | Solar | TRC | New | NN590 | Water Heater Timeclock | Water Heater Timeclock | Water Heater Timeclock | NonEquip | 7 |  | 18% | Tech/Econ | 5% | 0 | 0 | 0 | 0 | 0
Tech | Single Family | Domestic Hot Water | Solar | TRC | New | NN584 | Water Heater Thermostat Setback | Water Heater Thermostat Setback (temperature check card) | Water Heater Thermostat Setback | NonEquip | 4 |  | 9.142% | Tech/Econ | 1.894% | 0 | 9.0071e-05 | 0.00019389 | 0 | 0
Tech | Single Family | Domestic Hot Water | Solar | TRC | New | NN578 | Water Heater Blanket | Water Heater Blanket | Water Heater Blanket | NonEquip | 7 |  | 1.582% | Tech/Econ | 13.08% | 57.2731 | 9.0071e-05 | 0.00019389 | 0.0051586 | 0.011104
Tech | Single Family | Domestic Hot Water | Solar | TRC | New | NN572 | Thermostatic Shower Restriction Valve | Thermostatic Shower Restriction Valve | Thermostatic Shower Restriction Valve | NonEquip | 10 |  | 12.19% | Tech/Econ | 4.27% | 0 | 9.0071e-05 | 0.00019389 | 0 | 0
Tech | Single Family | Domestic Hot Water | Solar | TRC | New | NN566 | Low Flow Showerhead | Low Flow Showerhead | Low Flow Showerhead | NonEquip | 9 |  | 80% | Tech/Econ | 13.6% | 3379.1104 | 9.0071e-05 | 0.00019389 | 0.30436 | 0.65516
Tech | Single Family | Domestic Hot Water | Solar | TRC | New | NN560 | Hot Water Pipe Insulation | Hot Water Pipe Insulation | Hot Water Pipe Insulation | NonEquip | 13 |  | 11.43% | Tech/Econ | 7.656% | 186.4063 | 9.0071e-05 | 0.00019389 | 0.01679 | 0.036142
Tech | Single Family | Domestic Hot Water | Solar | TRC | New | NN554 | Heat Trap | Heat Trap | Heat Trap | NonEquip | 10 |  | 9.142% | Tech/Econ | 6.632% | 0 | 9.0071e-05 | 0.00019389 | 0 | 0
Tech | Single Family | Domestic Hot Water | Solar | TRC | New | NN548 | Faucet Aerator | Faucet Aerator | Faucet Aerator | NonEquip | 10 |  | 13.71% | Tech/Econ | 1.24% | 0 | 9.0071e-05 | 0.00019389 | 0 | 0
Tech | Single Family | Domestic Hot Water | Solar | TRC | New | NN542 | Drain Water Heat Recovery | Drain Water Heat Recovery | Drain Water Heat Recovery | NonEquip | 15 |  | 9.5% | Tech/Econ | 12.3% | 322.799 | 9.0071e-05 | 0.00019389 | 0.029075 | 0.062586
Tech | Single Family | Domestic Hot Water | Solar | TRC | Existing | NE935 | ENERGY STAR Certified Home | ENERGY STAR Certified Home | ENERGY STAR Certified Home | NonEquip | 20 |  | 0% | Tech/Econ | 30% | 0 | 0.00036816 | 0.00011165 | 0 | 0
Tech | Single Family | Domestic Hot Water | Solar | TRC | Existing | NE587 | Water Heater Timeclock | Water Heater Timeclock | Water Heater Timeclock | NonEquip | 7 |  | 21.6% | Tech/Econ | 5% | 17928.3062 | 0 | 0 | 0 | 0
Tech | Single Family | Domestic Hot Water | Solar | TRC | Existing | NE581 | Water Heater Thermostat Setback | Water Heater Thermostat Setback (temperature check card) | Water Heater Thermostat Setback | NonEquip | 4 |  | 1.582% | Tech/Econ | 1.894% | 491.4413 | 9.0071e-05 | 0.00019389 | 0.044265 | 0.095284
Tech | Single Family | Domestic Hot Water | Solar | TRC | Existing | NE575 | Water Heater Blanket | Water Heater Blanket | Water Heater Blanket | NonEquip | 7 |  | 9.142% | Tech/Econ | 13.67% | 21370.514 | 9.0071e-05 | 0.00019389 | 1.9249 | 4.1435
Tech | Single Family | Domestic Hot Water | Solar | TRC | Existing | NE569 | Thermostatic Shower Restriction Valve | Thermostatic Shower Restriction Valve | Thermostatic Shower Restriction Valve | NonEquip | 10 |  | 2.11% | Tech/Econ | 4.27% | 1479.402 | 9.0071e-05 | 0.00019389 | 0.13325 | 0.28684
Tech | Single Family | Domestic Hot Water | Solar | TRC | Existing | NE563 | Low Flow Showerhead | Low Flow Showerhead | Low Flow Showerhead | NonEquip | 9 |  | 2.11% | Tech/Econ | 13.6% | 4844.9534 | 9.0071e-05 | 0.00019389 | 0.43639 | 0.93937
Tech | Single Family | Domestic Hot Water | Solar | TRC | Existing | NE557 | Hot Water Pipe Insulation | Hot Water Pipe Insulation | Hot Water Pipe Insulation | NonEquip | 13 |  | 1.978% | Tech/Econ | 7.656% | 2520.1424 | 9.0071e-05 | 0.00019389 | 0.22699 | 0.48862
Tech | Single Family | Domestic Hot Water | Solar | TRC | Existing | NE551 | Heat Trap | Heat Trap | Heat Trap | NonEquip | 10 |  | 1.582% | Tech/Econ | 6.632% | 1743.7988 | 9.0071e-05 | 0.00019389 | 0.15707 | 0.3381
Tech | Single Family | Domestic Hot Water | Solar | TRC | Existing | NE545 | Faucet Aerator | Faucet Aerator | Faucet Aerator | NonEquip | 10 |  | 2.373% | Tech/Econ | 2.977% | 1159.0485 | 9.0071e-05 | 0.00019389 | 0.1044 | 0.22472
Tech | Single Family | Domestic Hot Water | Solar | TRC | Existing | NE539 | Drain Water Heat Recovery | Drain Water Heat Recovery | Drain Water Heat Recovery | NonEquip | 15 |  | 9.5% | Tech/Econ | 12.3% | 19677.183 | 9.0071e-05 | 0.00019389 | 1.7723 | 3.8151
Tech | Single Family | Domestic Hot Water | Solar | TRC | Turnover | ET92 | Solar Water Heater | Solar Water Heater | Solar Water Heater | Equip | 15 | Solar | 21.56% | Tech/Econ | 76.67% | 338660.485 | 7.4909e-05 | 7.9585e-05 | 25.3686 | 26.9522
Tech | Single Family | Domestic Hot Water | Solar | TRC | New | EN98 | Solar Water Heater | Solar Water Heater | Solar Water Heater | Equip | 15 | Solar | 21.56% | Tech/Econ | 76.67% | 6150.9652 | 7.4909e-05 | 7.9585e-05 | 0.46076 | 0.48952
Tech | Single Family | Space Heating | Room heating | TRC | New | NN932 | ENERGY STAR Certified Home | ENERGY STAR Certified Home | ENERGY STAR Certified Home | NonEquip | 20 |  | 0% | Tech/Econ | 30% | 0 | 0 | 0.00025742 | 0 | 0
Tech | Single Family | Space Heating | Room heating | TRC | New | NN896 | Wall Insulation | Wall Insulation | Wall Insulation | NonEquip | 20 |  | 6.75% | Tech/Econ | 0% | 0 | 0 | 0 | 0 | 0
Tech | Single Family | Space Heating | Room heating | TRC | New | NN884 | Storm Door | Storm Door | Storm Door | NonEquip | 20 |  | 0% | Tech/Econ | 0.7643% | 0 | 0 | 0.0020539 | 0 | 0
Tech | Single Family | Space Heating | Room heating | TRC | New | NN866 | Spray Foam Insulation(Base R30) | Spray Foam Insulation (Base: R30) | Spray Foam Insulation(Base R30) | NonEquip | 20 |  | 72% | Tech/Econ | 3.99% | 12394.6282 | 0 | 0.0025155 | 0 | 31.1792
Tech | Single Family | Space Heating | Room heating | TRC | New | NN854 | Spray Foam Insulation(Base R2) | Spray Foam Insulation (Base: R2) | Spray Foam Insulation(Base R2) | NonEquip | 20 |  | 0% | Tech/Econ | 33.29% | 0 | 0 | 0.0011143 | 0 | 0
Tech | Single Family | Space Heating | Room heating | TRC | New | NN842 | Spray Foam Insulation(Base R19) | Spray Foam Insulation (Base: R19) | Spray Foam Insulation(Base R19) | NonEquip | 20 |  | 0% | Tech/Econ | 7.709% | 0 | 0 | 0.0017433 | 0 | 0
Tech | Single Family | Space Heating | Room heating | TRC | New | NN830 | Spray Foam Insulation(Base R12) | Spray Foam Insulation (Base: R12) | Spray Foam Insulation(Base R12) | NonEquip | 20 |  | 0% | Tech/Econ | 12.39% | 0 | 0 | 0.0013781 | 0 | 0
Tech | Single Family | Space Heating | Room heating | TRC | New | NN824 | Smart Thermostat | Smart Thermostats | Smart Thermostat | NonEquip | 11 |  | 22.5% | Tech/Econ | 4% | 9943.8378 | 0 | 0 | 0 | 0
Tech | Single Family | Space Heating | Room heating | TRC | New | NN812 | Sealed crawlspace | Sealed crawlspace | Sealed crawlspace | NonEquip | 11 |  | 5.88% | Tech/Econ | 0% | 0 | 0 | 0 | 0 | 0
Tech | Single Family | Space Heating | Room heating | TRC | New | NN794 | Radiant Barrier | Radiant Barrier | Radiant Barrier | NonEquip | 20 |  | 6.056% | Tech/Econ | 10% | 6732.1458 | 0 | 0.0011093 | 0 | 7.4681
Tech | Single Family | Space Heating | Room heating | TRC | New | NN788 | Programmable Thermostat | Programmable Thermostat | Programmable Thermostat | NonEquip | 11 |  | 2% | Tech/Econ | 1.72% | 0 | 0 | 0 | 0 | 0
Tech | Single Family | Space Heating | Room heating | TRC | New | NN776 | HVAC ECM Motor | HVAC ECM Motor | HVAC ECM Motor | NonEquip | 15 |  | 26.32% | Tech/Econ | 0.6245% | 0 | 0 | 0.00092578 | 0 | 0
Tech | Single Family | Space Heating | Room heating | TRC | New | NN764 | Home Energy Management System | Home Energy Management System | Home Energy Management System | NonEquip | 11 |  | 0.95% | Tech/Econ | 15% | 1677.1397 | 0 | 0.00015583 | 0 | 0.26135
Tech | Single Family | Space Heating | Room heating | TRC | New | NN746 | Heat Pump Tune Up | Heat Pump Tune Up | Heat Pump Tune Up | NonEquip | 2 | Heat pump-heating | 0% | Tech/Econ | 0% | 0 | 0 | 0 | 0 | 0
Tech | Single Family | Space Heating | Room heating | TRC | New | NN740 | Green Roof | Green Roof | Green Roof | NonEquip | 20 |  | 9.72% | Tech/Econ | 14.65% | 16739.8165 | 0 | 0.00089049 | 0 | 14.9066
Tech | Single Family | Space Heating | Room heating | TRC | New | NN728 | Floor Insulation | Floor Insulation | Floor Insulation | NonEquip | 20 |  | 3.36% | Tech/Econ | 0% | 0 | 0 | 0 | 0 | 0
Tech | Single Family | Space Heating | Room heating | TRC | New | NN722 | Energy Star Windows | ENERGY STAR Windows | Energy Star Windows | NonEquip | 20 |  | 19% | Tech/Econ | 0.8927% | 0 | 0 | 0.001561 | 0 | 0
Tech | Single Family | Space Heating | Room heating | TRC | New | NN710 | Energy Star Door | ENERGY STAR Door | Energy Star Door | NonEquip | 20 |  | 14.25% | Tech/Econ | 0.9517% | 0 | 0 | 0.0020547 | 0 | 0
Tech | Single Family | Space Heating | Room heating | TRC | New | NN698 | Energy Star Certified Roof Products | ENERGY STAR Certified Roof Products | Energy Star Certified Roof Products | NonEquip | 20 |  | 32.4% | Tech/Econ | 12.5% | 46920.1898 | 0 | 0.00089049 | 0 | 41.7818
Tech | Single Family | Space Heating | Room heating | TRC | New | NN686 | Duct Repair | Duct Repair | Duct Repair | NonEquip | 11 |  | 0% | Tech/Econ | 0% | 0 | 0 | 0 | 0 | 0
Tech | Single Family | Space Heating | Room heating | TRC | New | NN674 | Duct Insulation | Duct Insulation | Duct Insulation | NonEquip | 15 |  | 0% | Tech/Econ | 0% | 0 | 0 | 0 | 0 | 0
Tech | Single Family | Space Heating | Room heating | TRC | New | NN650 | Ceiling Insulation(R30 to R38) | Ceiling Insulation (R30 to R38) | Ceiling Insulation(R30 to R38) | NonEquip | 20 |  | 8% | Tech/Econ | 2.011% | 0 | 0 | 0.00099326 | 0 | 0
Tech | Single Family | Space Heating | Room heating | TRC | New | NN638 | Ceiling Insulation(R2 to R38) | Ceiling Insulation (R2 to R38) | Ceiling Insulation(R2 to R38) | NonEquip | 20 |  | 0% | Tech/Econ | 34.48% | 0 | 0 | 0.0009747 | 0 | 0
Tech | Single Family | Space Heating | Room heating | TRC | New | NN626 | Ceiling Insulation(R19 to R38) | Ceiling Insulation (R19 to R38) | Ceiling Insulation(R19 to R38) | NonEquip | 20 |  | 0% | Tech/Econ | 6.429% | 0 | 0 | 0.0010119 | 0 | 0
Tech | Single Family | Space Heating | Room heating | TRC | New | NN614 | Ceiling Insulation(R12 to R38) | Ceiling Insulation (R12 to R38) | Ceiling Insulation(R12 to R38) | NonEquip | 20 |  | 0% | Tech/Econ | 11.98% | 0 | 0 | 0.00098546 | 0 | 0
Tech | Single Family | Space Heating | Room heating | TRC | Existing | NE929 | ENERGY STAR Certified Home | ENERGY STAR Certified Home | ENERGY STAR Certified Home | NonEquip | 20 |  | 0% | Tech/Econ | 30% | 0 | 0 | 0.00025742 | 0 | 0
Tech | Single Family | Space Heating | Room heating | TRC | Existing | NE893 | Wall Insulation | Wall Insulation | Wall Insulation | NonEquip | 20 |  | 4.5% | Tech/Econ | 27.09% | 747161.7527 | 0 | 0.00073837 | 0 | 665.3379
Tech | Single Family | Space Heating | Room heating | TRC | Existing | NE881 | Storm Door | Storm Door | Storm Door | NonEquip | 20 |  | 0% | Tech/Econ | 1.154% | 0 | 0 | 0.0020539 | 0 | 0
Tech | Single Family | Space Heating | Room heating | TRC | Existing | NE863 | Spray Foam Insulation(Base R30) | Spray Foam Insulation (Base: R30) | Spray Foam Insulation(Base R30) | NonEquip | 20 |  | 35.13% | Tech/Econ | 3.99% | 757193.0907 | 0 | 0.0025155 | 0 | 1904.7502
Tech | Single Family | Space Heating | Room heating | TRC | Existing | NE851 | Spray Foam Insulation(Base R2) | Spray Foam Insulation (Base: R2) | Spray Foam Insulation(Base R2) | NonEquip | 20 |  | 14.63% | Tech/Econ | 33.29% | 3137258.871 | 0 | 0.0011143 | 0 | 3495.9594
Tech | Single Family | Space Heating | Room heating | TRC | Existing | NE839 | Spray Foam Insulation(Base R19) | Spray Foam Insulation (Base: R19) | Spray Foam Insulation(Base R19) | NonEquip | 20 |  | 5.725% | Tech/Econ | 7.709% | 241716.7093 | 0 | 0.0017433 | 0 | 421.3925
Tech | Single Family | Space Heating | Room heating | TRC | Existing | NE827 | Spray Foam Insulation(Base R12) | Spray Foam Insulation (Base: R12) | Spray Foam Insulation(Base R12) | NonEquip | 20 |  | 14.21% | Tech/Econ | 12.39% | 1021616.399 | 0 | 0.0013781 | 0 | 1407.9097
Tech | Single Family | Space Heating | Room heating | TRC | Existing | NE821 | Smart Thermostat | Smart Thermostats | Smart Thermostat | NonEquip | 11 |  | 22.5% | Tech/Econ | 4% | 490575.7868 | 0 | 0 | 0 | 0
Tech | Single Family | Space Heating | Room heating | TRC | Existing | NE809 | Sealed crawlspace | Sealed crawlspace | Sealed crawlspace | NonEquip | 11 |  | 5.88% | Tech/Econ | 1.167% | 36265.7381 | 0 | 0.0014395 | 0 | 52.204
Tech | Single Family | Space Heating | Room heating | TRC | Existing | NE791 | Radiant Barrier | Radiant Barrier | Radiant Barrier | NonEquip | 20 |  | 1.853% | Tech/Econ | 10% | 103593.5255 | 0 | 0.0011093 | 0 | 114.9175
Tech | Single Family | Space Heating | Room heating | TRC | Existing | NE785 | Programmable Thermostat | Programmable Thermostat | Programmable Thermostat | NonEquip | 11 |  | 2% | Tech/Econ | 1.72% | 18216.5148 | 0 | 0 | 0 | 0
Tech | Single Family | Space Heating | Room heating | TRC | Existing | NE773 | HVAC ECM Motor | HVAC ECM Motor | HVAC ECM Motor | NonEquip | 15 |  | 9.945% | Tech/Econ | 0.6245% | 32789.5271 | 0 | 0.00092578 | 0 | 30.3559
Tech | Single Family | Space Heating | Room heating | TRC | Existing | NE761 | Home Energy Management System | Home Energy Management System | Home Energy Management System | NonEquip | 11 |  | 0.95% | Tech/Econ | 15% | 86287.3778 | 0 | 0.00013466 | 0 | 11.619
Tech | Single Family | Space Heating | Room heating | TRC | Existing | NE743 | Heat Pump Tune Up | Heat Pump Tune Up | Heat Pump Tune Up | NonEquip | 2 | Heat pump-heating | 0% | Tech/Econ | 5% | 0 | 0 | 0.00089049 | 0 | 0
Tech | Single Family | Space Heating | Room heating | TRC | Existing | NE737 | Green Roof | Green Roof | Green Roof | NonEquip | 20 |  | 0.0675% | Tech/Econ | 14.65% | 5980.8957 | 0 | 0.00089049 | 0 | 5.3259
Tech | Single Family | Space Heating | Room heating | TRC | Existing | NE719 | Energy Star Windows | ENERGY STAR Windows | Energy Star Windows | NonEquip | 20 |  | 19% | Tech/Econ | 2.609% | 264060.0668 | 0 | 0.0024792 | 0 | 654.6499
Tech | Single Family | Space Heating | Room heating | TRC | Existing | NE707 | Energy Star Door | ENERGY STAR Door | Energy Star Door | NonEquip | 20 |  | 14.25% | Tech/Econ | 1.341% | 101165.7756 | 0 | 0.0020547 | 0 | 207.8669
Tech | Single Family | Space Heating | Room heating | TRC | Existing | NE695 | Energy Star Certified Roof Products | ENERGY STAR Certified Roof Products | Energy Star Certified Roof Products | NonEquip | 20 |  | 32.4% | Tech/Econ | 12.5% | 2448641.243 | 0 | 0.00089049 | 0 | 2180.4834
Tech | Single Family | Space Heating | Room heating | TRC | Existing | NE683 | Duct Repair | Duct Repair | Duct Repair | NonEquip | 11 |  | 14.08% | Tech/Econ | 12% | 963131.3367 | 0 | 0.00089049 | 0 | 857.656
Tech | Single Family | Space Heating | Room heating | TRC | Existing | NE671 | Duct Insulation | Duct Insulation | Duct Insulation | NonEquip | 15 |  | 0% | Tech/Econ | 2.045% | 0 | 0 | 0.00089049 | 0 | 0
Tech | Single Family | Space Heating | Room heating | TRC | Existing | NE647 | Ceiling Insulation(R30 to R38) | Ceiling Insulation (R30 to R38) | Ceiling Insulation(R30 to R38) | NonEquip | 20 |  | 3.904% | Tech/Econ | 2.011% | 41606.5203 | 0 | 0.00099326 | 0 | 41.326
Tech | Single Family | Space Heating | Room heating | TRC | Existing | NE635 | Ceiling Insulation(R2 to R38) | Ceiling Insulation (R2 to R38) | Ceiling Insulation(R2 to R38) | NonEquip | 20 |  | 1.625% | Tech/Econ | 34.48% | 363127.6612 | 0 | 0.0009747 | 0 | 353.94
Tech | Single Family | Space Heating | Room heating | TRC | Existing | NE623 | Ceiling Insulation(R19 to R38) | Ceiling Insulation (R19 to R38) | Ceiling Insulation(R19 to R38) | NonEquip | 20 |  | 0.6361% | Tech/Econ | 6.429% | 22300.4486 | 0 | 0.0010119 | 0 | 22.5658
Tech | Single Family | Space Heating | Room heating | TRC | Existing | NE611 | Ceiling Insulation(R12 to R38) | Ceiling Insulation (R12 to R38) | Ceiling Insulation(R12 to R38) | NonEquip | 20 |  | 1.579% | Tech/Econ | 11.98% | 105957.5282 | 0 | 0.00098546 | 0 | 104.4171
Tech | Single Family | Space Heating | Room heating | TRC | Existing | NE605 | Air Sealing-Infiltration Control | Air Sealing/Infiltration Control | Air Sealing-Infiltration Control | NonEquip | 11 |  | 20.8% | Tech/Econ | 9% | 1044900.561 | 0 | 0.00089049 | 0 | 930.4705
Tech | Single Family | Space Cooling | Room AC | TRC | New | NN926 | ENERGY STAR Certified Home | ENERGY STAR Certified Home | ENERGY STAR Certified Home | NonEquip | 20 |  | 0% | Tech/Econ | 30% | 0 | 0.00065017 | 0 | 0 | 0
Tech | Single Family | Space Cooling | Room AC | TRC | New | NN920 | Solar Attic Fan | Solar Attic Fan | Solar Attic Fan | NonEquip | 15 |  | 5.32% | Tech/Econ | 6% | 0 | 0.00034388 | 0 | 0 | 0
Tech | Single Family | Space Cooling | Room AC | TRC | New | NN902 | Window Sun Protection | Window Sun Protection | Window Sun Protection | NonEquip | 10 |  | 19.5% | Tech/Econ | 2.452% | 0 | 0.0015041 | -0.0006884 | 0 | 0
Tech | Single Family | Space Cooling | Room AC | TRC | New | NN878 | Storm Door | Storm Door | Storm Door | NonEquip | 20 |  | 0% | Tech/Econ | 1.485% | 0 | 0.0002341 | 0 | 0 | 0
Tech | Single Family | Space Cooling | Room AC | TRC | New | NN872 | Spray Foam Insulation(Base R30) | Spray Foam Insulation (Base: R30) | Spray Foam Insulation(Base R30) | NonEquip | 20 |  | 72% | Tech/Econ | 11.62% | 13587.1935 | 0.00042763 | 0 | 5.8102 | 0
Tech | Single Family | Space Cooling | Room AC | TRC | New | NN860 | Spray Foam Insulation(Base R2) | Spray Foam Insulation (Base: R2) | Spray Foam Insulation(Base R2) | NonEquip | 20 |  | 0% | Tech/Econ | 34.78% | 0 | 0.00058656 | 0 | 0 | 0
Tech | Single Family | Space Cooling | Room AC | TRC | New | NN848 | Spray Foam Insulation(Base R19) | Spray Foam Insulation (Base: R19) | Spray Foam Insulation(Base R19) | NonEquip | 20 |  | 0% | Tech/Econ | 14.4% | 0 | 0.00047788 | 0 | 0 | 0
Tech | Single Family | Space Cooling | Room AC | TRC | New | NN836 | Spray Foam Insulation(Base R12) | Spray Foam Insulation (Base: R12) | Spray Foam Insulation(Base R12) | NonEquip | 20 |  | 0% | Tech/Econ | 18.12% | 0 | 0.0003765 | 0 | 0 | 0
Tech | Single Family | Space Cooling | Room AC | TRC | New | NN818 | Smart Thermostat | Smart Thermostats | Smart Thermostat | NonEquip | 11 |  | 22.5% | Tech/Econ | 4% | 0 | 0.0015919 | 0 | 0 | 0
Tech | Single Family | Space Cooling | Room AC | TRC | New | NN800 | Radiant Barrier | Radiant Barrier | Radiant Barrier | NonEquip | 20 |  | 6.056% | Tech/Econ | 10% | 0 | 0.00060729 | 0 | 0 | 0
Tech | Single Family | Space Cooling | Room AC | TRC | New | NN782 | Programmable Thermostat | Programmable Thermostat | Programmable Thermostat | NonEquip | 11 |  | 2% | Tech/Econ | 1.72% | 0 | 0.0015919 | 0 | 0 | 0
Tech | Single Family | Space Cooling | Room AC | TRC | New | NN770 | HVAC ECM Motor | HVAC ECM Motor | HVAC ECM Motor | NonEquip | 15 |  | 26.32% | Tech/Econ | 0.8032% | 0 | 0.00027364 | 0 | 0 | 0
Tech | Single Family | Space Cooling | Room AC | TRC | New | NN758 | Home Energy Management System | Home Energy Management System | Home Energy Management System | NonEquip | 11 |  | 0.95% | Tech/Econ | 7.12% | 0 | 0.00039832 | 0 | 0 | 0
Tech | Single Family | Space Cooling | Room AC | TRC | New | NN752 | Heat Pump Tune Up | Heat Pump Tune Up | Heat Pump Tune Up | NonEquip | 2 | Heat pump-cooling | 0% | Tech/Econ | 0% | 0 | 0 | 0 | 0 | 0
Tech | Single Family | Space Cooling | Room AC | TRC | New | NN734 | Green Roof | Green Roof | Green Roof | NonEquip | 20 |  | 9.72% | Tech/Econ | 14.65% | 3043.0462 | 0.00061734 | 0 | 1.8786 | 0
Tech | Single Family | Space Cooling | Room AC | TRC | New | NN716 | Energy Star Windows | ENERGY STAR Windows | Energy Star Windows | NonEquip | 20 |  | 19% | Tech/Econ | 4.588% | 0 | 0 | 0 | 0 | 0
Tech | Single Family | Space Cooling | Room AC | TRC | New | NN704 | Energy Star Door | ENERGY STAR Door | Energy Star Door | NonEquip | 20 |  | 14.25% | Tech/Econ | 1.849% | 0 | 0.00019997 | 0 | 0 | 0
Tech | Single Family | Space Cooling | Room AC | TRC | New | NN692 | Energy Star Certified Roof Products | ENERGY STAR Certified Roof Products | Energy Star Certified Roof Products | NonEquip | 20 |  | 32.4% | Tech/Econ | 12.5% | 8529.383 | 0.00061734 | 0 | 5.2655 | 0
Tech | Single Family | Space Cooling | Room AC | TRC | New | NN656 | Ceiling Insulation(R30 to R38) | Ceiling Insulation (R30 to R38) | Ceiling Insulation(R30 to R38) | NonEquip | 20 |  | 8% | Tech/Econ | 1.432% | 0 | 0.00069065 | 0 | 0 | 0
Tech | Single Family | Space Cooling | Room AC | TRC | New | NN644 | Ceiling Insulation(R2 to R38) | Ceiling Insulation (R2 to R38) | Ceiling Insulation(R2 to R38) | NonEquip | 20 |  | 0% | Tech/Econ | 29.55% | 0 | 0.00047534 | 0 | 0 | 0
Tech | Single Family | Space Cooling | Room AC | TRC | New | NN632 | Ceiling Insulation(R19 to R38) | Ceiling Insulation (R19 to R38) | Ceiling Insulation(R19 to R38) | NonEquip | 20 |  | 0% | Tech/Econ | 5.005% | 0 | 0.00066562 | 0 | 0 | 0
Tech | Single Family | Space Cooling | Room AC | TRC | New | NN620 | Ceiling Insulation(R12 to R38) | Ceiling Insulation (R12 to R38) | Ceiling Insulation(R12 to R38) | NonEquip | 20 |  | 0% | Tech/Econ | 9.56% | 0 | 0.00064898 | 0 | 0 | 0
Tech | Single Family | Space Cooling | Room AC | TRC | New | NN602 | Air Sealing-Infiltration Control | Air Sealing/Infiltration Control | Air Sealing-Infiltration Control | NonEquip | 11 |  | 20.8% | Tech/Econ | 0% | 0 | 0 | 0 | 0 | 0
Tech | Single Family | Space Cooling | Room AC | TRC | Existing | NE923 | ENERGY STAR Certified Home | ENERGY STAR Certified Home | ENERGY STAR Certified Home | NonEquip | 20 |  | 0% | Tech/Econ | 30% | 0 | 0.00065017 | 0 | 0 | 0
Tech | Single Family | Space Cooling | Room AC | TRC | Existing | NE917 | Solar Attic Fan | Solar Attic Fan | Solar Attic Fan | NonEquip | 15 |  | 1.976% | Tech/Econ | 6% | 10306.2065 | 0.00034388 | 0 | 3.5441 | 0
Tech | Single Family | Space Cooling | Room AC | TRC | Existing | NE899 | Window Sun Protection | Window Sun Protection | Window Sun Protection | NonEquip | 10 |  | 19.5% | Tech/Econ | 2.452% | 40866.9898 | 0.0015041 | -0.0006884 | 61.4692 | -28.133
Tech | Single Family | Space Cooling | Room AC | TRC | Existing | NE887 | Wall Insulation | Wall Insulation | Wall Insulation | NonEquip | 20 |  | 4.5% | Tech/Econ | 5.498% | 21480.3798 | 0.00025277 | 0 | 13.2607 | 0
Tech | Single Family | Space Cooling | Room AC | TRC | Existing | NE875 | Storm Door | Storm Door | Storm Door | NonEquip | 20 |  | 0% | Tech/Econ | 2.241% | 0 | 0.0002341 | 0 | 0 | 0
Tech | Single Family | Space Cooling | Room AC | TRC | Existing | NE869 | Spray Foam Insulation(Base R30) | Spray Foam Insulation (Base: R30) | Spray Foam Insulation(Base R30) | NonEquip | 20 |  | 35.13% | Tech/Econ | 11.62% | 402861.435 | 0.00042763 | 0 | 172.2742 | 0
Tech | Single Family | Space Cooling | Room AC | TRC | Existing | NE857 | Spray Foam Insulation(Base R2) | Spray Foam Insulation (Base: R2) | Spray Foam Insulation(Base R2) | NonEquip | 20 |  | 14.63% | Tech/Econ | 34.78% | 599292.7671 | 0.00058656 | 0 | 351.5197 | 0
Tech | Single Family | Space Cooling | Room AC | TRC | Existing | NE845 | Spray Foam Insulation(Base R19) | Spray Foam Insulation (Base: R19) | Spray Foam Insulation(Base R19) | NonEquip | 20 |  | 5.725% | Tech/Econ | 14.4% | 89242.7008 | 0.00047788 | 0 | 42.6473 | 0
Tech | Single Family | Space Cooling | Room AC | TRC | Existing | NE833 | Spray Foam Insulation(Base R12) | Spray Foam Insulation (Base: R12) | Spray Foam Insulation(Base R12) | NonEquip | 20 |  | 14.21% | Tech/Econ | 18.12% | 286148.9603 | 0.0003765 | 0 | 107.734 | 0
Tech | Single Family | Space Cooling | Room AC | TRC | Existing | NE815 | Smart Thermostat | Smart Thermostats | Smart Thermostat | NonEquip | 11 |  | 22.5% | Tech/Econ | 4% | 77924.481 | 0.0012199 | 0 | 95.0624 | 0
Tech | Single Family | Space Cooling | Room AC | TRC | Existing | NE797 | Radiant Barrier | Radiant Barrier | Radiant Barrier | NonEquip | 20 |  | 1.853% | Tech/Econ | 10% | 17538.172 | 0.00060729 | 0 | 10.6507 | 0
Tech | Single Family | Space Cooling | Room AC | TRC | Existing | NE779 | Programmable Thermostat | Programmable Thermostat | Programmable Thermostat | NonEquip | 11 |  | 2% | Tech/Econ | 1.72% | 2926.6247 | 0.0012199 | 0 | 3.5703 | 0
Tech | Single Family | Space Cooling | Room AC | TRC | Existing | NE755 | Home Energy Management System | Home Energy Management System | Home Energy Management System | NonEquip | 11 |  | 0.95% | Tech/Econ | 7.12% | 5883.8027 | 0.00040003 | 0 | 2.3537 | 0
Tech | Single Family | Space Cooling | Room AC | TRC | Existing | NE749 | Heat Pump Tune Up | Heat Pump Tune Up | Heat Pump Tune Up | NonEquip | 2 | Heat pump-cooling | 0% | Tech/Econ | 5% | 0 | 0.00061734 | 0 | 0 | 0
Tech | Single Family | Space Cooling | Room AC | TRC | Existing | NE731 | Green Roof | Green Roof | Green Roof | NonEquip | 20 |  | 0.0675% | Tech/Econ | 14.65% | 1070.9831 | 0.00061734 | 0 | 0.66116 | 0
Tech | Single Family | Space Cooling | Room AC | TRC | Existing | NE713 | Energy Star Windows | ENERGY STAR Windows | Energy Star Windows | NonEquip | 20 |  | 19% | Tech/Econ | 13.41% | 273608.2788 | 0.0001447 | 0 | 39.5909 | 0
Tech | Single Family | Space Cooling | Room AC | TRC | Existing | NE701 | Energy Star Door | ENERGY STAR Door | Energy Star Door | NonEquip | 20 |  | 14.25% | Tech/Econ | 2.605% | 31854.4569 | 0.00019997 | 0 | 6.37 | 0
Tech | Single Family | Space Cooling | Room AC | TRC | Existing | NE689 | Energy Star Certified Roof Products | ENERGY STAR Certified Roof Products | Energy Star Certified Roof Products | NonEquip | 20 |  | 32.4% | Tech/Econ | 12.5% | 423776.2111 | 0.00061734 | 0 | 261.6145 | 0
Tech | Single Family | Space Cooling | Room AC | TRC | Existing | NE677 | Duct Repair | Duct Repair | Duct Repair | NonEquip | 11 |  | 14.08% | Tech/Econ | 12% | 169673.1928 | 0.00061734 | 0 | 104.7463 | 0
Tech | Single Family | Space Cooling | Room AC | TRC | Existing | NE665 | Duct Insulation | Duct Insulation | Duct Insulation | NonEquip | 15 |  | 0% | Tech/Econ | 2.045% | 0 | 0.00061734 | 0 | 0 | 0
Tech | Single Family | Space Cooling | Room AC | TRC | Existing | NE659 | Central AC Tune Up | Central AC Tune Up | Central AC Tune Up | NonEquip | 2 | CAC | 0% | Tech/Econ | 5% | 0 | 0.00061734 | 0 | 0 | 0
Tech | Single Family | Space Cooling | Room AC | TRC | Existing | NE641 | Ceiling Insulation(R2 to R38) | Ceiling Insulation (R2 to R38) | Ceiling Insulation(R2 to R38) | NonEquip | 20 |  | 1.625% | Tech/Econ | 29.55% | 53695.7926 | 0.00047534 | 0 | 25.5237 | 0
Tech | Single Family | Space Cooling | Room AC | TRC | Existing | NE629 | Ceiling Insulation(R19 to R38) | Ceiling Insulation (R19 to R38) | Ceiling Insulation(R19 to R38) | NonEquip | 20 |  | 0.6361% | Tech/Econ | 5.005% | 2756.9718 | 0.00066562 | 0 | 1.8351 | 0
Tech | Single Family | Space Cooling | Room AC | TRC | Existing | NE617 | Ceiling Insulation(R12 to R38) | Ceiling Insulation (R12 to R38) | Ceiling Insulation(R12 to R38) | NonEquip | 20 |  | 1.579% | Tech/Econ | 9.56% | 14264.4083 | 0.00064898 | 0 | 9.2574 | 0
Tech | Single Family | Space Cooling | Room AC | TRC | Existing | NE599 | Air Sealing-Infiltration Control | Air Sealing/Infiltration Control | Air Sealing-Infiltration Control | NonEquip | 11 |  | 20.8% | Tech/Econ | 9% | 165946.2331 | 0.00061734 | 0 | 102.4454 | 0
Tech | Single Family | Space Cooling | Room AC | TRC | Turnover | ET344 | Variable Refrigerant Flow (VRF) HVAC Systems | Variable Refrigerant Flow (VRF) HVAC Systems | Variable Refrigerant Flow (VRF) HVAC Systems | Equip | 13 | Room AC | 0.5419% | Tech/Econ | 25.82% | 15571.4609 | 9.6664e-05 | 0 | 1.5052 | 0
Tech | Single Family | Space Cooling | Room AC | TRC | Turnover | ET317 | Energy Star Room AC | ENERGY STAR Room AC | Energy Star Room AC | Equip | 9 | Room AC | 66% | Tech/Econ | 9.167% | 570847.55 | 0.00061734 | 0 | 352.4077 | 0
Tech | Single Family | Space Cooling | Room AC | TRC | New | EN350 | Variable Refrigerant Flow (VRF) HVAC Systems | Variable Refrigerant Flow (VRF) HVAC Systems | Variable Refrigerant Flow (VRF) HVAC Systems | Equip | 13 | Room AC | 0.636% | Tech/Econ | 25.82% | 351.3939 | 9.6664e-05 | 0 | 0.033967 | 0
Tech | Single Family | Space Cooling | Room AC | TRC | New | EN323 | Energy Star Room AC | ENERGY STAR Room AC | Energy Star Room AC | Equip | 9 | Room AC | 66% | Tech/Econ | 9.167% | 11403.3711 | 0.00061734 | 0 | 7.0398 | 0
Tech | Single Family | Appliances | Refrigerator | TRC | New | NN956 | ENERGY STAR Certified Home | ENERGY STAR Certified Home | ENERGY STAR Certified Home | NonEquip | 20 |  | 0% | Tech/Econ | 30% | 0 | 0.00036816 | 0.00011165 | 0 | 0
Tech | Single Family | Appliances | Refrigerator | TRC | New | NN536 | Removal of 2nd Refrigerator-Freezer | Removal of 2nd Refrigerator/Freezer | Removal of 2nd Refrigerator-Freezer | NonEquip | 5 | Refrigerator | 0% | Tech/Econ | 100% | 0 | 0.00010438 | 3.4778e-05 | 0 | 0
Tech | Single Family | Appliances | Refrigerator | TRC | Existing | NE953 | ENERGY STAR Certified Home | ENERGY STAR Certified Home | ENERGY STAR Certified Home | NonEquip | 20 |  | 0% | Tech/Econ | 30% | 0 | 0.00036816 | 0.00011165 | 0 | 0
Tech | Single Family | Appliances | Refrigerator | TRC | Existing | NE533 | Removal of 2nd Refrigerator-Freezer | Removal of 2nd Refrigerator/Freezer | Removal of 2nd Refrigerator-Freezer | NonEquip | 5 | Refrigerator | 3.325% | Tech/Econ | 100% | 24526159.54 | 0.00010438 | 3.4778e-05 | 2560.1257 | 852.9734
Tech | Single Family | Appliances | Refrigerator | TRC | Turnover | ET38 | Energy Star Refrigerator | ENERGY STAR Refrigerator | Energy Star Refrigerator | Equip | 14 | Refrigerator | 54% | Tech/Econ | 21.99% | 84673091.01 | 0.00010438 | 3.4778e-05 | 8838.4711 | 2944.7697
Tech | Single Family | Appliances | Refrigerator | TRC | New | EN44 | Energy Star Refrigerator | ENERGY STAR Refrigerator | Energy Star Refrigerator | Equip | 14 | Refrigerator | 54% | Tech/Econ | 21.99% | 1590779.471 | 0.00010438 | 3.4778e-05 | 166.0511 | 55.3243
Tech | Single Family | Cooking | Range | TRC | New | NN950 | ENERGY STAR Certified Home | ENERGY STAR Certified Home | ENERGY STAR Certified Home | NonEquip | 20 |  | 0% | Tech/Econ | 30% | 0 | 0.00036816 | 0.00011165 | 0 | 0
Tech | Single Family | Cooking | Range | TRC | Existing | NE947 | ENERGY STAR Certified Home | ENERGY STAR Certified Home | ENERGY STAR Certified Home | NonEquip | 20 |  | 0% | Tech/Econ | 30% | 0 | 0.00036816 | 0.00011165 | 0 | 0
Tech | Single Family | Cooking | Range | TRC | Turnover | ET65 | High Efficiency Induction Cooktop | High-Efficiency Induction Cooktop | High Efficiency Induction Cooktop | Equip | 10 | Range | 77.95% | Tech/Econ | 18.82% | 11164655.15 | 0.00023714 | 5.6896e-05 | 2647.5989 | 635.2244
Tech | Single Family | Cooking | Range | TRC | New | EN71 | High Efficiency Induction Cooktop | High-Efficiency Induction Cooktop | High Efficiency Induction Cooktop | Equip | 10 | Range | 77.95% | Tech/Econ | 18.82% | 202779.5052 | 0.00023714 | 5.6896e-05 | 48.0874 | 11.5373
Tech | Single Family | Miscellaneous | Pool pump | TRC | New | NN968 | ENERGY STAR Certified Home | ENERGY STAR Certified Home | ENERGY STAR Certified Home | NonEquip | 20 |  | 0% | Tech/Econ | 30% | 0 | 0.00036816 | 0.00011165 | 0 | 0
Tech | Single Family | Miscellaneous | Pool pump | TRC | Existing | NE965 | ENERGY STAR Certified Home | ENERGY STAR Certified Home | ENERGY STAR Certified Home | NonEquip | 20 |  | 0% | Tech/Econ | 30% | 0 | 0.00036816 | 0.00011165 | 0 | 0
Tech | Single Family | Miscellaneous | Pool pump | TRC | Turnover | ET524 | Variable Speed Pool Pump | Variable Speed Pool Pump | Variable Speed Pool Pump | Equip | 10 | Pool pump | 57% | Tech/Econ | 72.2% | 34556257.95 | 0.00054348 | 0 | 18780.5741 | 0
Tech | Single Family | Miscellaneous | Pool pump | TRC | Turnover | ET515 | Two Speed Pool Pump | Two Speed Pool Pump | Two Speed Pool Pump | Equip | 10 | Pool pump | 0% | Tech/Econ | 23.9% | 0 | 0.00054348 | 0 | 0 | 0
Tech | Single Family | Miscellaneous | Pool pump | TRC | Turnover | ET506 | Solar Powered Pool Pumps | Solar Powered Pool Pumps | Solar Powered Pool Pumps | Equip | 10 | Pool pump | 0% | Tech/Econ | 49.9% | 0 | 0.00054348 | 0 | 0 | 0
Tech | Single Family | Miscellaneous | Pool pump | TRC | New | EN530 | Variable Speed Pool Pump | Variable Speed Pool Pump | Variable Speed Pool Pump | Equip | 10 | Pool pump | 57% | Tech/Econ | 72.2% | 627632.5419 | 0.00054348 | 0 | 341.1046 | 0
Tech | Single Family | Miscellaneous | Pool pump | TRC | New | EN521 | Two Speed Pool Pump | Two Speed Pool Pump | Two Speed Pool Pump | Equip | 10 | Pool pump | 0% | Tech/Econ | 23.9% | 0 | 0.00054348 | 0 | 0 | 0
Tech | Single Family | Miscellaneous | Pool pump | TRC | New | EN512 | Solar Powered Pool Pumps | Solar Powered Pool Pumps | Solar Powered Pool Pumps | Equip | 10 | Pool pump | 0% | Tech/Econ | 49.9% | 0 | 0.00054348 | 0 | 0 | 0
Tech | Single Family | Miscellaneous | Pool heater | TRC | New | NN968 | ENERGY STAR Certified Home | ENERGY STAR Certified Home | ENERGY STAR Certified Home | NonEquip | 20 |  | 0% | Tech/Econ | 30% | 0 | 0.00036816 | 0.00011165 | 0 | 0
Tech | Single Family | Miscellaneous | Pool heater | TRC | Existing | NE965 | ENERGY STAR Certified Home | ENERGY STAR Certified Home | ENERGY STAR Certified Home | NonEquip | 20 |  | 0% | Tech/Econ | 30% | 0 | 0.00036816 | 0.00011165 | 0 | 0
Tech | Single Family | Miscellaneous | Pool heater | TRC | Turnover | ET497 | Solar Pool Heater | Solar Pool Heater | Solar Pool Heater | Equip | 15 | Pool heater | 12.54% | Tech/Econ | 86.11% | 8760745.014 | 0 | 0 | 0 | 0
Tech | Single Family | Miscellaneous | Pool heater | TRC | Turnover | ET488 | Heat Pump Pool Heater | Heat Pump Pool Heater | Heat Pump Pool Heater | Equip | 15 | Pool heater | 44.46% | Tech/Econ | 80% | 25740484.95 | 0 | 0 | 0 | 0
Tech | Single Family | Miscellaneous | Pool heater | TRC | New | EN503 | Solar Pool Heater | Solar Pool Heater | Solar Pool Heater | Equip | 15 | Pool heater | 12.54% | Tech/Econ | 86.11% | 159118.174 | 0 | 0 | 0 | 0
Tech | Single Family | Miscellaneous | Pool heater | TRC | New | EN494 | Heat Pump Pool Heater | Heat Pump Pool Heater | Heat Pump Pool Heater | Equip | 15 | Pool heater | 44.46% | Tech/Econ | 80% | 467514.9154 | 0 | 0 | 0 | 0
Tech | Single Family | Domestic Hot Water | Point-of-use | TRC | New | NN938 | ENERGY STAR Certified Home | ENERGY STAR Certified Home | ENERGY STAR Certified Home | NonEquip | 20 |  | 0% | Tech/Econ | 30% | 0 | 0.00036816 | 0.00011165 | 0 | 0
Tech | Single Family | Domestic Hot Water | Point-of-use | TRC | New | NN590 | Water Heater Timeclock | Water Heater Timeclock | Water Heater Timeclock | NonEquip | 7 |  | 18% | Tech/Econ | 5% | 0 | 0 | 0 | 0 | 0
Tech | Single Family | Domestic Hot Water | Point-of-use | TRC | New | NN584 | Water Heater Thermostat Setback | Water Heater Thermostat Setback (temperature check card) | Water Heater Thermostat Setback | NonEquip | 4 |  | 9.142% | Tech/Econ | 1.894% | 0 | 9.0071e-05 | 0.00019389 | 0 | 0
Tech | Single Family | Domestic Hot Water | Point-of-use | TRC | New | NN578 | Water Heater Blanket | Water Heater Blanket | Water Heater Blanket | NonEquip | 7 |  | 1.582% | Tech/Econ | 13.08% | 79.8614 | 9.0071e-05 | 0.00019389 | 0.0071932 | 0.015484
Tech | Single Family | Domestic Hot Water | Point-of-use | TRC | New | NN572 | Thermostatic Shower Restriction Valve | Thermostatic Shower Restriction Valve | Thermostatic Shower Restriction Valve | NonEquip | 10 |  | 12.19% | Tech/Econ | 4.27% | 0 | 9.0071e-05 | 0.00019389 | 0 | 0
Tech | Single Family | Domestic Hot Water | Point-of-use | TRC | New | NN566 | Low Flow Showerhead | Low Flow Showerhead | Low Flow Showerhead | NonEquip | 9 |  | 80% | Tech/Econ | 13.6% | 4711.8212 | 9.0071e-05 | 0.00019389 | 0.4244 | 0.91356
Tech | Single Family | Domestic Hot Water | Point-of-use | TRC | New | NN560 | Hot Water Pipe Insulation | Hot Water Pipe Insulation | Hot Water Pipe Insulation | NonEquip | 13 |  | 11.43% | Tech/Econ | 7.656% | 259.9244 | 9.0071e-05 | 0.00019389 | 0.023412 | 0.050396
Tech | Single Family | Domestic Hot Water | Point-of-use | TRC | New | NN554 | Heat Trap | Heat Trap | Heat Trap | NonEquip | 10 |  | 9.142% | Tech/Econ | 6.632% | 0 | 9.0071e-05 | 0.00019389 | 0 | 0
Tech | Single Family | Domestic Hot Water | Point-of-use | TRC | New | NN548 | Faucet Aerator | Faucet Aerator | Faucet Aerator | NonEquip | 10 |  | 13.71% | Tech/Econ | 1.24% | 0 | 9.0071e-05 | 0.00019389 | 0 | 0
Tech | Single Family | Domestic Hot Water | Point-of-use | TRC | New | NN542 | Drain Water Heat Recovery | Drain Water Heat Recovery | Drain Water Heat Recovery | NonEquip | 15 |  | 9.5% | Tech/Econ | 12.3% | 450.1099 | 9.0071e-05 | 0.00019389 | 0.040542 | 0.08727
Tech | Single Family | Domestic Hot Water | Point-of-use | TRC | Existing | NE935 | ENERGY STAR Certified Home | ENERGY STAR Certified Home | ENERGY STAR Certified Home | NonEquip | 20 |  | 0% | Tech/Econ | 30% | 0 | 0.00036816 | 0.00011165 | 0 | 0
Tech | Single Family | Domestic Hot Water | Point-of-use | TRC | Existing | NE587 | Water Heater Timeclock | Water Heater Timeclock | Water Heater Timeclock | NonEquip | 7 |  | 21.6% | Tech/Econ | 5% | 23537.8059 | 0 | 0 | 0 | 0
Tech | Single Family | Domestic Hot Water | Point-of-use | TRC | Existing | NE581 | Water Heater Thermostat Setback | Water Heater Thermostat Setback (temperature check card) | Water Heater Thermostat Setback | NonEquip | 4 |  | 1.582% | Tech/Econ | 1.894% | 645.206 | 9.0071e-05 | 0.00019389 | 0.058114 | 0.1251
Tech | Single Family | Domestic Hot Water | Point-of-use | TRC | Existing | NE575 | Water Heater Blanket | Water Heater Blanket | Water Heater Blanket | NonEquip | 7 |  | 9.142% | Tech/Econ | 13.67% | 29798.9791 | 9.0071e-05 | 0.00019389 | 2.684 | 5.7776
Tech | Single Family | Domestic Hot Water | Point-of-use | TRC | Existing | NE569 | Thermostatic Shower Restriction Valve | Thermostatic Shower Restriction Valve | Thermostatic Shower Restriction Valve | NonEquip | 10 |  | 2.11% | Tech/Econ | 4.27% | 1942.2848 | 9.0071e-05 | 0.00019389 | 0.17494 | 0.37658
Tech | Single Family | Domestic Hot Water | Point-of-use | TRC | Existing | NE563 | Low Flow Showerhead | Low Flow Showerhead | Low Flow Showerhead | NonEquip | 9 |  | 2.11% | Tech/Econ | 13.6% | 6755.7881 | 9.0071e-05 | 0.00019389 | 0.6085 | 1.3099
Tech | Single Family | Domestic Hot Water | Point-of-use | TRC | Existing | NE557 | Hot Water Pipe Insulation | Hot Water Pipe Insulation | Hot Water Pipe Insulation | NonEquip | 13 |  | 1.978% | Tech/Econ | 7.656% | 3514.0789 | 9.0071e-05 | 0.00019389 | 0.31652 | 0.68133
Tech | Single Family | Domestic Hot Water | Point-of-use | TRC | Existing | NE551 | Heat Trap | Heat Trap | Heat Trap | NonEquip | 10 |  | 1.582% | Tech/Econ | 6.632% | 2431.5477 | 9.0071e-05 | 0.00019389 | 0.21901 | 0.47144
Tech | Single Family | Domestic Hot Water | Point-of-use | TRC | Existing | NE545 | Faucet Aerator | Faucet Aerator | Faucet Aerator | NonEquip | 10 |  | 2.373% | Tech/Econ | 2.977% | 1521.6975 | 9.0071e-05 | 0.00019389 | 0.13706 | 0.29504
Tech | Single Family | Domestic Hot Water | Point-of-use | TRC | Existing | NE539 | Drain Water Heat Recovery | Drain Water Heat Recovery | Drain Water Heat Recovery | NonEquip | 15 |  | 9.5% | Tech/Econ | 12.3% | 27437.8036 | 9.0071e-05 | 0.00019389 | 2.4713 | 5.3198
Tech | Single Family | Domestic Hot Water | Point-of-use | TRC | Turnover | ET83 | Instantaneous Hot Water System | Instantaneous Hot Water System | Instantaneous Hot Water System | Equip | 20 | Point-of-use | 99.98% | Tech/Econ | 5.847% | 135311.9615 | -2.3166e-05 | 0.00027541 | -3.1347 | 37.2665
Tech | Single Family | Domestic Hot Water | Point-of-use | TRC | New | EN89 | Instantaneous Hot Water System | Instantaneous Hot Water System | Instantaneous Hot Water System | Equip | 20 | Point-of-use | 99.98% | Tech/Econ | 5.847% | 2210.2642 | -2.3166e-05 | 0.00027541 | -0.051204 | 0.60873
Tech | Single Family | Cooking | Oven | TRC | New | NN950 | ENERGY STAR Certified Home | ENERGY STAR Certified Home | ENERGY STAR Certified Home | NonEquip | 20 |  | 0% | Tech/Econ | 30% | 0 | 0.00036816 | 0.00011165 | 0 | 0
Tech | Single Family | Cooking | Oven | TRC | Existing | NE947 | ENERGY STAR Certified Home | ENERGY STAR Certified Home | ENERGY STAR Certified Home | NonEquip | 20 |  | 0% | Tech/Econ | 30% | 0 | 0.00036816 | 0.00011165 | 0 | 0
Tech | Single Family | Cooking | Oven | TRC | Turnover | ET56 | High Efficiency Convection Oven | High Efficiency Convection Oven | High Efficiency Convection Oven | Equip | 12 | Oven | 73.06% | Tech/Econ | 20% | 9343820.217 | 0.00024815 | 8.1591e-05 | 2318.7136 | 762.3746
Tech | Single Family | Cooking | Oven | TRC | New | EN62 | High Efficiency Convection Oven | High Efficiency Convection Oven | High Efficiency Convection Oven | Equip | 12 | Oven | 73.06% | Tech/Econ | 20% | 169708.3532 | 0.00024815 | 8.1591e-05 | 42.1139 | 13.8467
Tech | Single Family | Electronics | Other AV | TRC | New | NN962 | ENERGY STAR Certified Home | ENERGY STAR Certified Home | ENERGY STAR Certified Home | NonEquip | 20 |  | 0% | Tech/Econ | 30% | 0 | 0.00036816 | 0.00011165 | 0 | 0
Tech | Single Family | Electronics | Other AV | TRC | New | NN596 | Smart Power Strip | Smart Power Strip | Smart Power Strip | NonEquip | 5 |  | 22.5% | Tech/Econ | 2.366% | 1842.9968 | 0.00011015 | 8.595e-05 | 0.20301 | 0.1584
Tech | Single Family | Electronics | Other AV | TRC | Existing | NE959 | ENERGY STAR Certified Home | ENERGY STAR Certified Home | ENERGY STAR Certified Home | NonEquip | 20 |  | 0% | Tech/Econ | 30% | 0 | 0.00036816 | 0.00011165 | 0 | 0
Tech | Single Family | Electronics | Other AV | TRC | Existing | NE593 | Smart Power Strip | Smart Power Strip | Smart Power Strip | NonEquip | 5 |  | 22.5% | Tech/Econ | 2.366% | 101471.91 | 0.00011015 | 8.595e-05 | 11.1772 | 8.7215
Tech | Single Family | Electronics | Other AV | TRC | Turnover | ET110 | Energy Star Audio-Video Equipment | ENERGY STAR Audio/Video Equipment | Energy Star Audio-Video Equipment | Equip | 5 | Other AV | 43% | Tech/Econ | 81.69% | 10321802.02 | 0 | 0 | 0 | 0
Tech | Single Family | Electronics | Other AV | TRC | New | EN116 | Energy Star Audio-Video Equipment | ENERGY STAR Audio/Video Equipment | Energy Star Audio-Video Equipment | Equip | 5 | Other AV | 43% | Tech/Econ | 81.69% | 187471.0756 | 0 | 0 | 0 | 0
Tech | Single Family | Miscellaneous | Other | TRC | New | NN968 | ENERGY STAR Certified Home | ENERGY STAR Certified Home | ENERGY STAR Certified Home | NonEquip | 20 |  | 0% | Tech/Econ | 30% | 0 | 0.00036816 | 0.00011165 | 0 | 0
Tech | Single Family | Miscellaneous | Other | TRC | Existing | NE965 | ENERGY STAR Certified Home | ENERGY STAR Certified Home | ENERGY STAR Certified Home | NonEquip | 20 |  | 0% | Tech/Econ | 30% | 0 | 0.00036816 | 0.00011165 | 0 | 0
Tech | Single Family | Miscellaneous | Other | TRC | Turnover | ET479 | Energy Star Dehumidifier | ENERGY STAR Dehumidifier | Energy Star Dehumidifier | Equip | 12 | Other | 0.3002% | Tech/Econ | 25% | 310163.6917 | 0.00016401 | 3.1066e-05 | 50.8701 | 9.6357
Tech | Single Family | Miscellaneous | Other | TRC | New | EN485 | Energy Star Dehumidifier | ENERGY STAR Dehumidifier | Energy Star Dehumidifier | Equip | 12 | Other | 0.3002% | Tech/Econ | 25% | 5633.3885 | 0.00016401 | 3.1066e-05 | 0.92393 | 0.17501
Tech | Single Family | Cooking | Microwave | TRC | New | NN950 | ENERGY STAR Certified Home | ENERGY STAR Certified Home | ENERGY STAR Certified Home | NonEquip | 20 |  | 0% | Tech/Econ | 30% | 0 | 0.00036816 | 0.00011165 | 0 | 0
Tech | Single Family | Cooking | Microwave | TRC | Existing | NE947 | ENERGY STAR Certified Home | ENERGY STAR Certified Home | ENERGY STAR Certified Home | NonEquip | 20 |  | 0% | Tech/Econ | 30% | 0 | 0.00036816 | 0.00011165 | 0 | 0
Tech | Single Family | Lighting | Interior specialty | TRC | New | NN944 | ENERGY STAR Certified Home | ENERGY STAR Certified Home | ENERGY STAR Certified Home | NonEquip | 20 |  | 0% | Tech/Econ | 30% | 0 | 0.00036816 | 0.00011165 | 0 | 0
Tech | Single Family | Lighting | Interior specialty | TRC | New | NN914 | Interior Lighting Controls | Interior Lighting Controls | Interior Lighting Controls | NonEquip | 8 | Interior screw-in | 0% | Tech/Econ | 28.57% | 0 | 0.00013562 | 0.00010241 | 0 | 0
Tech | Single Family | Lighting | Interior specialty | TRC | New | NN908 | Exterior Lighting Controls | Exterior Lighting Controls | Exterior Lighting Controls | NonEquip | 10 | Exterior screw-in | 0% | Tech/Econ | 50% | 0 | 0 | 0 | 0 | 0
Tech | Single Family | Lighting | Interior specialty | TRC | Existing | NE941 | ENERGY STAR Certified Home | ENERGY STAR Certified Home | ENERGY STAR Certified Home | NonEquip | 20 |  | 0% | Tech/Econ | 30% | 0 | 0.00036816 | 0.00011165 | 0 | 0
Tech | Single Family | Lighting | Interior specialty | TRC | Existing | NE911 | Interior Lighting Controls | Interior Lighting Controls | Interior Lighting Controls | NonEquip | 8 | Interior screw-in | 0% | Tech/Econ | 28.57% | 0 | 0.00013562 | 0.00010241 | 0 | 0
Tech | Single Family | Lighting | Interior specialty | TRC | Existing | NE905 | Exterior Lighting Controls | Exterior Lighting Controls | Exterior Lighting Controls | NonEquip | 10 | Exterior screw-in | 0% | Tech/Econ | 50% | 0 | 0 | 0 | 0 | 0
Tech | Single Family | Lighting | Interior specialty | TRC | Turnover | ET434 | LED Specialty Lamps-5W Chandelier | LED -5W Chandelier | LED Specialty Lamps-5W Chandelier | Equip | 10 | Interior specialty | 50% | Tech/Econ | 58.33% | 6918212.433 | 8.7961e-05 | 9.2354e-05 | 608.5346 | 638.9238
Tech | Single Family | Lighting | Interior specialty | TRC | New | EN440 | LED Specialty Lamps-5W Chandelier | LED -5W Chandelier | LED Specialty Lamps-5W Chandelier | Equip | 10 | Interior specialty | 50% | Tech/Econ | 58.33% | 125652.9357 | 8.7961e-05 | 9.2354e-05 | 11.0526 | 11.6045
Tech | Single Family | Lighting | Interior screw-in | TRC | New | NN944 | ENERGY STAR Certified Home | ENERGY STAR Certified Home | ENERGY STAR Certified Home | NonEquip | 20 |  | 0% | Tech/Econ | 30% | 0 | 0.00036816 | 0.00011165 | 0 | 0
Tech | Single Family | Lighting | Interior screw-in | TRC | New | NN914 | Interior Lighting Controls | Interior Lighting Controls | Interior Lighting Controls | NonEquip | 8 | Interior screw-in | 15.3% | Tech/Econ | 28.57% | 0 | 0.00013562 | 0.00010241 | 0 | 0
Tech | Single Family | Lighting | Interior screw-in | TRC | New | NN908 | Exterior Lighting Controls | Exterior Lighting Controls | Exterior Lighting Controls | NonEquip | 10 | Exterior screw-in | 0% | Tech/Econ | 50% | 0 | 0 | 0 | 0 | 0
Tech | Single Family | Lighting | Interior screw-in | TRC | Existing | NE941 | ENERGY STAR Certified Home | ENERGY STAR Certified Home | ENERGY STAR Certified Home | NonEquip | 20 |  | 0% | Tech/Econ | 30% | 0 | 0.00036816 | 0.00011165 | 0 | 0
Tech | Single Family | Lighting | Interior screw-in | TRC | Existing | NE911 | Interior Lighting Controls | Interior Lighting Controls | Interior Lighting Controls | NonEquip | 8 | Interior screw-in | 3.06% | Tech/Econ | 28.57% | 2679204.446 | 0.00013562 | 0.00010241 | 363.3635 | 274.3691
Tech | Single Family | Lighting | Interior screw-in | TRC | Existing | NE905 | Exterior Lighting Controls | Exterior Lighting Controls | Exterior Lighting Controls | NonEquip | 10 | Exterior screw-in | 0% | Tech/Econ | 50% | 0 | 0 | 0 | 0 | 0
Tech | Single Family | Lighting | Interior screw-in | TRC | Turnover | ET416 | LED - 9W Flood | LED - 9W Flood | LED - 9W Flood | Equip | 10 | Interior screw-in | 50% | Tech/Econ | 53.85% | 153955598.6 | 8.7961e-05 | 9.2354e-05 | 13542.1267 | 14218.3973
Tech | Single Family | Lighting | Interior screw-in | TRC | Turnover | ET398 | LED - 14W | LED - 14W | LED - 14W | Equip | 10 | Interior screw-in | 50% | Tech/Econ | 53.33% | 111434528.4 | 8.7961e-05 | 9.2354e-05 | 9801.9203 | 10291.4114
Tech | Single Family | Lighting | Interior screw-in | TRC | New | EN422 | LED - 9W Flood | LED - 9W Flood | LED - 9W Flood | Equip | 10 | Interior screw-in | 50% | Tech/Econ | 53.85% | 2796238.637 | 8.7961e-05 | 9.2354e-05 | 245.9606 | 258.2435
Tech | Single Family | Lighting | Interior screw-in | TRC | New | EN404 | LED - 14W | LED - 14W | LED - 14W | Equip | 10 | Interior screw-in | 50% | Tech/Econ | 53.33% | 2023944.156 | 8.7961e-05 | 9.2354e-05 | 178.0287 | 186.9191
Tech | Single Family | Lighting | Interior fluorescent | TRC | New | NN944 | ENERGY STAR Certified Home | ENERGY STAR Certified Home | ENERGY STAR Certified Home | NonEquip | 20 |  | 0% | Tech/Econ | 30% | 0 | 0.00036816 | 0.00011165 | 0 | 0
Tech | Single Family | Lighting | Interior fluorescent | TRC | New | NN914 | Interior Lighting Controls | Interior Lighting Controls | Interior Lighting Controls | NonEquip | 8 | Interior screw-in | 0% | Tech/Econ | 28.57% | 0 | 0.00013562 | 0.00010241 | 0 | 0
Tech | Single Family | Lighting | Interior fluorescent | TRC | New | NN908 | Exterior Lighting Controls | Exterior Lighting Controls | Exterior Lighting Controls | NonEquip | 10 | Exterior screw-in | 0% | Tech/Econ | 50% | 0 | 0 | 0 | 0 | 0
Tech | Single Family | Lighting | Interior fluorescent | TRC | Existing | NE941 | ENERGY STAR Certified Home | ENERGY STAR Certified Home | ENERGY STAR Certified Home | NonEquip | 20 |  | 0% | Tech/Econ | 30% | 0 | 0.00036816 | 0.00011165 | 0 | 0
Tech | Single Family | Lighting | Interior fluorescent | TRC | Existing | NE911 | Interior Lighting Controls | Interior Lighting Controls | Interior Lighting Controls | NonEquip | 8 | Interior screw-in | 0% | Tech/Econ | 28.57% | 0 | 0.00013562 | 0.00010241 | 0 | 0
Tech | Single Family | Lighting | Interior fluorescent | TRC | Existing | NE905 | Exterior Lighting Controls | Exterior Lighting Controls | Exterior Lighting Controls | NonEquip | 10 | Exterior screw-in | 0% | Tech/Econ | 50% | 0 | 0 | 0 | 0 | 0
Tech | Single Family | Lighting | Interior fluorescent | TRC | Turnover | ET452 | Low Wattage T8 Fixture | Low Wattage T8 Fixture | Low Wattage T8 Fixture | Equip | 15 | Interior fluorescent | 0% | Tech/Econ | 18.75% | 0 | 0 | 1.8764e-10 | 0 | 0
Tech | Single Family | Lighting | Interior fluorescent | TRC | Turnover | ET443 | Linear LED | Linear LED | Linear LED | Equip | 15 | Interior fluorescent | 79% | Tech/Econ | 43.75% | 39941855.69 | 0 | 5.8249e-11 | 0 | 0.0023266
Tech | Single Family | Lighting | Interior fluorescent | TRC | New | EN458 | Low Wattage T8 Fixture | Low Wattage T8 Fixture | Low Wattage T8 Fixture | Equip | 15 | Interior fluorescent | 0% | Tech/Econ | 18.75% | 0 | 0 | 1.8764e-10 | 0 | 0
Tech | Single Family | Lighting | Interior fluorescent | TRC | New | EN449 | Linear LED | Linear LED | Linear LED | Equip | 15 | Interior fluorescent | 79% | Tech/Econ | 43.75% | 725449.1625 | 0 | 5.8249e-11 | 0 | 4.2256e-05
Tech | Single Family | Electronics | Home office | TRC | New | NN962 | ENERGY STAR Certified Home | ENERGY STAR Certified Home | ENERGY STAR Certified Home | NonEquip | 20 |  | 0% | Tech/Econ | 30% | 0 | 0.00036816 | 0.00011165 | 0 | 0
Tech | Single Family | Electronics | Home office | TRC | New | NN596 | Smart Power Strip | Smart Power Strip | Smart Power Strip | NonEquip | 5 |  | 22.5% | Tech/Econ | 2.366% | 8893.3334 | 0.00011015 | 8.595e-05 | 0.97961 | 0.76438
Tech | Single Family | Electronics | Home office | TRC | Existing | NE959 | ENERGY STAR Certified Home | ENERGY STAR Certified Home | ENERGY STAR Certified Home | NonEquip | 20 |  | 0% | Tech/Econ | 30% | 0 | 0.00036816 | 0.00011165 | 0 | 0
Tech | Single Family | Electronics | Home office | TRC | Existing | NE593 | Smart Power Strip | Smart Power Strip | Smart Power Strip | NonEquip | 5 |  | 22.5% | Tech/Econ | 2.366% | 489650.0789 | 0.00011015 | 8.595e-05 | 53.9354 | 42.0852
Tech | Single Family | Electronics | Home office | TRC | Turnover | ET128 | Energy Star Personal Computer | ENERGY STAR Personal Computer | Energy Star Personal Computer | Equip | 4 | Home office | 35% | Tech/Econ | 43.62% | 16644959.68 | 0.00015855 | 3.3989e-05 | 2638.9891 | 565.7496
Tech | Single Family | Electronics | Home office | TRC | Turnover | ET119 | Energy Star Imaging Equipment | ENERGY STAR Imaging Equipment | Energy Star Imaging Equipment | Equip | 5 | Home office | 1% | Tech/Econ | 42.61% | 393635.5201 | 9.0663e-05 | 5.2937e-05 | 35.6882 | 20.8378
Tech | Single Family | Electronics | Home office | TRC | New | EN134 | Energy Star Personal Computer | ENERGY STAR Personal Computer | Energy Star Personal Computer | Equip | 4 | Home office | 35% | Tech/Econ | 43.62% | 302316.2513 | 0.00015855 | 3.3989e-05 | 47.931 | 10.2755
Tech | Single Family | Electronics | Home office | TRC | New | EN125 | Energy Star Imaging Equipment | ENERGY STAR Imaging Equipment | Energy Star Imaging Equipment | Equip | 5 | Home office | 1% | Tech/Econ | 42.61% | 7149.4565 | 9.0663e-05 | 5.2937e-05 | 0.64819 | 0.37847
Tech | Single Family | Space Heating | Heat pump-heating | TRC | New | NN932 | ENERGY STAR Certified Home | ENERGY STAR Certified Home | ENERGY STAR Certified Home | NonEquip | 20 |  | 0% | Tech/Econ | 30% | 0 | 0 | 0.00025742 | 0 | 0
Tech | Single Family | Space Heating | Heat pump-heating | TRC | New | NN866 | Spray Foam Insulation(Base R30) | Spray Foam Insulation (Base: R30) | Spray Foam Insulation(Base R30) | NonEquip | 20 |  | 72% | Tech/Econ | 3.99% | 19638.3849 | 0 | 0.0025155 | 0 | 49.4012
Tech | Single Family | Space Heating | Heat pump-heating | TRC | New | NN854 | Spray Foam Insulation(Base R2) | Spray Foam Insulation (Base: R2) | Spray Foam Insulation(Base R2) | NonEquip | 20 |  | 0% | Tech/Econ | 33.29% | 0 | 0 | 0.0011143 | 0 | 0
Tech | Single Family | Space Heating | Heat pump-heating | TRC | New | NN842 | Spray Foam Insulation(Base R19) | Spray Foam Insulation (Base: R19) | Spray Foam Insulation(Base R19) | NonEquip | 20 |  | 0% | Tech/Econ | 7.709% | 0 | 0 | 0.0017433 | 0 | 0
Tech | Single Family | Space Heating | Heat pump-heating | TRC | New | NN830 | Spray Foam Insulation(Base R12) | Spray Foam Insulation (Base: R12) | Spray Foam Insulation(Base R12) | NonEquip | 20 |  | 0% | Tech/Econ | 12.39% | 0 | 0 | 0.0013781 | 0 | 0
Tech | Single Family | Space Heating | Heat pump-heating | TRC | New | NN824 | Smart Thermostat | Smart Thermostats | Smart Thermostat | NonEquip | 11 |  | 22.5% | Tech/Econ | 4% | 15755.2863 | 0 | 0 | 0 | 0
Tech | Single Family | Space Heating | Heat pump-heating | TRC | New | NN794 | Radiant Barrier | Radiant Barrier | Radiant Barrier | NonEquip | 20 |  | 6.056% | Tech/Econ | 10% | 10666.5943 | 0 | 0.0011093 | 0 | 11.8326
Tech | Single Family | Space Heating | Heat pump-heating | TRC | New | NN788 | Programmable Thermostat | Programmable Thermostat | Programmable Thermostat | NonEquip | 11 |  | 2% | Tech/Econ | 1.72% | 0 | 0 | 0 | 0 | 0
Tech | Single Family | Space Heating | Heat pump-heating | TRC | New | NN764 | Home Energy Management System | Home Energy Management System | Home Energy Management System | NonEquip | 11 |  | 0.95% | Tech/Econ | 15% | 2657.3057 | 0 | 0.00015583 | 0 | 0.41409
Tech | Single Family | Space Heating | Heat pump-heating | TRC | New | NN740 | Green Roof | Green Roof | Green Roof | NonEquip | 20 |  | 9.72% | Tech/Econ | 14.65% | 26523.0192 | 0 | 0.00089049 | 0 | 23.6184
Tech | Single Family | Space Heating | Heat pump-heating | TRC | New | NN722 | Energy Star Windows | ENERGY STAR Windows | Energy Star Windows | NonEquip | 20 |  | 19% | Tech/Econ | 0.8927% | 0 | 0 | 0.001561 | 0 | 0
Tech | Single Family | Space Heating | Heat pump-heating | TRC | New | NN710 | Energy Star Door | ENERGY STAR Door | Energy Star Door | NonEquip | 20 |  | 14.25% | Tech/Econ | 0.9517% | 0 | 0 | 0.0020547 | 0 | 0
Tech | Single Family | Space Heating | Heat pump-heating | TRC | New | NN698 | Energy Star Certified Roof Products | ENERGY STAR Certified Roof Products | Energy Star Certified Roof Products | NonEquip | 20 |  | 32.4% | Tech/Econ | 12.5% | 74341.621 | 0 | 0.00089049 | 0 | 66.2003
Tech | Single Family | Space Heating | Heat pump-heating | TRC | New | NN650 | Ceiling Insulation(R30 to R38) | Ceiling Insulation (R30 to R38) | Ceiling Insulation(R30 to R38) | NonEquip | 20 |  | 8% | Tech/Econ | 2.011% | 0 | 0 | 0.00099326 | 0 | 0
Tech | Single Family | Space Heating | Heat pump-heating | TRC | New | NN638 | Ceiling Insulation(R2 to R38) | Ceiling Insulation (R2 to R38) | Ceiling Insulation(R2 to R38) | NonEquip | 20 |  | 0% | Tech/Econ | 34.48% | 0 | 0 | 0.0009747 | 0 | 0
Tech | Single Family | Space Heating | Heat pump-heating | TRC | New | NN626 | Ceiling Insulation(R19 to R38) | Ceiling Insulation (R19 to R38) | Ceiling Insulation(R19 to R38) | NonEquip | 20 |  | 0% | Tech/Econ | 6.429% | 0 | 0 | 0.0010119 | 0 | 0
Tech | Single Family | Space Heating | Heat pump-heating | TRC | New | NN614 | Ceiling Insulation(R12 to R38) | Ceiling Insulation (R12 to R38) | Ceiling Insulation(R12 to R38) | NonEquip | 20 |  | 0% | Tech/Econ | 11.98% | 0 | 0 | 0.00098546 | 0 | 0
Tech | Single Family | Space Heating | Heat pump-heating | TRC | Existing | NE929 | ENERGY STAR Certified Home | ENERGY STAR Certified Home | ENERGY STAR Certified Home | NonEquip | 20 |  | 0% | Tech/Econ | 30% | 0 | 0 | 0.00025742 | 0 | 0
Tech | Single Family | Space Heating | Heat pump-heating | TRC | Existing | NE893 | Wall Insulation | Wall Insulation | Wall Insulation | NonEquip | 20 |  | 4.5% | Tech/Econ | 27.09% | 1324483.487 | 0 | 0.00073837 | 0 | 1179.4355
Tech | Single Family | Space Heating | Heat pump-heating | TRC | Existing | NE881 | Storm Door | Storm Door | Storm Door | NonEquip | 20 |  | 0% | Tech/Econ | 1.154% | 0 | 0 | 0.0020539 | 0 | 0
Tech | Single Family | Space Heating | Heat pump-heating | TRC | Existing | NE863 | Spray Foam Insulation(Base R30) | Spray Foam Insulation (Base: R30) | Spray Foam Insulation(Base R30) | NonEquip | 20 |  | 35.13% | Tech/Econ | 3.99% | 1198736.784 | 0 | 0.0025155 | 0 | 3015.4715
Tech | Single Family | Space Heating | Heat pump-heating | TRC | Existing | NE851 | Spray Foam Insulation(Base R2) | Spray Foam Insulation (Base: R2) | Spray Foam Insulation(Base R2) | NonEquip | 20 |  | 14.63% | Tech/Econ | 33.29% | 5561376.173 | 0 | 0.0011143 | 0 | 6197.2398
Tech | Single Family | Space Heating | Heat pump-heating | TRC | Existing | NE839 | Spray Foam Insulation(Base R19) | Spray Foam Insulation (Base: R19) | Spray Foam Insulation(Base R19) | NonEquip | 20 |  | 5.725% | Tech/Econ | 7.709% | 382669.5124 | 0 | 0.0017433 | 0 | 667.12
Tech | Single Family | Space Heating | Heat pump-heating | TRC | Existing | NE827 | Spray Foam Insulation(Base R12) | Spray Foam Insulation (Base: R12) | Spray Foam Insulation(Base R12) | NonEquip | 20 |  | 14.21% | Tech/Econ | 12.39% | 1617353.845 | 0 | 0.0013781 | 0 | 2228.9072
Tech | Single Family | Space Heating | Heat pump-heating | TRC | Existing | NE821 | Smart Thermostat | Smart Thermostats | Smart Thermostat | NonEquip | 11 |  | 22.5% | Tech/Econ | 4% | 776646.3379 | 0 | 0 | 0 | 0
Tech | Single Family | Space Heating | Heat pump-heating | TRC | Existing | NE809 | Sealed crawlspace | Sealed crawlspace | Sealed crawlspace | NonEquip | 11 |  | 5.88% | Tech/Econ | 1.167% | 57413.4588 | 0 | 0.0014395 | 0 | 82.6458
Tech | Single Family | Space Heating | Heat pump-heating | TRC | Existing | NE791 | Radiant Barrier | Radiant Barrier | Radiant Barrier | NonEquip | 20 |  | 1.853% | Tech/Econ | 10% | 164002.2488 | 0 | 0.0011093 | 0 | 181.9297
Tech | Single Family | Space Heating | Heat pump-heating | TRC | Existing | NE785 | Programmable Thermostat | Programmable Thermostat | Programmable Thermostat | NonEquip | 11 |  | 2% | Tech/Econ | 1.72% | 28839.1516 | 0 | 0 | 0 | 0
Tech | Single Family | Space Heating | Heat pump-heating | TRC | Existing | NE773 | HVAC ECM Motor | HVAC ECM Motor | HVAC ECM Motor | NonEquip | 15 |  | 9.945% | Tech/Econ | 0.6245% | 51910.1571 | 0 | 0.00092578 | 0 | 48.0573
Tech | Single Family | Space Heating | Heat pump-heating | TRC | Existing | NE761 | Home Energy Management System | Home Energy Management System | Home Energy Management System | NonEquip | 11 |  | 0.95% | Tech/Econ | 15% | 136604.3286 | 0 | 0.00013466 | 0 | 18.3945
Tech | Single Family | Space Heating | Heat pump-heating | TRC | Existing | NE743 | Heat Pump Tune Up | Heat Pump Tune Up | Heat Pump Tune Up | NonEquip | 2 | Heat pump-heating | 0% | Tech/Econ | 5% | 0 | 0 | 0.00089049 | 0 | 0
Tech | Single Family | Space Heating | Heat pump-heating | TRC | Existing | NE737 | Green Roof | Green Roof | Green Roof | NonEquip | 20 |  | 0.0675% | Tech/Econ | 14.65% | 9468.5487 | 0 | 0.00089049 | 0 | 8.4316
Tech | Single Family | Space Heating | Heat pump-heating | TRC | Existing | NE719 | Energy Star Windows | ENERGY STAR Windows | Energy Star Windows | NonEquip | 20 |  | 19% | Tech/Econ | 2.609% | 418042.0016 | 0 | 0.0024792 | 0 | 1036.3973
Tech | Single Family | Space Heating | Heat pump-heating | TRC | Existing | NE707 | Energy Star Door | ENERGY STAR Door | Energy Star Door | NonEquip | 20 |  | 14.25% | Tech/Econ | 1.341% | 160158.7996 | 0 | 0.0020547 | 0 | 329.0807
Tech | Single Family | Space Heating | Heat pump-heating | TRC | Existing | NE695 | Energy Star Certified Roof Products | ENERGY STAR Certified Roof Products | Energy Star Certified Roof Products | NonEquip | 20 |  | 32.4% | Tech/Econ | 12.5% | 3876522.864 | 0 | 0.00089049 | 0 | 3451.9936
Tech | Single Family | Space Heating | Heat pump-heating | TRC | Existing | NE683 | Duct Repair | Duct Repair | Duct Repair | NonEquip | 11 |  | 14.08% | Tech/Econ | 12% | 1524764.258 | 0 | 0.00089049 | 0 | 1357.7829
Tech | Single Family | Space Heating | Heat pump-heating | TRC | Existing | NE671 | Duct Insulation | Duct Insulation | Duct Insulation | NonEquip | 15 |  | 0% | Tech/Econ | 2.045% | 0 | 0 | 0.00089049 | 0 | 0
Tech | Single Family | Space Heating | Heat pump-heating | TRC | Existing | NE647 | Ceiling Insulation(R30 to R38) | Ceiling Insulation (R30 to R38) | Ceiling Insulation(R30 to R38) | NonEquip | 20 |  | 3.904% | Tech/Econ | 2.011% | 65868.6231 | 0 | 0.00099326 | 0 | 65.4244
Tech | Single Family | Space Heating | Heat pump-heating | TRC | Existing | NE635 | Ceiling Insulation(R2 to R38) | Ceiling Insulation (R2 to R38) | Ceiling Insulation(R2 to R38) | NonEquip | 20 |  | 1.625% | Tech/Econ | 34.48% | 643711.4709 | 0 | 0.0009747 | 0 | 627.4246
Tech | Single Family | Space Heating | Heat pump-heating | TRC | Existing | NE623 | Ceiling Insulation(R19 to R38) | Ceiling Insulation (R19 to R38) | Ceiling Insulation(R19 to R38) | NonEquip | 20 |  | 0.6361% | Tech/Econ | 6.429% | 35304.5589 | 0 | 0.0010119 | 0 | 35.7246
Tech | Single Family | Space Heating | Heat pump-heating | TRC | Existing | NE611 | Ceiling Insulation(R12 to R38) | Ceiling Insulation (R12 to R38) | Ceiling Insulation(R12 to R38) | NonEquip | 20 |  | 1.579% | Tech/Econ | 11.98% | 167744.7775 | 0 | 0.00098546 | 0 | 165.3061
Tech | Single Family | Space Heating | Heat pump-heating | TRC | Existing | NE605 | Air Sealing-Infiltration Control | Air Sealing/Infiltration Control | Air Sealing-Infiltration Control | NonEquip | 11 |  | 20.8% | Tech/Econ | 9% | 1654215.752 | 0 | 0.00089049 | 0 | 1473.0578
Tech | Single Family | Space Heating | Heat pump-heating | TRC | Turnover | ET335 | Ground Source Heat Pump | Ground Source Heat Pump (GSHP) | Ground Source Heat Pump | Equip | 22 | Heat pump-heating | 0% | Tech/Econ | 33.19% | 0 | 0 | 0.00070484 | 0 | 0
Tech | Single Family | Space Heating | Heat pump-heating | TRC | Turnover | ET299 | 21 SEER ASHP from base electric resistance heating | 21 SEER Air Source Heat Pump from base electric resistance heating | 21 SEER ASHP from base electric resistance heating | Equip | 15 | Heat pump-heating | 40.59% | Tech/Econ | 65.9% | 41952559.81 | 0 | 0.00033164 | 0 | 13913.1261
Tech | Single Family | Space Heating | Heat pump-heating | TRC | Turnover | ET281 | 21 SEER Air Source Heat Pump | 21 SEER Air Source Heat Pump | 21 SEER Air Source Heat Pump | Equip | 15 | Heat pump-heating | 59.41% | Tech/Econ | 18% | 11477988.46 | 0 | 0.00077527 | 0 | 8898.5298
Tech | Single Family | Space Heating | Heat pump-heating | TRC | Turnover | ET155 | 14 SEER ASHP from base electric resistance heating | 14 SEER Air Source Heat Pump from base electric resistance heating | 14 SEER ASHP from base electric resistance heating | Equip | 15 | Heat pump-heating | 0% | Tech/Econ | 58.41% | 0 | 0 | 0.00028205 | 0 | 0
Tech | Single Family | Space Heating | Heat pump-heating | TRC | New | EN341 | Ground Source Heat Pump | Ground Source Heat Pump (GSHP) | Ground Source Heat Pump | Equip | 22 | Heat pump-heating | 0% | Tech/Econ | 33.19% | 0 | 0 | 0.00070484 | 0 | 0
Tech | Single Family | Space Heating | Heat pump-heating | TRC | New | EN305 | 21 SEER ASHP from base electric resistance heating | 21 SEER Air Source Heat Pump from base electric resistance heating | 21 SEER ASHP from base electric resistance heating | Equip | 15 | Heat pump-heating | 40.59% | Tech/Econ | 65.9% | 761968.8397 | 0 | 0.00033164 | 0 | 252.699
Tech | Single Family | Space Heating | Heat pump-heating | TRC | New | EN287 | 21 SEER Air Source Heat Pump | 21 SEER Air Source Heat Pump | 21 SEER Air Source Heat Pump | Equip | 15 | Heat pump-heating | 59% | Tech/Econ | 18% | 221569.9273 | 0 | 0.00077527 | 0 | 171.7763
Tech | Single Family | Space Heating | Heat pump-heating | TRC | New | EN260 | 18 SEER Air Source Heat Pump | 18 SEER Air Source Heat Pump | 18 SEER Air Source Heat Pump | Equip | 15 | Heat pump-heating | 0% | Tech/Econ | 13.68% | 0 | 0 | 0.00073251 | 0 | 0
Tech | Single Family | Space Heating | Heat pump-heating | TRC | New | EN233 | 17 SEER Air Source Heat Pump | 17 SEER Air Source Heat Pump | 17 SEER Air Source Heat Pump | Equip | 15 | Heat pump-heating | 0% | Tech/Econ | 13.68% | 0 | 0 | 0.00063977 | 0 | 0
Tech | Single Family | Space Heating | Heat pump-heating | TRC | New | EN206 | 16 SEER Air Source Heat Pump | 16 SEER Air Source Heat Pump | 16 SEER Air Source Heat Pump | Equip | 15 | Heat pump-heating | 0% | Tech/Econ | 8.889% | 0 | 0 | 0.00067213 | 0 | 0
Tech | Single Family | Space Heating | Heat pump-heating | TRC | New | EN179 | 15 SEER Air Source Heat Pump | 15 SEER Air Source Heat Pump | 15 SEER Air Source Heat Pump | Equip | 15 | Heat pump-heating | 0% | Tech/Econ | 3.529% | 0 | 0 | 0.00080601 | 0 | 0
Tech | Single Family | Space Heating | Heat pump-heating | TRC | New | EN161 | 14 SEER ASHP from base electric resistance heating | 14 SEER Air Source Heat Pump from base electric resistance heating | 14 SEER ASHP from base electric resistance heating | Equip | 15 | Heat pump-heating | 0% | Tech/Econ | 58.41% | 0 | 0 | 0.00028205 | 0 | 0
Tech | Single Family | Space Cooling | Heat pump-cooling | TRC | New | NN926 | ENERGY STAR Certified Home | ENERGY STAR Certified Home | ENERGY STAR Certified Home | NonEquip | 20 |  | 0% | Tech/Econ | 30% | 0 | 0.00065017 | 0 | 0 | 0
Tech | Single Family | Space Cooling | Heat pump-cooling | TRC | New | NN920 | Solar Attic Fan | Solar Attic Fan | Solar Attic Fan | NonEquip | 15 |  | 5.32% | Tech/Econ | 6% | 0 | 0.00034388 | 0 | 0 | 0
Tech | Single Family | Space Cooling | Heat pump-cooling | TRC | New | NN902 | Window Sun Protection | Window Sun Protection | Window Sun Protection | NonEquip | 10 |  | 19.5% | Tech/Econ | 2.452% | 0 | 0.0015041 | -0.0006884 | 0 | 0
Tech | Single Family | Space Cooling | Heat pump-cooling | TRC | New | NN872 | Spray Foam Insulation(Base R30) | Spray Foam Insulation (Base: R30) | Spray Foam Insulation(Base R30) | NonEquip | 20 |  | 72% | Tech/Econ | 11.62% | 291630.6457 | 0.00042763 | 0 | 124.709 | 0
Tech | Single Family | Space Cooling | Heat pump-cooling | TRC | New | NN860 | Spray Foam Insulation(Base R2) | Spray Foam Insulation (Base: R2) | Spray Foam Insulation(Base R2) | NonEquip | 20 |  | 0% | Tech/Econ | 34.78% | 0 | 0.00058656 | 0 | 0 | 0
Tech | Single Family | Space Cooling | Heat pump-cooling | TRC | New | NN848 | Spray Foam Insulation(Base R19) | Spray Foam Insulation (Base: R19) | Spray Foam Insulation(Base R19) | NonEquip | 20 |  | 0% | Tech/Econ | 14.4% | 0 | 0.00047788 | 0 | 0 | 0
Tech | Single Family | Space Cooling | Heat pump-cooling | TRC | New | NN836 | Spray Foam Insulation(Base R12) | Spray Foam Insulation (Base: R12) | Spray Foam Insulation(Base R12) | NonEquip | 20 |  | 0% | Tech/Econ | 18.12% | 0 | 0.0003765 | 0 | 0 | 0
Tech | Single Family | Space Cooling | Heat pump-cooling | TRC | New | NN818 | Smart Thermostat | Smart Thermostats | Smart Thermostat | NonEquip | 11 |  | 22.5% | Tech/Econ | 4% | 0 | 0.0015919 | 0 | 0 | 0
Tech | Single Family | Space Cooling | Heat pump-cooling | TRC | New | NN800 | Radiant Barrier | Radiant Barrier | Radiant Barrier | NonEquip | 20 |  | 6.056% | Tech/Econ | 10% | 0 | 0.00060729 | 0 | 0 | 0
Tech | Single Family | Space Cooling | Heat pump-cooling | TRC | New | NN782 | Programmable Thermostat | Programmable Thermostat | Programmable Thermostat | NonEquip | 11 |  | 2% | Tech/Econ | 1.72% | 0 | 0.0015919 | 0 | 0 | 0
Tech | Single Family | Space Cooling | Heat pump-cooling | TRC | New | NN758 | Home Energy Management System | Home Energy Management System | Home Energy Management System | NonEquip | 11 |  | 0.95% | Tech/Econ | 7.12% | 0 | 0.00039832 | 0 | 0 | 0
Tech | Single Family | Space Cooling | Heat pump-cooling | TRC | New | NN734 | Green Roof | Green Roof | Green Roof | NonEquip | 20 |  | 9.72% | Tech/Econ | 14.65% | 65314.8523 | 0.00061734 | 0 | 40.3215 | 0
Tech | Single Family | Space Cooling | Heat pump-cooling | TRC | New | NN716 | Energy Star Windows | ENERGY STAR Windows | Energy Star Windows | NonEquip | 20 |  | 19% | Tech/Econ | 4.588% | 0 | 0 | 0 | 0 | 0
Tech | Single Family | Space Cooling | Heat pump-cooling | TRC | New | NN704 | Energy Star Door | ENERGY STAR Door | Energy Star Door | NonEquip | 20 |  | 14.25% | Tech/Econ | 1.849% | 0 | 0.00019997 | 0 | 0 | 0
Tech | Single Family | Space Cooling | Heat pump-cooling | TRC | New | NN692 | Energy Star Certified Roof Products | ENERGY STAR Certified Roof Products | Energy Star Certified Roof Products | NonEquip | 20 |  | 32.4% | Tech/Econ | 12.5% | 183071.6165 | 0.00061734 | 0 | 113.0176 | 0
Tech | Single Family | Space Cooling | Heat pump-cooling | TRC | New | NN644 | Ceiling Insulation(R2 to R38) | Ceiling Insulation (R2 to R38) | Ceiling Insulation(R2 to R38) | NonEquip | 20 |  | 0% | Tech/Econ | 29.55% | 0 | 0.00047534 | 0 | 0 | 0
Tech | Single Family | Space Cooling | Heat pump-cooling | TRC | New | NN632 | Ceiling Insulation(R19 to R38) | Ceiling Insulation (R19 to R38) | Ceiling Insulation(R19 to R38) | NonEquip | 20 |  | 0% | Tech/Econ | 5.005% | 0 | 0.00066562 | 0 | 0 | 0
Tech | Single Family | Space Cooling | Heat pump-cooling | TRC | New | NN620 | Ceiling Insulation(R12 to R38) | Ceiling Insulation (R12 to R38) | Ceiling Insulation(R12 to R38) | NonEquip | 20 |  | 0% | Tech/Econ | 9.56% | 0 | 0.00064898 | 0 | 0 | 0
Tech | Single Family | Space Cooling | Heat pump-cooling | TRC | Existing | NE923 | ENERGY STAR Certified Home | ENERGY STAR Certified Home | ENERGY STAR Certified Home | NonEquip | 20 |  | 0% | Tech/Econ | 30% | 0 | 0.00065017 | 0 | 0 | 0
Tech | Single Family | Space Cooling | Heat pump-cooling | TRC | Existing | NE917 | Solar Attic Fan | Solar Attic Fan | Solar Attic Fan | NonEquip | 15 |  | 1.976% | Tech/Econ | 6% | 235000.0118 | 0.00034388 | 0 | 80.8123 | 0
Tech | Single Family | Space Cooling | Heat pump-cooling | TRC | Existing | NE899 | Window Sun Protection | Window Sun Protection | Window Sun Protection | NonEquip | 10 |  | 19.5% | Tech/Econ | 2.452% | 931840.7427 | 0.0015041 | -0.0006884 | 1401.6077 | -641.4825
Tech | Single Family | Space Cooling | Heat pump-cooling | TRC | Existing | NE887 | Wall Insulation | Wall Insulation | Wall Insulation | NonEquip | 20 |  | 4.5% | Tech/Econ | 5.498% | 489791.2262 | 0.00025277 | 0 | 302.3683 | 0
Tech | Single Family | Space Cooling | Heat pump-cooling | TRC | Existing | NE875 | Storm Door | Storm Door | Storm Door | NonEquip | 20 |  | 0% | Tech/Econ | 2.241% | 0 | 0.0002341 | 0 | 0 | 0
Tech | Single Family | Space Cooling | Heat pump-cooling | TRC | Existing | NE869 | Spray Foam Insulation(Base R30) | Spray Foam Insulation (Base: R30) | Spray Foam Insulation(Base R30) | NonEquip | 20 |  | 35.13% | Tech/Econ | 11.62% | 8630213.211 | 0.00042763 | 0 | 3690.5066 | 0
Tech | Single Family | Space Cooling | Heat pump-cooling | TRC | Existing | NE857 | Spray Foam Insulation(Base R2) | Spray Foam Insulation (Base: R2) | Spray Foam Insulation(Base R2) | NonEquip | 20 |  | 14.63% | Tech/Econ | 34.78% | 18487341.96 | 0.00058656 | 0 | 10843.8887 | 0
Tech | Single Family | Space Cooling | Heat pump-cooling | TRC | Existing | NE845 | Spray Foam Insulation(Base R19) | Spray Foam Insulation (Base: R19) | Spray Foam Insulation(Base R19) | NonEquip | 20 |  | 5.725% | Tech/Econ | 14.4% | 1911782.733 | 0.00047788 | 0 | 913.6026 | 0
Tech | Single Family | Space Cooling | Heat pump-cooling | TRC | Existing | NE833 | Spray Foam Insulation(Base R12) | Spray Foam Insulation (Base: R12) | Spray Foam Insulation(Base R12) | NonEquip | 20 |  | 14.21% | Tech/Econ | 18.12% | 6129965.102 | 0.0003765 | 0 | 2307.9087 | 0
Tech | Single Family | Space Cooling | Heat pump-cooling | TRC | Existing | NE815 | Smart Thermostat | Smart Thermostats | Smart Thermostat | NonEquip | 11 |  | 22.5% | Tech/Econ | 4% | 1776818.075 | 0.0012199 | 0 | 2167.5932 | 0
Tech | Single Family | Space Cooling | Heat pump-cooling | TRC | Existing | NE797 | Radiant Barrier | Radiant Barrier | Radiant Barrier | NonEquip | 20 |  | 1.853% | Tech/Econ | 10% | 375707.7506 | 0.00060729 | 0 | 228.1628 | 0
Tech | Single Family | Space Cooling | Heat pump-cooling | TRC | Existing | NE779 | Programmable Thermostat | Programmable Thermostat | Programmable Thermostat | NonEquip | 11 |  | 2% | Tech/Econ | 1.72% | 66732.2966 | 0.0012199 | 0 | 81.4087 | 0
Tech | Single Family | Space Cooling | Heat pump-cooling | TRC | Existing | NE755 | Home Energy Management System | Home Energy Management System | Home Energy Management System | NonEquip | 11 |  | 0.95% | Tech/Econ | 7.12% | 134161.2651 | 0.00040003 | 0 | 53.6685 | 0
Tech | Single Family | Space Cooling | Heat pump-cooling | TRC | Existing | NE749 | Heat Pump Tune Up | Heat Pump Tune Up | Heat Pump Tune Up | NonEquip | 2 | Heat pump-cooling | 0% | Tech/Econ | 5% | 0 | 0.00061734 | 0 | 0 | 0
Tech | Single Family | Space Cooling | Heat pump-cooling | TRC | Existing | NE731 | Green Roof | Green Roof | Green Roof | NonEquip | 20 |  | 0.0675% | Tech/Econ | 14.65% | 22942.9067 | 0.00061734 | 0 | 14.1636 | 0
Tech | Single Family | Space Cooling | Heat pump-cooling | TRC | Existing | NE713 | Energy Star Windows | ENERGY STAR Windows | Energy Star Windows | NonEquip | 20 |  | 19% | Tech/Econ | 13.41% | 5861315.025 | 0.0001447 | 0 | 848.1277 | 0
Tech | Single Family | Space Cooling | Heat pump-cooling | TRC | Existing | NE701 | Energy Star Door | ENERGY STAR Door | Energy Star Door | NonEquip | 20 |  | 14.25% | Tech/Econ | 2.605% | 726338.8111 | 0.00019997 | 0 | 145.2471 | 0
Tech | Single Family | Space Cooling | Heat pump-cooling | TRC | Existing | NE689 | Energy Star Certified Roof Products | ENERGY STAR Certified Roof Products | Energy Star Certified Roof Products | NonEquip | 20 |  | 32.4% | Tech/Econ | 12.5% | 9078255.542 | 0.00061734 | 0 | 5604.3811 | 0
Tech | Single Family | Space Cooling | Heat pump-cooling | TRC | Existing | NE677 | Duct Repair | Duct Repair | Duct Repair | NonEquip | 11 |  | 14.08% | Tech/Econ | 12% | 3634787.803 | 0.00061734 | 0 | 2243.9042 | 0
Tech | Single Family | Space Cooling | Heat pump-cooling | TRC | Existing | NE665 | Duct Insulation | Duct Insulation | Duct Insulation | NonEquip | 15 |  | 0% | Tech/Econ | 2.045% | 0 | 0.00061734 | 0 | 0 | 0
Tech | Single Family | Space Cooling | Heat pump-cooling | TRC | Existing | NE659 | Central AC Tune Up | Central AC Tune Up | Central AC Tune Up | NonEquip | 2 | CAC | 0% | Tech/Econ | 5% | 0 | 0.00061734 | 0 | 0 | 0
Tech | Single Family | Space Cooling | Heat pump-cooling | TRC | Existing | NE641 | Ceiling Insulation(R2 to R38) | Ceiling Insulation (R2 to R38) | Ceiling Insulation(R2 to R38) | NonEquip | 20 |  | 1.625% | Tech/Econ | 29.55% | 1148677.25 | 0.00047534 | 0 | 546.0111 | 0
Tech | Single Family | Space Cooling | Heat pump-cooling | TRC | Existing | NE629 | Ceiling Insulation(R19 to R38) | Ceiling Insulation (R19 to R38) | Ceiling Insulation(R19 to R38) | NonEquip | 20 |  | 0.6361% | Tech/Econ | 5.005% | 62863.9069 | 0.00066562 | 0 | 41.8435 | 0
Tech | Single Family | Space Cooling | Heat pump-cooling | TRC | Existing | NE617 | Ceiling Insulation(R12 to R38) | Ceiling Insulation (R12 to R38) | Ceiling Insulation(R12 to R38) | NonEquip | 20 |  | 1.579% | Tech/Econ | 9.56% | 305576.246 | 0.00064898 | 0 | 198.3144 | 0
Tech | Single Family | Space Cooling | Heat pump-cooling | TRC | Existing | NE599 | Air Sealing-Infiltration Control | Air Sealing/Infiltration Control | Air Sealing-Infiltration Control | NonEquip | 11 |  | 20.8% | Tech/Econ | 9% | 3783872.062 | 0.00061734 | 0 | 2335.9401 | 0
Tech | Single Family | Space Cooling | Heat pump-cooling | TRC | Turnover | ET290 | 21 SEER ASHP from base electric resistance heating | 21 SEER Air Source Heat Pump from base electric resistance heating | 21 SEER ASHP from base electric resistance heating | Equip | 15 | Heat pump-cooling | 40.59% | Tech/Econ | 33.33% | 46680374.4 | 0.00042629 | 0 | 19899.1605 | 0
Tech | Single Family | Space Cooling | Heat pump-cooling | TRC | Turnover | ET272 | 21 SEER Air Source Heat Pump | 21 SEER Air Source Heat Pump | 21 SEER Air Source Heat Pump | Equip | 15 | Heat pump-cooling | 59.41% | Tech/Econ | 33.33% | 59068767.31 | 0.00042629 | 0 | 25180.1511 | 0
Tech | Single Family | Space Cooling | Heat pump-cooling | TRC | New | EN332 | Ground Source Heat Pump | Ground Source Heat Pump (GSHP) | Ground Source Heat Pump | Equip | 22 | Heat pump-cooling | 0% | Tech/Econ | 6.667% | 0 | 0.0011501 | 0 | 0 | 0
Tech | Single Family | Space Cooling | Heat pump-cooling | TRC | New | EN296 | 21 SEER ASHP from base electric resistance heating | 21 SEER Air Source Heat Pump from base electric resistance heating | 21 SEER ASHP from base electric resistance heating | Equip | 15 | Heat pump-cooling | 40.59% | Tech/Econ | 33.33% | 717596.7302 | 0.00042629 | 0 | 305.901 | 0
Tech | Single Family | Space Cooling | Heat pump-cooling | TRC | New | EN278 | 21 SEER Air Source Heat Pump | 21 SEER Air Source Heat Pump | 21 SEER Air Source Heat Pump | Equip | 15 | Heat pump-cooling | 59% | Tech/Econ | 33.33% | 1298293.387 | 0.00042629 | 0 | 553.4435 | 0
Tech | Single Family | Space Cooling | Heat pump-cooling | TRC | New | EN251 | 18 SEER Air Source Heat Pump | 18 SEER Air Source Heat Pump | 18 SEER Air Source Heat Pump | Equip | 15 | Heat pump-cooling | 0% | Tech/Econ | 22.22% | 0 | 0.00043167 | 0 | 0 | 0
Tech | Single Family | Space Cooling | Heat pump-cooling | TRC | New | EN224 | 17 SEER Air Source Heat Pump | 17 SEER Air Source Heat Pump | 17 SEER Air Source Heat Pump | Equip | 15 | Heat pump-cooling | 0% | Tech/Econ | 17.65% | 0 | 0.00047476 | 0 | 0 | 0
Tech | Single Family | Space Cooling | Heat pump-cooling | TRC | New | EN197 | 16 SEER Air Source Heat Pump | 16 SEER Air Source Heat Pump | 16 SEER Air Source Heat Pump | Equip | 15 | Heat pump-cooling | 0% | Tech/Econ | 12.5% | 0 | 0.0004574 | 0 | 0 | 0
Tech | Single Family | Space Cooling | Heat pump-cooling | TRC | New | EN170 | 15 SEER Air Source Heat Pump | 15 SEER Air Source Heat Pump | 15 SEER Air Source Heat Pump | Equip | 15 | Heat pump-cooling | 0% | Tech/Econ | 6.667% | 0 | 0.00040836 | 0 | 0 | 0
Tech | Single Family | Domestic Hot Water | Heat pump water heater | TRC | New | NN938 | ENERGY STAR Certified Home | ENERGY STAR Certified Home | ENERGY STAR Certified Home | NonEquip | 20 |  | 0% | Tech/Econ | 30% | 0 | 0.00036816 | 0.00011165 | 0 | 0
Tech | Single Family | Domestic Hot Water | Heat pump water heater | TRC | New | NN590 | Water Heater Timeclock | Water Heater Timeclock | Water Heater Timeclock | NonEquip | 7 |  | 18% | Tech/Econ | 5% | 0 | 0 | 0 | 0 | 0
Tech | Single Family | Domestic Hot Water | Heat pump water heater | TRC | New | NN584 | Water Heater Thermostat Setback | Water Heater Thermostat Setback (temperature check card) | Water Heater Thermostat Setback | NonEquip | 4 |  | 9.142% | Tech/Econ | 1.894% | 0 | 9.0071e-05 | 0.00019389 | 0 | 0
Tech | Single Family | Domestic Hot Water | Heat pump water heater | TRC | New | NN578 | Water Heater Blanket | Water Heater Blanket | Water Heater Blanket | NonEquip | 7 |  | 1.582% | Tech/Econ | 13.08% | 23.1795 | 9.0071e-05 | 0.00019389 | 0.0020878 | 0.0044942
Tech | Single Family | Domestic Hot Water | Heat pump water heater | TRC | New | NN572 | Thermostatic Shower Restriction Valve | Thermostatic Shower Restriction Valve | Thermostatic Shower Restriction Valve | NonEquip | 10 |  | 12.19% | Tech/Econ | 4.27% | 0 | 9.0071e-05 | 0.00019389 | 0 | 0
Tech | Single Family | Domestic Hot Water | Heat pump water heater | TRC | New | NN566 | Low Flow Showerhead | Low Flow Showerhead | Low Flow Showerhead | NonEquip | 9 |  | 80% | Tech/Econ | 13.6% | 1367.5882 | 9.0071e-05 | 0.00019389 | 0.12318 | 0.26516
Tech | Single Family | Domestic Hot Water | Heat pump water heater | TRC | New | NN560 | Hot Water Pipe Insulation | Hot Water Pipe Insulation | Hot Water Pipe Insulation | NonEquip | 13 |  | 11.43% | Tech/Econ | 7.656% | 75.4421 | 9.0071e-05 | 0.00019389 | 0.0067951 | 0.014627
Tech | Single Family | Domestic Hot Water | Heat pump water heater | TRC | New | NN554 | Heat Trap | Heat Trap | Heat Trap | NonEquip | 10 |  | 9.142% | Tech/Econ | 6.632% | 0 | 9.0071e-05 | 0.00019389 | 0 | 0
Tech | Single Family | Domestic Hot Water | Heat pump water heater | TRC | New | NN548 | Faucet Aerator | Faucet Aerator | Faucet Aerator | NonEquip | 10 |  | 13.71% | Tech/Econ | 1.24% | 0 | 9.0071e-05 | 0.00019389 | 0 | 0
Tech | Single Family | Domestic Hot Water | Heat pump water heater | TRC | New | NN542 | Drain Water Heat Recovery | Drain Water Heat Recovery | Drain Water Heat Recovery | NonEquip | 15 |  | 9.5% | Tech/Econ | 12.3% | 130.6427 | 9.0071e-05 | 0.00019389 | 0.011767 | 0.02533
Tech | Single Family | Domestic Hot Water | Heat pump water heater | TRC | Existing | NE935 | ENERGY STAR Certified Home | ENERGY STAR Certified Home | ENERGY STAR Certified Home | NonEquip | 20 |  | 0% | Tech/Econ | 30% | 0 | 0.00036816 | 0.00011165 | 0 | 0
Tech | Single Family | Domestic Hot Water | Heat pump water heater | TRC | Existing | NE587 | Water Heater Timeclock | Water Heater Timeclock | Water Heater Timeclock | NonEquip | 7 |  | 21.6% | Tech/Econ | 5% | 7255.9153 | 0 | 0 | 0 | 0
Tech | Single Family | Domestic Hot Water | Heat pump water heater | TRC | Existing | NE581 | Water Heater Thermostat Setback | Water Heater Thermostat Setback (temperature check card) | Water Heater Thermostat Setback | NonEquip | 4 |  | 1.582% | Tech/Econ | 1.894% | 198.8954 | 9.0071e-05 | 0.00019389 | 0.017915 | 0.038563
Tech | Single Family | Domestic Hot Water | Heat pump water heater | TRC | Existing | NE575 | Water Heater Blanket | Water Heater Blanket | Water Heater Blanket | NonEquip | 7 |  | 9.142% | Tech/Econ | 13.67% | 8649.0401 | 9.0071e-05 | 0.00019389 | 0.77903 | 1.6769
Tech | Single Family | Domestic Hot Water | Heat pump water heater | TRC | Existing | NE569 | Thermostatic Shower Restriction Valve | Thermostatic Shower Restriction Valve | Thermostatic Shower Restriction Valve | NonEquip | 10 |  | 2.11% | Tech/Econ | 4.27% | 598.7412 | 9.0071e-05 | 0.00019389 | 0.053929 | 0.11609
Tech | Single Family | Domestic Hot Water | Heat pump water heater | TRC | Existing | NE563 | Low Flow Showerhead | Low Flow Showerhead | Low Flow Showerhead | NonEquip | 9 |  | 2.11% | Tech/Econ | 13.6% | 1960.8418 | 9.0071e-05 | 0.00019389 | 0.17661 | 0.38018
Tech | Single Family | Domestic Hot Water | Heat pump water heater | TRC | Existing | NE557 | Hot Water Pipe Insulation | Hot Water Pipe Insulation | Hot Water Pipe Insulation | NonEquip | 13 |  | 1.978% | Tech/Econ | 7.656% | 1019.948 | 9.0071e-05 | 0.00019389 | 0.091868 | 0.19775
Tech | Single Family | Domestic Hot Water | Heat pump water heater | TRC | Existing | NE551 | Heat Trap | Heat Trap | Heat Trap | NonEquip | 10 |  | 1.582% | Tech/Econ | 6.632% | 705.7474 | 9.0071e-05 | 0.00019389 | 0.063567 | 0.13683
Tech | Single Family | Domestic Hot Water | Heat pump water heater | TRC | Existing | NE545 | Faucet Aerator | Faucet Aerator | Faucet Aerator | NonEquip | 10 |  | 2.373% | Tech/Econ | 2.977% | 469.0883 | 9.0071e-05 | 0.00019389 | 0.042251 | 0.09095
Tech | Single Family | Domestic Hot Water | Heat pump water heater | TRC | Existing | NE539 | Drain Water Heat Recovery | Drain Water Heat Recovery | Drain Water Heat Recovery | NonEquip | 15 |  | 9.5% | Tech/Econ | 12.3% | 7963.7179 | 9.0071e-05 | 0.00019389 | 0.7173 | 1.5441
Tech | Single Family | Domestic Hot Water | Heat pump water heater | TRC | Turnover | ET74 | Heat Pump Water Heater | Heat Pump Water Heater | Heat Pump Water Heater | Equip | 10 | Heat pump water heater | 49% | Tech/Econ | 62.51% | 305620.5441 | 6.7238e-05 | 0.00025115 | 20.5492 | 76.7573
Tech | Single Family | Domestic Hot Water | Heat pump water heater | TRC | New | EN80 | Heat Pump Water Heater | Heat Pump Water Heater | Heat Pump Water Heater | Equip | 10 | Heat pump water heater | 49% | Tech/Econ | 62.51% | 5550.873 | 6.7238e-05 | 0.00025115 | 0.37323 | 1.3941
Tech | Single Family | Appliances | Freezer | TRC | New | NN956 | ENERGY STAR Certified Home | ENERGY STAR Certified Home | ENERGY STAR Certified Home | NonEquip | 20 |  | 0% | Tech/Econ | 30% | 0 | 0.00036816 | 0.00011165 | 0 | 0
Tech | Single Family | Appliances | Freezer | TRC | New | NN536 | Removal of 2nd Refrigerator-Freezer | Removal of 2nd Refrigerator/Freezer | Removal of 2nd Refrigerator-Freezer | NonEquip | 5 | Refrigerator | 0% | Tech/Econ | 100% | 0 | 0.00010438 | 3.4778e-05 | 0 | 0
Tech | Single Family | Appliances | Freezer | TRC | Existing | NE953 | ENERGY STAR Certified Home | ENERGY STAR Certified Home | ENERGY STAR Certified Home | NonEquip | 20 |  | 0% | Tech/Econ | 30% | 0 | 0.00036816 | 0.00011165 | 0 | 0
Tech | Single Family | Appliances | Freezer | TRC | Existing | NE533 | Removal of 2nd Refrigerator-Freezer | Removal of 2nd Refrigerator/Freezer | Removal of 2nd Refrigerator-Freezer | NonEquip | 5 | Refrigerator | 0% | Tech/Econ | 100% | 0 | 0.00010438 | 3.4778e-05 | 0 | 0
Tech | Single Family | Appliances | Freezer | TRC | Turnover | ET29 | Energy Star Freezer | ENERGY STAR Freezer | Energy Star Freezer | Equip | 11 | Freezer | 58% | Tech/Econ | 11.6% | 8083314.492 | 0.00012996 | 8.9935e-05 | 1050.4697 | 726.9731
Tech | Single Family | Appliances | Freezer | TRC | New | EN35 | Energy Star Freezer | ENERGY STAR Freezer | Energy Star Freezer | Equip | 11 | Freezer | 58% | Tech/Econ | 11.6% | 146814.2531 | 0.00012996 | 8.9935e-05 | 19.0793 | 13.2037
Tech | Single Family | Miscellaneous | Fan | TRC | New | NN968 | ENERGY STAR Certified Home | ENERGY STAR Certified Home | ENERGY STAR Certified Home | NonEquip | 20 |  | 0% | Tech/Econ | 30% | 0 | 0.00036816 | 0.00011165 | 0 | 0
Tech | Single Family | Miscellaneous | Fan | TRC | Existing | NE965 | ENERGY STAR Certified Home | ENERGY STAR Certified Home | ENERGY STAR Certified Home | NonEquip | 20 |  | 0% | Tech/Econ | 30% | 0 | 0.00036816 | 0.00011165 | 0 | 0
Tech | Single Family | Miscellaneous | Fan | TRC | Turnover | ET470 | Energy Star Ceiling Fan | ENERGY STAR Ceiling Fan | Energy Star Ceiling Fan | Equip | 20 | Fan | 34% | Tech/Econ | 68.69% | 4578970.768 | 0 | 1.1259e-07 | 0 | 0.51553
Tech | Single Family | Miscellaneous | Fan | TRC | Turnover | ET461 | Energy Star Bathroom Ventilating Fan | ENERGY STAR Bathroom Ventilating Fan | Energy Star Bathroom Ventilating Fan | Equip | 10 | Fan | 43.2% | Tech/Econ | 62.65% | 4066931.008 | 3.5004e-05 | 0.00014002 | 142.3597 | 569.4387
Tech | Single Family | Miscellaneous | Fan | TRC | New | EN476 | Energy Star Ceiling Fan | ENERGY STAR Ceiling Fan | Energy Star Ceiling Fan | Equip | 20 | Fan | 34% | Tech/Econ | 68.69% | 83166.1538 | 0 | 2.0884e-07 | 0 | 0.017369
Tech | Single Family | Miscellaneous | Fan | TRC | New | EN467 | Energy Star Bathroom Ventilating Fan | ENERGY STAR Bathroom Ventilating Fan | Energy Star Bathroom Ventilating Fan | Equip | 10 | Fan | 61.2% | Tech/Econ | 62.65% | 104643.7336 | 3.5004e-05 | 0.00014002 | 3.663 | 14.6519
Tech | Single Family | Lighting | Exterior screw-in | TRC | New | NN944 | ENERGY STAR Certified Home | ENERGY STAR Certified Home | ENERGY STAR Certified Home | NonEquip | 20 |  | 0% | Tech/Econ | 30% | 0 | 0.00036816 | 0.00011165 | 0 | 0
Tech | Single Family | Lighting | Exterior screw-in | TRC | New | NN914 | Interior Lighting Controls | Interior Lighting Controls | Interior Lighting Controls | NonEquip | 8 | Interior screw-in | 0% | Tech/Econ | 28.57% | 0 | 0.00013562 | 0.00010241 | 0 | 0
Tech | Single Family | Lighting | Exterior screw-in | TRC | New | NN908 | Exterior Lighting Controls | Exterior Lighting Controls | Exterior Lighting Controls | NonEquip | 10 | Exterior screw-in | 9.45% | Tech/Econ | 50% | 35775.4713 | 0 | 0 | 0 | 0
Tech | Single Family | Lighting | Exterior screw-in | TRC | Existing | NE941 | ENERGY STAR Certified Home | ENERGY STAR Certified Home | ENERGY STAR Certified Home | NonEquip | 20 |  | 0% | Tech/Econ | 30% | 0 | 0.00036816 | 0.00011165 | 0 | 0
Tech | Single Family | Lighting | Exterior screw-in | TRC | Existing | NE911 | Interior Lighting Controls | Interior Lighting Controls | Interior Lighting Controls | NonEquip | 8 | Interior screw-in | 0% | Tech/Econ | 28.57% | 0 | 0.00013562 | 0.00010241 | 0 | 0
Tech | Single Family | Lighting | Exterior screw-in | TRC | Existing | NE905 | Exterior Lighting Controls | Exterior Lighting Controls | Exterior Lighting Controls | NonEquip | 10 | Exterior screw-in | 1.89% | Tech/Econ | 50% | 393945.9253 | 0 | 0 | 0 | 0
Tech | Single Family | Lighting | Exterior screw-in | TRC | Turnover | ET407 | LED - 9W Flood (Exterior) | LED - 9W Flood (Exterior) | LED - 9W Flood (Exterior) | Equip | 10 | Exterior screw-in | 22% | Tech/Econ | 86.15% | 9749217.195 | 0 | 0 | 0 | 0
Tech | Single Family | Lighting | Exterior screw-in | TRC | Turnover | ET362 | CFL - 15W Flood (Exterior) | CFL - 15W Flood (Exterior) | CFL - 15W Flood (Exterior) | Equip | 7.8 | Exterior screw-in | 0% | Tech/Econ | 76.92% | 0 | 0 | 0 | 0 | 0
Tech | Single Family | Lighting | Exterior screw-in | TRC | New | EN413 | LED - 9W Flood (Exterior) | LED - 9W Flood (Exterior) | LED - 9W Flood (Exterior) | Equip | 10 | Exterior screw-in | 22% | Tech/Econ | 86.15% | 177071.4289 | 0 | 0 | 0 | 0
Tech | Single Family | Lighting | Exterior screw-in | TRC | New | EN368 | CFL - 15W Flood (Exterior) | CFL - 15W Flood (Exterior) | CFL - 15W Flood (Exterior) | Equip | 7.8 | Exterior screw-in | 0% | Tech/Econ | 76.92% | 0 | 0 | 0 | 0 | 0
Tech | Single Family | Appliances | Dishwasher | TRC | New | NN956 | ENERGY STAR Certified Home | ENERGY STAR Certified Home | ENERGY STAR Certified Home | NonEquip | 20 |  | 0% | Tech/Econ | 30% | 0 | 0.00036816 | 0.00011165 | 0 | 0
Tech | Single Family | Appliances | Dishwasher | TRC | New | NN536 | Removal of 2nd Refrigerator-Freezer | Removal of 2nd Refrigerator/Freezer | Removal of 2nd Refrigerator-Freezer | NonEquip | 5 | Refrigerator | 0% | Tech/Econ | 100% | 0 | 0.00010438 | 3.4778e-05 | 0 | 0
Tech | Single Family | Appliances | Dishwasher | TRC | Existing | NE953 | ENERGY STAR Certified Home | ENERGY STAR Certified Home | ENERGY STAR Certified Home | NonEquip | 20 |  | 0% | Tech/Econ | 30% | 0 | 0.00036816 | 0.00011165 | 0 | 0
Tech | Single Family | Appliances | Dishwasher | TRC | Existing | NE533 | Removal of 2nd Refrigerator-Freezer | Removal of 2nd Refrigerator/Freezer | Removal of 2nd Refrigerator-Freezer | NonEquip | 5 | Refrigerator | 0% | Tech/Econ | 100% | 0 | 0.00010438 | 3.4778e-05 | 0 | 0
Tech | Single Family | Appliances | Dishwasher | TRC | Turnover | ET20 | Energy Star Dishwasher | ENERGY STAR Dishwasher | Energy Star Dishwasher | Equip | 10 | Dishwasher | 9% | Tech/Econ | 13.13% | 2019978.977 | 0.00010949 | 0.00011902 | 221.1592 | 240.4213
Tech | Single Family | Appliances | Dishwasher | TRC | New | EN26 | Energy Star Dishwasher | ENERGY STAR Dishwasher | Energy Star Dishwasher | Equip | 10 | Dishwasher | 9% | Tech/Econ | 13.13% | 36688.1317 | 0.00010949 | 0.00011902 | 4.0168 | 4.3667
Tech | Single Family | Domestic Hot Water | Conventional Tank | TRC | New | NN938 | ENERGY STAR Certified Home | ENERGY STAR Certified Home | ENERGY STAR Certified Home | NonEquip | 20 |  | 0% | Tech/Econ | 30% | 0 | 0.00036816 | 0.00011165 | 0 | 0
Tech | Single Family | Domestic Hot Water | Conventional Tank | TRC | New | NN590 | Water Heater Timeclock | Water Heater Timeclock | Water Heater Timeclock | NonEquip | 7 |  | 18% | Tech/Econ | 5% | 0 | 0 | 0 | 0 | 0
Tech | Single Family | Domestic Hot Water | Conventional Tank | TRC | New | NN584 | Water Heater Thermostat Setback | Water Heater Thermostat Setback (temperature check card) | Water Heater Thermostat Setback | NonEquip | 4 |  | 9.142% | Tech/Econ | 1.894% | 0 | 9.0071e-05 | 0.00019389 | 0 | 0
Tech | Single Family | Domestic Hot Water | Conventional Tank | TRC | New | NN578 | Water Heater Blanket | Water Heater Blanket | Water Heater Blanket | NonEquip | 7 |  | 1.582% | Tech/Econ | 13.08% | 19005.8104 | 9.0071e-05 | 0.00019389 | 1.7119 | 3.685
Tech | Single Family | Domestic Hot Water | Conventional Tank | TRC | New | NN572 | Thermostatic Shower Restriction Valve | Thermostatic Shower Restriction Valve | Thermostatic Shower Restriction Valve | NonEquip | 10 |  | 12.19% | Tech/Econ | 4.27% | 0 | 9.0071e-05 | 0.00019389 | 0 | 0
Tech | Single Family | Domestic Hot Water | Conventional Tank | TRC | New | NN566 | Low Flow Showerhead | Low Flow Showerhead | Low Flow Showerhead | NonEquip | 9 |  | 80% | Tech/Econ | 13.6% | 1121342.29 | 9.0071e-05 | 0.00019389 | 101.0003 | 217.4132
Tech | Single Family | Domestic Hot Water | Conventional Tank | TRC | New | NN560 | Hot Water Pipe Insulation | Hot Water Pipe Insulation | Hot Water Pipe Insulation | NonEquip | 13 |  | 11.43% | Tech/Econ | 7.656% | 61858.0844 | 9.0071e-05 | 0.00019389 | 5.5716 | 11.9934
Tech | Single Family | Domestic Hot Water | Conventional Tank | TRC | New | NN554 | Heat Trap | Heat Trap | Heat Trap | NonEquip | 10 |  | 9.142% | Tech/Econ | 6.632% | 0 | 9.0071e-05 | 0.00019389 | 0 | 0
Tech | Single Family | Domestic Hot Water | Conventional Tank | TRC | New | NN548 | Faucet Aerator | Faucet Aerator | Faucet Aerator | NonEquip | 10 |  | 13.71% | Tech/Econ | 1.24% | 0 | 9.0071e-05 | 0.00019389 | 0 | 0
Tech | Single Family | Domestic Hot Water | Conventional Tank | TRC | New | NN542 | Drain Water Heat Recovery | Drain Water Heat Recovery | Drain Water Heat Recovery | NonEquip | 15 |  | 9.5% | Tech/Econ | 12.3% | 107119.3591 | 9.0071e-05 | 0.00019389 | 9.6483 | 20.769
Tech | Single Family | Domestic Hot Water | Conventional Tank | TRC | Existing | NE935 | ENERGY STAR Certified Home | ENERGY STAR Certified Home | ENERGY STAR Certified Home | NonEquip | 20 |  | 0% | Tech/Econ | 30% | 0 | 0.00036816 | 0.00011165 | 0 | 0
Tech | Single Family | Domestic Hot Water | Conventional Tank | TRC | Existing | NE587 | Water Heater Timeclock | Water Heater Timeclock | Water Heater Timeclock | NonEquip | 7 |  | 21.6% | Tech/Econ | 5% | 5949426.104 | 0 | 0 | 0 | 0
Tech | Single Family | Domestic Hot Water | Conventional Tank | TRC | Existing | NE581 | Water Heater Thermostat Setback | Water Heater Thermostat Setback (temperature check card) | Water Heater Thermostat Setback | NonEquip | 4 |  | 1.582% | Tech/Econ | 1.894% | 163082.5537 | 9.0071e-05 | 0.00019389 | 14.689 | 31.6195
Tech | Single Family | Domestic Hot Water | Conventional Tank | TRC | Existing | NE575 | Water Heater Blanket | Water Heater Blanket | Water Heater Blanket | NonEquip | 7 |  | 9.142% | Tech/Econ | 13.67% | 7091706.963 | 9.0071e-05 | 0.00019389 | 638.7562 | 1374.9865
Tech | Single Family | Domestic Hot Water | Conventional Tank | TRC | Existing | NE569 | Thermostatic Shower Restriction Valve | Thermostatic Shower Restriction Valve | Thermostatic Shower Restriction Valve | NonEquip | 10 |  | 2.11% | Tech/Econ | 4.27% | 490932.7622 | 9.0071e-05 | 0.00019389 | 44.2187 | 95.1853
Tech | Single Family | Domestic Hot Water | Conventional Tank | TRC | Existing | NE563 | Low Flow Showerhead | Low Flow Showerhead | Low Flow Showerhead | NonEquip | 9 |  | 2.11% | Tech/Econ | 13.6% | 1607775.538 | 9.0071e-05 | 0.00019389 | 144.8137 | 311.726
Tech | Single Family | Domestic Hot Water | Conventional Tank | TRC | Existing | NE557 | Hot Water Pipe Insulation | Hot Water Pipe Insulation | Hot Water Pipe Insulation | NonEquip | 13 |  | 1.978% | Tech/Econ | 7.656% | 836297.6947 | 9.0071e-05 | 0.00019389 | 75.3261 | 162.1469
Tech | Single Family | Domestic Hot Water | Conventional Tank | TRC | Existing | NE551 | Heat Trap | Heat Trap | Heat Trap | NonEquip | 10 |  | 1.582% | Tech/Econ | 6.632% | 578671.6177 | 9.0071e-05 | 0.00019389 | 52.1215 | 112.1966
Tech | Single Family | Domestic Hot Water | Conventional Tank | TRC | Existing | NE545 | Faucet Aerator | Faucet Aerator | Faucet Aerator | NonEquip | 10 |  | 2.373% | Tech/Econ | 2.977% | 384624.9321 | 9.0071e-05 | 0.00019389 | 34.6435 | 74.5736
Tech | Single Family | Domestic Hot Water | Conventional Tank | TRC | Existing | NE539 | Drain Water Heat Recovery | Drain Water Heat Recovery | Drain Water Heat Recovery | NonEquip | 15 |  | 9.5% | Tech/Econ | 12.3% | 6529782.859 | 9.0071e-05 | 0.00019389 | 588.1432 | 1266.037
Tech | Single Family | Domestic Hot Water | Conventional Tank | TRC | Turnover | ET980 | Solar Water Heater | Solar Water Heater | Solar Water Heater | Equip | 15 | Conventional Tank | 21.56% | Tech/Econ | 76.67% | 135651349.4 | 7.4909e-05 | 7.9585e-05 | 10161.457 | 10795.779
Tech | Single Family | Domestic Hot Water | Conventional Tank | TRC | Turnover | ET971 | Heat Pump Water Heater | Heat Pump Water Heater | Heat Pump Water Heater | Equip | 10 | Conventional Tank | 27.44% | Tech/Econ | 62.51% | 117502058.2 | 6.7238e-05 | 0.00025115 | 7900.5518 | 29510.9213
Tech | Single Family | Domestic Hot Water | Conventional Tank | TRC | New | EN986 | Solar Water Heater | Solar Water Heater | Solar Water Heater | Equip | 15 | Conventional Tank | 21.56% | Tech/Econ | 76.67% | 2463785.326 | 7.4909e-05 | 7.9585e-05 | 184.5588 | 196.0797
Tech | Single Family | Domestic Hot Water | Conventional Tank | TRC | New | EN977 | Heat Pump Water Heater | Heat Pump Water Heater | Heat Pump Water Heater | Equip | 10 | Conventional Tank | 27.44% | Tech/Econ | 62.51% | 2134146.46 | 6.7238e-05 | 0.00025115 | 143.4948 | 535.996
Tech | Single Family | Appliances | Clothes washer | TRC | New | NN956 | ENERGY STAR Certified Home | ENERGY STAR Certified Home | ENERGY STAR Certified Home | NonEquip | 20 |  | 0% | Tech/Econ | 30% | 0 | 0.00036816 | 0.00011165 | 0 | 0
Tech | Single Family | Appliances | Clothes washer | TRC | New | NN536 | Removal of 2nd Refrigerator-Freezer | Removal of 2nd Refrigerator/Freezer | Removal of 2nd Refrigerator-Freezer | NonEquip | 5 | Refrigerator | 0% | Tech/Econ | 100% | 0 | 0.00010438 | 3.4778e-05 | 0 | 0
Tech | Single Family | Appliances | Clothes washer | TRC | Existing | NE953 | ENERGY STAR Certified Home | ENERGY STAR Certified Home | ENERGY STAR Certified Home | NonEquip | 20 |  | 0% | Tech/Econ | 30% | 0 | 0.00036816 | 0.00011165 | 0 | 0
Tech | Single Family | Appliances | Clothes washer | TRC | Existing | NE533 | Removal of 2nd Refrigerator-Freezer | Removal of 2nd Refrigerator/Freezer | Removal of 2nd Refrigerator-Freezer | NonEquip | 5 | Refrigerator | 0% | Tech/Econ | 100% | 0 | 0.00010438 | 3.4778e-05 | 0 | 0
Tech | Single Family | Appliances | Clothes washer | TRC | Turnover | ET11 | Energy Star Clothes Washer | ENERGY STAR Clothes Washer | Energy Star Clothes Washer | Equip | 11 | Clothes washer | 54% | Tech/Econ | 37.8% | 8783986.368 | 0.00015726 | 9.1338e-05 | 1381.3854 | 802.3152
Tech | Single Family | Appliances | Clothes washer | TRC | New | EN17 | Energy Star Clothes Washer | ENERGY STAR Clothes Washer | Energy Star Clothes Washer | Equip | 11 | Clothes washer | 54% | Tech/Econ | 37.8% | 159540.2979 | 0.00015726 | 9.1338e-05 | 25.0896 | 14.5722
Tech | Single Family | Appliances | Clothes dryer | TRC | New | NN956 | ENERGY STAR Certified Home | ENERGY STAR Certified Home | ENERGY STAR Certified Home | NonEquip | 20 |  | 0% | Tech/Econ | 30% | 0 | 0.00036816 | 0.00011165 | 0 | 0
Tech | Single Family | Appliances | Clothes dryer | TRC | New | NN536 | Removal of 2nd Refrigerator-Freezer | Removal of 2nd Refrigerator/Freezer | Removal of 2nd Refrigerator-Freezer | NonEquip | 5 | Refrigerator | 0% | Tech/Econ | 100% | 0 | 0.00010438 | 3.4778e-05 | 0 | 0
Tech | Single Family | Appliances | Clothes dryer | TRC | Existing | NE953 | ENERGY STAR Certified Home | ENERGY STAR Certified Home | ENERGY STAR Certified Home | NonEquip | 20 |  | 0% | Tech/Econ | 30% | 0 | 0.00036816 | 0.00011165 | 0 | 0
Tech | Single Family | Appliances | Clothes dryer | TRC | Existing | NE533 | Removal of 2nd Refrigerator-Freezer | Removal of 2nd Refrigerator/Freezer | Removal of 2nd Refrigerator-Freezer | NonEquip | 5 | Refrigerator | 0% | Tech/Econ | 100% | 0 | 0.00010438 | 3.4778e-05 | 0 | 0
Tech | Single Family | Appliances | Clothes dryer | TRC | Turnover | ET47 | Heat Pump Clothes Dryer | Heat Pump Clothes Dryer | Heat Pump Clothes Dryer | Equip | 12 | Clothes dryer | 54% | Tech/Econ | 30.89% | 75620372.4 | 0.00015726 | 9.1338e-05 | 11892.1954 | 6907.0435
Tech | Single Family | Appliances | Clothes dryer | TRC | Turnover | ET2 | Energy Star Clothes Dryer | ENERGY STAR Clothes Dryer | Energy Star Clothes Dryer | Equip | 11 | Clothes dryer | 46% | Tech/Econ | 20.87% | 36255271.34 | 0.00015726 | 9.1338e-05 | 5701.569 | 3311.4983
Tech | Single Family | Appliances | Clothes dryer | TRC | New | EN8 | Energy Star Clothes Dryer | ENERGY STAR Clothes Dryer | Energy Star Clothes Dryer | Equip | 11 | Clothes dryer | 46% | Tech/Econ | 20.87% | 658491.0947 | 0.00015726 | 9.1338e-05 | 103.5555 | 60.1455
Tech | Single Family | Appliances | Clothes dryer | TRC | New | EN53 | Heat Pump Clothes Dryer | Heat Pump Clothes Dryer | Heat Pump Clothes Dryer | Equip | 12 | Clothes dryer | 54% | Tech/Econ | 30.89% | 1373464.875 | 0.00015726 | 9.1338e-05 | 215.9935 | 125.4501
Tech | Single Family | Space Heating | Central forced air | TRC | New | NN932 | ENERGY STAR Certified Home | ENERGY STAR Certified Home | ENERGY STAR Certified Home | NonEquip | 20 |  | 0% | Tech/Econ | 30% | 0 | 0 | 0.00025742 | 0 | 0
Tech | Single Family | Space Heating | Central forced air | TRC | New | NN896 | Wall Insulation | Wall Insulation | Wall Insulation | NonEquip | 20 |  | 6.75% | Tech/Econ | 0% | 0 | 0 | 0 | 0 | 0
Tech | Single Family | Space Heating | Central forced air | TRC | New | NN884 | Storm Door | Storm Door | Storm Door | NonEquip | 20 |  | 0% | Tech/Econ | 0.7643% | 0 | 0 | 0.0020539 | 0 | 0
Tech | Single Family | Space Heating | Central forced air | TRC | New | NN866 | Spray Foam Insulation(Base R30) | Spray Foam Insulation (Base: R30) | Spray Foam Insulation(Base R30) | NonEquip | 20 |  | 72% | Tech/Econ | 3.99% | 85230.3765 | 0 | 0.0025155 | 0 | 214.4005
Tech | Single Family | Space Heating | Central forced air | TRC | New | NN854 | Spray Foam Insulation(Base R2) | Spray Foam Insulation (Base: R2) | Spray Foam Insulation(Base R2) | NonEquip | 20 |  | 0% | Tech/Econ | 33.29% | 0 | 0 | 0.0011143 | 0 | 0
Tech | Single Family | Space Heating | Central forced air | TRC | New | NN842 | Spray Foam Insulation(Base R19) | Spray Foam Insulation (Base: R19) | Spray Foam Insulation(Base R19) | NonEquip | 20 |  | 0% | Tech/Econ | 7.709% | 0 | 0 | 0.0017433 | 0 | 0
Tech | Single Family | Space Heating | Central forced air | TRC | New | NN830 | Spray Foam Insulation(Base R12) | Spray Foam Insulation (Base: R12) | Spray Foam Insulation(Base R12) | NonEquip | 20 |  | 0% | Tech/Econ | 12.39% | 0 | 0 | 0.0013781 | 0 | 0
Tech | Single Family | Space Heating | Central forced air | TRC | New | NN824 | Smart Thermostat | Smart Thermostats | Smart Thermostat | NonEquip | 11 |  | 22.5% | Tech/Econ | 4% | 68377.7707 | 0 | 0 | 0 | 0
Tech | Single Family | Space Heating | Central forced air | TRC | New | NN794 | Radiant Barrier | Radiant Barrier | Radiant Barrier | NonEquip | 20 |  | 6.056% | Tech/Econ | 10% | 46292.9029 | 0 | 0.0011093 | 0 | 51.3533
Tech | Single Family | Space Heating | Central forced air | TRC | New | NN788 | Programmable Thermostat | Programmable Thermostat | Programmable Thermostat | NonEquip | 11 |  | 2% | Tech/Econ | 1.72% | 0 | 0 | 0 | 0 | 0
Tech | Single Family | Space Heating | Central forced air | TRC | New | NN776 | HVAC ECM Motor | HVAC ECM Motor | HVAC ECM Motor | NonEquip | 15 |  | 26.32% | Tech/Econ | 0.6245% | 0 | 0 | 0.00092578 | 0 | 0
Tech | Single Family | Space Heating | Central forced air | TRC | New | NN764 | Home Energy Management System | Home Energy Management System | Home Energy Management System | NonEquip | 11 |  | 0.95% | Tech/Econ | 15% | 11532.6776 | 0 | 0.00015583 | 0 | 1.7971
Tech | Single Family | Space Heating | Central forced air | TRC | New | NN746 | Heat Pump Tune Up | Heat Pump Tune Up | Heat Pump Tune Up | NonEquip | 2 | Heat pump-heating | 0% | Tech/Econ | 0% | 0 | 0 | 0 | 0 | 0
Tech | Single Family | Space Heating | Central forced air | TRC | New | NN740 | Green Roof | Green Roof | Green Roof | NonEquip | 20 |  | 9.72% | Tech/Econ | 14.65% | 115109.6141 | 0 | 0.00089049 | 0 | 102.5036
Tech | Single Family | Space Heating | Central forced air | TRC | New | NN728 | Floor Insulation | Floor Insulation | Floor Insulation | NonEquip | 20 |  | 3.36% | Tech/Econ | 0% | 0 | 0 | 0 | 0 | 0
Tech | Single Family | Space Heating | Central forced air | TRC | New | NN722 | Energy Star Windows | ENERGY STAR Windows | Energy Star Windows | NonEquip | 20 |  | 19% | Tech/Econ | 0.8927% | 0 | 0 | 0.001561 | 0 | 0
Tech | Single Family | Space Heating | Central forced air | TRC | New | NN710 | Energy Star Door | ENERGY STAR Door | Energy Star Door | NonEquip | 20 |  | 14.25% | Tech/Econ | 0.9517% | 0 | 0 | 0.0020547 | 0 | 0
Tech | Single Family | Space Heating | Central forced air | TRC | New | NN698 | Energy Star Certified Roof Products | ENERGY STAR Certified Roof Products | Energy Star Certified Roof Products | NonEquip | 20 |  | 32.4% | Tech/Econ | 12.5% | 322641.8246 | 0 | 0.00089049 | 0 | 287.3084
Tech | Single Family | Space Heating | Central forced air | TRC | New | NN686 | Duct Repair | Duct Repair | Duct Repair | NonEquip | 11 |  | 0% | Tech/Econ | 0% | 0 | 0 | 0 | 0 | 0
Tech | Single Family | Space Heating | Central forced air | TRC | New | NN674 | Duct Insulation | Duct Insulation | Duct Insulation | NonEquip | 15 |  | 0% | Tech/Econ | 0% | 0 | 0 | 0 | 0 | 0
Tech | Single Family | Space Heating | Central forced air | TRC | New | NN650 | Ceiling Insulation(R30 to R38) | Ceiling Insulation (R30 to R38) | Ceiling Insulation(R30 to R38) | NonEquip | 20 |  | 8% | Tech/Econ | 2.011% | 0 | 0 | 0.00099326 | 0 | 0
Tech | Single Family | Space Heating | Central forced air | TRC | New | NN638 | Ceiling Insulation(R2 to R38) | Ceiling Insulation (R2 to R38) | Ceiling Insulation(R2 to R38) | NonEquip | 20 |  | 0% | Tech/Econ | 34.48% | 0 | 0 | 0.0009747 | 0 | 0
Tech | Single Family | Space Heating | Central forced air | TRC | New | NN626 | Ceiling Insulation(R19 to R38) | Ceiling Insulation (R19 to R38) | Ceiling Insulation(R19 to R38) | NonEquip | 20 |  | 0% | Tech/Econ | 6.429% | 0 | 0 | 0.0010119 | 0 | 0
Tech | Single Family | Space Heating | Central forced air | TRC | New | NN614 | Ceiling Insulation(R12 to R38) | Ceiling Insulation (R12 to R38) | Ceiling Insulation(R12 to R38) | NonEquip | 20 |  | 0% | Tech/Econ | 11.98% | 0 | 0 | 0.00098546 | 0 | 0
Tech | Single Family | Space Heating | Central forced air | TRC | Existing | NE929 | ENERGY STAR Certified Home | ENERGY STAR Certified Home | ENERGY STAR Certified Home | NonEquip | 20 |  | 0% | Tech/Econ | 30% | 0 | 0 | 0.00025742 | 0 | 0
Tech | Single Family | Space Heating | Central forced air | TRC | Existing | NE893 | Wall Insulation | Wall Insulation | Wall Insulation | NonEquip | 20 |  | 4.5% | Tech/Econ | 27.09% | 5146230.785 | 0 | 0.00073837 | 0 | 4582.6521
Tech | Single Family | Space Heating | Central forced air | TRC | Existing | NE881 | Storm Door | Storm Door | Storm Door | NonEquip | 20 |  | 0% | Tech/Econ | 1.154% | 0 | 0 | 0.0020539 | 0 | 0
Tech | Single Family | Space Heating | Central forced air | TRC | Existing | NE863 | Spray Foam Insulation(Base R30) | Spray Foam Insulation (Base: R30) | Spray Foam Insulation(Base R30) | NonEquip | 20 |  | 35.13% | Tech/Econ | 3.99% | 5208026.691 | 0 | 0.0025155 | 0 | 13101.0045
Tech | Single Family | Space Heating | Central forced air | TRC | Existing | NE851 | Spray Foam Insulation(Base R2) | Spray Foam Insulation (Base: R2) | Spray Foam Insulation(Base R2) | NonEquip | 20 |  | 14.63% | Tech/Econ | 33.29% | 21608518 | 0 | 0.0011143 | 0 | 24079.1421
Tech | Single Family | Space Heating | Central forced air | TRC | Existing | NE839 | Spray Foam Insulation(Base R19) | Spray Foam Insulation (Base: R19) | Spray Foam Insulation(Base R19) | NonEquip | 20 |  | 5.725% | Tech/Econ | 7.709% | 1662544.322 | 0 | 0.0017433 | 0 | 2898.3667
Tech | Single Family | Space Heating | Central forced air | TRC | Existing | NE827 | Spray Foam Insulation(Base R12) | Spray Foam Insulation (Base: R12) | Spray Foam Insulation(Base R12) | NonEquip | 20 |  | 14.21% | Tech/Econ | 12.39% | 7026748.576 | 0 | 0.0013781 | 0 | 9683.7008
Tech | Single Family | Space Heating | Central forced air | TRC | Existing | NE821 | Smart Thermostat | Smart Thermostats | Smart Thermostat | NonEquip | 11 |  | 22.5% | Tech/Econ | 4% | 3374214.349 | 0 | 0 | 0 | 0
Tech | Single Family | Space Heating | Central forced air | TRC | Existing | NE809 | Sealed crawlspace | Sealed crawlspace | Sealed crawlspace | NonEquip | 11 |  | 5.88% | Tech/Econ | 1.167% | 249438.2669 | 0 | 0.0014395 | 0 | 359.0625
Tech | Single Family | Space Heating | Central forced air | TRC | Existing | NE791 | Radiant Barrier | Radiant Barrier | Radiant Barrier | NonEquip | 20 |  | 1.853% | Tech/Econ | 10% | 712523.4668 | 0 | 0.0011093 | 0 | 790.4109
Tech | Single Family | Space Heating | Central forced air | TRC | Existing | NE785 | Programmable Thermostat | Programmable Thermostat | Programmable Thermostat | NonEquip | 11 |  | 2% | Tech/Econ | 1.72% | 125294.4545 | 0 | 0 | 0 | 0
Tech | Single Family | Space Heating | Central forced air | TRC | Existing | NE773 | HVAC ECM Motor | HVAC ECM Motor | HVAC ECM Motor | NonEquip | 15 |  | 9.945% | Tech/Econ | 0.6245% | 225528.646 | 0 | 0.00092578 | 0 | 208.7897
Tech | Single Family | Space Heating | Central forced air | TRC | Existing | NE761 | Home Energy Management System | Home Energy Management System | Home Energy Management System | NonEquip | 11 |  | 0.95% | Tech/Econ | 15% | 593490.5803 | 0 | 0.00013466 | 0 | 79.9166
Tech | Single Family | Space Heating | Central forced air | TRC | Existing | NE743 | Heat Pump Tune Up | Heat Pump Tune Up | Heat Pump Tune Up | NonEquip | 2 | Heat pump-heating | 0% | Tech/Econ | 5% | 0 | 0 | 0.00089049 | 0 | 0
Tech | Single Family | Space Heating | Central forced air | TRC | Existing | NE737 | Green Roof | Green Roof | Green Roof | NonEquip | 20 |  | 0.0675% | Tech/Econ | 14.65% | 41137.0159 | 0 | 0.00089049 | 0 | 36.632
Tech | Single Family | Space Heating | Central forced air | TRC | Existing | NE719 | Energy Star Windows | ENERGY STAR Windows | Energy Star Windows | NonEquip | 20 |  | 19% | Tech/Econ | 2.609% | 1816223.487 | 0 | 0.0024792 | 0 | 4502.7274
Tech | Single Family | Space Heating | Central forced air | TRC | Existing | NE707 | Energy Star Door | ENERGY STAR Door | Energy Star Door | NonEquip | 20 |  | 14.25% | Tech/Econ | 1.341% | 695825.2338 | 0 | 0.0020547 | 0 | 1429.7227
Tech | Single Family | Space Heating | Central forced air | TRC | Existing | NE695 | Energy Star Certified Roof Products | ENERGY STAR Certified Roof Products | Energy Star Certified Roof Products | NonEquip | 20 |  | 32.4% | Tech/Econ | 12.5% | 16841924.61 | 0 | 0.00089049 | 0 | 14997.5165
Tech | Single Family | Space Heating | Central forced air | TRC | Existing | NE683 | Duct Repair | Duct Repair | Duct Repair | NonEquip | 11 |  | 14.08% | Tech/Econ | 12% | 6624484.256 | 0 | 0.00089049 | 0 | 5899.0177
Tech | Single Family | Space Heating | Central forced air | TRC | Existing | NE671 | Duct Insulation | Duct Insulation | Duct Insulation | NonEquip | 15 |  | 0% | Tech/Econ | 2.045% | 0 | 0 | 0.00089049 | 0 | 0
Tech | Single Family | Space Heating | Central forced air | TRC | Existing | NE647 | Ceiling Insulation(R30 to R38) | Ceiling Insulation (R30 to R38) | Ceiling Insulation(R30 to R38) | NonEquip | 20 |  | 3.904% | Tech/Econ | 2.011% | 286172.5375 | 0 | 0.00099326 | 0 | 284.2428
Tech | Single Family | Space Heating | Central forced air | TRC | Existing | NE635 | Ceiling Insulation(R2 to R38) | Ceiling Insulation (R2 to R38) | Ceiling Insulation(R2 to R38) | NonEquip | 20 |  | 1.625% | Tech/Econ | 34.48% | 2501116.715 | 0 | 0.0009747 | 0 | 2437.8347
Tech | Single Family | Space Heating | Central forced air | TRC | Existing | NE623 | Ceiling Insulation(R19 to R38) | Ceiling Insulation (R19 to R38) | Ceiling Insulation(R19 to R38) | NonEquip | 20 |  | 0.6361% | Tech/Econ | 6.429% | 153384.0352 | 0 | 0.0010119 | 0 | 155.209
Tech | Single Family | Space Heating | Central forced air | TRC | Existing | NE611 | Ceiling Insulation(R12 to R38) | Ceiling Insulation (R12 to R38) | Ceiling Insulation(R12 to R38) | NonEquip | 20 |  | 1.579% | Tech/Econ | 11.98% | 728783.241 | 0 | 0.00098546 | 0 | 718.1883
Tech | Single Family | Space Heating | Central forced air | TRC | Existing | NE605 | Air Sealing-Infiltration Control | Air Sealing/Infiltration Control | Air Sealing-Infiltration Control | NonEquip | 11 |  | 20.8% | Tech/Econ | 9% | 7186898.66 | 0 | 0.00089049 | 0 | 6399.8405
Tech | Single Family | Space Heating | Central forced air | TRC | Turnover | ET353 | Variable Refrigerant Flow (VRF) HVAC Systems | Variable Refrigerant Flow (VRF) HVAC Systems | Variable Refrigerant Flow (VRF) HVAC Systems | Equip | 13 | Central forced air | 0.5419% | Tech/Econ | 25.82% | 583539.6847 | 0 | 0.00025763 | 0 | 150.3368
Tech | Single Family | Space Heating | Central forced air | TRC | New | EN359 | Variable Refrigerant Flow (VRF) HVAC Systems | Variable Refrigerant Flow (VRF) HVAC Systems | Variable Refrigerant Flow (VRF) HVAC Systems | Equip | 13 | Central forced air | 0.636% | Tech/Econ | 25.82% | 13311.1808 | 0 | 0.00025763 | 0 | 3.4293
Tech | Single Family | Space Cooling | CAC | TRC | New | NN926 | ENERGY STAR Certified Home | ENERGY STAR Certified Home | ENERGY STAR Certified Home | NonEquip | 20 |  | 0% | Tech/Econ | 30% | 0 | 0.00065017 | 0 | 0 | 0
Tech | Single Family | Space Cooling | CAC | TRC | New | NN920 | Solar Attic Fan | Solar Attic Fan | Solar Attic Fan | NonEquip | 15 |  | 5.32% | Tech/Econ | 6% | 0 | 0.00034388 | 0 | 0 | 0
Tech | Single Family | Space Cooling | CAC | TRC | New | NN902 | Window Sun Protection | Window Sun Protection | Window Sun Protection | NonEquip | 10 |  | 19.5% | Tech/Econ | 2.452% | 0 | 0.0015041 | -0.0006884 | 0 | 0
Tech | Single Family | Space Cooling | CAC | TRC | New | NN878 | Storm Door | Storm Door | Storm Door | NonEquip | 20 |  | 0% | Tech/Econ | 1.485% | 0 | 0.0002341 | 0 | 0 | 0
Tech | Single Family | Space Cooling | CAC | TRC | New | NN872 | Spray Foam Insulation(Base R30) | Spray Foam Insulation (Base: R30) | Spray Foam Insulation(Base R30) | NonEquip | 20 |  | 72% | Tech/Econ | 11.62% | 1026860.852 | 0.00042763 | 0 | 439.1128 | 0
Tech | Single Family | Space Cooling | CAC | TRC | New | NN860 | Spray Foam Insulation(Base R2) | Spray Foam Insulation (Base: R2) | Spray Foam Insulation(Base R2) | NonEquip | 20 |  | 0% | Tech/Econ | 34.78% | 0 | 0.00058656 | 0 | 0 | 0
Tech | Single Family | Space Cooling | CAC | TRC | New | NN848 | Spray Foam Insulation(Base R19) | Spray Foam Insulation (Base: R19) | Spray Foam Insulation(Base R19) | NonEquip | 20 |  | 0% | Tech/Econ | 14.4% | 0 | 0.00047788 | 0 | 0 | 0
Tech | Single Family | Space Cooling | CAC | TRC | New | NN836 | Spray Foam Insulation(Base R12) | Spray Foam Insulation (Base: R12) | Spray Foam Insulation(Base R12) | NonEquip | 20 |  | 0% | Tech/Econ | 18.12% | 0 | 0.0003765 | 0 | 0 | 0
Tech | Single Family | Space Cooling | CAC | TRC | New | NN818 | Smart Thermostat | Smart Thermostats | Smart Thermostat | NonEquip | 11 |  | 22.5% | Tech/Econ | 4% | 0 | 0.0015919 | 0 | 0 | 0
Tech | Single Family | Space Cooling | CAC | TRC | New | NN800 | Radiant Barrier | Radiant Barrier | Radiant Barrier | NonEquip | 20 |  | 6.056% | Tech/Econ | 10% | 0 | 0.00060729 | 0 | 0 | 0
Tech | Single Family | Space Cooling | CAC | TRC | New | NN782 | Programmable Thermostat | Programmable Thermostat | Programmable Thermostat | NonEquip | 11 |  | 2% | Tech/Econ | 1.72% | 0 | 0.0015919 | 0 | 0 | 0
Tech | Single Family | Space Cooling | CAC | TRC | New | NN758 | Home Energy Management System | Home Energy Management System | Home Energy Management System | NonEquip | 11 |  | 0.95% | Tech/Econ | 7.12% | 0 | 0.00039832 | 0 | 0 | 0
Tech | Single Family | Space Cooling | CAC | TRC | New | NN734 | Green Roof | Green Roof | Green Roof | NonEquip | 20 |  | 9.72% | Tech/Econ | 14.65% | 229980.168 | 0.00061734 | 0 | 141.9762 | 0
Tech | Single Family | Space Cooling | CAC | TRC | New | NN716 | Energy Star Windows | ENERGY STAR Windows | Energy Star Windows | NonEquip | 20 |  | 19% | Tech/Econ | 4.588% | 0 | 0 | 0 | 0 | 0
Tech | Single Family | Space Cooling | CAC | TRC | New | NN704 | Energy Star Door | ENERGY STAR Door | Energy Star Door | NonEquip | 20 |  | 14.25% | Tech/Econ | 1.849% | 0 | 0.00019997 | 0 | 0 | 0
Tech | Single Family | Space Cooling | CAC | TRC | New | NN692 | Energy Star Certified Roof Products | ENERGY STAR Certified Roof Products | Energy Star Certified Roof Products | NonEquip | 20 |  | 32.4% | Tech/Econ | 12.5% | 644613.5852 | 0.00061734 | 0 | 397.9465 | 0
Tech | Single Family | Space Cooling | CAC | TRC | New | NN656 | Ceiling Insulation(R30 to R38) | Ceiling Insulation (R30 to R38) | Ceiling Insulation(R30 to R38) | NonEquip | 20 |  | 8% | Tech/Econ | 1.432% | 0 | 0.00069065 | 0 | 0 | 0
Tech | Single Family | Space Cooling | CAC | TRC | New | NN644 | Ceiling Insulation(R2 to R38) | Ceiling Insulation (R2 to R38) | Ceiling Insulation(R2 to R38) | NonEquip | 20 |  | 0% | Tech/Econ | 29.55% | 0 | 0.00047534 | 0 | 0 | 0
Tech | Single Family | Space Cooling | CAC | TRC | New | NN632 | Ceiling Insulation(R19 to R38) | Ceiling Insulation (R19 to R38) | Ceiling Insulation(R19 to R38) | NonEquip | 20 |  | 0% | Tech/Econ | 5.005% | 0 | 0.00066562 | 0 | 0 | 0
Tech | Single Family | Space Cooling | CAC | TRC | New | NN620 | Ceiling Insulation(R12 to R38) | Ceiling Insulation (R12 to R38) | Ceiling Insulation(R12 to R38) | NonEquip | 20 |  | 0% | Tech/Econ | 9.56% | 0 | 0.00064898 | 0 | 0 | 0
Tech | Single Family | Space Cooling | CAC | TRC | Existing | NE923 | ENERGY STAR Certified Home | ENERGY STAR Certified Home | ENERGY STAR Certified Home | NonEquip | 20 |  | 0% | Tech/Econ | 30% | 0 | 0.00065017 | 0 | 0 | 0
Tech | Single Family | Space Cooling | CAC | TRC | Existing | NE917 | Solar Attic Fan | Solar Attic Fan | Solar Attic Fan | NonEquip | 15 |  | 1.976% | Tech/Econ | 6% | 828854.3804 | 0.00034388 | 0 | 285.0281 | 0
Tech | Single Family | Space Cooling | CAC | TRC | Existing | NE899 | Window Sun Protection | Window Sun Protection | Window Sun Protection | NonEquip | 10 |  | 19.5% | Tech/Econ | 2.452% | 3286639.331 | 0.0015041 | -0.0006884 | 4943.5262 | -2262.5344
Tech | Single Family | Space Cooling | CAC | TRC | Existing | NE887 | Wall Insulation | Wall Insulation | Wall Insulation | NonEquip | 20 |  | 4.5% | Tech/Econ | 5.498% | 1727513.119 | 0.00025277 | 0 | 1066.465 | 0
Tech | Single Family | Space Cooling | CAC | TRC | Existing | NE875 | Storm Door | Storm Door | Storm Door | NonEquip | 20 |  | 0% | Tech/Econ | 2.241% | 0 | 0.0002341 | 0 | 0 | 0
Tech | Single Family | Space Cooling | CAC | TRC | Existing | NE869 | Spray Foam Insulation(Base R30) | Spray Foam Insulation (Base: R30) | Spray Foam Insulation(Base R30) | NonEquip | 20 |  | 35.13% | Tech/Econ | 11.62% | 30439104.96 | 0.00042763 | 0 | 13016.5636 | 0
Tech | Single Family | Space Cooling | CAC | TRC | Existing | NE857 | Spray Foam Insulation(Base R2) | Spray Foam Insulation (Base: R2) | Spray Foam Insulation(Base R2) | NonEquip | 20 |  | 14.63% | Tech/Econ | 34.78% | 61104814.8 | 0.00058656 | 0 | 35841.4862 | 0
Tech | Single Family | Space Cooling | CAC | TRC | Existing | NE845 | Spray Foam Insulation(Base R19) | Spray Foam Insulation (Base: R19) | Spray Foam Insulation(Base R19) | NonEquip | 20 |  | 5.725% | Tech/Econ | 14.4% | 6742933.673 | 0.00047788 | 0 | 3222.3127 | 0
Tech | Single Family | Space Cooling | CAC | TRC | Existing | NE833 | Spray Foam Insulation(Base R12) | Spray Foam Insulation (Base: R12) | Spray Foam Insulation(Base R12) | NonEquip | 20 |  | 14.21% | Tech/Econ | 18.12% | 21620630.52 | 0.0003765 | 0 | 8140.0857 | 0
Tech | Single Family | Space Cooling | CAC | TRC | Existing | NE815 | Smart Thermostat | Smart Thermostats | Smart Thermostat | NonEquip | 11 |  | 22.5% | Tech/Econ | 4% | 6266907.962 | 0.0012199 | 0 | 7645.1872 | 0
Tech | Single Family | Space Cooling | CAC | TRC | Existing | NE797 | Radiant Barrier | Radiant Barrier | Radiant Barrier | NonEquip | 20 |  | 1.853% | Tech/Econ | 10% | 1325136.167 | 0.00060729 | 0 | 804.7394 | 0
Tech | Single Family | Space Cooling | CAC | TRC | Existing | NE779 | Programmable Thermostat | Programmable Thermostat | Programmable Thermostat | NonEquip | 11 |  | 2% | Tech/Econ | 1.72% | 235367.4621 | 0.0012199 | 0 | 287.1318 | 0
Tech | Single Family | Space Cooling | CAC | TRC | Existing | NE755 | Home Energy Management System | Home Energy Management System | Home Energy Management System | NonEquip | 11 |  | 0.95% | Tech/Econ | 7.12% | 473192.1134 | 0.00040003 | 0 | 189.291 | 0
Tech | Single Family | Space Cooling | CAC | TRC | Existing | NE749 | Heat Pump Tune Up | Heat Pump Tune Up | Heat Pump Tune Up | NonEquip | 2 | Heat pump-cooling | 0% | Tech/Econ | 5% | 0 | 0.00061734 | 0 | 0 | 0
Tech | Single Family | Space Cooling | CAC | TRC | Existing | NE731 | Green Roof | Green Roof | Green Roof | NonEquip | 20 |  | 0.0675% | Tech/Econ | 14.65% | 80920.5437 | 0.00061734 | 0 | 49.9556 | 0
Tech | Single Family | Space Cooling | CAC | TRC | Existing | NE713 | Energy Star Windows | ENERGY STAR Windows | Energy Star Windows | NonEquip | 20 |  | 19% | Tech/Econ | 13.41% | 20673091.02 | 0.0001447 | 0 | 2991.3801 | 0
Tech | Single Family | Space Cooling | CAC | TRC | Existing | NE701 | Energy Star Door | ENERGY STAR Door | Energy Star Door | NonEquip | 20 |  | 14.25% | Tech/Econ | 2.605% | 2561825.852 | 0.00019997 | 0 | 512.2922 | 0
Tech | Single Family | Space Cooling | CAC | TRC | Existing | NE689 | Energy Star Certified Roof Products | ENERGY STAR Certified Roof Products | Energy Star Certified Roof Products | NonEquip | 20 |  | 32.4% | Tech/Econ | 12.5% | 32019368.07 | 0.00061734 | 0 | 19766.8748 | 0
Tech | Single Family | Space Cooling | CAC | TRC | Existing | NE677 | Duct Repair | Duct Repair | Duct Repair | NonEquip | 11 |  | 14.08% | Tech/Econ | 12% | 12820041.03 | 0.00061734 | 0 | 7914.3394 | 0
Tech | Single Family | Space Cooling | CAC | TRC | Existing | NE665 | Duct Insulation | Duct Insulation | Duct Insulation | NonEquip | 15 |  | 0% | Tech/Econ | 2.045% | 0 | 0.00061734 | 0 | 0 | 0
Tech | Single Family | Space Cooling | CAC | TRC | Existing | NE659 | Central AC Tune Up | Central AC Tune Up | Central AC Tune Up | NonEquip | 2 | CAC | 0% | Tech/Econ | 5% | 0 | 0.00061734 | 0 | 0 | 0
Tech | Single Family | Space Cooling | CAC | TRC | Existing | NE641 | Ceiling Insulation(R2 to R38) | Ceiling Insulation (R2 to R38) | Ceiling Insulation(R2 to R38) | NonEquip | 20 |  | 1.625% | Tech/Econ | 29.55% | 4051430.31 | 0.00047534 | 0 | 1925.8027 | 0
Tech | Single Family | Space Cooling | CAC | TRC | Existing | NE629 | Ceiling Insulation(R19 to R38) | Ceiling Insulation (R19 to R38) | Ceiling Insulation(R19 to R38) | NonEquip | 20 |  | 0.6361% | Tech/Econ | 5.005% | 221723.4977 | 0.00066562 | 0 | 147.5837 | 0
Tech | Single Family | Space Cooling | CAC | TRC | Existing | NE617 | Ceiling Insulation(R12 to R38) | Ceiling Insulation (R12 to R38) | Ceiling Insulation(R12 to R38) | NonEquip | 20 |  | 1.579% | Tech/Econ | 9.56% | 1077779.563 | 0.00064898 | 0 | 699.4626 | 0
Tech | Single Family | Space Cooling | CAC | TRC | Existing | NE599 | Air Sealing-Infiltration Control | Air Sealing/Infiltration Control | Air Sealing-Infiltration Control | NonEquip | 11 |  | 20.8% | Tech/Econ | 9% | 13345867.13 | 0.00061734 | 0 | 8238.9535 | 0
Tech | Single Family | Space Cooling | CAC | TRC | Turnover | ET308 | 21 SEER Central AC | 21 SEER Central AC | 21 SEER Central AC | Equip | 15 | CAC | 78% | Tech/Econ | 33.33% | 296459970.4 | 0.00061734 | 0 | 183016.9507 | 0
Tech | Single Family | Space Cooling | CAC | TRC | Turnover | ET263 | 18 SEER Central AC | 18 SEER Central AC | 18 SEER Central AC | Equip | 15 | CAC | 0% | Tech/Econ | 22.22% | 0 | 0.00061734 | 0 | 0 | 0
Tech | Single Family | Space Cooling | CAC | TRC | Turnover | ET236 | 17 SEER Central AC | 17 SEER Central AC | 17 SEER Central AC | Equip | 15 | CAC | 0% | Tech/Econ | 17.65% | 0 | 0.00061734 | 0 | 0 | 0
Tech | Single Family | Space Cooling | CAC | TRC | Turnover | ET209 | 16 SEER Central AC | 16 SEER Central AC | 16 SEER Central AC | Equip | 15 | CAC | 0% | Tech/Econ | 12.5% | 0 | 0.00061734 | 0 | 0 | 0
Tech | Single Family | Space Cooling | CAC | TRC | Turnover | ET182 | 15 SEER Central AC | 15 SEER Central AC | 15 SEER Central AC | Equip | 15 | CAC | 0% | Tech/Econ | 6.667% | 0 | 0.00061734 | 0 | 0 | 0
Tech | Single Family | Space Cooling | CAC | TRC | New | EN314 | 21 SEER Central AC | 21 SEER Central AC | 21 SEER Central AC | Equip | 15 | CAC | 78% | Tech/Econ | 33.33% | 5673047.157 | 0.00061734 | 0 | 3502.2057 | 0
Tech | Single Family | Space Cooling | CAC | TRC | New | EN269 | 18 SEER Central AC | 18 SEER Central AC | 18 SEER Central AC | Equip | 15 | CAC | 0% | Tech/Econ | 22.22% | 0 | 0.00061734 | 0 | 0 | 0
Tech | Single Family | Space Cooling | CAC | TRC | New | EN242 | 17 SEER Central AC | 17 SEER Central AC | 17 SEER Central AC | Equip | 15 | CAC | 0% | Tech/Econ | 17.65% | 0 | 0.00061734 | 0 | 0 | 0
Tech | Single Family | Space Cooling | CAC | TRC | New | EN215 | 16 SEER Central AC | 16 SEER Central AC | 16 SEER Central AC | Equip | 15 | CAC | 0% | Tech/Econ | 12.5% | 0 | 0.00061734 | 0 | 0 | 0
Tech | Single Family | Space Cooling | CAC | TRC | New | EN188 | 15 SEER Central AC | 15 SEER Central AC | 15 SEER Central AC | Equip | 15 | CAC | 0% | Tech/Econ | 6.667% | 0 | 0.00061734 | 0 | 0 | 0
Tech | Single Family | Space Heating | Baseboards | TRC | New | NN932 | ENERGY STAR Certified Home | ENERGY STAR Certified Home | ENERGY STAR Certified Home | NonEquip | 20 |  | 0% | Tech/Econ | 30% | 0 | 0 | 0.00025742 | 0 | 0
Tech | Single Family | Space Heating | Baseboards | TRC | New | NN896 | Wall Insulation | Wall Insulation | Wall Insulation | NonEquip | 20 |  | 6.75% | Tech/Econ | 0% | 0 | 0 | 0 | 0 | 0
Tech | Single Family | Space Heating | Baseboards | TRC | New | NN884 | Storm Door | Storm Door | Storm Door | NonEquip | 20 |  | 0% | Tech/Econ | 0.7643% | 0 | 0 | 0.0020539 | 0 | 0
Tech | Single Family | Space Heating | Baseboards | TRC | New | NN866 | Spray Foam Insulation(Base R30) | Spray Foam Insulation (Base: R30) | Spray Foam Insulation(Base R30) | NonEquip | 20 |  | 72% | Tech/Econ | 3.99% | 8250.8333 | 0 | 0.0025155 | 0 | 20.7553
Tech | Single Family | Space Heating | Baseboards | TRC | New | NN854 | Spray Foam Insulation(Base R2) | Spray Foam Insulation (Base: R2) | Spray Foam Insulation(Base R2) | NonEquip | 20 |  | 0% | Tech/Econ | 33.29% | 0 | 0 | 0.0011143 | 0 | 0
Tech | Single Family | Space Heating | Baseboards | TRC | New | NN842 | Spray Foam Insulation(Base R19) | Spray Foam Insulation (Base: R19) | Spray Foam Insulation(Base R19) | NonEquip | 20 |  | 0% | Tech/Econ | 7.709% | 0 | 0 | 0.0017433 | 0 | 0
Tech | Single Family | Space Heating | Baseboards | TRC | New | NN830 | Spray Foam Insulation(Base R12) | Spray Foam Insulation (Base: R12) | Spray Foam Insulation(Base R12) | NonEquip | 20 |  | 0% | Tech/Econ | 12.39% | 0 | 0 | 0.0013781 | 0 | 0
Tech | Single Family | Space Heating | Baseboards | TRC | New | NN824 | Smart Thermostat | Smart Thermostats | Smart Thermostat | NonEquip | 11 |  | 22.5% | Tech/Econ | 4% | 6619.3957 | 0 | 0 | 0 | 0
Tech | Single Family | Space Heating | Baseboards | TRC | New | NN812 | Sealed crawlspace | Sealed crawlspace | Sealed crawlspace | NonEquip | 11 |  | 5.88% | Tech/Econ | 0% | 0 | 0 | 0 | 0 | 0
Tech | Single Family | Space Heating | Baseboards | TRC | New | NN794 | Radiant Barrier | Radiant Barrier | Radiant Barrier | NonEquip | 20 |  | 6.056% | Tech/Econ | 10% | 4481.4424 | 0 | 0.0011093 | 0 | 4.9713
Tech | Single Family | Space Heating | Baseboards | TRC | New | NN788 | Programmable Thermostat | Programmable Thermostat | Programmable Thermostat | NonEquip | 11 |  | 2% | Tech/Econ | 1.72% | 0 | 0 | 0 | 0 | 0
Tech | Single Family | Space Heating | Baseboards | TRC | New | NN776 | HVAC ECM Motor | HVAC ECM Motor | HVAC ECM Motor | NonEquip | 15 |  | 26.32% | Tech/Econ | 0.6245% | 0 | 0 | 0.00092578 | 0 | 0
Tech | Single Family | Space Heating | Baseboards | TRC | New | NN764 | Home Energy Management System | Home Energy Management System | Home Energy Management System | NonEquip | 11 |  | 0.95% | Tech/Econ | 15% | 1116.4353 | 0 | 0.00015583 | 0 | 0.17397
Tech | Single Family | Space Heating | Baseboards | TRC | New | NN746 | Heat Pump Tune Up | Heat Pump Tune Up | Heat Pump Tune Up | NonEquip | 2 | Heat pump-heating | 0% | Tech/Econ | 0% | 0 | 0 | 0 | 0 | 0
Tech | Single Family | Space Heating | Baseboards | TRC | New | NN740 | Green Roof | Green Roof | Green Roof | NonEquip | 20 |  | 9.72% | Tech/Econ | 14.65% | 11143.3303 | 0 | 0.00089049 | 0 | 9.923
Tech | Single Family | Space Heating | Baseboards | TRC | New | NN728 | Floor Insulation | Floor Insulation | Floor Insulation | NonEquip | 20 |  | 3.36% | Tech/Econ | 0% | 0 | 0 | 0 | 0 | 0
Tech | Single Family | Space Heating | Baseboards | TRC | New | NN722 | Energy Star Windows | ENERGY STAR Windows | Energy Star Windows | NonEquip | 20 |  | 19% | Tech/Econ | 0.8927% | 0 | 0 | 0.001561 | 0 | 0
Tech | Single Family | Space Heating | Baseboards | TRC | New | NN710 | Energy Star Door | ENERGY STAR Door | Energy Star Door | NonEquip | 20 |  | 14.25% | Tech/Econ | 0.9517% | 0 | 0 | 0.0020547 | 0 | 0
Tech | Single Family | Space Heating | Baseboards | TRC | New | NN698 | Energy Star Certified Roof Products | ENERGY STAR Certified Roof Products | Energy Star Certified Roof Products | NonEquip | 20 |  | 32.4% | Tech/Econ | 12.5% | 31233.7456 | 0 | 0.00089049 | 0 | 27.8132
Tech | Single Family | Space Heating | Baseboards | TRC | New | NN686 | Duct Repair | Duct Repair | Duct Repair | NonEquip | 11 |  | 0% | Tech/Econ | 0% | 0 | 0 | 0 | 0 | 0
Tech | Single Family | Space Heating | Baseboards | TRC | New | NN674 | Duct Insulation | Duct Insulation | Duct Insulation | NonEquip | 15 |  | 0% | Tech/Econ | 0% | 0 | 0 | 0 | 0 | 0
Tech | Single Family | Space Heating | Baseboards | TRC | New | NN650 | Ceiling Insulation(R30 to R38) | Ceiling Insulation (R30 to R38) | Ceiling Insulation(R30 to R38) | NonEquip | 20 |  | 8% | Tech/Econ | 2.011% | 0 | 0 | 0.00099326 | 0 | 0
Tech | Single Family | Space Heating | Baseboards | TRC | New | NN638 | Ceiling Insulation(R2 to R38) | Ceiling Insulation (R2 to R38) | Ceiling Insulation(R2 to R38) | NonEquip | 20 |  | 0% | Tech/Econ | 34.48% | 0 | 0 | 0.0009747 | 0 | 0
Tech | Single Family | Space Heating | Baseboards | TRC | New | NN626 | Ceiling Insulation(R19 to R38) | Ceiling Insulation (R19 to R38) | Ceiling Insulation(R19 to R38) | NonEquip | 20 |  | 0% | Tech/Econ | 6.429% | 0 | 0 | 0.0010119 | 0 | 0
Tech | Single Family | Space Heating | Baseboards | TRC | New | NN614 | Ceiling Insulation(R12 to R38) | Ceiling Insulation (R12 to R38) | Ceiling Insulation(R12 to R38) | NonEquip | 20 |  | 0% | Tech/Econ | 11.98% | 0 | 0 | 0.00098546 | 0 | 0
Tech | Single Family | Space Heating | Baseboards | TRC | Existing | NE929 | ENERGY STAR Certified Home | ENERGY STAR Certified Home | ENERGY STAR Certified Home | NonEquip | 20 |  | 0% | Tech/Econ | 30% | 0 | 0 | 0.00025742 | 0 | 0
Tech | Single Family | Space Heating | Baseboards | TRC | Existing | NE893 | Wall Insulation | Wall Insulation | Wall Insulation | NonEquip | 20 |  | 4.5% | Tech/Econ | 27.09% | 497369.2614 | 0 | 0.00073837 | 0 | 442.9009
Tech | Single Family | Space Heating | Baseboards | TRC | Existing | NE881 | Storm Door | Storm Door | Storm Door | NonEquip | 20 |  | 0% | Tech/Econ | 1.154% | 0 | 0 | 0.0020539 | 0 | 0
Tech | Single Family | Space Heating | Baseboards | TRC | Existing | NE863 | Spray Foam Insulation(Base R30) | Spray Foam Insulation (Base: R30) | Spray Foam Insulation(Base R30) | NonEquip | 20 |  | 35.13% | Tech/Econ | 3.99% | 504046.904 | 0 | 0.0025155 | 0 | 1267.9506
Tech | Single Family | Space Heating | Baseboards | TRC | Existing | NE851 | Spray Foam Insulation(Base R2) | Spray Foam Insulation (Base: R2) | Spray Foam Insulation(Base R2) | NonEquip | 20 |  | 14.63% | Tech/Econ | 33.29% | 2088404.716 | 0 | 0.0011143 | 0 | 2327.1838
Tech | Single Family | Space Heating | Baseboards | TRC | Existing | NE839 | Spray Foam Insulation(Base R19) | Spray Foam Insulation (Base: R19) | Spray Foam Insulation(Base R19) | NonEquip | 20 |  | 5.725% | Tech/Econ | 7.709% | 160905.5345 | 0 | 0.0017433 | 0 | 280.5118
Tech | Single Family | Space Heating | Baseboards | TRC | Existing | NE827 | Spray Foam Insulation(Base R12) | Spray Foam Insulation (Base: R12) | Spray Foam Insulation(Base R12) | NonEquip | 20 |  | 14.21% | Tech/Econ | 12.39% | 680067.7254 | 0 | 0.0013781 | 0 | 937.2147
Tech | Single Family | Space Heating | Baseboards | TRC | Existing | NE821 | Smart Thermostat | Smart Thermostats | Smart Thermostat | NonEquip | 11 |  | 22.5% | Tech/Econ | 4% | 326565.5875 | 0 | 0 | 0 | 0
Tech | Single Family | Space Heating | Baseboards | TRC | Existing | NE809 | Sealed crawlspace | Sealed crawlspace | Sealed crawlspace | NonEquip | 11 |  | 5.88% | Tech/Econ | 1.167% | 24141.3099 | 0 | 0.0014395 | 0 | 34.751
Tech | Single Family | Space Heating | Baseboards | TRC | Existing | NE791 | Radiant Barrier | Radiant Barrier | Radiant Barrier | NonEquip | 20 |  | 1.853% | Tech/Econ | 10% | 68959.9476 | 0 | 0.0011093 | 0 | 76.4981
Tech | Single Family | Space Heating | Baseboards | TRC | Existing | NE785 | Programmable Thermostat | Programmable Thermostat | Programmable Thermostat | NonEquip | 11 |  | 2% | Tech/Econ | 1.72% | 12126.3361 | 0 | 0 | 0 | 0
Tech | Single Family | Space Heating | Baseboards | TRC | Existing | NE773 | HVAC ECM Motor | HVAC ECM Motor | HVAC ECM Motor | NonEquip | 15 |  | 9.945% | Tech/Econ | 0.6245% | 21827.2721 | 0 | 0.00092578 | 0 | 20.2072
Tech | Single Family | Space Heating | Baseboards | TRC | Existing | NE761 | Home Energy Management System | Home Energy Management System | Home Energy Management System | NonEquip | 11 |  | 0.95% | Tech/Econ | 15% | 57439.623 | 0 | 0.00013466 | 0 | 7.7345
Tech | Single Family | Space Heating | Baseboards | TRC | Existing | NE743 | Heat Pump Tune Up | Heat Pump Tune Up | Heat Pump Tune Up | NonEquip | 2 | Heat pump-heating | 0% | Tech/Econ | 5% | 0 | 0 | 0.00089049 | 0 | 0
Tech | Single Family | Space Heating | Baseboards | TRC | Existing | NE737 | Green Roof | Green Roof | Green Roof | NonEquip | 20 |  | 0.0675% | Tech/Econ | 14.65% | 3981.3516 | 0 | 0.00089049 | 0 | 3.5453
Tech | Single Family | Space Heating | Baseboards | TRC | Existing | NE719 | Energy Star Windows | ENERGY STAR Windows | Energy Star Windows | NonEquip | 20 |  | 19% | Tech/Econ | 2.609% | 175779.0196 | 0 | 0.0024792 | 0 | 435.7861
Tech | Single Family | Space Heating | Baseboards | TRC | Existing | NE707 | Energy Star Door | ENERGY STAR Door | Energy Star Door | NonEquip | 20 |  | 14.25% | Tech/Econ | 1.341% | 67343.8474 | 0 | 0.0020547 | 0 | 138.3724
Tech | Single Family | Space Heating | Baseboards | TRC | Existing | NE695 | Energy Star Certified Roof Products | ENERGY STAR Certified Roof Products | Energy Star Certified Roof Products | NonEquip | 20 |  | 32.4% | Tech/Econ | 12.5% | 1630006.999 | 0 | 0.00089049 | 0 | 1451.5002
Tech | Single Family | Space Heating | Baseboards | TRC | Existing | NE683 | Duct Repair | Duct Repair | Duct Repair | NonEquip | 11 |  | 14.08% | Tech/Econ | 12% | 641135.4968 | 0 | 0.00089049 | 0 | 570.9229
Tech | Single Family | Space Heating | Baseboards | TRC | Existing | NE671 | Duct Insulation | Duct Insulation | Duct Insulation | NonEquip | 15 |  | 0% | Tech/Econ | 2.045% | 0 | 0 | 0.00089049 | 0 | 0
Tech | Single Family | Space Heating | Baseboards | TRC | Existing | NE647 | Ceiling Insulation(R30 to R38) | Ceiling Insulation (R30 to R38) | Ceiling Insulation(R30 to R38) | NonEquip | 20 |  | 3.904% | Tech/Econ | 2.011% | 27696.5519 | 0 | 0.00099326 | 0 | 27.5098
Tech | Single Family | Space Heating | Baseboards | TRC | Existing | NE635 | Ceiling Insulation(R2 to R38) | Ceiling Insulation (R2 to R38) | Ceiling Insulation(R2 to R38) | NonEquip | 20 |  | 1.625% | Tech/Econ | 34.48% | 241726.1537 | 0 | 0.0009747 | 0 | 235.6101
Tech | Single Family | Space Heating | Baseboards | TRC | Existing | NE623 | Ceiling Insulation(R19 to R38) | Ceiling Insulation (R19 to R38) | Ceiling Insulation(R19 to R38) | NonEquip | 20 |  | 0.6361% | Tech/Econ | 6.429% | 14844.9216 | 0 | 0.0010119 | 0 | 15.0215
Tech | Single Family | Space Heating | Baseboards | TRC | Existing | NE611 | Ceiling Insulation(R12 to R38) | Ceiling Insulation (R12 to R38) | Ceiling Insulation(R12 to R38) | NonEquip | 20 |  | 1.579% | Tech/Econ | 11.98% | 70533.6125 | 0 | 0.00098546 | 0 | 69.5082
Tech | Single Family | Space Heating | Baseboards | TRC | Existing | NE605 | Air Sealing-Infiltration Control | Air Sealing/Infiltration Control | Air Sealing-Infiltration Control | NonEquip | 11 |  | 20.8% | Tech/Econ | 9% | 695567.4834 | 0 | 0.00089049 | 0 | 619.3939
Tech | Single Family | Electronics | Air quality | TRC | New | NN962 | ENERGY STAR Certified Home | ENERGY STAR Certified Home | ENERGY STAR Certified Home | NonEquip | 20 |  | 0% | Tech/Econ | 30% | 0 | 0.00036816 | 0.00011165 | 0 | 0
Tech | Single Family | Electronics | Air quality | TRC | New | NN596 | Smart Power Strip | Smart Power Strip | Smart Power Strip | NonEquip | 5 |  | 22.5% | Tech/Econ | 2.366% | 1028.6172 | 0.00011015 | 8.595e-05 | 0.1133 | 0.088409
Tech | Single Family | Electronics | Air quality | TRC | Existing | NE959 | ENERGY STAR Certified Home | ENERGY STAR Certified Home | ENERGY STAR Certified Home | NonEquip | 20 |  | 0% | Tech/Econ | 30% | 0 | 0.00036816 | 0.00011165 | 0 | 0
Tech | Single Family | Electronics | Air quality | TRC | Existing | NE593 | Smart Power Strip | Smart Power Strip | Smart Power Strip | NonEquip | 5 |  | 22.5% | Tech/Econ | 2.366% | 56633.7154 | 0.00011015 | 8.595e-05 | 6.2383 | 4.8676
Tech | Single Family | Electronics | Air quality | TRC | Turnover | ET101 | Energy Star Air Purifier | ENERGY STAR Air Purifier / Cleaner | Energy Star Air Purifier | Equip | 9 | Air quality | 61% | Tech/Econ | 59.88% | 6123580.148 | 0.00013251 | 9.5621e-05 | 811.4607 | 585.5444
Tech | Single Family | Electronics | Air quality | TRC | New | EN107 | Energy Star Air Purifier | ENERGY STAR Air Purifier / Cleaner | Energy Star Air Purifier | Equip | 9 | Air quality | 61% | Tech/Econ | 59.88% | 111220.3231 | 0.00013251 | 9.5621e-05 | 14.7383 | 10.635
Tech | Multi-Family | Miscellaneous | Well pump | TRC | New | NN969 | ENERGY STAR Certified Home | ENERGY STAR Certified Home | ENERGY STAR Certified Home | NonEquip | 20 |  | 0% | Tech/Econ | 30% | 0 | 0.00036816 | 0.00011165 | 0 | 0
Tech | Multi-Family | Miscellaneous | Well pump | TRC | Existing | NE966 | ENERGY STAR Certified Home | ENERGY STAR Certified Home | ENERGY STAR Certified Home | NonEquip | 20 |  | 0% | Tech/Econ | 30% | 0 | 0.00036816 | 0.00011165 | 0 | 0
Tech | Multi-Family | Electronics | Television | TRC | New | NN963 | ENERGY STAR Certified Home | ENERGY STAR Certified Home | ENERGY STAR Certified Home | NonEquip | 20 |  | 0% | Tech/Econ | 30% | 0 | 0.00036816 | 0.00011165 | 0 | 0
Tech | Multi-Family | Electronics | Television | TRC | New | NN597 | Smart Power Strip | Smart Power Strip | Smart Power Strip | NonEquip | 5 |  | 90% | Tech/Econ | 4.575% | 8443.6849 | 0.00011015 | 8.595e-05 | 0.93008 | 0.72573
Tech | Multi-Family | Electronics | Television | TRC | Existing | NE960 | ENERGY STAR Certified Home | ENERGY STAR Certified Home | ENERGY STAR Certified Home | NonEquip | 20 |  | 0% | Tech/Econ | 30% | 0 | 0.00036816 | 0.00011165 | 0 | 0
Tech | Multi-Family | Electronics | Television | TRC | Existing | NE594 | Smart Power Strip | Smart Power Strip | Smart Power Strip | NonEquip | 5 |  | 90% | Tech/Econ | 4.575% | 464893.2829 | 0.00011015 | 8.595e-05 | 51.2084 | 39.9574
Tech | Multi-Family | Electronics | Television | TRC | Turnover | ET138 | Energy Star TV | ENERGY STAR TV | Energy Star TV | Equip | 6 | Television | 42% | Tech/Econ | 35.1% | 1952147.454 | 0.00019998 | 0.00011963 | 390.3918 | 233.5382
Tech | Multi-Family | Electronics | Television | TRC | New | EN144 | Energy Star TV | ENERGY STAR TV | Energy Star TV | Equip | 6 | Television | 42% | Tech/Econ | 35.1% | 35456.1327 | 0.00019998 | 0.00011963 | 7.0905 | 4.2417
Tech | Multi-Family | Domestic Hot Water | Solar | TRC | New | NN939 | ENERGY STAR Certified Home | ENERGY STAR Certified Home | ENERGY STAR Certified Home | NonEquip | 20 |  | 0% | Tech/Econ | 30% | 0 | 0.00036816 | 0.00011165 | 0 | 0
Tech | Multi-Family | Domestic Hot Water | Solar | TRC | New | NN591 | Water Heater Timeclock | Water Heater Timeclock | Water Heater Timeclock | NonEquip | 7 |  | 45% | Tech/Econ | 5% | 0 | 0 | 0 | 0 | 0
Tech | Multi-Family | Domestic Hot Water | Solar | TRC | New | NN585 | Water Heater Thermostat Setback | Water Heater Thermostat Setback (temperature check card) | Water Heater Thermostat Setback | NonEquip | 4 |  | 0.9177% | Tech/Econ | 2.212% | 0 | 9.0071e-05 | 0.00019389 | 0 | 0
Tech | Multi-Family | Domestic Hot Water | Solar | TRC | New | NN579 | Water Heater Blanket | Water Heater Blanket | Water Heater Blanket | NonEquip | 7 |  | 1.582% | Tech/Econ | 15.27% | 0 | 9.0071e-05 | 0.00019389 | 0 | 0
Tech | Multi-Family | Domestic Hot Water | Solar | TRC | New | NN573 | Thermostatic Shower Restriction Valve | Thermostatic Shower Restriction Valve | Thermostatic Shower Restriction Valve | NonEquip | 10 |  | 16% | Tech/Econ | 3.919% | 0 | 9.0071e-05 | 0.00019389 | 0 | 0
Tech | Multi-Family | Domestic Hot Water | Solar | TRC | New | NN567 | Low Flow Showerhead | Low Flow Showerhead | Low Flow Showerhead | NonEquip | 9 |  | 80% | Tech/Econ | 12.48% | 0 | 9.0071e-05 | 0.00019389 | 0 | 0
Tech | Multi-Family | Domestic Hot Water | Solar | TRC | New | NN561 | Hot Water Pipe Insulation | Hot Water Pipe Insulation | Hot Water Pipe Insulation | NonEquip | 13 |  | 15% | Tech/Econ | 7.656% | 0 | 9.0071e-05 | 0.00019389 | 0 | 0
Tech | Multi-Family | Domestic Hot Water | Solar | TRC | New | NN555 | Heat Trap | Heat Trap | Heat Trap | NonEquip | 10 |  | 12% | Tech/Econ | 6.086% | 0 | 9.0071e-05 | 0.00019389 | 0 | 0
Tech | Multi-Family | Domestic Hot Water | Solar | TRC | New | NN549 | Faucet Aerator | Faucet Aerator | Faucet Aerator | NonEquip | 10 |  | 18% | Tech/Econ | 1.138% | 0 | 9.0071e-05 | 0.00019389 | 0 | 0
Tech | Multi-Family | Domestic Hot Water | Solar | TRC | New | NN543 | Drain Water Heat Recovery | Drain Water Heat Recovery | Drain Water Heat Recovery | NonEquip | 15 |  | 9.5% | Tech/Econ | 12.3% | 0 | 9.0071e-05 | 0.00019389 | 0 | 0
Tech | Multi-Family | Domestic Hot Water | Solar | TRC | Existing | NE936 | ENERGY STAR Certified Home | ENERGY STAR Certified Home | ENERGY STAR Certified Home | NonEquip | 20 |  | 0% | Tech/Econ | 30% | 0 | 0.00036816 | 0.00011165 | 0 | 0
Tech | Multi-Family | Domestic Hot Water | Solar | TRC | Existing | NE588 | Water Heater Timeclock | Water Heater Timeclock | Water Heater Timeclock | NonEquip | 7 |  | 20.61% | Tech/Econ | 5% | 0 | 0 | 0 | 0 | 0
Tech | Multi-Family | Domestic Hot Water | Solar | TRC | Existing | NE582 | Water Heater Thermostat Setback | Water Heater Thermostat Setback (temperature check card) | Water Heater Thermostat Setback | NonEquip | 4 |  | 0% | Tech/Econ | 2.212% | 0 | 9.0071e-05 | 0.00019389 | 0 | 0
Tech | Multi-Family | Domestic Hot Water | Solar | TRC | Existing | NE576 | Water Heater Blanket | Water Heater Blanket | Water Heater Blanket | NonEquip | 7 |  | 9.142% | Tech/Econ | 15.96% | 0 | 9.0071e-05 | 0.00019389 | 0 | 0
Tech | Multi-Family | Domestic Hot Water | Solar | TRC | Existing | NE570 | Thermostatic Shower Restriction Valve | Thermostatic Shower Restriction Valve | Thermostatic Shower Restriction Valve | NonEquip | 10 |  | 0% | Tech/Econ | 3.919% | 0 | 9.0071e-05 | 0.00019389 | 0 | 0
Tech | Multi-Family | Domestic Hot Water | Solar | TRC | Existing | NE564 | Low Flow Showerhead | Low Flow Showerhead | Low Flow Showerhead | NonEquip | 9 |  | 36% | Tech/Econ | 12.48% | 0 | 9.0071e-05 | 0.00019389 | 0 | 0
Tech | Multi-Family | Domestic Hot Water | Solar | TRC | Existing | NE558 | Hot Water Pipe Insulation | Hot Water Pipe Insulation | Hot Water Pipe Insulation | NonEquip | 13 |  | 33.75% | Tech/Econ | 7.656% | 0 | 9.0071e-05 | 0.00019389 | 0 | 0
Tech | Multi-Family | Domestic Hot Water | Solar | TRC | Existing | NE552 | Heat Trap | Heat Trap | Heat Trap | NonEquip | 10 |  | 27% | Tech/Econ | 6.086% | 0 | 9.0071e-05 | 0.00019389 | 0 | 0
Tech | Multi-Family | Domestic Hot Water | Solar | TRC | Existing | NE546 | Faucet Aerator | Faucet Aerator | Faucet Aerator | NonEquip | 10 |  | 40.5% | Tech/Econ | 2.731% | 0 | 9.0071e-05 | 0.00019389 | 0 | 0
Tech | Multi-Family | Domestic Hot Water | Solar | TRC | Existing | NE540 | Drain Water Heat Recovery | Drain Water Heat Recovery | Drain Water Heat Recovery | NonEquip | 15 |  | 9.5% | Tech/Econ | 12.3% | 0 | 9.0071e-05 | 0.00019389 | 0 | 0
Tech | Multi-Family | Domestic Hot Water | Solar | TRC | Turnover | ET93 | Solar Water Heater | Solar Water Heater | Solar Water Heater | Equip | 15 | Solar | 10.78% | Tech/Econ | 76.67% | 0 | 7.4909e-05 | 7.9585e-05 | 0 | 0
Tech | Multi-Family | Domestic Hot Water | Solar | TRC | New | EN99 | Solar Water Heater | Solar Water Heater | Solar Water Heater | Equip | 15 | Solar | 10.78% | Tech/Econ | 76.67% | 0 | 7.4909e-05 | 7.9585e-05 | 0 | 0
Tech | Multi-Family | Space Heating | Room heating | TRC | New | NN933 | ENERGY STAR Certified Home | ENERGY STAR Certified Home | ENERGY STAR Certified Home | NonEquip | 20 |  | 0% | Tech/Econ | 30% | 0 | 0 | 0.00019311 | 0 | 0
Tech | Multi-Family | Space Heating | Room heating | TRC | New | NN897 | Wall Insulation | Wall Insulation | Wall Insulation | NonEquip | 20 |  | 6.75% | Tech/Econ | 0% | 0 | 0 | 0 | 0 | 0
Tech | Multi-Family | Space Heating | Room heating | TRC | New | NN885 | Storm Door | Storm Door | Storm Door | NonEquip | 20 |  | 0% | Tech/Econ | 0.8817% | 0 | 0 | 0.0020539 | 0 | 0
Tech | Multi-Family | Space Heating | Room heating | TRC | New | NN867 | Spray Foam Insulation(Base R30) | Spray Foam Insulation (Base: R30) | Spray Foam Insulation(Base R30) | NonEquip | 20 |  | 36% | Tech/Econ | 15.51% | 21660.3894 | 0 | 0.0013509 | 0 | 29.26
Tech | Multi-Family | Space Heating | Room heating | TRC | New | NN855 | Spray Foam Insulation(Base R2) | Spray Foam Insulation (Base: R2) | Spray Foam Insulation(Base R2) | NonEquip | 20 |  | 0% | Tech/Econ | 52.1% | 0 | 0 | 0.0010821 | 0 | 0
Tech | Multi-Family | Space Heating | Room heating | TRC | New | NN843 | Spray Foam Insulation(Base R19) | Spray Foam Insulation (Base: R19) | Spray Foam Insulation(Base R19) | NonEquip | 20 |  | 0% | Tech/Econ | 21.7% | 0 | 0 | 0.0012294 | 0 | 0
Tech | Multi-Family | Space Heating | Room heating | TRC | New | NN831 | Spray Foam Insulation(Base R12) | Spray Foam Insulation (Base: R12) | Spray Foam Insulation(Base R12) | NonEquip | 20 |  | 0% | Tech/Econ | 28.51% | 0 | 0 | 0.001114 | 0 | 0
Tech | Multi-Family | Space Heating | Room heating | TRC | New | NN825 | Smart Thermostat | Smart Thermostats | Smart Thermostat | NonEquip | 11 |  | 90% | Tech/Econ | 4% | 465.8009 | 0 | 0 | 0 | 0
Tech | Multi-Family | Space Heating | Room heating | TRC | New | NN813 | Sealed crawlspace | Sealed crawlspace | Sealed crawlspace | NonEquip | 11 |  | 5.88% | Tech/Econ | 0% | 0 | 0 | 0 | 0 | 0
Tech | Multi-Family | Space Heating | Room heating | TRC | New | NN795 | Radiant Barrier | Radiant Barrier | Radiant Barrier | NonEquip | 20 |  | 0.95% | Tech/Econ | 10% | 321.7262 | 0 | 0.00083216 | 0 | 0.26773
Tech | Multi-Family | Space Heating | Room heating | TRC | New | NN789 | Programmable Thermostat | Programmable Thermostat | Programmable Thermostat | NonEquip | 11 |  | 2% | Tech/Econ | 1.72% | 0 | 0 | 0 | 0 | 0
Tech | Multi-Family | Space Heating | Room heating | TRC | New | NN777 | HVAC ECM Motor | HVAC ECM Motor | HVAC ECM Motor | NonEquip | 15 |  | 40.5% | Tech/Econ | 0.7204% | 0 | 0 | 0.00092578 | 0 | 0
Tech | Multi-Family | Space Heating | Room heating | TRC | New | NN765 | Home Energy Management System | Home Energy Management System | Home Energy Management System | NonEquip | 11 |  | 2.908% | Tech/Econ | 15% | 1597.5128 | 0 | 0.00012952 | 0 | 0.20692
Tech | Multi-Family | Space Heating | Room heating | TRC | New | NN741 | Green Roof | Green Roof | Green Roof | NonEquip | 20 |  | 2.7% | Tech/Econ | 14.65% | 1442.6095 | 0 | 0.00089049 | 0 | 1.2846
Tech | Multi-Family | Space Heating | Room heating | TRC | New | NN729 | Floor Insulation | Floor Insulation | Floor Insulation | NonEquip | 20 |  | 1.5% | Tech/Econ | 0% | 0 | 0 | 0 | 0 | 0
Tech | Multi-Family | Space Heating | Room heating | TRC | New | NN723 | Energy Star Windows | ENERGY STAR Windows | Energy Star Windows | NonEquip | 20 |  | 19% | Tech/Econ | 1.03% | 0 | 0 | 0.001561 | 0 | 0
Tech | Multi-Family | Space Heating | Room heating | TRC | New | NN711 | Energy Star Door | ENERGY STAR Door | Energy Star Door | NonEquip | 20 |  | 14.25% | Tech/Econ | 1.098% | 0 | 0 | 0.0020547 | 0 | 0
Tech | Multi-Family | Space Heating | Room heating | TRC | New | NN699 | Energy Star Certified Roof Products | ENERGY STAR Certified Roof Products | Energy Star Certified Roof Products | NonEquip | 20 |  | 54% | Tech/Econ | 12.5% | 24514.2003 | 0 | 0.00089049 | 0 | 21.8296
Tech | Multi-Family | Space Heating | Room heating | TRC | New | NN687 | Duct Repair | Duct Repair | Duct Repair | NonEquip | 11 |  | 0% | Tech/Econ | 0% | 0 | 0 | 0 | 0 | 0
Tech | Multi-Family | Space Heating | Room heating | TRC | New | NN675 | Duct Insulation | Duct Insulation | Duct Insulation | NonEquip | 15 |  | 0% | Tech/Econ | 0% | 0 | 0 | 0 | 0 | 0
Tech | Multi-Family | Space Heating | Room heating | TRC | New | NN651 | Ceiling Insulation(R30 to R38) | Ceiling Insulation (R30 to R38) | Ceiling Insulation(R30 to R38) | NonEquip | 20 |  | 8% | Tech/Econ | 3.317% | 0 | 0 | 0.0011044 | 0 | 0
Tech | Multi-Family | Space Heating | Room heating | TRC | New | NN639 | Ceiling Insulation(R2 to R38) | Ceiling Insulation (R2 to R38) | Ceiling Insulation(R2 to R38) | NonEquip | 20 |  | 0% | Tech/Econ | 48.5% | 0 | 0 | 0.0010253 | 0 | 0
Tech | Multi-Family | Space Heating | Room heating | TRC | New | NN627 | Ceiling Insulation(R19 to R38) | Ceiling Insulation (R19 to R38) | Ceiling Insulation(R19 to R38) | NonEquip | 20 |  | 0% | Tech/Econ | 10.85% | 0 | 0 | 0.0010806 | 0 | 0
Tech | Multi-Family | Space Heating | Room heating | TRC | New | NN615 | Ceiling Insulation(R12 to R38) | Ceiling Insulation (R12 to R38) | Ceiling Insulation(R12 to R38) | NonEquip | 20 |  | 0% | Tech/Econ | 19.75% | 0 | 0 | 0.0010315 | 0 | 0
Tech | Multi-Family | Space Heating | Room heating | TRC | New | NN609 | Air Sealing-Infiltration Control | Air Sealing/Infiltration Control | Air Sealing-Infiltration Control | NonEquip | 11 |  | 52% | Tech/Econ | 0% | 0 | 0 | 0 | 0 | 0
Tech | Multi-Family | Space Heating | Room heating | TRC | Existing | NE930 | ENERGY STAR Certified Home | ENERGY STAR Certified Home | ENERGY STAR Certified Home | NonEquip | 20 |  | 0% | Tech/Econ | 30% | 0 | 0 | 0.00019311 | 0 | 0
Tech | Multi-Family | Space Heating | Room heating | TRC | Existing | NE894 | Wall Insulation | Wall Insulation | Wall Insulation | NonEquip | 20 |  | 15% | Tech/Econ | 27.94% | 836818.6016 | 0 | 0.00067364 | 0 | 745.1762
Tech | Multi-Family | Space Heating | Room heating | TRC | Existing | NE882 | Storm Door | Storm Door | Storm Door | NonEquip | 20 |  | 0% | Tech/Econ | 1.331% | 0 | 0 | 0.0020539 | 0 | 0
Tech | Multi-Family | Space Heating | Room heating | TRC | Existing | NE864 | Spray Foam Insulation(Base R30) | Spray Foam Insulation (Base: R30) | Spray Foam Insulation(Base R30) | NonEquip | 20 |  | 17.57% | Tech/Econ | 15.51% | 516463.2558 | 0 | 0.0013509 | 0 | 697.6661
Tech | Multi-Family | Space Heating | Room heating | TRC | Existing | NE852 | Spray Foam Insulation(Base R2) | Spray Foam Insulation (Base: R2) | Spray Foam Insulation(Base R2) | NonEquip | 20 |  | 7.313% | Tech/Econ | 52.1% | 813725.3366 | 0 | 0.0010821 | 0 | 880.5027
Tech | Multi-Family | Space Heating | Room heating | TRC | Existing | NE840 | Spray Foam Insulation(Base R19) | Spray Foam Insulation (Base: R19) | Spray Foam Insulation(Base R19) | NonEquip | 20 |  | 2.862% | Tech/Econ | 21.7% | 118819.3199 | 0 | 0.0012294 | 0 | 146.0789
Tech | Multi-Family | Space Heating | Room heating | TRC | Existing | NE828 | Spray Foam Insulation(Base R12) | Spray Foam Insulation (Base: R12) | Spray Foam Insulation(Base R12) | NonEquip | 20 |  | 7.105% | Tech/Econ | 28.51% | 412876.0157 | 0 | 0.001114 | 0 | 459.9597
Tech | Multi-Family | Space Heating | Room heating | TRC | Existing | NE822 | Smart Thermostat | Smart Thermostats | Smart Thermostat | NonEquip | 11 |  | 90% | Tech/Econ | 4% | 540469.3096 | 0 | 0 | 0 | 0
Tech | Multi-Family | Space Heating | Room heating | TRC | Existing | NE810 | Sealed crawlspace | Sealed crawlspace | Sealed crawlspace | NonEquip | 11 |  | 5.88% | Tech/Econ | 0.7976% | 6722.7807 | 0 | 0.0010798 | 0 | 7.2595
Tech | Multi-Family | Space Heating | Room heating | TRC | Existing | NE792 | Radiant Barrier | Radiant Barrier | Radiant Barrier | NonEquip | 20 |  | 0.95% | Tech/Econ | 10% | 14976.8639 | 0 | 0.00083216 | 0 | 12.4631
Tech | Multi-Family | Space Heating | Room heating | TRC | Existing | NE786 | Programmable Thermostat | Programmable Thermostat | Programmable Thermostat | NonEquip | 11 |  | 2% | Tech/Econ | 1.72% | 4943.6786 | 0 | 0 | 0 | 0
Tech | Multi-Family | Space Heating | Room heating | TRC | Existing | NE774 | HVAC ECM Motor | HVAC ECM Motor | HVAC ECM Motor | NonEquip | 15 |  | 76.5% | Tech/Econ | 0.7204% | 78958.2766 | 0 | 0.00092578 | 0 | 73.0979
Tech | Multi-Family | Space Heating | Room heating | TRC | Existing | NE762 | Home Energy Management System | Home Energy Management System | Home Energy Management System | NonEquip | 11 |  | 2.908% | Tech/Econ | 15% | 80420.957 | 0 | 0.00011192 | 0 | 9.0011
Tech | Multi-Family | Space Heating | Room heating | TRC | Existing | NE744 | Heat Pump Tune Up | Heat Pump Tune Up | Heat Pump Tune Up | NonEquip | 2 | Heat pump-heating | 0% | Tech/Econ | 5% | 0 | 0 | 0.00089049 | 0 | 0
Tech | Multi-Family | Space Heating | Room heating | TRC | Existing | NE738 | Green Roof | Green Roof | Green Roof | NonEquip | 20 |  | 0.225% | Tech/Econ | 14.65% | 6051.9095 | 0 | 0.00089049 | 0 | 5.3891
Tech | Multi-Family | Space Heating | Room heating | TRC | Existing | NE720 | Energy Star Windows | ENERGY STAR Windows | Energy Star Windows | NonEquip | 20 |  | 19% | Tech/Econ | 3.01% | 82667.2142 | 0 | 0.0024792 | 0 | 204.9461
Tech | Multi-Family | Space Heating | Room heating | TRC | Existing | NE708 | Energy Star Door | ENERGY STAR Door | Energy Star Door | NonEquip | 20 |  | 14.25% | Tech/Econ | 1.547% | 31671.8001 | 0 | 0.0020547 | 0 | 65.0765
Tech | Multi-Family | Space Heating | Room heating | TRC | Existing | NE696 | Energy Star Certified Roof Products | ENERGY STAR Certified Roof Products | Energy Star Certified Roof Products | NonEquip | 20 |  | 54% | Tech/Econ | 12.5% | 1238571.565 | 0 | 0.00089049 | 0 | 1102.932
Tech | Multi-Family | Space Heating | Room heating | TRC | Existing | NE684 | Duct Repair | Duct Repair | Duct Repair | NonEquip | 11 |  | 65% | Tech/Econ | 12% | 1334629.671 | 0 | 0.00089049 | 0 | 1188.4705
Tech | Multi-Family | Space Heating | Room heating | TRC | Existing | NE672 | Duct Insulation | Duct Insulation | Duct Insulation | NonEquip | 15 |  | 0% | Tech/Econ | 2.045% | 0 | 0 | 0.00089049 | 0 | 0
Tech | Multi-Family | Space Heating | Room heating | TRC | Existing | NE648 | Ceiling Insulation(R30 to R38) | Ceiling Insulation (R30 to R38) | Ceiling Insulation(R30 to R38) | NonEquip | 20 |  | 3.904% | Tech/Econ | 3.317% | 18741.1365 | 0 | 0.0011044 | 0 | 20.6979
Tech | Multi-Family | Space Heating | Room heating | TRC | Existing | NE636 | Ceiling Insulation(R2 to R38) | Ceiling Insulation (R2 to R38) | Ceiling Insulation(R2 to R38) | NonEquip | 20 |  | 1.625% | Tech/Econ | 48.5% | 161922.8369 | 0 | 0.0010253 | 0 | 166.0233
Tech | Multi-Family | Space Heating | Room heating | TRC | Existing | NE624 | Ceiling Insulation(R19 to R38) | Ceiling Insulation (R19 to R38) | Ceiling Insulation(R19 to R38) | NonEquip | 20 |  | 0.6361% | Tech/Econ | 10.85% | 10887.3169 | 0 | 0.0010806 | 0 | 11.7647
Tech | Multi-Family | Space Heating | Room heating | TRC | Existing | NE612 | Ceiling Insulation(R12 to R38) | Ceiling Insulation (R12 to R38) | Ceiling Insulation(R12 to R38) | NonEquip | 20 |  | 1.579% | Tech/Econ | 19.75% | 59292.2261 | 0 | 0.0010315 | 0 | 61.1595
Tech | Multi-Family | Space Heating | Room heating | TRC | Existing | NE606 | Air Sealing-Infiltration Control | Air Sealing/Infiltration Control | Air Sealing-Infiltration Control | NonEquip | 11 |  | 52% | Tech/Econ | 9% | 737106.694 | 0 | 0.00089049 | 0 | 656.384
Tech | Multi-Family | Space Cooling | Room AC | TRC | New | NN927 | ENERGY STAR Certified Home | ENERGY STAR Certified Home | ENERGY STAR Certified Home | NonEquip | 20 |  | 0% | Tech/Econ | 30% | 0 | 0.00087284 | 0 | 0 | 0
Tech | Multi-Family | Space Cooling | Room AC | TRC | New | NN921 | Solar Attic Fan | Solar Attic Fan | Solar Attic Fan | NonEquip | 15 |  | 0.95% | Tech/Econ | 6% | 0 | 0.00034388 | 0 | 0 | 0
Tech | Multi-Family | Space Cooling | Room AC | TRC | New | NN903 | Window Sun Protection | Window Sun Protection | Window Sun Protection | NonEquip | 10 |  | 30% | Tech/Econ | 4.218% | 0 | 0.0015041 | -0.0006884 | 0 | 0
Tech | Multi-Family | Space Cooling | Room AC | TRC | New | NN879 | Storm Door | Storm Door | Storm Door | NonEquip | 20 |  | 0% | Tech/Econ | 3.065% | 0 | 0.0002341 | 0 | 0 | 0
Tech | Multi-Family | Space Cooling | Room AC | TRC | New | NN873 | Spray Foam Insulation(Base R30) | Spray Foam Insulation (Base: R30) | Spray Foam Insulation(Base R30) | NonEquip | 20 |  | 36% | Tech/Econ | 13.27% | 5601.3955 | 0.00054422 | 0 | 3.0484 | 0
Tech | Multi-Family | Space Cooling | Room AC | TRC | New | NN861 | Spray Foam Insulation(Base R2) | Spray Foam Insulation (Base: R2) | Spray Foam Insulation(Base R2) | NonEquip | 20 |  | 0% | Tech/Econ | 40.84% | 0 | 0.00059971 | 0 | 0 | 0
Tech | Multi-Family | Space Cooling | Room AC | TRC | New | NN849 | Spray Foam Insulation(Base R19) | Spray Foam Insulation (Base: R19) | Spray Foam Insulation(Base R19) | NonEquip | 20 |  | 0% | Tech/Econ | 17.05% | 0 | 0.00057102 | 0 | 0 | 0
Tech | Multi-Family | Space Cooling | Room AC | TRC | New | NN837 | Spray Foam Insulation(Base R12) | Spray Foam Insulation (Base: R12) | Spray Foam Insulation(Base R12) | NonEquip | 20 |  | 0% | Tech/Econ | 21.75% | 0 | 0.0004274 | 0 | 0 | 0
Tech | Multi-Family | Space Cooling | Room AC | TRC | New | NN819 | Smart Thermostat | Smart Thermostats | Smart Thermostat | NonEquip | 11 |  | 90% | Tech/Econ | 4% | 0 | 0.0021371 | 0 | 0 | 0
Tech | Multi-Family | Space Cooling | Room AC | TRC | New | NN801 | Radiant Barrier | Radiant Barrier | Radiant Barrier | NonEquip | 20 |  | 0.95% | Tech/Econ | 10% | 98.9262 | 0.00081528 | 0 | 0.080652 | 0
Tech | Multi-Family | Space Cooling | Room AC | TRC | New | NN783 | Programmable Thermostat | Programmable Thermostat | Programmable Thermostat | NonEquip | 11 |  | 2% | Tech/Econ | 1.72% | 0 | 0.0021371 | 0 | 0 | 0
Tech | Multi-Family | Space Cooling | Room AC | TRC | New | NN771 | HVAC ECM Motor | HVAC ECM Motor | HVAC ECM Motor | NonEquip | 15 |  | 40.5% | Tech/Econ | 1.658% | 0 | 0.00027364 | 0 | 0 | 0
Tech | Multi-Family | Space Cooling | Room AC | TRC | New | NN759 | Home Energy Management System | Home Energy Management System | Home Energy Management System | NonEquip | 11 |  | 2.908% | Tech/Econ | 7.12% | 0 | 0.0005925 | 0 | 0 | 0
Tech | Multi-Family | Space Cooling | Room AC | TRC | New | NN735 | Green Roof | Green Roof | Green Roof | NonEquip | 20 |  | 2.7% | Tech/Econ | 14.65% | 465.8319 | 0.00061734 | 0 | 0.28758 | 0
Tech | Multi-Family | Space Cooling | Room AC | TRC | New | NN717 | Energy Star Windows | ENERGY STAR Windows | Energy Star Windows | NonEquip | 20 |  | 19% | Tech/Econ | 9.472% | 625.7546 | 0 | 0 | 0 | 0
Tech | Multi-Family | Space Cooling | Room AC | TRC | New | NN705 | Energy Star Door | ENERGY STAR Door | Energy Star Door | NonEquip | 20 |  | 14.25% | Tech/Econ | 3.817% | 0 | 0.00019997 | 0 | 0 | 0
Tech | Multi-Family | Space Cooling | Room AC | TRC | New | NN693 | Energy Star Certified Roof Products | ENERGY STAR Certified Roof Products | Energy Star Certified Roof Products | NonEquip | 20 |  | 54% | Tech/Econ | 12.5% | 7537.7668 | 0.00061734 | 0 | 4.6534 | 0
Tech | Multi-Family | Space Cooling | Room AC | TRC | New | NN669 | Duct Insulation | Duct Insulation | Duct Insulation | NonEquip | 15 |  | 0% | Tech/Econ | 0% | 0 | 0 | 0 | 0 | 0
Tech | Multi-Family | Space Cooling | Room AC | TRC | New | NN657 | Ceiling Insulation(R30 to R38) | Ceiling Insulation (R30 to R38) | Ceiling Insulation(R30 to R38) | NonEquip | 20 |  | 8% | Tech/Econ | 2.015% | 0 | 0.00062655 | 0 | 0 | 0
Tech | Multi-Family | Space Cooling | Room AC | TRC | New | NN645 | Ceiling Insulation(R2 to R38) | Ceiling Insulation (R2 to R38) | Ceiling Insulation(R2 to R38) | NonEquip | 20 |  | 0% | Tech/Econ | 36.07% | 0 | 0.00045518 | 0 | 0 | 0
Tech | Multi-Family | Space Cooling | Room AC | TRC | New | NN633 | Ceiling Insulation(R19 to R38) | Ceiling Insulation (R19 to R38) | Ceiling Insulation(R19 to R38) | NonEquip | 20 |  | 0% | Tech/Econ | 6.811% | 0 | 0.00062823 | 0 | 0 | 0
Tech | Multi-Family | Space Cooling | Room AC | TRC | New | NN621 | Ceiling Insulation(R12 to R38) | Ceiling Insulation (R12 to R38) | Ceiling Insulation(R12 to R38) | NonEquip | 20 |  | 0% | Tech/Econ | 12.59% | 0 | 0.00062338 | 0 | 0 | 0
Tech | Multi-Family | Space Cooling | Room AC | TRC | New | NN603 | Air Sealing-Infiltration Control | Air Sealing/Infiltration Control | Air Sealing-Infiltration Control | NonEquip | 11 |  | 52% | Tech/Econ | 0% | 0 | 0 | 0 | 0 | 0
Tech | Multi-Family | Space Cooling | Room AC | TRC | Existing | NE924 | ENERGY STAR Certified Home | ENERGY STAR Certified Home | ENERGY STAR Certified Home | NonEquip | 20 |  | 0% | Tech/Econ | 30% | 0 | 0.00087284 | 0 | 0 | 0
Tech | Multi-Family | Space Cooling | Room AC | TRC | Existing | NE918 | Solar Attic Fan | Solar Attic Fan | Solar Attic Fan | NonEquip | 15 |  | 0.95% | Tech/Econ | 6% | 2477.0912 | 0.00034388 | 0 | 0.85183 | 0
Tech | Multi-Family | Space Cooling | Room AC | TRC | Existing | NE900 | Window Sun Protection | Window Sun Protection | Window Sun Protection | NonEquip | 10 |  | 30% | Tech/Econ | 4.218% | 54535.3508 | 0.0015041 | -0.0006884 | 82.0281 | -37.5423
Tech | Multi-Family | Space Cooling | Room AC | TRC | Existing | NE888 | Wall Insulation | Wall Insulation | Wall Insulation | NonEquip | 20 |  | 15% | Tech/Econ | 2.51% | 15445.5928 | 0.00038532 | 0 | 9.5352 | 0
Tech | Multi-Family | Space Cooling | Room AC | TRC | Existing | NE876 | Storm Door | Storm Door | Storm Door | NonEquip | 20 |  | 0% | Tech/Econ | 4.627% | 0 | 0.0002341 | 0 | 0 | 0
Tech | Multi-Family | Space Cooling | Room AC | TRC | Existing | NE870 | Spray Foam Insulation(Base R30) | Spray Foam Insulation (Base: R30) | Spray Foam Insulation(Base R30) | NonEquip | 20 |  | 17.57% | Tech/Econ | 13.27% | 135432.0359 | 0.00054422 | 0 | 73.7049 | 0
Tech | Multi-Family | Space Cooling | Room AC | TRC | Existing | NE858 | Spray Foam Insulation(Base R2) | Spray Foam Insulation (Base: R2) | Spray Foam Insulation(Base R2) | NonEquip | 20 |  | 7.313% | Tech/Econ | 40.84% | 197674.1418 | 0.00059971 | 0 | 118.5479 | 0
Tech | Multi-Family | Space Cooling | Room AC | TRC | Existing | NE846 | Spray Foam Insulation(Base R19) | Spray Foam Insulation (Base: R19) | Spray Foam Insulation(Base R19) | NonEquip | 20 |  | 2.862% | Tech/Econ | 17.05% | 28505.1439 | 0.00057102 | 0 | 16.277 | 0
Tech | Multi-Family | Space Cooling | Room AC | TRC | Existing | NE834 | Spray Foam Insulation(Base R12) | Spray Foam Insulation (Base: R12) | Spray Foam Insulation(Base R12) | NonEquip | 20 |  | 7.105% | Tech/Econ | 21.75% | 91694.2929 | 0.0004274 | 0 | 39.1898 | 0
Tech | Multi-Family | Space Cooling | Room AC | TRC | Existing | NE816 | Smart Thermostat | Smart Thermostats | Smart Thermostat | NonEquip | 11 |  | 90% | Tech/Econ | 4% | 153197.0251 | 0.0016377 | 0 | 250.8965 | 0
Tech | Multi-Family | Space Cooling | Room AC | TRC | Existing | NE798 | Radiant Barrier | Radiant Barrier | Radiant Barrier | NonEquip | 20 |  | 0.95% | Tech/Econ | 10% | 4626.0579 | 0.00081528 | 0 | 3.7715 | 0
Tech | Multi-Family | Space Cooling | Room AC | TRC | Existing | NE756 | Home Energy Management System | Home Energy Management System | Home Energy Management System | NonEquip | 11 |  | 2.908% | Tech/Econ | 7.12% | 9020.9917 | 0.00059505 | 0 | 5.3679 | 0
Tech | Multi-Family | Space Cooling | Room AC | TRC | Existing | NE750 | Heat Pump Tune Up | Heat Pump Tune Up | Heat Pump Tune Up | NonEquip | 2 | Heat pump-cooling | 0% | Tech/Econ | 5% | 0 | 0.00061734 | 0 | 0 | 0
Tech | Multi-Family | Space Cooling | Room AC | TRC | Existing | NE732 | Green Roof | Green Roof | Green Roof | NonEquip | 20 |  | 0.225% | Tech/Econ | 14.65% | 1916.414 | 0.00061734 | 0 | 1.1831 | 0
Tech | Multi-Family | Space Cooling | Room AC | TRC | Existing | NE714 | Energy Star Windows | ENERGY STAR Windows | Energy Star Windows | NonEquip | 20 |  | 19% | Tech/Econ | 27.69% | 335810.2899 | 0.0001447 | 0 | 48.5915 | 0
Tech | Multi-Family | Space Cooling | Room AC | TRC | Existing | NE702 | Energy Star Door | ENERGY STAR Door | Energy Star Door | NonEquip | 20 |  | 14.25% | Tech/Econ | 5.379% | 33288.6628 | 0.00019997 | 0 | 6.6568 | 0
Tech | Multi-Family | Space Cooling | Room AC | TRC | Existing | NE690 | Energy Star Certified Roof Products | ENERGY STAR Certified Roof Products | Energy Star Certified Roof Products | NonEquip | 20 |  | 54% | Tech/Econ | 12.5% | 382306.3147 | 0.00061734 | 0 | 236.0134 | 0
Tech | Multi-Family | Space Cooling | Room AC | TRC | Existing | NE678 | Duct Repair | Duct Repair | Duct Repair | NonEquip | 11 |  | 65% | Tech/Econ | 12% | 411956.2953 | 0.00061734 | 0 | 254.3176 | 0
Tech | Multi-Family | Space Cooling | Room AC | TRC | Existing | NE666 | Duct Insulation | Duct Insulation | Duct Insulation | NonEquip | 15 |  | 0% | Tech/Econ | 2.045% | 0 | 0.00061734 | 0 | 0 | 0
Tech | Multi-Family | Space Cooling | Room AC | TRC | Existing | NE660 | Central AC Tune Up | Central AC Tune Up | Central AC Tune Up | NonEquip | 2 | CAC | 0% | Tech/Econ | 5% | 0 | 0.00061734 | 0 | 0 | 0
Tech | Multi-Family | Space Cooling | Room AC | TRC | Existing | NE654 | Ceiling Insulation(R30 to R38) | Ceiling Insulation (R30 to R38) | Ceiling Insulation(R30 to R38) | NonEquip | 20 |  | 3.904% | Tech/Econ | 2.015% | 3214.4105 | 0.00062655 | 0 | 2.014 | 0
Tech | Multi-Family | Space Cooling | Room AC | TRC | Existing | NE642 | Ceiling Insulation(R2 to R38) | Ceiling Insulation (R2 to R38) | Ceiling Insulation(R2 to R38) | NonEquip | 20 |  | 1.625% | Tech/Econ | 36.07% | 37635.0346 | 0.00045518 | 0 | 17.1308 | 0
Tech | Multi-Family | Space Cooling | Room AC | TRC | Existing | NE630 | Ceiling Insulation(R19 to R38) | Ceiling Insulation (R19 to R38) | Ceiling Insulation(R19 to R38) | NonEquip | 20 |  | 0.6361% | Tech/Econ | 6.811% | 1883.4119 | 0.00062823 | 0 | 1.1832 | 0
Tech | Multi-Family | Space Cooling | Room AC | TRC | Existing | NE618 | Ceiling Insulation(R12 to R38) | Ceiling Insulation (R12 to R38) | Ceiling Insulation(R12 to R38) | NonEquip | 20 |  | 1.579% | Tech/Econ | 12.59% | 11280.6011 | 0.00062338 | 0 | 7.0321 | 0
Tech | Multi-Family | Space Cooling | Room AC | TRC | Existing | NE600 | Air Sealing-Infiltration Control | Air Sealing/Infiltration Control | Air Sealing-Infiltration Control | NonEquip | 11 |  | 52% | Tech/Econ | 9% | 213903.2203 | 0.00061734 | 0 | 132.0513 | 0
Tech | Multi-Family | Space Cooling | Room AC | TRC | Turnover | ET345 | Variable Refrigerant Flow (VRF) HVAC Systems | Variable Refrigerant Flow (VRF) HVAC Systems | Variable Refrigerant Flow (VRF) HVAC Systems | Equip | 13 | Room AC | 7.175% | Tech/Econ | 26.47% | 114858.0278 | 0.00012977 | 0 | 14.9051 | 0
Tech | Multi-Family | Space Cooling | Room AC | TRC | Turnover | ET318 | Energy Star Room AC | ENERGY STAR Room AC | Energy Star Room AC | Equip | 9 | Room AC | 66% | Tech/Econ | 9.167% | 294326.9697 | 0.00061734 | 0 | 181.7002 | 0
Tech | Multi-Family | Space Cooling | Room AC | TRC | New | EN351 | Variable Refrigerant Flow (VRF) HVAC Systems | Variable Refrigerant Flow (VRF) HVAC Systems | Variable Refrigerant Flow (VRF) HVAC Systems | Equip | 13 | Room AC | 7.773% | Tech/Econ | 26.47% | 2473.3971 | 0.00012977 | 0 | 0.32097 | 0
Tech | Multi-Family | Space Cooling | Room AC | TRC | New | EN324 | Energy Star Room AC | ENERGY STAR Room AC | Energy Star Room AC | Equip | 9 | Room AC | 66% | Tech/Econ | 9.167% | 6256.1944 | 0.00061734 | 0 | 3.8622 | 0
Tech | Multi-Family | Appliances | Refrigerator | TRC | New | NN957 | ENERGY STAR Certified Home | ENERGY STAR Certified Home | ENERGY STAR Certified Home | NonEquip | 20 |  | 0% | Tech/Econ | 30% | 0 | 0.00036816 | 0.00011165 | 0 | 0
Tech | Multi-Family | Appliances | Refrigerator | TRC | New | NN537 | Removal of 2nd Refrigerator-Freezer | Removal of 2nd Refrigerator/Freezer | Removal of 2nd Refrigerator-Freezer | NonEquip | 5 | Refrigerator | 0% | Tech/Econ | 100% | 0 | 0.00010438 | 3.4778e-05 | 0 | 0
Tech | Multi-Family | Appliances | Refrigerator | TRC | Existing | NE954 | ENERGY STAR Certified Home | ENERGY STAR Certified Home | ENERGY STAR Certified Home | NonEquip | 20 |  | 0% | Tech/Econ | 30% | 0 | 0.00036816 | 0.00011165 | 0 | 0
Tech | Multi-Family | Appliances | Refrigerator | TRC | Existing | NE534 | Removal of 2nd Refrigerator-Freezer | Removal of 2nd Refrigerator/Freezer | Removal of 2nd Refrigerator-Freezer | NonEquip | 5 | Refrigerator | 1.108% | Tech/Econ | 100% | 3675375.5 | 0.00010438 | 3.4778e-05 | 383.6485 | 127.8226
Tech | Multi-Family | Appliances | Refrigerator | TRC | Turnover | ET39 | Energy Star Refrigerator | ENERGY STAR Refrigerator | Energy Star Refrigerator | Equip | 14 | Refrigerator | 54% | Tech/Econ | 21.99% | 38938960.28 | 0.00010438 | 3.4778e-05 | 4064.5838 | 1354.2233
Tech | Multi-Family | Appliances | Refrigerator | TRC | New | EN45 | Energy Star Refrigerator | ENERGY STAR Refrigerator | Energy Star Refrigerator | Equip | 14 | Refrigerator | 54% | Tech/Econ | 21.99% | 715160.3033 | 0.00010438 | 3.4778e-05 | 74.6509 | 24.8719
Tech | Multi-Family | Cooking | Range | TRC | New | NN951 | ENERGY STAR Certified Home | ENERGY STAR Certified Home | ENERGY STAR Certified Home | NonEquip | 20 |  | 0% | Tech/Econ | 30% | 0 | 0.00036816 | 0.00011165 | 0 | 0
Tech | Multi-Family | Cooking | Range | TRC | Existing | NE948 | ENERGY STAR Certified Home | ENERGY STAR Certified Home | ENERGY STAR Certified Home | NonEquip | 20 |  | 0% | Tech/Econ | 30% | 0 | 0.00036816 | 0.00011165 | 0 | 0
Tech | Multi-Family | Cooking | Range | TRC | Turnover | ET66 | High Efficiency Induction Cooktop | High-Efficiency Induction Cooktop | High Efficiency Induction Cooktop | Equip | 10 | Range | 80% | Tech/Econ | 18.82% | 4281973.808 | 0.00023714 | 5.6896e-05 | 1015.4321 | 243.6273
Tech | Multi-Family | Cooking | Range | TRC | New | EN72 | High Efficiency Induction Cooktop | High-Efficiency Induction Cooktop | High Efficiency Induction Cooktop | Equip | 10 | Range | 80% | Tech/Econ | 18.82% | 77771.9076 | 0.00023714 | 5.6896e-05 | 18.4429 | 4.4249
Tech | Multi-Family | Miscellaneous | Pool pump | TRC | New | NN969 | ENERGY STAR Certified Home | ENERGY STAR Certified Home | ENERGY STAR Certified Home | NonEquip | 20 |  | 0% | Tech/Econ | 30% | 0 | 0.00036816 | 0.00011165 | 0 | 0
Tech | Multi-Family | Miscellaneous | Pool pump | TRC | Existing | NE966 | ENERGY STAR Certified Home | ENERGY STAR Certified Home | ENERGY STAR Certified Home | NonEquip | 20 |  | 0% | Tech/Econ | 30% | 0 | 0.00036816 | 0.00011165 | 0 | 0
Tech | Multi-Family | Miscellaneous | Pool pump | TRC | Turnover | ET525 | Variable Speed Pool Pump | Variable Speed Pool Pump | Variable Speed Pool Pump | Equip | 10 | Pool pump | 57% | Tech/Econ | 72.2% | 0 | 0.00054348 | 0 | 0 | 0
Tech | Multi-Family | Miscellaneous | Pool pump | TRC | Turnover | ET516 | Two Speed Pool Pump | Two Speed Pool Pump | Two Speed Pool Pump | Equip | 10 | Pool pump | 0% | Tech/Econ | 23.9% | 0 | 0.00054348 | 0 | 0 | 0
Tech | Multi-Family | Miscellaneous | Pool pump | TRC | Turnover | ET507 | Solar Powered Pool Pumps | Solar Powered Pool Pumps | Solar Powered Pool Pumps | Equip | 10 | Pool pump | 0% | Tech/Econ | 49.9% | 0 | 0.00054348 | 0 | 0 | 0
Tech | Multi-Family | Miscellaneous | Pool pump | TRC | New | EN531 | Variable Speed Pool Pump | Variable Speed Pool Pump | Variable Speed Pool Pump | Equip | 10 | Pool pump | 57% | Tech/Econ | 72.2% | 0 | 0.00054348 | 0 | 0 | 0
Tech | Multi-Family | Miscellaneous | Pool pump | TRC | New | EN522 | Two Speed Pool Pump | Two Speed Pool Pump | Two Speed Pool Pump | Equip | 10 | Pool pump | 0% | Tech/Econ | 23.9% | 0 | 0.00054348 | 0 | 0 | 0
Tech | Multi-Family | Miscellaneous | Pool pump | TRC | New | EN513 | Solar Powered Pool Pumps | Solar Powered Pool Pumps | Solar Powered Pool Pumps | Equip | 10 | Pool pump | 0% | Tech/Econ | 49.9% | 0 | 0.00054348 | 0 | 0 | 0
Tech | Multi-Family | Miscellaneous | Pool heater | TRC | New | NN969 | ENERGY STAR Certified Home | ENERGY STAR Certified Home | ENERGY STAR Certified Home | NonEquip | 20 |  | 0% | Tech/Econ | 30% | 0 | 0.00036816 | 0.00011165 | 0 | 0
Tech | Multi-Family | Miscellaneous | Pool heater | TRC | Existing | NE966 | ENERGY STAR Certified Home | ENERGY STAR Certified Home | ENERGY STAR Certified Home | NonEquip | 20 |  | 0% | Tech/Econ | 30% | 0 | 0.00036816 | 0.00011165 | 0 | 0
Tech | Multi-Family | Miscellaneous | Pool heater | TRC | Turnover | ET498 | Solar Pool Heater | Solar Pool Heater | Solar Pool Heater | Equip | 15 | Pool heater | 6.27% | Tech/Econ | 86.11% | 0 | 0 | 0 | 0 | 0
Tech | Multi-Family | Miscellaneous | Pool heater | TRC | Turnover | ET489 | Heat Pump Pool Heater | Heat Pump Pool Heater | Heat Pump Pool Heater | Equip | 15 | Pool heater | 50.73% | Tech/Econ | 80% | 0 | 0 | 0 | 0 | 0
Tech | Multi-Family | Miscellaneous | Pool heater | TRC | New | EN504 | Solar Pool Heater | Solar Pool Heater | Solar Pool Heater | Equip | 15 | Pool heater | 6.27% | Tech/Econ | 86.11% | 0 | 0 | 0 | 0 | 0
Tech | Multi-Family | Miscellaneous | Pool heater | TRC | New | EN495 | Heat Pump Pool Heater | Heat Pump Pool Heater | Heat Pump Pool Heater | Equip | 15 | Pool heater | 50.73% | Tech/Econ | 80% | 0 | 0 | 0 | 0 | 0
Tech | Multi-Family | Domestic Hot Water | Point-of-use | TRC | New | NN939 | ENERGY STAR Certified Home | ENERGY STAR Certified Home | ENERGY STAR Certified Home | NonEquip | 20 |  | 0% | Tech/Econ | 30% | 0 | 0.00036816 | 0.00011165 | 0 | 0
Tech | Multi-Family | Domestic Hot Water | Point-of-use | TRC | New | NN591 | Water Heater Timeclock | Water Heater Timeclock | Water Heater Timeclock | NonEquip | 7 |  | 45% | Tech/Econ | 5% | 0 | 0 | 0 | 0 | 0
Tech | Multi-Family | Domestic Hot Water | Point-of-use | TRC | New | NN585 | Water Heater Thermostat Setback | Water Heater Thermostat Setback (temperature check card) | Water Heater Thermostat Setback | NonEquip | 4 |  | 0.9177% | Tech/Econ | 2.212% | 0 | 9.0071e-05 | 0.00019389 | 0 | 0
Tech | Multi-Family | Domestic Hot Water | Point-of-use | TRC | New | NN579 | Water Heater Blanket | Water Heater Blanket | Water Heater Blanket | NonEquip | 7 |  | 1.582% | Tech/Econ | 15.27% | 0 | 9.0071e-05 | 0.00019389 | 0 | 0
Tech | Multi-Family | Domestic Hot Water | Point-of-use | TRC | New | NN573 | Thermostatic Shower Restriction Valve | Thermostatic Shower Restriction Valve | Thermostatic Shower Restriction Valve | NonEquip | 10 |  | 16% | Tech/Econ | 3.919% | 0 | 9.0071e-05 | 0.00019389 | 0 | 0
Tech | Multi-Family | Domestic Hot Water | Point-of-use | TRC | New | NN567 | Low Flow Showerhead | Low Flow Showerhead | Low Flow Showerhead | NonEquip | 9 |  | 80% | Tech/Econ | 12.48% | 0 | 9.0071e-05 | 0.00019389 | 0 | 0
Tech | Multi-Family | Domestic Hot Water | Point-of-use | TRC | New | NN561 | Hot Water Pipe Insulation | Hot Water Pipe Insulation | Hot Water Pipe Insulation | NonEquip | 13 |  | 15% | Tech/Econ | 7.656% | 0 | 9.0071e-05 | 0.00019389 | 0 | 0
Tech | Multi-Family | Domestic Hot Water | Point-of-use | TRC | New | NN555 | Heat Trap | Heat Trap | Heat Trap | NonEquip | 10 |  | 12% | Tech/Econ | 6.086% | 0 | 9.0071e-05 | 0.00019389 | 0 | 0
Tech | Multi-Family | Domestic Hot Water | Point-of-use | TRC | New | NN549 | Faucet Aerator | Faucet Aerator | Faucet Aerator | NonEquip | 10 |  | 18% | Tech/Econ | 1.138% | 0 | 9.0071e-05 | 0.00019389 | 0 | 0
Tech | Multi-Family | Domestic Hot Water | Point-of-use | TRC | New | NN543 | Drain Water Heat Recovery | Drain Water Heat Recovery | Drain Water Heat Recovery | NonEquip | 15 |  | 9.5% | Tech/Econ | 12.3% | 0 | 9.0071e-05 | 0.00019389 | 0 | 0
Tech | Multi-Family | Domestic Hot Water | Point-of-use | TRC | Existing | NE936 | ENERGY STAR Certified Home | ENERGY STAR Certified Home | ENERGY STAR Certified Home | NonEquip | 20 |  | 0% | Tech/Econ | 30% | 0 | 0.00036816 | 0.00011165 | 0 | 0
Tech | Multi-Family | Domestic Hot Water | Point-of-use | TRC | Existing | NE588 | Water Heater Timeclock | Water Heater Timeclock | Water Heater Timeclock | NonEquip | 7 |  | 20.61% | Tech/Econ | 5% | 0 | 0 | 0 | 0 | 0
Tech | Multi-Family | Domestic Hot Water | Point-of-use | TRC | Existing | NE582 | Water Heater Thermostat Setback | Water Heater Thermostat Setback (temperature check card) | Water Heater Thermostat Setback | NonEquip | 4 |  | 0% | Tech/Econ | 2.212% | 0 | 9.0071e-05 | 0.00019389 | 0 | 0
Tech | Multi-Family | Domestic Hot Water | Point-of-use | TRC | Existing | NE576 | Water Heater Blanket | Water Heater Blanket | Water Heater Blanket | NonEquip | 7 |  | 9.142% | Tech/Econ | 15.96% | 0 | 9.0071e-05 | 0.00019389 | 0 | 0
Tech | Multi-Family | Domestic Hot Water | Point-of-use | TRC | Existing | NE570 | Thermostatic Shower Restriction Valve | Thermostatic Shower Restriction Valve | Thermostatic Shower Restriction Valve | NonEquip | 10 |  | 0% | Tech/Econ | 3.919% | 0 | 9.0071e-05 | 0.00019389 | 0 | 0
Tech | Multi-Family | Domestic Hot Water | Point-of-use | TRC | Existing | NE564 | Low Flow Showerhead | Low Flow Showerhead | Low Flow Showerhead | NonEquip | 9 |  | 36% | Tech/Econ | 12.48% | 0 | 9.0071e-05 | 0.00019389 | 0 | 0
Tech | Multi-Family | Domestic Hot Water | Point-of-use | TRC | Existing | NE558 | Hot Water Pipe Insulation | Hot Water Pipe Insulation | Hot Water Pipe Insulation | NonEquip | 13 |  | 33.75% | Tech/Econ | 7.656% | 0 | 9.0071e-05 | 0.00019389 | 0 | 0
Tech | Multi-Family | Domestic Hot Water | Point-of-use | TRC | Existing | NE552 | Heat Trap | Heat Trap | Heat Trap | NonEquip | 10 |  | 27% | Tech/Econ | 6.086% | 0 | 9.0071e-05 | 0.00019389 | 0 | 0
Tech | Multi-Family | Domestic Hot Water | Point-of-use | TRC | Existing | NE546 | Faucet Aerator | Faucet Aerator | Faucet Aerator | NonEquip | 10 |  | 40.5% | Tech/Econ | 2.731% | 0 | 9.0071e-05 | 0.00019389 | 0 | 0
Tech | Multi-Family | Domestic Hot Water | Point-of-use | TRC | Existing | NE540 | Drain Water Heat Recovery | Drain Water Heat Recovery | Drain Water Heat Recovery | NonEquip | 15 |  | 9.5% | Tech/Econ | 12.3% | 0 | 9.0071e-05 | 0.00019389 | 0 | 0
Tech | Multi-Family | Domestic Hot Water | Point-of-use | TRC | Turnover | ET84 | Instantaneous Hot Water System | Instantaneous Hot Water System | Instantaneous Hot Water System | Equip | 20 | Point-of-use | 99.97% | Tech/Econ | 5.847% | 0 | -2.3166e-05 | 0.00027541 | 0 | 0
Tech | Multi-Family | Domestic Hot Water | Point-of-use | TRC | New | EN90 | Instantaneous Hot Water System | Instantaneous Hot Water System | Instantaneous Hot Water System | Equip | 20 | Point-of-use | 99.97% | Tech/Econ | 5.847% | 0 | -2.3166e-05 | 0.00027541 | 0 | 0
Tech | Multi-Family | Cooking | Oven | TRC | New | NN951 | ENERGY STAR Certified Home | ENERGY STAR Certified Home | ENERGY STAR Certified Home | NonEquip | 20 |  | 0% | Tech/Econ | 30% | 0 | 0.00036816 | 0.00011165 | 0 | 0
Tech | Multi-Family | Cooking | Oven | TRC | Existing | NE948 | ENERGY STAR Certified Home | ENERGY STAR Certified Home | ENERGY STAR Certified Home | NonEquip | 20 |  | 0% | Tech/Econ | 30% | 0 | 0.00036816 | 0.00011165 | 0 | 0
Tech | Multi-Family | Cooking | Oven | TRC | Turnover | ET57 | High Efficiency Convection Oven | High Efficiency Convection Oven | High Efficiency Convection Oven | Equip | 12 | Oven | 75% | Tech/Econ | 20% | 3345610.324 | 0.00024815 | 8.1591e-05 | 830.2292 | 272.9727
Tech | Multi-Family | Cooking | Oven | TRC | New | EN63 | High Efficiency Convection Oven | High Efficiency Convection Oven | High Efficiency Convection Oven | Equip | 12 | Oven | 75% | Tech/Econ | 20% | 60765.0837 | 0.00024815 | 8.1591e-05 | 15.0791 | 4.9579
Tech | Multi-Family | Electronics | Other AV | TRC | New | NN963 | ENERGY STAR Certified Home | ENERGY STAR Certified Home | ENERGY STAR Certified Home | NonEquip | 20 |  | 0% | Tech/Econ | 30% | 0 | 0.00036816 | 0.00011165 | 0 | 0
Tech | Multi-Family | Electronics | Other AV | TRC | New | NN597 | Smart Power Strip | Smart Power Strip | Smart Power Strip | NonEquip | 5 |  | 90% | Tech/Econ | 4.575% | 3624.7841 | 0.00011015 | 8.595e-05 | 0.39927 | 0.31155
Tech | Multi-Family | Electronics | Other AV | TRC | Existing | NE960 | ENERGY STAR Certified Home | ENERGY STAR Certified Home | ENERGY STAR Certified Home | NonEquip | 20 |  | 0% | Tech/Econ | 30% | 0 | 0.00036816 | 0.00011165 | 0 | 0
Tech | Multi-Family | Electronics | Other AV | TRC | Existing | NE594 | Smart Power Strip | Smart Power Strip | Smart Power Strip | NonEquip | 5 |  | 90% | Tech/Econ | 4.575% | 199573.7435 | 0.00011015 | 8.595e-05 | 21.9832 | 17.1533
Tech | Multi-Family | Electronics | Other AV | TRC | Turnover | ET111 | Energy Star Audio-Video Equipment | ENERGY STAR Audio/Video Equipment | Energy Star Audio-Video Equipment | Equip | 5 | Other AV | 43% | Tech/Econ | 81.69% | 2624410.526 | 0 | 0 | 0 | 0
Tech | Multi-Family | Electronics | Other AV | TRC | New | EN117 | Energy Star Audio-Video Equipment | ENERGY STAR Audio/Video Equipment | Energy Star Audio-Video Equipment | Equip | 5 | Other AV | 43% | Tech/Econ | 81.69% | 47666.1985 | 0 | 0 | 0 | 0
Tech | Multi-Family | Miscellaneous | Other | TRC | New | NN969 | ENERGY STAR Certified Home | ENERGY STAR Certified Home | ENERGY STAR Certified Home | NonEquip | 20 |  | 0% | Tech/Econ | 30% | 0 | 0.00036816 | 0.00011165 | 0 | 0
Tech | Multi-Family | Miscellaneous | Other | TRC | Existing | NE966 | ENERGY STAR Certified Home | ENERGY STAR Certified Home | ENERGY STAR Certified Home | NonEquip | 20 |  | 0% | Tech/Econ | 30% | 0 | 0.00036816 | 0.00011165 | 0 | 0
Tech | Multi-Family | Miscellaneous | Other | TRC | Turnover | ET480 | Energy Star Dehumidifier | ENERGY STAR Dehumidifier | Energy Star Dehumidifier | Equip | 12 | Other | 0.7084% | Tech/Econ | 25% | 361826.3546 | 0.00016401 | 3.1066e-05 | 59.3433 | 11.2406
Tech | Multi-Family | Miscellaneous | Other | TRC | New | EN486 | Energy Star Dehumidifier | ENERGY STAR Dehumidifier | Energy Star Dehumidifier | Equip | 12 | Other | 0.7084% | Tech/Econ | 25% | 6571.7183 | 0.00016401 | 3.1066e-05 | 1.0778 | 0.20416
Tech | Multi-Family | Cooking | Microwave | TRC | New | NN951 | ENERGY STAR Certified Home | ENERGY STAR Certified Home | ENERGY STAR Certified Home | NonEquip | 20 |  | 0% | Tech/Econ | 30% | 0 | 0.00036816 | 0.00011165 | 0 | 0
Tech | Multi-Family | Cooking | Microwave | TRC | Existing | NE948 | ENERGY STAR Certified Home | ENERGY STAR Certified Home | ENERGY STAR Certified Home | NonEquip | 20 |  | 0% | Tech/Econ | 30% | 0 | 0.00036816 | 0.00011165 | 0 | 0
Tech | Multi-Family | Lighting | Interior specialty | TRC | New | NN945 | ENERGY STAR Certified Home | ENERGY STAR Certified Home | ENERGY STAR Certified Home | NonEquip | 20 |  | 0% | Tech/Econ | 30% | 0 | 0.00036816 | 0.00011165 | 0 | 0
Tech | Multi-Family | Lighting | Interior specialty | TRC | New | NN915 | Interior Lighting Controls | Interior Lighting Controls | Interior Lighting Controls | NonEquip | 8 | Interior screw-in | 0% | Tech/Econ | 28.57% | 0 | 0.00013562 | 0.00010241 | 0 | 0
Tech | Multi-Family | Lighting | Interior specialty | TRC | New | NN909 | Exterior Lighting Controls | Exterior Lighting Controls | Exterior Lighting Controls | NonEquip | 10 | Exterior screw-in | 0% | Tech/Econ | 50% | 0 | 0 | 0 | 0 | 0
Tech | Multi-Family | Lighting | Interior specialty | TRC | Existing | NE942 | ENERGY STAR Certified Home | ENERGY STAR Certified Home | ENERGY STAR Certified Home | NonEquip | 20 |  | 0% | Tech/Econ | 30% | 0 | 0.00036816 | 0.00011165 | 0 | 0
Tech | Multi-Family | Lighting | Interior specialty | TRC | Existing | NE912 | Interior Lighting Controls | Interior Lighting Controls | Interior Lighting Controls | NonEquip | 8 | Interior screw-in | 0% | Tech/Econ | 28.57% | 0 | 0.00013562 | 0.00010241 | 0 | 0
Tech | Multi-Family | Lighting | Interior specialty | TRC | Existing | NE906 | Exterior Lighting Controls | Exterior Lighting Controls | Exterior Lighting Controls | NonEquip | 10 | Exterior screw-in | 0% | Tech/Econ | 50% | 0 | 0 | 0 | 0 | 0
Tech | Multi-Family | Lighting | Interior specialty | TRC | Turnover | ET435 | LED Specialty Lamps-5W Chandelier | LED -5W Chandelier | LED Specialty Lamps-5W Chandelier | Equip | 10 | Interior specialty | 50% | Tech/Econ | 58.33% | 2506598.706 | 8.7961e-05 | 9.2354e-05 | 220.4836 | 231.4941
Tech | Multi-Family | Lighting | Interior specialty | TRC | New | EN441 | LED Specialty Lamps-5W Chandelier | LED -5W Chandelier | LED Specialty Lamps-5W Chandelier | Equip | 10 | Interior specialty | 50% | Tech/Econ | 58.33% | 45526.426 | 8.7961e-05 | 9.2354e-05 | 4.0046 | 4.2045
Tech | Multi-Family | Lighting | Interior screw-in | TRC | New | NN945 | ENERGY STAR Certified Home | ENERGY STAR Certified Home | ENERGY STAR Certified Home | NonEquip | 20 |  | 0% | Tech/Econ | 30% | 0 | 0.00036816 | 0.00011165 | 0 | 0
Tech | Multi-Family | Lighting | Interior screw-in | TRC | New | NN915 | Interior Lighting Controls | Interior Lighting Controls | Interior Lighting Controls | NonEquip | 8 | Interior screw-in | 15.3% | Tech/Econ | 28.57% | 0 | 0.00013562 | 0.00010241 | 0 | 0
Tech | Multi-Family | Lighting | Interior screw-in | TRC | New | NN909 | Exterior Lighting Controls | Exterior Lighting Controls | Exterior Lighting Controls | NonEquip | 10 | Exterior screw-in | 0% | Tech/Econ | 50% | 0 | 0 | 0 | 0 | 0
Tech | Multi-Family | Lighting | Interior screw-in | TRC | Existing | NE942 | ENERGY STAR Certified Home | ENERGY STAR Certified Home | ENERGY STAR Certified Home | NonEquip | 20 |  | 0% | Tech/Econ | 30% | 0 | 0.00036816 | 0.00011165 | 0 | 0
Tech | Multi-Family | Lighting | Interior screw-in | TRC | Existing | NE912 | Interior Lighting Controls | Interior Lighting Controls | Interior Lighting Controls | NonEquip | 8 | Interior screw-in | 3.06% | Tech/Econ | 28.57% | 970726.2498 | 0.00013562 | 0.00010241 | 131.6534 | 99.4091
Tech | Multi-Family | Lighting | Interior screw-in | TRC | Existing | NE906 | Exterior Lighting Controls | Exterior Lighting Controls | Exterior Lighting Controls | NonEquip | 10 | Exterior screw-in | 0% | Tech/Econ | 50% | 0 | 0 | 0 | 0 | 0
Tech | Multi-Family | Lighting | Interior screw-in | TRC | Turnover | ET417 | LED - 9W Flood | LED - 9W Flood | LED - 9W Flood | Equip | 10 | Interior screw-in | 50% | Tech/Econ | 53.85% | 55781013.92 | 8.7961e-05 | 9.2354e-05 | 4906.5677 | 5151.5932
Tech | Multi-Family | Lighting | Interior screw-in | TRC | Turnover | ET399 | LED - 14W | LED - 14W | LED - 14W | Equip | 10 | Interior screw-in | 50% | Tech/Econ | 53.33% | 40374829.1 | 8.7961e-05 | 9.2354e-05 | 3551.4204 | 3728.7722
Tech | Multi-Family | Lighting | Interior screw-in | TRC | New | EN423 | LED - 9W Flood | LED - 9W Flood | LED - 9W Flood | Equip | 10 | Interior screw-in | 50% | Tech/Econ | 53.85% | 1013129.941 | 8.7961e-05 | 9.2354e-05 | 89.1162 | 93.5665
Tech | Multi-Family | Lighting | Interior screw-in | TRC | New | EN405 | LED - 14W | LED - 14W | LED - 14W | Equip | 10 | Interior screw-in | 50% | Tech/Econ | 53.33% | 733313.1001 | 8.7961e-05 | 9.2354e-05 | 64.5031 | 67.7243
Tech | Multi-Family | Lighting | Interior fluorescent | TRC | New | NN945 | ENERGY STAR Certified Home | ENERGY STAR Certified Home | ENERGY STAR Certified Home | NonEquip | 20 |  | 0% | Tech/Econ | 30% | 0 | 0.00036816 | 0.00011165 | 0 | 0
Tech | Multi-Family | Lighting | Interior fluorescent | TRC | New | NN915 | Interior Lighting Controls | Interior Lighting Controls | Interior Lighting Controls | NonEquip | 8 | Interior screw-in | 0% | Tech/Econ | 28.57% | 0 | 0.00013562 | 0.00010241 | 0 | 0
Tech | Multi-Family | Lighting | Interior fluorescent | TRC | New | NN909 | Exterior Lighting Controls | Exterior Lighting Controls | Exterior Lighting Controls | NonEquip | 10 | Exterior screw-in | 0% | Tech/Econ | 50% | 0 | 0 | 0 | 0 | 0
Tech | Multi-Family | Lighting | Interior fluorescent | TRC | Existing | NE942 | ENERGY STAR Certified Home | ENERGY STAR Certified Home | ENERGY STAR Certified Home | NonEquip | 20 |  | 0% | Tech/Econ | 30% | 0 | 0.00036816 | 0.00011165 | 0 | 0
Tech | Multi-Family | Lighting | Interior fluorescent | TRC | Existing | NE912 | Interior Lighting Controls | Interior Lighting Controls | Interior Lighting Controls | NonEquip | 8 | Interior screw-in | 0% | Tech/Econ | 28.57% | 0 | 0.00013562 | 0.00010241 | 0 | 0
Tech | Multi-Family | Lighting | Interior fluorescent | TRC | Existing | NE906 | Exterior Lighting Controls | Exterior Lighting Controls | Exterior Lighting Controls | NonEquip | 10 | Exterior screw-in | 0% | Tech/Econ | 50% | 0 | 0 | 0 | 0 | 0
Tech | Multi-Family | Lighting | Interior fluorescent | TRC | Turnover | ET453 | Low Wattage T8 Fixture | Low Wattage T8 Fixture | Low Wattage T8 Fixture | Equip | 15 | Interior fluorescent | 0% | Tech/Econ | 18.75% | 0 | 0 | 1.8764e-10 | 0 | 0
Tech | Multi-Family | Lighting | Interior fluorescent | TRC | Turnover | ET444 | Linear LED | Linear LED | Linear LED | Equip | 15 | Interior fluorescent | 79% | Tech/Econ | 43.75% | 14471686.83 | 0 | 5.8249e-11 | 0 | 0.00084296
Tech | Multi-Family | Lighting | Interior fluorescent | TRC | New | EN459 | Low Wattage T8 Fixture | Low Wattage T8 Fixture | Low Wattage T8 Fixture | Equip | 15 | Interior fluorescent | 0% | Tech/Econ | 18.75% | 0 | 0 | 1.8764e-10 | 0 | 0
Tech | Multi-Family | Lighting | Interior fluorescent | TRC | New | EN450 | Linear LED | Linear LED | Linear LED | Equip | 15 | Interior fluorescent | 79% | Tech/Econ | 43.75% | 262843.8995 | 0 | 5.8249e-11 | 0 | 1.531e-05
Tech | Multi-Family | Electronics | Home office | TRC | New | NN963 | ENERGY STAR Certified Home | ENERGY STAR Certified Home | ENERGY STAR Certified Home | NonEquip | 20 |  | 0% | Tech/Econ | 30% | 0 | 0.00036816 | 0.00011165 | 0 | 0
Tech | Multi-Family | Electronics | Home office | TRC | New | NN597 | Smart Power Strip | Smart Power Strip | Smart Power Strip | NonEquip | 5 |  | 90% | Tech/Econ | 4.575% | 25473.6167 | 0.00011015 | 8.595e-05 | 2.8059 | 2.1894
Tech | Multi-Family | Electronics | Home office | TRC | Existing | NE960 | ENERGY STAR Certified Home | ENERGY STAR Certified Home | ENERGY STAR Certified Home | NonEquip | 20 |  | 0% | Tech/Econ | 30% | 0 | 0.00036816 | 0.00011165 | 0 | 0
Tech | Multi-Family | Electronics | Home office | TRC | Existing | NE594 | Smart Power Strip | Smart Power Strip | Smart Power Strip | NonEquip | 5 |  | 90% | Tech/Econ | 4.575% | 1402529.047 | 0.00011015 | 8.595e-05 | 154.4898 | 120.5468
Tech | Multi-Family | Electronics | Home office | TRC | Turnover | ET129 | Energy Star Personal Computer | ENERGY STAR Personal Computer | Energy Star Personal Computer | Equip | 4 | Home office | 35% | Tech/Econ | 43.62% | 6163500.861 | 0.00015855 | 3.3989e-05 | 977.1974 | 209.4928
Tech | Multi-Family | Electronics | Home office | TRC | Turnover | ET120 | Energy Star Imaging Equipment | ENERGY STAR Imaging Equipment | Energy Star Imaging Equipment | Equip | 5 | Home office | 1% | Tech/Econ | 42.61% | 145760.2126 | 9.0663e-05 | 5.2937e-05 | 13.2151 | 7.7161
Tech | Multi-Family | Electronics | Home office | TRC | New | EN135 | Energy Star Personal Computer | ENERGY STAR Personal Computer | Energy Star Personal Computer | Equip | 4 | Home office | 35% | Tech/Econ | 43.62% | 111945.3883 | 0.00015855 | 3.3989e-05 | 17.7485 | 3.8049
Tech | Multi-Family | Electronics | Home office | TRC | New | EN126 | Energy Star Imaging Equipment | ENERGY STAR Imaging Equipment | Energy Star Imaging Equipment | Equip | 5 | Home office | 1% | Tech/Econ | 42.61% | 2647.3889 | 9.0663e-05 | 5.2937e-05 | 0.24002 | 0.14014
Tech | Multi-Family | Space Heating | Heat pump-heating | TRC | New | NN933 | ENERGY STAR Certified Home | ENERGY STAR Certified Home | ENERGY STAR Certified Home | NonEquip | 20 |  | 0% | Tech/Econ | 30% | 0 | 0 | 0.00019311 | 0 | 0
Tech | Multi-Family | Space Heating | Heat pump-heating | TRC | New | NN867 | Spray Foam Insulation(Base R30) | Spray Foam Insulation (Base: R30) | Spray Foam Insulation(Base R30) | NonEquip | 20 |  | 36% | Tech/Econ | 15.51% | 7705.8168 | 0 | 0.0013509 | 0 | 10.4094
Tech | Multi-Family | Space Heating | Heat pump-heating | TRC | New | NN855 | Spray Foam Insulation(Base R2) | Spray Foam Insulation (Base: R2) | Spray Foam Insulation(Base R2) | NonEquip | 20 |  | 0% | Tech/Econ | 52.1% | 0 | 0 | 0.0010821 | 0 | 0
Tech | Multi-Family | Space Heating | Heat pump-heating | TRC | New | NN843 | Spray Foam Insulation(Base R19) | Spray Foam Insulation (Base: R19) | Spray Foam Insulation(Base R19) | NonEquip | 20 |  | 0% | Tech/Econ | 21.7% | 0 | 0 | 0.0012294 | 0 | 0
Tech | Multi-Family | Space Heating | Heat pump-heating | TRC | New | NN831 | Spray Foam Insulation(Base R12) | Spray Foam Insulation (Base: R12) | Spray Foam Insulation(Base R12) | NonEquip | 20 |  | 0% | Tech/Econ | 28.51% | 0 | 0 | 0.001114 | 0 | 0
Tech | Multi-Family | Space Heating | Heat pump-heating | TRC | New | NN825 | Smart Thermostat | Smart Thermostats | Smart Thermostat | NonEquip | 11 |  | 90% | Tech/Econ | 4% | 165.7115 | 0 | 0 | 0 | 0
Tech | Multi-Family | Space Heating | Heat pump-heating | TRC | New | NN795 | Radiant Barrier | Radiant Barrier | Radiant Barrier | NonEquip | 20 |  | 0.95% | Tech/Econ | 10% | 114.4561 | 0 | 0.00083216 | 0 | 0.095246
Tech | Multi-Family | Space Heating | Heat pump-heating | TRC | New | NN789 | Programmable Thermostat | Programmable Thermostat | Programmable Thermostat | NonEquip | 11 |  | 2% | Tech/Econ | 1.72% | 0 | 0 | 0 | 0 | 0
Tech | Multi-Family | Space Heating | Heat pump-heating | TRC | New | NN765 | Home Energy Management System | Home Energy Management System | Home Energy Management System | NonEquip | 11 |  | 2.908% | Tech/Econ | 15% | 568.325 | 0 | 0.00012952 | 0 | 0.073612
Tech | Multi-Family | Space Heating | Heat pump-heating | TRC | New | NN741 | Green Roof | Green Roof | Green Roof | NonEquip | 20 |  | 2.7% | Tech/Econ | 14.65% | 513.2172 | 0 | 0.00089049 | 0 | 0.45701
Tech | Multi-Family | Space Heating | Heat pump-heating | TRC | New | NN723 | Energy Star Windows | ENERGY STAR Windows | Energy Star Windows | NonEquip | 20 |  | 19% | Tech/Econ | 1.03% | 0 | 0 | 0.001561 | 0 | 0
Tech | Multi-Family | Space Heating | Heat pump-heating | TRC | New | NN711 | Energy Star Door | ENERGY STAR Door | Energy Star Door | NonEquip | 20 |  | 14.25% | Tech/Econ | 1.098% | 0 | 0 | 0.0020547 | 0 | 0
Tech | Multi-Family | Space Heating | Heat pump-heating | TRC | New | NN699 | Energy Star Certified Roof Products | ENERGY STAR Certified Roof Products | Energy Star Certified Roof Products | NonEquip | 20 |  | 54% | Tech/Econ | 12.5% | 8721.0776 | 0 | 0.00089049 | 0 | 7.766
Tech | Multi-Family | Space Heating | Heat pump-heating | TRC | New | NN651 | Ceiling Insulation(R30 to R38) | Ceiling Insulation (R30 to R38) | Ceiling Insulation(R30 to R38) | NonEquip | 20 |  | 8% | Tech/Econ | 3.317% | 0 | 0 | 0.0011044 | 0 | 0
Tech | Multi-Family | Space Heating | Heat pump-heating | TRC | New | NN639 | Ceiling Insulation(R2 to R38) | Ceiling Insulation (R2 to R38) | Ceiling Insulation(R2 to R38) | NonEquip | 20 |  | 0% | Tech/Econ | 48.5% | 0 | 0 | 0.0010253 | 0 | 0
Tech | Multi-Family | Space Heating | Heat pump-heating | TRC | New | NN627 | Ceiling Insulation(R19 to R38) | Ceiling Insulation (R19 to R38) | Ceiling Insulation(R19 to R38) | NonEquip | 20 |  | 0% | Tech/Econ | 10.85% | 0 | 0 | 0.0010806 | 0 | 0
Tech | Multi-Family | Space Heating | Heat pump-heating | TRC | New | NN615 | Ceiling Insulation(R12 to R38) | Ceiling Insulation (R12 to R38) | Ceiling Insulation(R12 to R38) | NonEquip | 20 |  | 0% | Tech/Econ | 19.75% | 0 | 0 | 0.0010315 | 0 | 0
Tech | Multi-Family | Space Heating | Heat pump-heating | TRC | Existing | NE930 | ENERGY STAR Certified Home | ENERGY STAR Certified Home | ENERGY STAR Certified Home | NonEquip | 20 |  | 0% | Tech/Econ | 30% | 0 | 0 | 0.00019311 | 0 | 0
Tech | Multi-Family | Space Heating | Heat pump-heating | TRC | Existing | NE894 | Wall Insulation | Wall Insulation | Wall Insulation | NonEquip | 20 |  | 15% | Tech/Econ | 27.94% | 333076.0421 | 0 | 0.00067364 | 0 | 296.5999
Tech | Multi-Family | Space Heating | Heat pump-heating | TRC | Existing | NE882 | Storm Door | Storm Door | Storm Door | NonEquip | 20 |  | 0% | Tech/Econ | 1.331% | 0 | 0 | 0.0020539 | 0 | 0
Tech | Multi-Family | Space Heating | Heat pump-heating | TRC | Existing | NE864 | Spray Foam Insulation(Base R30) | Spray Foam Insulation (Base: R30) | Spray Foam Insulation(Base R30) | NonEquip | 20 |  | 17.57% | Tech/Econ | 15.51% | 183734.9809 | 0 | 0.0013509 | 0 | 248.199
Tech | Multi-Family | Space Heating | Heat pump-heating | TRC | Existing | NE852 | Spray Foam Insulation(Base R2) | Spray Foam Insulation (Base: R2) | Spray Foam Insulation(Base R2) | NonEquip | 20 |  | 7.313% | Tech/Econ | 52.1% | 327132.9326 | 0 | 0.0010821 | 0 | 353.9787
Tech | Multi-Family | Space Heating | Heat pump-heating | TRC | Existing | NE840 | Spray Foam Insulation(Base R19) | Spray Foam Insulation (Base: R19) | Spray Foam Insulation(Base R19) | NonEquip | 20 |  | 2.862% | Tech/Econ | 21.7% | 47293.247 | 0 | 0.0012294 | 0 | 58.1433
Tech | Multi-Family | Space Heating | Heat pump-heating | TRC | Existing | NE828 | Spray Foam Insulation(Base R12) | Spray Foam Insulation (Base: R12) | Spray Foam Insulation(Base R12) | NonEquip | 20 |  | 7.105% | Tech/Econ | 28.51% | 164335.6265 | 0 | 0.001114 | 0 | 183.0762
Tech | Multi-Family | Space Heating | Heat pump-heating | TRC | Existing | NE822 | Smart Thermostat | Smart Thermostats | Smart Thermostat | NonEquip | 11 |  | 90% | Tech/Econ | 4% | 192275.2823 | 0 | 0 | 0 | 0
Tech | Multi-Family | Space Heating | Heat pump-heating | TRC | Existing | NE810 | Sealed crawlspace | Sealed crawlspace | Sealed crawlspace | NonEquip | 11 |  | 5.88% | Tech/Econ | 0.7976% | 2391.6706 | 0 | 0.0010798 | 0 | 2.5826
Tech | Multi-Family | Space Heating | Heat pump-heating | TRC | Existing | NE792 | Radiant Barrier | Radiant Barrier | Radiant Barrier | NonEquip | 20 |  | 0.95% | Tech/Econ | 10% | 5328.1115 | 0 | 0.00083216 | 0 | 4.4338
Tech | Multi-Family | Space Heating | Heat pump-heating | TRC | Existing | NE786 | Programmable Thermostat | Programmable Thermostat | Programmable Thermostat | NonEquip | 11 |  | 2% | Tech/Econ | 1.72% | 1758.7441 | 0 | 0 | 0 | 0
Tech | Multi-Family | Space Heating | Heat pump-heating | TRC | Existing | NE774 | HVAC ECM Motor | HVAC ECM Motor | HVAC ECM Motor | NonEquip | 15 |  | 76.5% | Tech/Econ | 0.7204% | 28089.8927 | 0 | 0.00092578 | 0 | 26.005
Tech | Multi-Family | Space Heating | Heat pump-heating | TRC | Existing | NE762 | Home Energy Management System | Home Energy Management System | Home Energy Management System | NonEquip | 11 |  | 2.908% | Tech/Econ | 15% | 28610.2503 | 0 | 0.00011192 | 0 | 3.2022
Tech | Multi-Family | Space Heating | Heat pump-heating | TRC | Existing | NE744 | Heat Pump Tune Up | Heat Pump Tune Up | Heat Pump Tune Up | NonEquip | 2 | Heat pump-heating | 0% | Tech/Econ | 5% | 0 | 0 | 0.00089049 | 0 | 0
Tech | Multi-Family | Space Heating | Heat pump-heating | TRC | Existing | NE738 | Green Roof | Green Roof | Green Roof | NonEquip | 20 |  | 0.225% | Tech/Econ | 14.65% | 2153.004 | 0 | 0.00089049 | 0 | 1.9172
Tech | Multi-Family | Space Heating | Heat pump-heating | TRC | Existing | NE720 | Energy Star Windows | ENERGY STAR Windows | Energy Star Windows | NonEquip | 20 |  | 19% | Tech/Econ | 3.01% | 29409.3701 | 0 | 0.0024792 | 0 | 72.9108
Tech | Multi-Family | Space Heating | Heat pump-heating | TRC | Existing | NE708 | Energy Star Door | ENERGY STAR Door | Energy Star Door | NonEquip | 20 |  | 14.25% | Tech/Econ | 1.547% | 11267.4377 | 0 | 0.0020547 | 0 | 23.1514
Tech | Multi-Family | Space Heating | Heat pump-heating | TRC | Existing | NE696 | Energy Star Certified Roof Products | ENERGY STAR Certified Roof Products | Energy Star Certified Roof Products | NonEquip | 20 |  | 54% | Tech/Econ | 12.5% | 440629.455 | 0 | 0.00089049 | 0 | 392.3748
Tech | Multi-Family | Space Heating | Heat pump-heating | TRC | Existing | NE684 | Duct Repair | Duct Repair | Duct Repair | NonEquip | 11 |  | 65% | Tech/Econ | 12% | 474802.7171 | 0 | 0.00089049 | 0 | 422.8057
Tech | Multi-Family | Space Heating | Heat pump-heating | TRC | Existing | NE672 | Duct Insulation | Duct Insulation | Duct Insulation | NonEquip | 15 |  | 0% | Tech/Econ | 2.045% | 0 | 0 | 0.00089049 | 0 | 0
Tech | Multi-Family | Space Heating | Heat pump-heating | TRC | Existing | NE648 | Ceiling Insulation(R30 to R38) | Ceiling Insulation (R30 to R38) | Ceiling Insulation(R30 to R38) | NonEquip | 20 |  | 3.904% | Tech/Econ | 3.317% | 6667.2746 | 0 | 0.0011044 | 0 | 7.3634
Tech | Multi-Family | Space Heating | Heat pump-heating | TRC | Existing | NE636 | Ceiling Insulation(R2 to R38) | Ceiling Insulation (R2 to R38) | Ceiling Insulation(R2 to R38) | NonEquip | 20 |  | 1.625% | Tech/Econ | 48.5% | 65096.0344 | 0 | 0.0010253 | 0 | 66.7445
Tech | Multi-Family | Space Heating | Heat pump-heating | TRC | Existing | NE624 | Ceiling Insulation(R19 to R38) | Ceiling Insulation (R19 to R38) | Ceiling Insulation(R19 to R38) | NonEquip | 20 |  | 0.6361% | Tech/Econ | 10.85% | 3873.23 | 0 | 0.0010806 | 0 | 4.1854
Tech | Multi-Family | Space Heating | Heat pump-heating | TRC | Existing | NE612 | Ceiling Insulation(R12 to R38) | Ceiling Insulation (R12 to R38) | Ceiling Insulation(R12 to R38) | NonEquip | 20 |  | 1.579% | Tech/Econ | 19.75% | 23599.8817 | 0 | 0.0010315 | 0 | 24.3431
Tech | Multi-Family | Space Heating | Heat pump-heating | TRC | Existing | NE606 | Air Sealing-Infiltration Control | Air Sealing/Infiltration Control | Air Sealing-Infiltration Control | NonEquip | 11 |  | 52% | Tech/Econ | 9% | 262230.2417 | 0 | 0.00089049 | 0 | 233.5126
Tech | Multi-Family | Space Heating | Heat pump-heating | TRC | Turnover | ET336 | Ground Source Heat Pump | Ground Source Heat Pump (GSHP) | Ground Source Heat Pump | Equip | 22 | Heat pump-heating | 2.992% | Tech/Econ | 33.19% | 81362.5776 | 0 | 0.00070484 | 0 | 57.348
Tech | Multi-Family | Space Heating | Heat pump-heating | TRC | Turnover | ET300 | 21 SEER ASHP from base electric resistance heating | 21 SEER Air Source Heat Pump from base electric resistance heating | 21 SEER ASHP from base electric resistance heating | Equip | 15 | Heat pump-heating | 32% | Tech/Econ | 65.9% | 2294665.126 | 0 | 0.00033164 | 0 | 761.0016
Tech | Multi-Family | Space Heating | Heat pump-heating | TRC | Turnover | ET282 | 21 SEER Air Source Heat Pump | 21 SEER Air Source Heat Pump | 21 SEER Air Source Heat Pump | Equip | 15 | Heat pump-heating | 59% | Tech/Econ | 18% | 801115.1533 | 0 | 0.00077527 | 0 | 621.0798
Tech | Multi-Family | Space Heating | Heat pump-heating | TRC | Turnover | ET255 | 18 SEER Air Source Heat Pump | 18 SEER Air Source Heat Pump | 18 SEER Air Source Heat Pump | Equip | 15 | Heat pump-heating | 0% | Tech/Econ | 13.68% | 0 | 0 | 0.00073251 | 0 | 0
Tech | Multi-Family | Space Heating | Heat pump-heating | TRC | Turnover | ET228 | 17 SEER Air Source Heat Pump | 17 SEER Air Source Heat Pump | 17 SEER Air Source Heat Pump | Equip | 15 | Heat pump-heating | 0% | Tech/Econ | 13.68% | 0 | 0 | 0.00063977 | 0 | 0
Tech | Multi-Family | Space Heating | Heat pump-heating | TRC | Turnover | ET201 | 16 SEER Air Source Heat Pump | 16 SEER Air Source Heat Pump | 16 SEER Air Source Heat Pump | Equip | 15 | Heat pump-heating | 0% | Tech/Econ | 8.889% | 0 | 0 | 0.00067213 | 0 | 0
Tech | Multi-Family | Space Heating | Heat pump-heating | TRC | Turnover | ET174 | 15 SEER Air Source Heat Pump | 15 SEER Air Source Heat Pump | 15 SEER Air Source Heat Pump | Equip | 15 | Heat pump-heating | 0% | Tech/Econ | 3.529% | 0 | 0 | 0.00080601 | 0 | 0
Tech | Multi-Family | Space Heating | Heat pump-heating | TRC | Turnover | ET156 | 14 SEER ASHP from base electric resistance heating | 14 SEER Air Source Heat Pump from base electric resistance heating | 14 SEER ASHP from base electric resistance heating | Equip | 15 | Heat pump-heating | 0% | Tech/Econ | 58.41% | 0 | 0 | 0.00028205 | 0 | 0
Tech | Multi-Family | Space Heating | Heat pump-heating | TRC | New | EN342 | Ground Source Heat Pump | Ground Source Heat Pump (GSHP) | Ground Source Heat Pump | Equip | 22 | Heat pump-heating | 2.992% | Tech/Econ | 33.19% | 1548.5031 | 0 | 0.00070484 | 0 | 1.0915
Tech | Multi-Family | Space Heating | Heat pump-heating | TRC | New | EN306 | 21 SEER ASHP from base electric resistance heating | 21 SEER Air Source Heat Pump from base electric resistance heating | 21 SEER ASHP from base electric resistance heating | Equip | 15 | Heat pump-heating | 32% | Tech/Econ | 65.9% | 41677.1547 | 0 | 0.00033164 | 0 | 13.8218
Tech | Multi-Family | Space Heating | Heat pump-heating | TRC | New | EN288 | 21 SEER Air Source Heat Pump | 21 SEER Air Source Heat Pump | 21 SEER Air Source Heat Pump | Equip | 15 | Heat pump-heating | 59% | Tech/Econ | 18% | 16395.5914 | 0 | 0.00077527 | 0 | 12.711
Tech | Multi-Family | Space Heating | Heat pump-heating | TRC | New | EN261 | 18 SEER Air Source Heat Pump | 18 SEER Air Source Heat Pump | 18 SEER Air Source Heat Pump | Equip | 15 | Heat pump-heating | 0% | Tech/Econ | 13.68% | 0 | 0 | 0.00073251 | 0 | 0
Tech | Multi-Family | Space Heating | Heat pump-heating | TRC | New | EN234 | 17 SEER Air Source Heat Pump | 17 SEER Air Source Heat Pump | 17 SEER Air Source Heat Pump | Equip | 15 | Heat pump-heating | 0% | Tech/Econ | 13.68% | 0 | 0 | 0.00063977 | 0 | 0
Tech | Multi-Family | Space Heating | Heat pump-heating | TRC | New | EN207 | 16 SEER Air Source Heat Pump | 16 SEER Air Source Heat Pump | 16 SEER Air Source Heat Pump | Equip | 15 | Heat pump-heating | 0% | Tech/Econ | 8.889% | 0 | 0 | 0.00067213 | 0 | 0
Tech | Multi-Family | Space Heating | Heat pump-heating | TRC | New | EN180 | 15 SEER Air Source Heat Pump | 15 SEER Air Source Heat Pump | 15 SEER Air Source Heat Pump | Equip | 15 | Heat pump-heating | 0% | Tech/Econ | 3.529% | 0 | 0 | 0.00080601 | 0 | 0
Tech | Multi-Family | Space Heating | Heat pump-heating | TRC | New | EN162 | 14 SEER ASHP from base electric resistance heating | 14 SEER Air Source Heat Pump from base electric resistance heating | 14 SEER ASHP from base electric resistance heating | Equip | 15 | Heat pump-heating | 0% | Tech/Econ | 58.41% | 0 | 0 | 0.00028205 | 0 | 0
Tech | Multi-Family | Space Cooling | Heat pump-cooling | TRC | New | NN927 | ENERGY STAR Certified Home | ENERGY STAR Certified Home | ENERGY STAR Certified Home | NonEquip | 20 |  | 0% | Tech/Econ | 30% | 0 | 0.00087284 | 0 | 0 | 0
Tech | Multi-Family | Space Cooling | Heat pump-cooling | TRC | New | NN921 | Solar Attic Fan | Solar Attic Fan | Solar Attic Fan | NonEquip | 15 |  | 0.95% | Tech/Econ | 6% | 0 | 0.00034388 | 0 | 0 | 0
Tech | Multi-Family | Space Cooling | Heat pump-cooling | TRC | New | NN903 | Window Sun Protection | Window Sun Protection | Window Sun Protection | NonEquip | 10 |  | 30% | Tech/Econ | 4.218% | 0 | 0.0015041 | -0.0006884 | 0 | 0
Tech | Multi-Family | Space Cooling | Heat pump-cooling | TRC | New | NN879 | Storm Door | Storm Door | Storm Door | NonEquip | 20 |  | 0% | Tech/Econ | 3.065% | 0 | 0.0002341 | 0 | 0 | 0
Tech | Multi-Family | Space Cooling | Heat pump-cooling | TRC | New | NN873 | Spray Foam Insulation(Base R30) | Spray Foam Insulation (Base: R30) | Spray Foam Insulation(Base R30) | NonEquip | 20 |  | 36% | Tech/Econ | 13.27% | 21697.5169 | 0.00054422 | 0 | 11.8082 | 0
Tech | Multi-Family | Space Cooling | Heat pump-cooling | TRC | New | NN861 | Spray Foam Insulation(Base R2) | Spray Foam Insulation (Base: R2) | Spray Foam Insulation(Base R2) | NonEquip | 20 |  | 0% | Tech/Econ | 40.84% | 0 | 0.00059971 | 0 | 0 | 0
Tech | Multi-Family | Space Cooling | Heat pump-cooling | TRC | New | NN849 | Spray Foam Insulation(Base R19) | Spray Foam Insulation (Base: R19) | Spray Foam Insulation(Base R19) | NonEquip | 20 |  | 0% | Tech/Econ | 17.05% | 0 | 0.00057102 | 0 | 0 | 0
Tech | Multi-Family | Space Cooling | Heat pump-cooling | TRC | New | NN837 | Spray Foam Insulation(Base R12) | Spray Foam Insulation (Base: R12) | Spray Foam Insulation(Base R12) | NonEquip | 20 |  | 0% | Tech/Econ | 21.75% | 0 | 0.0004274 | 0 | 0 | 0
Tech | Multi-Family | Space Cooling | Heat pump-cooling | TRC | New | NN819 | Smart Thermostat | Smart Thermostats | Smart Thermostat | NonEquip | 11 |  | 90% | Tech/Econ | 4% | 0 | 0.0021371 | 0 | 0 | 0
Tech | Multi-Family | Space Cooling | Heat pump-cooling | TRC | New | NN801 | Radiant Barrier | Radiant Barrier | Radiant Barrier | NonEquip | 20 |  | 0.95% | Tech/Econ | 10% | 383.1997 | 0.00081528 | 0 | 0.31241 | 0
Tech | Multi-Family | Space Cooling | Heat pump-cooling | TRC | New | NN759 | Home Energy Management System | Home Energy Management System | Home Energy Management System | NonEquip | 11 |  | 2.908% | Tech/Econ | 7.12% | 0 | 0.0005925 | 0 | 0 | 0
Tech | Multi-Family | Space Cooling | Heat pump-cooling | TRC | New | NN735 | Green Roof | Green Roof | Green Roof | NonEquip | 20 |  | 2.7% | Tech/Econ | 14.65% | 1804.4423 | 0.00061734 | 0 | 1.114 | 0
Tech | Multi-Family | Space Cooling | Heat pump-cooling | TRC | New | NN717 | Energy Star Windows | ENERGY STAR Windows | Energy Star Windows | NonEquip | 20 |  | 19% | Tech/Econ | 9.472% | 2423.9174 | 0 | 0 | 0 | 0
Tech | Multi-Family | Space Cooling | Heat pump-cooling | TRC | New | NN705 | Energy Star Door | ENERGY STAR Door | Energy Star Door | NonEquip | 20 |  | 14.25% | Tech/Econ | 3.817% | 0 | 0.00019997 | 0 | 0 | 0
Tech | Multi-Family | Space Cooling | Heat pump-cooling | TRC | New | NN693 | Energy Star Certified Roof Products | ENERGY STAR Certified Roof Products | Energy Star Certified Roof Products | NonEquip | 20 |  | 54% | Tech/Econ | 12.5% | 29198.228 | 0.00061734 | 0 | 18.0253 | 0
Tech | Multi-Family | Space Cooling | Heat pump-cooling | TRC | New | NN645 | Ceiling Insulation(R2 to R38) | Ceiling Insulation (R2 to R38) | Ceiling Insulation(R2 to R38) | NonEquip | 20 |  | 0% | Tech/Econ | 36.07% | 0 | 0.00045518 | 0 | 0 | 0
Tech | Multi-Family | Space Cooling | Heat pump-cooling | TRC | New | NN633 | Ceiling Insulation(R19 to R38) | Ceiling Insulation (R19 to R38) | Ceiling Insulation(R19 to R38) | NonEquip | 20 |  | 0% | Tech/Econ | 6.811% | 0 | 0.00062823 | 0 | 0 | 0
Tech | Multi-Family | Space Cooling | Heat pump-cooling | TRC | New | NN621 | Ceiling Insulation(R12 to R38) | Ceiling Insulation (R12 to R38) | Ceiling Insulation(R12 to R38) | NonEquip | 20 |  | 0% | Tech/Econ | 12.59% | 0 | 0.00062338 | 0 | 0 | 0
Tech | Multi-Family | Space Cooling | Heat pump-cooling | TRC | Existing | NE924 | ENERGY STAR Certified Home | ENERGY STAR Certified Home | ENERGY STAR Certified Home | NonEquip | 20 |  | 0% | Tech/Econ | 30% | 0 | 0.00087284 | 0 | 0 | 0
Tech | Multi-Family | Space Cooling | Heat pump-cooling | TRC | Existing | NE918 | Solar Attic Fan | Solar Attic Fan | Solar Attic Fan | NonEquip | 15 |  | 0.95% | Tech/Econ | 6% | 10176.3137 | 0.00034388 | 0 | 3.4995 | 0
Tech | Multi-Family | Space Cooling | Heat pump-cooling | TRC | Existing | NE900 | Window Sun Protection | Window Sun Protection | Window Sun Protection | NonEquip | 10 |  | 30% | Tech/Econ | 4.218% | 224040.536 | 0.0015041 | -0.0006884 | 336.9856 | -154.2303
Tech | Multi-Family | Space Cooling | Heat pump-cooling | TRC | Existing | NE888 | Wall Insulation | Wall Insulation | Wall Insulation | NonEquip | 20 |  | 15% | Tech/Econ | 2.51% | 63453.1333 | 0.00038532 | 0 | 39.1722 | 0
Tech | Multi-Family | Space Cooling | Heat pump-cooling | TRC | Existing | NE876 | Storm Door | Storm Door | Storm Door | NonEquip | 20 |  | 0% | Tech/Econ | 4.627% | 0 | 0.0002341 | 0 | 0 | 0
Tech | Multi-Family | Space Cooling | Heat pump-cooling | TRC | Existing | NE870 | Spray Foam Insulation(Base R30) | Spray Foam Insulation (Base: R30) | Spray Foam Insulation(Base R30) | NonEquip | 20 |  | 17.57% | Tech/Econ | 13.27% | 523761.9683 | 0.00054422 | 0 | 285.0419 | 0
Tech | Multi-Family | Space Cooling | Heat pump-cooling | TRC | Existing | NE858 | Spray Foam Insulation(Base R2) | Spray Foam Insulation (Base: R2) | Spray Foam Insulation(Base R2) | NonEquip | 20 |  | 7.313% | Tech/Econ | 40.84% | 1045037.345 | 0.00059971 | 0 | 626.7232 | 0
Tech | Multi-Family | Space Cooling | Heat pump-cooling | TRC | Existing | NE846 | Spray Foam Insulation(Base R19) | Spray Foam Insulation (Base: R19) | Spray Foam Insulation(Base R19) | NonEquip | 20 |  | 2.862% | Tech/Econ | 17.05% | 110239.1334 | 0.00057102 | 0 | 62.9486 | 0
Tech | Multi-Family | Space Cooling | Heat pump-cooling | TRC | Existing | NE834 | Spray Foam Insulation(Base R12) | Spray Foam Insulation (Base: R12) | Spray Foam Insulation(Base R12) | NonEquip | 20 |  | 7.105% | Tech/Econ | 21.75% | 354613.1681 | 0.0004274 | 0 | 151.5605 | 0
Tech | Multi-Family | Space Cooling | Heat pump-cooling | TRC | Existing | NE816 | Smart Thermostat | Smart Thermostats | Smart Thermostat | NonEquip | 11 |  | 90% | Tech/Econ | 4% | 629359.546 | 0.0016377 | 0 | 1030.7256 | 0
Tech | Multi-Family | Space Cooling | Heat pump-cooling | TRC | Existing | NE798 | Radiant Barrier | Radiant Barrier | Radiant Barrier | NonEquip | 20 |  | 0.95% | Tech/Econ | 10% | 17890.547 | 0.00081528 | 0 | 14.5857 | 0
Tech | Multi-Family | Space Cooling | Heat pump-cooling | TRC | Existing | NE756 | Home Energy Management System | Home Energy Management System | Home Energy Management System | NonEquip | 11 |  | 2.908% | Tech/Econ | 7.12% | 37133.8564 | 0.00059505 | 0 | 22.0964 | 0
Tech | Multi-Family | Space Cooling | Heat pump-cooling | TRC | Existing | NE750 | Heat Pump Tune Up | Heat Pump Tune Up | Heat Pump Tune Up | NonEquip | 2 | Heat pump-cooling | 0% | Tech/Econ | 5% | 0 | 0.00061734 | 0 | 0 | 0
Tech | Multi-Family | Space Cooling | Heat pump-cooling | TRC | Existing | NE732 | Green Roof | Green Roof | Green Roof | NonEquip | 20 |  | 0.225% | Tech/Econ | 14.65% | 7411.4279 | 0.00061734 | 0 | 4.5754 | 0
Tech | Multi-Family | Space Cooling | Heat pump-cooling | TRC | Existing | NE714 | Energy Star Windows | ENERGY STAR Windows | Energy Star Windows | NonEquip | 20 |  | 19% | Tech/Econ | 27.69% | 1274027.472 | 0.0001447 | 0 | 184.3508 | 0
Tech | Multi-Family | Space Cooling | Heat pump-cooling | TRC | Existing | NE702 | Energy Star Door | ENERGY STAR Door | Energy Star Door | NonEquip | 20 |  | 14.25% | Tech/Econ | 5.379% | 136755.5127 | 0.00019997 | 0 | 27.3472 | 0
Tech | Multi-Family | Space Cooling | Heat pump-cooling | TRC | Existing | NE690 | Energy Star Certified Roof Products | ENERGY STAR Certified Roof Products | Energy Star Certified Roof Products | NonEquip | 20 |  | 54% | Tech/Econ | 12.5% | 1478509.176 | 0.00061734 | 0 | 912.7446 | 0
Tech | Multi-Family | Space Cooling | Heat pump-cooling | TRC | Existing | NE678 | Duct Repair | Duct Repair | Duct Repair | NonEquip | 11 |  | 65% | Tech/Econ | 12% | 1593175.785 | 0.00061734 | 0 | 983.533 | 0
Tech | Multi-Family | Space Cooling | Heat pump-cooling | TRC | Existing | NE666 | Duct Insulation | Duct Insulation | Duct Insulation | NonEquip | 15 |  | 0% | Tech/Econ | 2.045% | 0 | 0.00061734 | 0 | 0 | 0
Tech | Multi-Family | Space Cooling | Heat pump-cooling | TRC | Existing | NE660 | Central AC Tune Up | Central AC Tune Up | Central AC Tune Up | NonEquip | 2 | CAC | 0% | Tech/Econ | 5% | 0 | 0.00061734 | 0 | 0 | 0
Tech | Multi-Family | Space Cooling | Heat pump-cooling | TRC | Existing | NE654 | Ceiling Insulation(R30 to R38) | Ceiling Insulation (R30 to R38) | Ceiling Insulation(R30 to R38) | NonEquip | 20 |  | 3.904% | Tech/Econ | 2.015% | 13205.3476 | 0.00062655 | 0 | 8.2739 | 0
Tech | Multi-Family | Space Cooling | Heat pump-cooling | TRC | Existing | NE642 | Ceiling Insulation(R2 to R38) | Ceiling Insulation (R2 to R38) | Ceiling Insulation(R2 to R38) | NonEquip | 20 |  | 1.625% | Tech/Econ | 36.07% | 198963.8921 | 0.00045518 | 0 | 90.565 | 0
Tech | Multi-Family | Space Cooling | Heat pump-cooling | TRC | Existing | NE630 | Ceiling Insulation(R19 to R38) | Ceiling Insulation (R19 to R38) | Ceiling Insulation(R19 to R38) | NonEquip | 20 |  | 0.6361% | Tech/Econ | 6.811% | 7752.8446 | 0.00062823 | 0 | 4.8706 | 0
Tech | Multi-Family | Space Cooling | Heat pump-cooling | TRC | Existing | NE618 | Ceiling Insulation(R12 to R38) | Ceiling Insulation (R12 to R38) | Ceiling Insulation(R12 to R38) | NonEquip | 20 |  | 1.579% | Tech/Econ | 12.59% | 43625.9396 | 0.00062338 | 0 | 27.1957 | 0
Tech | Multi-Family | Space Cooling | Heat pump-cooling | TRC | Existing | NE600 | Air Sealing-Infiltration Control | Air Sealing/Infiltration Control | Air Sealing-Infiltration Control | NonEquip | 11 |  | 52% | Tech/Econ | 9% | 880507.5647 | 0.00061734 | 0 | 543.5736 | 0
Tech | Multi-Family | Space Cooling | Heat pump-cooling | TRC | Turnover | ET327 | Ground Source Heat Pump | Ground Source Heat Pump (GSHP) | Ground Source Heat Pump | Equip | 22 | Heat pump-cooling | 2.992% | Tech/Econ | 6.667% | 35688.0277 | 0.0011501 | 0 | 41.0443 | 0
Tech | Multi-Family | Space Cooling | Heat pump-cooling | TRC | Turnover | ET291 | 21 SEER ASHP from base electric resistance heating | 21 SEER Air Source Heat Pump from base electric resistance heating | 21 SEER ASHP from base electric resistance heating | Equip | 15 | Heat pump-cooling | 32% | Tech/Econ | 33.33% | 3600060.568 | 0.00042629 | 0 | 1534.6531 | 0
Tech | Multi-Family | Space Cooling | Heat pump-cooling | TRC | Turnover | ET273 | 21 SEER Air Source Heat Pump | 21 SEER Air Source Heat Pump | 21 SEER Air Source Heat Pump | Equip | 15 | Heat pump-cooling | 59% | Tech/Econ | 33.33% | 5928770.153 | 0.00042629 | 0 | 2527.348 | 0
Tech | Multi-Family | Space Cooling | Heat pump-cooling | TRC | Turnover | ET246 | 18 SEER Air Source Heat Pump | 18 SEER Air Source Heat Pump | 18 SEER Air Source Heat Pump | Equip | 15 | Heat pump-cooling | 0% | Tech/Econ | 22.22% | 0 | 0.00043167 | 0 | 0 | 0
Tech | Multi-Family | Space Cooling | Heat pump-cooling | TRC | Turnover | ET219 | 17 SEER Air Source Heat Pump | 17 SEER Air Source Heat Pump | 17 SEER Air Source Heat Pump | Equip | 15 | Heat pump-cooling | 0% | Tech/Econ | 17.65% | 0 | 0.00047476 | 0 | 0 | 0
Tech | Multi-Family | Space Cooling | Heat pump-cooling | TRC | Turnover | ET192 | 16 SEER Air Source Heat Pump | 16 SEER Air Source Heat Pump | 16 SEER Air Source Heat Pump | Equip | 15 | Heat pump-cooling | 0% | Tech/Econ | 12.5% | 0 | 0.0004574 | 0 | 0 | 0
Tech | Multi-Family | Space Cooling | Heat pump-cooling | TRC | Turnover | ET165 | 15 SEER Air Source Heat Pump | 15 SEER Air Source Heat Pump | 15 SEER Air Source Heat Pump | Equip | 15 | Heat pump-cooling | 0% | Tech/Econ | 6.667% | 0 | 0.00040836 | 0 | 0 | 0
Tech | Multi-Family | Space Cooling | Heat pump-cooling | TRC | Turnover | ET147 | 14 SEER ASHP from base electric resistance heating | 14 SEER Air Source Heat Pump from base electric resistance heating | 14 SEER ASHP from base electric resistance heating | Equip | 15 | Heat pump-cooling | 0% | Tech/Econ | 0% | 0 | 0 | 0 | 0 | 0
Tech | Multi-Family | Space Cooling | Heat pump-cooling | TRC | New | EN333 | Ground Source Heat Pump | Ground Source Heat Pump (GSHP) | Ground Source Heat Pump | Equip | 22 | Heat pump-cooling | 2.992% | Tech/Econ | 6.667% | 799.1132 | 0.0011501 | 0 | 0.91905 | 0
Tech | Multi-Family | Space Cooling | Heat pump-cooling | TRC | New | EN297 | 21 SEER ASHP from base electric resistance heating | 21 SEER Air Source Heat Pump from base electric resistance heating | 21 SEER ASHP from base electric resistance heating | Equip | 15 | Heat pump-cooling | 32% | Tech/Econ | 33.33% | 67796.9331 | 0.00042629 | 0 | 28.9008 | 0
Tech | Multi-Family | Space Cooling | Heat pump-cooling | TRC | New | EN279 | 21 SEER Air Source Heat Pump | 21 SEER Air Source Heat Pump | 21 SEER Air Source Heat Pump | Equip | 15 | Heat pump-cooling | 59% | Tech/Econ | 33.33% | 111651.5755 | 0.00042629 | 0 | 47.5954 | 0
Tech | Multi-Family | Space Cooling | Heat pump-cooling | TRC | New | EN252 | 18 SEER Air Source Heat Pump | 18 SEER Air Source Heat Pump | 18 SEER Air Source Heat Pump | Equip | 15 | Heat pump-cooling | 0% | Tech/Econ | 22.22% | 0 | 0.00043167 | 0 | 0 | 0
Tech | Multi-Family | Space Cooling | Heat pump-cooling | TRC | New | EN225 | 17 SEER Air Source Heat Pump | 17 SEER Air Source Heat Pump | 17 SEER Air Source Heat Pump | Equip | 15 | Heat pump-cooling | 0% | Tech/Econ | 17.65% | 0 | 0.00047476 | 0 | 0 | 0
Tech | Multi-Family | Space Cooling | Heat pump-cooling | TRC | New | EN198 | 16 SEER Air Source Heat Pump | 16 SEER Air Source Heat Pump | 16 SEER Air Source Heat Pump | Equip | 15 | Heat pump-cooling | 0% | Tech/Econ | 12.5% | 0 | 0.0004574 | 0 | 0 | 0
Tech | Multi-Family | Space Cooling | Heat pump-cooling | TRC | New | EN171 | 15 SEER Air Source Heat Pump | 15 SEER Air Source Heat Pump | 15 SEER Air Source Heat Pump | Equip | 15 | Heat pump-cooling | 0% | Tech/Econ | 6.667% | 0 | 0.00040836 | 0 | 0 | 0
Tech | Multi-Family | Domestic Hot Water | Heat pump water heater | TRC | New | NN939 | ENERGY STAR Certified Home | ENERGY STAR Certified Home | ENERGY STAR Certified Home | NonEquip | 20 |  | 0% | Tech/Econ | 30% | 0 | 0.00036816 | 0.00011165 | 0 | 0
Tech | Multi-Family | Domestic Hot Water | Heat pump water heater | TRC | New | NN591 | Water Heater Timeclock | Water Heater Timeclock | Water Heater Timeclock | NonEquip | 7 |  | 45% | Tech/Econ | 5% | 0 | 0 | 0 | 0 | 0
Tech | Multi-Family | Domestic Hot Water | Heat pump water heater | TRC | New | NN585 | Water Heater Thermostat Setback | Water Heater Thermostat Setback (temperature check card) | Water Heater Thermostat Setback | NonEquip | 4 |  | 0.9177% | Tech/Econ | 2.212% | 0 | 9.0071e-05 | 0.00019389 | 0 | 0
Tech | Multi-Family | Domestic Hot Water | Heat pump water heater | TRC | New | NN579 | Water Heater Blanket | Water Heater Blanket | Water Heater Blanket | NonEquip | 7 |  | 1.582% | Tech/Econ | 15.27% | 20.3866 | 9.0071e-05 | 0.00019389 | 0.0018362 | 0.0039527
Tech | Multi-Family | Domestic Hot Water | Heat pump water heater | TRC | New | NN573 | Thermostatic Shower Restriction Valve | Thermostatic Shower Restriction Valve | Thermostatic Shower Restriction Valve | NonEquip | 10 |  | 16% | Tech/Econ | 3.919% | 0 | 9.0071e-05 | 0.00019389 | 0 | 0
Tech | Multi-Family | Domestic Hot Water | Heat pump water heater | TRC | New | NN567 | Low Flow Showerhead | Low Flow Showerhead | Low Flow Showerhead | NonEquip | 9 |  | 80% | Tech/Econ | 12.48% | 840.5963 | 9.0071e-05 | 0.00019389 | 0.075713 | 0.16298
Tech | Multi-Family | Domestic Hot Water | Heat pump water heater | TRC | New | NN561 | Hot Water Pipe Insulation | Hot Water Pipe Insulation | Hot Water Pipe Insulation | NonEquip | 13 |  | 15% | Tech/Econ | 7.656% | 51.1423 | 9.0071e-05 | 0.00019389 | 0.0046064 | 0.0099158
Tech | Multi-Family | Domestic Hot Water | Heat pump water heater | TRC | New | NN555 | Heat Trap | Heat Trap | Heat Trap | NonEquip | 10 |  | 12% | Tech/Econ | 6.086% | 0 | 9.0071e-05 | 0.00019389 | 0 | 0
Tech | Multi-Family | Domestic Hot Water | Heat pump water heater | TRC | New | NN549 | Faucet Aerator | Faucet Aerator | Faucet Aerator | NonEquip | 10 |  | 18% | Tech/Econ | 1.138% | 0 | 9.0071e-05 | 0.00019389 | 0 | 0
Tech | Multi-Family | Domestic Hot Water | Heat pump water heater | TRC | New | NN543 | Drain Water Heat Recovery | Drain Water Heat Recovery | Drain Water Heat Recovery | NonEquip | 15 |  | 9.5% | Tech/Econ | 12.3% | 88.5628 | 9.0071e-05 | 0.00019389 | 0.0079769 | 0.017171
Tech | Multi-Family | Domestic Hot Water | Heat pump water heater | TRC | Existing | NE936 | ENERGY STAR Certified Home | ENERGY STAR Certified Home | ENERGY STAR Certified Home | NonEquip | 20 |  | 0% | Tech/Econ | 30% | 0 | 0.00036816 | 0.00011165 | 0 | 0
Tech | Multi-Family | Domestic Hot Water | Heat pump water heater | TRC | Existing | NE588 | Water Heater Timeclock | Water Heater Timeclock | Water Heater Timeclock | NonEquip | 7 |  | 20.61% | Tech/Econ | 5% | 4267.4041 | 0 | 0 | 0 | 0
Tech | Multi-Family | Domestic Hot Water | Heat pump water heater | TRC | Existing | NE582 | Water Heater Thermostat Setback | Water Heater Thermostat Setback (temperature check card) | Water Heater Thermostat Setback | NonEquip | 4 |  | 0% | Tech/Econ | 2.212% | 0 | 9.0071e-05 | 0.00019389 | 0 | 0
Tech | Multi-Family | Domestic Hot Water | Heat pump water heater | TRC | Existing | NE576 | Water Heater Blanket | Water Heater Blanket | Water Heater Blanket | NonEquip | 7 |  | 9.142% | Tech/Econ | 15.96% | 6779.4001 | 9.0071e-05 | 0.00019389 | 0.61063 | 1.3144
Tech | Multi-Family | Domestic Hot Water | Heat pump water heater | TRC | Existing | NE570 | Thermostatic Shower Restriction Valve | Thermostatic Shower Restriction Valve | Thermostatic Shower Restriction Valve | NonEquip | 10 |  | 0% | Tech/Econ | 3.919% | 0 | 9.0071e-05 | 0.00019389 | 0 | 0
Tech | Multi-Family | Domestic Hot Water | Heat pump water heater | TRC | Existing | NE564 | Low Flow Showerhead | Low Flow Showerhead | Low Flow Showerhead | NonEquip | 9 |  | 36% | Tech/Econ | 12.48% | 20572.5922 | 9.0071e-05 | 0.00019389 | 1.853 | 3.9887
Tech | Multi-Family | Domestic Hot Water | Heat pump water heater | TRC | Existing | NE558 | Hot Water Pipe Insulation | Hot Water Pipe Insulation | Hot Water Pipe Insulation | NonEquip | 13 |  | 33.75% | Tech/Econ | 7.656% | 11168.7188 | 9.0071e-05 | 0.00019389 | 1.006 | 2.1655
Tech | Multi-Family | Domestic Hot Water | Heat pump water heater | TRC | Existing | NE552 | Heat Trap | Heat Trap | Heat Trap | NonEquip | 10 |  | 27% | Tech/Econ | 6.086% | 6919.412 | 9.0071e-05 | 0.00019389 | 0.62324 | 1.3416
Tech | Multi-Family | Domestic Hot Water | Heat pump water heater | TRC | Existing | NE546 | Faucet Aerator | Faucet Aerator | Faucet Aerator | NonEquip | 10 |  | 40.5% | Tech/Econ | 2.731% | 4533.245 | 9.0071e-05 | 0.00019389 | 0.40831 | 0.87894
Tech | Multi-Family | Domestic Hot Water | Heat pump water heater | TRC | Existing | NE540 | Drain Water Heat Recovery | Drain Water Heat Recovery | Drain Water Heat Recovery | NonEquip | 15 |  | 9.5% | Tech/Econ | 12.3% | 5110.4105 | 9.0071e-05 | 0.00019389 | 0.4603 | 0.99084
Tech | Multi-Family | Domestic Hot Water | Heat pump water heater | TRC | Turnover | ET75 | Heat Pump Water Heater | Heat Pump Water Heater | Heat Pump Water Heater | Equip | 10 | Heat pump water heater | 49% | Tech/Econ | 62.51% | 205191.3861 | 6.7238e-05 | 0.00025115 | 13.7966 | 51.5343
Tech | Multi-Family | Domestic Hot Water | Heat pump water heater | TRC | New | EN81 | Heat Pump Water Heater | Heat Pump Water Heater | Heat Pump Water Heater | Equip | 10 | Heat pump water heater | 49% | Tech/Econ | 62.51% | 3726.8153 | 6.7238e-05 | 0.00025115 | 0.25058 | 0.936
Tech | Multi-Family | Appliances | Freezer | TRC | New | NN957 | ENERGY STAR Certified Home | ENERGY STAR Certified Home | ENERGY STAR Certified Home | NonEquip | 20 |  | 0% | Tech/Econ | 30% | 0 | 0.00036816 | 0.00011165 | 0 | 0
Tech | Multi-Family | Appliances | Freezer | TRC | New | NN537 | Removal of 2nd Refrigerator-Freezer | Removal of 2nd Refrigerator/Freezer | Removal of 2nd Refrigerator-Freezer | NonEquip | 5 | Refrigerator | 0% | Tech/Econ | 100% | 0 | 0.00010438 | 3.4778e-05 | 0 | 0
Tech | Multi-Family | Appliances | Freezer | TRC | Existing | NE954 | ENERGY STAR Certified Home | ENERGY STAR Certified Home | ENERGY STAR Certified Home | NonEquip | 20 |  | 0% | Tech/Econ | 30% | 0 | 0.00036816 | 0.00011165 | 0 | 0
Tech | Multi-Family | Appliances | Freezer | TRC | Existing | NE534 | Removal of 2nd Refrigerator-Freezer | Removal of 2nd Refrigerator/Freezer | Removal of 2nd Refrigerator-Freezer | NonEquip | 5 | Refrigerator | 0% | Tech/Econ | 100% | 0 | 0.00010438 | 3.4778e-05 | 0 | 0
Tech | Multi-Family | Appliances | Freezer | TRC | Turnover | ET30 | Energy Star Freezer | ENERGY STAR Freezer | Energy Star Freezer | Equip | 11 | Freezer | 58% | Tech/Econ | 11.6% | 295918.7664 | 0.00012996 | 8.9935e-05 | 38.4562 | 26.6135
Tech | Multi-Family | Appliances | Freezer | TRC | New | EN36 | Energy Star Freezer | ENERGY STAR Freezer | Energy Star Freezer | Equip | 11 | Freezer | 58% | Tech/Econ | 11.6% | 5374.6632 | 0.00012996 | 8.9935e-05 | 0.69847 | 0.48337
Tech | Multi-Family | Miscellaneous | Fan | TRC | New | NN969 | ENERGY STAR Certified Home | ENERGY STAR Certified Home | ENERGY STAR Certified Home | NonEquip | 20 |  | 0% | Tech/Econ | 30% | 0 | 0.00036816 | 0.00011165 | 0 | 0
Tech | Multi-Family | Miscellaneous | Fan | TRC | Existing | NE966 | ENERGY STAR Certified Home | ENERGY STAR Certified Home | ENERGY STAR Certified Home | NonEquip | 20 |  | 0% | Tech/Econ | 30% | 0 | 0.00036816 | 0.00011165 | 0 | 0
Tech | Multi-Family | Miscellaneous | Fan | TRC | Turnover | ET471 | Energy Star Ceiling Fan | ENERGY STAR Ceiling Fan | Energy Star Ceiling Fan | Equip | 20 | Fan | 34% | Tech/Econ | 68.69% | 2884150.369 | 0 | 1.1259e-07 | 0 | 0.32472
Tech | Multi-Family | Miscellaneous | Fan | TRC | Turnover | ET462 | Energy Star Bathroom Ventilating Fan | ENERGY STAR Bathroom Ventilating Fan | Energy Star Bathroom Ventilating Fan | Equip | 10 | Fan | 22.5% | Tech/Econ | 62.65% | 1334183.621 | 3.5004e-05 | 0.00014002 | 46.702 | 186.8081
Tech | Multi-Family | Miscellaneous | Fan | TRC | New | EN477 | Energy Star Ceiling Fan | ENERGY STAR Ceiling Fan | Energy Star Ceiling Fan | Equip | 20 | Fan | 34% | Tech/Econ | 68.69% | 52383.7573 | 0 | 2.0884e-07 | 0 | 0.01094
Tech | Multi-Family | Miscellaneous | Fan | TRC | New | EN468 | Energy Star Bathroom Ventilating Fan | ENERGY STAR Bathroom Ventilating Fan | Energy Star Bathroom Ventilating Fan | Equip | 10 | Fan | 22.5% | Tech/Econ | 62.65% | 24232.284 | 3.5004e-05 | 0.00014002 | 0.84823 | 3.3929
Tech | Multi-Family | Lighting | Exterior screw-in | TRC | New | NN945 | ENERGY STAR Certified Home | ENERGY STAR Certified Home | ENERGY STAR Certified Home | NonEquip | 20 |  | 0% | Tech/Econ | 30% | 0 | 0.00036816 | 0.00011165 | 0 | 0
Tech | Multi-Family | Lighting | Exterior screw-in | TRC | New | NN915 | Interior Lighting Controls | Interior Lighting Controls | Interior Lighting Controls | NonEquip | 8 | Interior screw-in | 0% | Tech/Econ | 28.57% | 0 | 0.00013562 | 0.00010241 | 0 | 0
Tech | Multi-Family | Lighting | Exterior screw-in | TRC | New | NN909 | Exterior Lighting Controls | Exterior Lighting Controls | Exterior Lighting Controls | NonEquip | 10 | Exterior screw-in | 0% | Tech/Econ | 50% | 0 | 0 | 0 | 0 | 0
Tech | Multi-Family | Lighting | Exterior screw-in | TRC | Existing | NE942 | ENERGY STAR Certified Home | ENERGY STAR Certified Home | ENERGY STAR Certified Home | NonEquip | 20 |  | 0% | Tech/Econ | 30% | 0 | 0.00036816 | 0.00011165 | 0 | 0
Tech | Multi-Family | Lighting | Exterior screw-in | TRC | Existing | NE912 | Interior Lighting Controls | Interior Lighting Controls | Interior Lighting Controls | NonEquip | 8 | Interior screw-in | 0% | Tech/Econ | 28.57% | 0 | 0.00013562 | 0.00010241 | 0 | 0
Tech | Multi-Family | Lighting | Exterior screw-in | TRC | Existing | NE906 | Exterior Lighting Controls | Exterior Lighting Controls | Exterior Lighting Controls | NonEquip | 10 | Exterior screw-in | 0% | Tech/Econ | 50% | 0 | 0 | 0 | 0 | 0
Tech | Multi-Family | Lighting | Exterior screw-in | TRC | Turnover | ET408 | LED - 9W Flood (Exterior) | LED - 9W Flood (Exterior) | LED - 9W Flood (Exterior) | Equip | 10 | Exterior screw-in | 22% | Tech/Econ | 86.15% | 3532325.071 | 0 | 0 | 0 | 0
Tech | Multi-Family | Lighting | Exterior screw-in | TRC | Turnover | ET363 | CFL - 15W Flood (Exterior) | CFL - 15W Flood (Exterior) | CFL - 15W Flood (Exterior) | Equip | 7.8 | Exterior screw-in | 0% | Tech/Econ | 76.92% | 0 | 0 | 0 | 0 | 0
Tech | Multi-Family | Lighting | Exterior screw-in | TRC | New | EN414 | LED - 9W Flood (Exterior) | LED - 9W Flood (Exterior) | LED - 9W Flood (Exterior) | Equip | 10 | Exterior screw-in | 22% | Tech/Econ | 86.15% | 64156.3148 | 0 | 0 | 0 | 0
Tech | Multi-Family | Lighting | Exterior screw-in | TRC | New | EN369 | CFL - 15W Flood (Exterior) | CFL - 15W Flood (Exterior) | CFL - 15W Flood (Exterior) | Equip | 7.8 | Exterior screw-in | 0% | Tech/Econ | 76.92% | 0 | 0 | 0 | 0 | 0
Tech | Multi-Family | Appliances | Dishwasher | TRC | New | NN957 | ENERGY STAR Certified Home | ENERGY STAR Certified Home | ENERGY STAR Certified Home | NonEquip | 20 |  | 0% | Tech/Econ | 30% | 0 | 0.00036816 | 0.00011165 | 0 | 0
Tech | Multi-Family | Appliances | Dishwasher | TRC | New | NN537 | Removal of 2nd Refrigerator-Freezer | Removal of 2nd Refrigerator/Freezer | Removal of 2nd Refrigerator-Freezer | NonEquip | 5 | Refrigerator | 0% | Tech/Econ | 100% | 0 | 0.00010438 | 3.4778e-05 | 0 | 0
Tech | Multi-Family | Appliances | Dishwasher | TRC | Existing | NE954 | ENERGY STAR Certified Home | ENERGY STAR Certified Home | ENERGY STAR Certified Home | NonEquip | 20 |  | 0% | Tech/Econ | 30% | 0 | 0.00036816 | 0.00011165 | 0 | 0
Tech | Multi-Family | Appliances | Dishwasher | TRC | Existing | NE534 | Removal of 2nd Refrigerator-Freezer | Removal of 2nd Refrigerator/Freezer | Removal of 2nd Refrigerator-Freezer | NonEquip | 5 | Refrigerator | 0% | Tech/Econ | 100% | 0 | 0.00010438 | 3.4778e-05 | 0 | 0
Tech | Multi-Family | Appliances | Dishwasher | TRC | Turnover | ET21 | Energy Star Dishwasher | ENERGY STAR Dishwasher | Energy Star Dishwasher | Equip | 10 | Dishwasher | 9% | Tech/Econ | 13.13% | 778472.8022 | 0.00010949 | 0.00011902 | 85.2318 | 92.6551
Tech | Multi-Family | Appliances | Dishwasher | TRC | New | EN27 | Energy Star Dishwasher | ENERGY STAR Dishwasher | Energy Star Dishwasher | Equip | 10 | Dishwasher | 9% | Tech/Econ | 13.13% | 14139.1137 | 0.00010949 | 0.00011902 | 1.548 | 1.6829
Tech | Multi-Family | Domestic Hot Water | Conventional Tank | TRC | New | NN939 | ENERGY STAR Certified Home | ENERGY STAR Certified Home | ENERGY STAR Certified Home | NonEquip | 20 |  | 0% | Tech/Econ | 30% | 0 | 0.00036816 | 0.00011165 | 0 | 0
Tech | Multi-Family | Domestic Hot Water | Conventional Tank | TRC | New | NN591 | Water Heater Timeclock | Water Heater Timeclock | Water Heater Timeclock | NonEquip | 7 |  | 45% | Tech/Econ | 5% | 0 | 0 | 0 | 0 | 0
Tech | Multi-Family | Domestic Hot Water | Conventional Tank | TRC | New | NN585 | Water Heater Thermostat Setback | Water Heater Thermostat Setback (temperature check card) | Water Heater Thermostat Setback | NonEquip | 4 |  | 0.9177% | Tech/Econ | 2.212% | 0 | 9.0071e-05 | 0.00019389 | 0 | 0
Tech | Multi-Family | Domestic Hot Water | Conventional Tank | TRC | New | NN579 | Water Heater Blanket | Water Heater Blanket | Water Heater Blanket | NonEquip | 7 |  | 1.582% | Tech/Econ | 15.27% | 9147.2907 | 9.0071e-05 | 0.00019389 | 0.8239 | 1.7735
Tech | Multi-Family | Domestic Hot Water | Conventional Tank | TRC | New | NN573 | Thermostatic Shower Restriction Valve | Thermostatic Shower Restriction Valve | Thermostatic Shower Restriction Valve | NonEquip | 10 |  | 16% | Tech/Econ | 3.919% | 0 | 9.0071e-05 | 0.00019389 | 0 | 0
Tech | Multi-Family | Domestic Hot Water | Conventional Tank | TRC | New | NN567 | Low Flow Showerhead | Low Flow Showerhead | Low Flow Showerhead | NonEquip | 9 |  | 80% | Tech/Econ | 12.48% | 377167.403 | 9.0071e-05 | 0.00019389 | 33.9718 | 73.1277
Tech | Multi-Family | Domestic Hot Water | Conventional Tank | TRC | New | NN561 | Hot Water Pipe Insulation | Hot Water Pipe Insulation | Hot Water Pipe Insulation | NonEquip | 13 |  | 15% | Tech/Econ | 7.656% | 22947.0413 | 9.0071e-05 | 0.00019389 | 2.0669 | 4.4491
Tech | Multi-Family | Domestic Hot Water | Conventional Tank | TRC | New | NN555 | Heat Trap | Heat Trap | Heat Trap | NonEquip | 10 |  | 12% | Tech/Econ | 6.086% | 0 | 9.0071e-05 | 0.00019389 | 0 | 0
Tech | Multi-Family | Domestic Hot Water | Conventional Tank | TRC | New | NN549 | Faucet Aerator | Faucet Aerator | Faucet Aerator | NonEquip | 10 |  | 18% | Tech/Econ | 1.138% | 0 | 9.0071e-05 | 0.00019389 | 0 | 0
Tech | Multi-Family | Domestic Hot Water | Conventional Tank | TRC | New | NN543 | Drain Water Heat Recovery | Drain Water Heat Recovery | Drain Water Heat Recovery | NonEquip | 15 |  | 9.5% | Tech/Econ | 12.3% | 39737.2855 | 9.0071e-05 | 0.00019389 | 3.5792 | 7.7045
Tech | Multi-Family | Domestic Hot Water | Conventional Tank | TRC | Existing | NE936 | ENERGY STAR Certified Home | ENERGY STAR Certified Home | ENERGY STAR Certified Home | NonEquip | 20 |  | 0% | Tech/Econ | 30% | 0 | 0.00036816 | 0.00011165 | 0 | 0
Tech | Multi-Family | Domestic Hot Water | Conventional Tank | TRC | Existing | NE588 | Water Heater Timeclock | Water Heater Timeclock | Water Heater Timeclock | NonEquip | 7 |  | 20.61% | Tech/Econ | 5% | 1914742.847 | 0 | 0 | 0 | 0
Tech | Multi-Family | Domestic Hot Water | Conventional Tank | TRC | Existing | NE582 | Water Heater Thermostat Setback | Water Heater Thermostat Setback (temperature check card) | Water Heater Thermostat Setback | NonEquip | 4 |  | 0% | Tech/Econ | 2.212% | 0 | 9.0071e-05 | 0.00019389 | 0 | 0
Tech | Multi-Family | Domestic Hot Water | Conventional Tank | TRC | Existing | NE576 | Water Heater Blanket | Water Heater Blanket | Water Heater Blanket | NonEquip | 7 |  | 9.142% | Tech/Econ | 15.96% | 3041851.09 | 9.0071e-05 | 0.00019389 | 273.9821 | 589.774
Tech | Multi-Family | Domestic Hot Water | Conventional Tank | TRC | Existing | NE570 | Thermostatic Shower Restriction Valve | Thermostatic Shower Restriction Valve | Thermostatic Shower Restriction Valve | NonEquip | 10 |  | 0% | Tech/Econ | 3.919% | 0 | 9.0071e-05 | 0.00019389 | 0 | 0
Tech | Multi-Family | Domestic Hot Water | Conventional Tank | TRC | Existing | NE564 | Low Flow Showerhead | Low Flow Showerhead | Low Flow Showerhead | NonEquip | 9 |  | 36% | Tech/Econ | 12.48% | 9230722.729 | 9.0071e-05 | 0.00019389 | 831.4191 | 1789.7128
Tech | Multi-Family | Domestic Hot Water | Conventional Tank | TRC | Existing | NE558 | Hot Water Pipe Insulation | Hot Water Pipe Insulation | Hot Water Pipe Insulation | NonEquip | 13 |  | 33.75% | Tech/Econ | 7.656% | 5011295.857 | 9.0071e-05 | 0.00019389 | 451.3717 | 971.6228
Tech | Multi-Family | Domestic Hot Water | Conventional Tank | TRC | Existing | NE552 | Heat Trap | Heat Trap | Heat Trap | NonEquip | 10 |  | 27% | Tech/Econ | 6.086% | 3104673.102 | 9.0071e-05 | 0.00019389 | 279.6406 | 601.9543
Tech | Multi-Family | Domestic Hot Water | Conventional Tank | TRC | Existing | NE546 | Faucet Aerator | Faucet Aerator | Faucet Aerator | NonEquip | 10 |  | 40.5% | Tech/Econ | 2.731% | 2034023.073 | 9.0071e-05 | 0.00019389 | 183.2062 | 394.3697
Tech | Multi-Family | Domestic Hot Water | Conventional Tank | TRC | Existing | NE540 | Drain Water Heat Recovery | Drain Water Heat Recovery | Drain Water Heat Recovery | NonEquip | 15 |  | 9.5% | Tech/Econ | 12.3% | 2292991.664 | 9.0071e-05 | 0.00019389 | 206.5317 | 444.5802
Tech | Multi-Family | Domestic Hot Water | Conventional Tank | TRC | Turnover | ET981 | Solar Water Heater | Solar Water Heater | Solar Water Heater | Equip | 15 | Conventional Tank | 10.78% | Tech/Econ | 76.67% | 24681792.37 | 7.4909e-05 | 7.9585e-05 | 1848.8793 | 1964.2943
Tech | Multi-Family | Domestic Hot Water | Conventional Tank | TRC | Turnover | ET972 | Heat Pump Water Heater | Heat Pump Water Heater | Heat Pump Water Heater | Equip | 10 | Conventional Tank | 38.22% | Tech/Econ | 62.51% | 65454179.51 | 6.7238e-05 | 0.00025115 | 4400.9794 | 16438.9728
Tech | Multi-Family | Domestic Hot Water | Conventional Tank | TRC | New | EN987 | Solar Water Heater | Solar Water Heater | Solar Water Heater | Equip | 15 | Conventional Tank | 10.78% | Tech/Econ | 76.67% | 448286.2732 | 7.4909e-05 | 7.9585e-05 | 33.5805 | 35.6768
Tech | Multi-Family | Domestic Hot Water | Conventional Tank | TRC | New | EN978 | Heat Pump Water Heater | Heat Pump Water Heater | Heat Pump Water Heater | Equip | 10 | Conventional Tank | 38.22% | Tech/Econ | 62.51% | 1188820.073 | 6.7238e-05 | 0.00025115 | 79.9334 | 298.575
Tech | Multi-Family | Appliances | Clothes washer | TRC | New | NN957 | ENERGY STAR Certified Home | ENERGY STAR Certified Home | ENERGY STAR Certified Home | NonEquip | 20 |  | 0% | Tech/Econ | 30% | 0 | 0.00036816 | 0.00011165 | 0 | 0
Tech | Multi-Family | Appliances | Clothes washer | TRC | New | NN537 | Removal of 2nd Refrigerator-Freezer | Removal of 2nd Refrigerator/Freezer | Removal of 2nd Refrigerator-Freezer | NonEquip | 5 | Refrigerator | 0% | Tech/Econ | 100% | 0 | 0.00010438 | 3.4778e-05 | 0 | 0
Tech | Multi-Family | Appliances | Clothes washer | TRC | Existing | NE954 | ENERGY STAR Certified Home | ENERGY STAR Certified Home | ENERGY STAR Certified Home | NonEquip | 20 |  | 0% | Tech/Econ | 30% | 0 | 0.00036816 | 0.00011165 | 0 | 0
Tech | Multi-Family | Appliances | Clothes washer | TRC | Existing | NE534 | Removal of 2nd Refrigerator-Freezer | Removal of 2nd Refrigerator/Freezer | Removal of 2nd Refrigerator-Freezer | NonEquip | 5 | Refrigerator | 0% | Tech/Econ | 100% | 0 | 0.00010438 | 3.4778e-05 | 0 | 0
Tech | Multi-Family | Appliances | Clothes washer | TRC | Turnover | ET12 | Energy Star Clothes Washer | ENERGY STAR Clothes Washer | Energy Star Clothes Washer | Equip | 11 | Clothes washer | 54% | Tech/Econ | 37.8% | 2522881.599 | 0.00015726 | 9.1338e-05 | 396.7529 | 230.436
Tech | Multi-Family | Appliances | Clothes washer | TRC | New | EN18 | Energy Star Clothes Washer | ENERGY STAR Clothes Washer | Energy Star Clothes Washer | Equip | 11 | Clothes washer | 54% | Tech/Econ | 37.8% | 45822.1661 | 0.00015726 | 9.1338e-05 | 7.2061 | 4.1853
Tech | Multi-Family | Appliances | Clothes dryer | TRC | New | NN957 | ENERGY STAR Certified Home | ENERGY STAR Certified Home | ENERGY STAR Certified Home | NonEquip | 20 |  | 0% | Tech/Econ | 30% | 0 | 0.00036816 | 0.00011165 | 0 | 0
Tech | Multi-Family | Appliances | Clothes dryer | TRC | New | NN537 | Removal of 2nd Refrigerator-Freezer | Removal of 2nd Refrigerator/Freezer | Removal of 2nd Refrigerator-Freezer | NonEquip | 5 | Refrigerator | 0% | Tech/Econ | 100% | 0 | 0.00010438 | 3.4778e-05 | 0 | 0
Tech | Multi-Family | Appliances | Clothes dryer | TRC | Existing | NE954 | ENERGY STAR Certified Home | ENERGY STAR Certified Home | ENERGY STAR Certified Home | NonEquip | 20 |  | 0% | Tech/Econ | 30% | 0 | 0.00036816 | 0.00011165 | 0 | 0
Tech | Multi-Family | Appliances | Clothes dryer | TRC | Existing | NE534 | Removal of 2nd Refrigerator-Freezer | Removal of 2nd Refrigerator/Freezer | Removal of 2nd Refrigerator-Freezer | NonEquip | 5 | Refrigerator | 0% | Tech/Econ | 100% | 0 | 0.00010438 | 3.4778e-05 | 0 | 0
Tech | Multi-Family | Appliances | Clothes dryer | TRC | Turnover | ET48 | Heat Pump Clothes Dryer | Heat Pump Clothes Dryer | Heat Pump Clothes Dryer | Equip | 12 | Clothes dryer | 54% | Tech/Econ | 30.89% | 23071364.77 | 0.00015726 | 9.1338e-05 | 3628.2442 | 2107.3014
Tech | Multi-Family | Appliances | Clothes dryer | TRC | Turnover | ET3 | Energy Star Clothes Dryer | ENERGY STAR Clothes Dryer | Energy Star Clothes Dryer | Equip | 11 | Clothes dryer | 46% | Tech/Econ | 20.87% | 11061286.36 | 0.00015726 | 9.1338e-05 | 1739.5177 | 1010.3201
Tech | Multi-Family | Appliances | Clothes dryer | TRC | New | EN9 | Energy Star Clothes Dryer | ENERGY STAR Clothes Dryer | Energy Star Clothes Dryer | Equip | 11 | Clothes dryer | 46% | Tech/Econ | 20.87% | 200902.0556 | 0.00015726 | 9.1338e-05 | 31.5942 | 18.3501
Tech | Multi-Family | Appliances | Clothes dryer | TRC | New | EN54 | Heat Pump Clothes Dryer | Heat Pump Clothes Dryer | Heat Pump Clothes Dryer | Equip | 12 | Clothes dryer | 54% | Tech/Econ | 30.89% | 419036.6718 | 0.00015726 | 9.1338e-05 | 65.8985 | 38.2741
Tech | Multi-Family | Space Heating | Central forced air | TRC | New | NN933 | ENERGY STAR Certified Home | ENERGY STAR Certified Home | ENERGY STAR Certified Home | NonEquip | 20 |  | 0% | Tech/Econ | 30% | 0 | 0 | 0.00019311 | 0 | 0
Tech | Multi-Family | Space Heating | Central forced air | TRC | New | NN897 | Wall Insulation | Wall Insulation | Wall Insulation | NonEquip | 20 |  | 6.75% | Tech/Econ | 0% | 0 | 0 | 0 | 0 | 0
Tech | Multi-Family | Space Heating | Central forced air | TRC | New | NN885 | Storm Door | Storm Door | Storm Door | NonEquip | 20 |  | 0% | Tech/Econ | 0.8817% | 0 | 0 | 0.0020539 | 0 | 0
Tech | Multi-Family | Space Heating | Central forced air | TRC | New | NN867 | Spray Foam Insulation(Base R30) | Spray Foam Insulation (Base: R30) | Spray Foam Insulation(Base R30) | NonEquip | 20 |  | 36% | Tech/Econ | 15.51% | 199257.1025 | 0 | 0.0013509 | 0 | 269.1671
Tech | Multi-Family | Space Heating | Central forced air | TRC | New | NN855 | Spray Foam Insulation(Base R2) | Spray Foam Insulation (Base: R2) | Spray Foam Insulation(Base R2) | NonEquip | 20 |  | 0% | Tech/Econ | 52.1% | 0 | 0 | 0.0010821 | 0 | 0
Tech | Multi-Family | Space Heating | Central forced air | TRC | New | NN843 | Spray Foam Insulation(Base R19) | Spray Foam Insulation (Base: R19) | Spray Foam Insulation(Base R19) | NonEquip | 20 |  | 0% | Tech/Econ | 21.7% | 0 | 0 | 0.0012294 | 0 | 0
Tech | Multi-Family | Space Heating | Central forced air | TRC | New | NN831 | Spray Foam Insulation(Base R12) | Spray Foam Insulation (Base: R12) | Spray Foam Insulation(Base R12) | NonEquip | 20 |  | 0% | Tech/Econ | 28.51% | 0 | 0 | 0.001114 | 0 | 0
Tech | Multi-Family | Space Heating | Central forced air | TRC | New | NN825 | Smart Thermostat | Smart Thermostats | Smart Thermostat | NonEquip | 11 |  | 90% | Tech/Econ | 4% | 4284.9704 | 0 | 0 | 0 | 0
Tech | Multi-Family | Space Heating | Central forced air | TRC | New | NN813 | Sealed crawlspace | Sealed crawlspace | Sealed crawlspace | NonEquip | 11 |  | 5.88% | Tech/Econ | 0% | 0 | 0 | 0 | 0 | 0
Tech | Multi-Family | Space Heating | Central forced air | TRC | New | NN795 | Radiant Barrier | Radiant Barrier | Radiant Barrier | NonEquip | 20 |  | 0.95% | Tech/Econ | 10% | 2959.6064 | 0 | 0.00083216 | 0 | 2.4629
Tech | Multi-Family | Space Heating | Central forced air | TRC | New | NN789 | Programmable Thermostat | Programmable Thermostat | Programmable Thermostat | NonEquip | 11 |  | 2% | Tech/Econ | 1.72% | 0 | 0 | 0 | 0 | 0
Tech | Multi-Family | Space Heating | Central forced air | TRC | New | NN777 | HVAC ECM Motor | HVAC ECM Motor | HVAC ECM Motor | NonEquip | 15 |  | 40.5% | Tech/Econ | 0.7204% | 0 | 0 | 0.00092578 | 0 | 0
Tech | Multi-Family | Space Heating | Central forced air | TRC | New | NN765 | Home Energy Management System | Home Energy Management System | Home Energy Management System | NonEquip | 11 |  | 2.908% | Tech/Econ | 15% | 14695.7548 | 0 | 0.00012952 | 0 | 1.9035
Tech | Multi-Family | Space Heating | Central forced air | TRC | New | NN741 | Green Roof | Green Roof | Green Roof | NonEquip | 20 |  | 2.7% | Tech/Econ | 14.65% | 13270.7764 | 0 | 0.00089049 | 0 | 11.8175
Tech | Multi-Family | Space Heating | Central forced air | TRC | New | NN723 | Energy Star Windows | ENERGY STAR Windows | Energy Star Windows | NonEquip | 20 |  | 19% | Tech/Econ | 1.03% | 0 | 0 | 0.001561 | 0 | 0
Tech | Multi-Family | Space Heating | Central forced air | TRC | New | NN711 | Energy Star Door | ENERGY STAR Door | Energy Star Door | NonEquip | 20 |  | 14.25% | Tech/Econ | 1.098% | 0 | 0 | 0.0020547 | 0 | 0
Tech | Multi-Family | Space Heating | Central forced air | TRC | New | NN699 | Energy Star Certified Roof Products | ENERGY STAR Certified Roof Products | Energy Star Certified Roof Products | NonEquip | 20 |  | 54% | Tech/Econ | 12.5% | 225509.7279 | 0 | 0.00089049 | 0 | 200.8135
Tech | Multi-Family | Space Heating | Central forced air | TRC | New | NN687 | Duct Repair | Duct Repair | Duct Repair | NonEquip | 11 |  | 0% | Tech/Econ | 0% | 0 | 0 | 0 | 0 | 0
Tech | Multi-Family | Space Heating | Central forced air | TRC | New | NN675 | Duct Insulation | Duct Insulation | Duct Insulation | NonEquip | 15 |  | 0% | Tech/Econ | 0% | 0 | 0 | 0 | 0 | 0
Tech | Multi-Family | Space Heating | Central forced air | TRC | New | NN651 | Ceiling Insulation(R30 to R38) | Ceiling Insulation (R30 to R38) | Ceiling Insulation(R30 to R38) | NonEquip | 20 |  | 8% | Tech/Econ | 3.317% | 0 | 0 | 0.0011044 | 0 | 0
Tech | Multi-Family | Space Heating | Central forced air | TRC | New | NN639 | Ceiling Insulation(R2 to R38) | Ceiling Insulation (R2 to R38) | Ceiling Insulation(R2 to R38) | NonEquip | 20 |  | 0% | Tech/Econ | 48.5% | 0 | 0 | 0.0010253 | 0 | 0
Tech | Multi-Family | Space Heating | Central forced air | TRC | New | NN627 | Ceiling Insulation(R19 to R38) | Ceiling Insulation (R19 to R38) | Ceiling Insulation(R19 to R38) | NonEquip | 20 |  | 0% | Tech/Econ | 10.85% | 0 | 0 | 0.0010806 | 0 | 0
Tech | Multi-Family | Space Heating | Central forced air | TRC | New | NN615 | Ceiling Insulation(R12 to R38) | Ceiling Insulation (R12 to R38) | Ceiling Insulation(R12 to R38) | NonEquip | 20 |  | 0% | Tech/Econ | 19.75% | 0 | 0 | 0.0010315 | 0 | 0
Tech | Multi-Family | Space Heating | Central forced air | TRC | New | NN609 | Air Sealing-Infiltration Control | Air Sealing/Infiltration Control | Air Sealing-Infiltration Control | NonEquip | 11 |  | 52% | Tech/Econ | 0% | 0 | 0 | 0 | 0 | 0
Tech | Multi-Family | Space Heating | Central forced air | TRC | Existing | NE930 | ENERGY STAR Certified Home | ENERGY STAR Certified Home | ENERGY STAR Certified Home | NonEquip | 20 |  | 0% | Tech/Econ | 30% | 0 | 0 | 0.00019311 | 0 | 0
Tech | Multi-Family | Space Heating | Central forced air | TRC | Existing | NE894 | Wall Insulation | Wall Insulation | Wall Insulation | NonEquip | 20 |  | 15% | Tech/Econ | 27.94% | 7859734.543 | 0 | 0.00067364 | 0 | 6998.9922
Tech | Multi-Family | Space Heating | Central forced air | TRC | Existing | NE882 | Storm Door | Storm Door | Storm Door | NonEquip | 20 |  | 0% | Tech/Econ | 1.331% | 0 | 0 | 0.0020539 | 0 | 0
Tech | Multi-Family | Space Heating | Central forced air | TRC | Existing | NE864 | Spray Foam Insulation(Base R30) | Spray Foam Insulation (Base: R30) | Spray Foam Insulation(Base R30) | NonEquip | 20 |  | 17.57% | Tech/Econ | 15.51% | 4758698.851 | 0 | 0.0013509 | 0 | 6428.3042
Tech | Multi-Family | Space Heating | Central forced air | TRC | Existing | NE852 | Spray Foam Insulation(Base R2) | Spray Foam Insulation (Base: R2) | Spray Foam Insulation(Base R2) | NonEquip | 20 |  | 7.313% | Tech/Econ | 52.1% | 7642833.375 | 0 | 0.0010821 | 0 | 8270.0334
Tech | Multi-Family | Space Heating | Central forced air | TRC | Existing | NE840 | Spray Foam Insulation(Base R19) | Spray Foam Insulation (Base: R19) | Spray Foam Insulation(Base R19) | NonEquip | 20 |  | 2.862% | Tech/Econ | 21.7% | 1094802.689 | 0 | 0.0012294 | 0 | 1345.9729
Tech | Multi-Family | Space Heating | Central forced air | TRC | Existing | NE828 | Spray Foam Insulation(Base R12) | Spray Foam Insulation (Base: R12) | Spray Foam Insulation(Base R12) | NonEquip | 20 |  | 7.105% | Tech/Econ | 28.51% | 3877896.448 | 0 | 0.001114 | 0 | 4320.1257
Tech | Multi-Family | Space Heating | Central forced air | TRC | Existing | NE822 | Smart Thermostat | Smart Thermostats | Smart Thermostat | NonEquip | 11 |  | 90% | Tech/Econ | 4% | 4979890.93 | 0 | 0 | 0 | 0
Tech | Multi-Family | Space Heating | Central forced air | TRC | Existing | NE810 | Sealed crawlspace | Sealed crawlspace | Sealed crawlspace | NonEquip | 11 |  | 5.88% | Tech/Econ | 0.7976% | 61943.7852 | 0 | 0.0010798 | 0 | 66.8893
Tech | Multi-Family | Space Heating | Central forced air | TRC | Existing | NE792 | Radiant Barrier | Radiant Barrier | Radiant Barrier | NonEquip | 20 |  | 0.95% | Tech/Econ | 10% | 137997.01 | 0 | 0.00083216 | 0 | 114.8353
Tech | Multi-Family | Space Heating | Central forced air | TRC | Existing | NE786 | Programmable Thermostat | Programmable Thermostat | Programmable Thermostat | NonEquip | 11 |  | 2% | Tech/Econ | 1.72% | 45551.1157 | 0 | 0 | 0 | 0
Tech | Multi-Family | Space Heating | Central forced air | TRC | Existing | NE774 | HVAC ECM Motor | HVAC ECM Motor | HVAC ECM Motor | NonEquip | 15 |  | 76.5% | Tech/Econ | 0.7204% | 727522.5411 | 0 | 0.00092578 | 0 | 673.525
Tech | Multi-Family | Space Heating | Central forced air | TRC | Existing | NE762 | Home Energy Management System | Home Energy Management System | Home Energy Management System | NonEquip | 11 |  | 2.908% | Tech/Econ | 15% | 740999.6965 | 0 | 0.00011192 | 0 | 82.9358
Tech | Multi-Family | Space Heating | Central forced air | TRC | Existing | NE744 | Heat Pump Tune Up | Heat Pump Tune Up | Heat Pump Tune Up | NonEquip | 2 | Heat pump-heating | 0% | Tech/Econ | 5% | 0 | 0 | 0.00089049 | 0 | 0
Tech | Multi-Family | Space Heating | Central forced air | TRC | Existing | NE738 | Green Roof | Green Roof | Green Roof | NonEquip | 20 |  | 0.225% | Tech/Econ | 14.65% | 55762.3688 | 0 | 0.00089049 | 0 | 49.6557
Tech | Multi-Family | Space Heating | Central forced air | TRC | Existing | NE720 | Energy Star Windows | ENERGY STAR Windows | Energy Star Windows | NonEquip | 20 |  | 19% | Tech/Econ | 3.01% | 761696.738 | 0 | 0.0024792 | 0 | 1888.376
Tech | Multi-Family | Space Heating | Central forced air | TRC | Existing | NE708 | Energy Star Door | ENERGY STAR Door | Energy Star Door | NonEquip | 20 |  | 14.25% | Tech/Econ | 1.547% | 291824.3593 | 0 | 0.0020547 | 0 | 599.6159
Tech | Multi-Family | Space Heating | Central forced air | TRC | Existing | NE696 | Energy Star Certified Roof Products | ENERGY STAR Certified Roof Products | Energy Star Certified Roof Products | NonEquip | 20 |  | 54% | Tech/Econ | 12.5% | 11412213.78 | 0 | 0.00089049 | 0 | 10162.4291
Tech | Multi-Family | Space Heating | Central forced air | TRC | Existing | NE684 | Duct Repair | Duct Repair | Duct Repair | NonEquip | 11 |  | 65% | Tech/Econ | 12% | 12297294.36 | 0 | 0.00089049 | 0 | 10950.5819
Tech | Multi-Family | Space Heating | Central forced air | TRC | Existing | NE672 | Duct Insulation | Duct Insulation | Duct Insulation | NonEquip | 15 |  | 0% | Tech/Econ | 2.045% | 0 | 0 | 0.00089049 | 0 | 0
Tech | Multi-Family | Space Heating | Central forced air | TRC | Existing | NE648 | Ceiling Insulation(R30 to R38) | Ceiling Insulation (R30 to R38) | Ceiling Insulation(R30 to R38) | NonEquip | 20 |  | 3.904% | Tech/Econ | 3.317% | 172681.0642 | 0 | 0.0011044 | 0 | 190.7107
Tech | Multi-Family | Space Heating | Central forced air | TRC | Existing | NE636 | Ceiling Insulation(R2 to R38) | Ceiling Insulation (R2 to R38) | Ceiling Insulation(R2 to R38) | NonEquip | 20 |  | 1.625% | Tech/Econ | 48.5% | 1520843.958 | 0 | 0.0010253 | 0 | 1559.3572
Tech | Multi-Family | Space Heating | Central forced air | TRC | Existing | NE624 | Ceiling Insulation(R19 to R38) | Ceiling Insulation (R19 to R38) | Ceiling Insulation(R19 to R38) | NonEquip | 20 |  | 0.6361% | Tech/Econ | 10.85% | 100315.8733 | 0 | 0.0010806 | 0 | 108.3998
Tech | Multi-Family | Space Heating | Central forced air | TRC | Existing | NE612 | Ceiling Insulation(R12 to R38) | Ceiling Insulation (R12 to R38) | Ceiling Insulation(R12 to R38) | NonEquip | 20 |  | 1.579% | Tech/Econ | 19.75% | 546319.3077 | 0 | 0.0010315 | 0 | 563.5246
Tech | Multi-Family | Space Heating | Central forced air | TRC | Existing | NE606 | Air Sealing-Infiltration Control | Air Sealing/Infiltration Control | Air Sealing-Infiltration Control | NonEquip | 11 |  | 52% | Tech/Econ | 9% | 6791710.231 | 0 | 0.00089049 | 0 | 6047.9303
Tech | Multi-Family | Space Heating | Central forced air | TRC | Turnover | ET354 | Variable Refrigerant Flow (VRF) HVAC Systems | Variable Refrigerant Flow (VRF) HVAC Systems | Variable Refrigerant Flow (VRF) HVAC Systems | Equip | 13 | Central forced air | 7.175% | Tech/Econ | 26.47% | 3412588.94 | 0 | 0.00019326 | 0 | 659.5244
Tech | Multi-Family | Space Heating | Central forced air | TRC | New | EN360 | Variable Refrigerant Flow (VRF) HVAC Systems | Variable Refrigerant Flow (VRF) HVAC Systems | Variable Refrigerant Flow (VRF) HVAC Systems | Equip | 13 | Central forced air | 7.773% | Tech/Econ | 26.47% | 74957.622 | 0 | 0.00019326 | 0 | 14.4865
Tech | Multi-Family | Space Cooling | CAC | TRC | New | NN927 | ENERGY STAR Certified Home | ENERGY STAR Certified Home | ENERGY STAR Certified Home | NonEquip | 20 |  | 0% | Tech/Econ | 30% | 0 | 0.00087284 | 0 | 0 | 0
Tech | Multi-Family | Space Cooling | CAC | TRC | New | NN921 | Solar Attic Fan | Solar Attic Fan | Solar Attic Fan | NonEquip | 15 |  | 0.95% | Tech/Econ | 6% | 0 | 0.00034388 | 0 | 0 | 0
Tech | Multi-Family | Space Cooling | CAC | TRC | New | NN903 | Window Sun Protection | Window Sun Protection | Window Sun Protection | NonEquip | 10 |  | 30% | Tech/Econ | 4.218% | 0 | 0.0015041 | -0.0006884 | 0 | 0
Tech | Multi-Family | Space Cooling | CAC | TRC | New | NN879 | Storm Door | Storm Door | Storm Door | NonEquip | 20 |  | 0% | Tech/Econ | 3.065% | 0 | 0.0002341 | 0 | 0 | 0
Tech | Multi-Family | Space Cooling | CAC | TRC | New | NN873 | Spray Foam Insulation(Base R30) | Spray Foam Insulation (Base: R30) | Spray Foam Insulation(Base R30) | NonEquip | 20 |  | 36% | Tech/Econ | 13.27% | 338651.063 | 0.00054422 | 0 | 184.3008 | 0
Tech | Multi-Family | Space Cooling | CAC | TRC | New | NN861 | Spray Foam Insulation(Base R2) | Spray Foam Insulation (Base: R2) | Spray Foam Insulation(Base R2) | NonEquip | 20 |  | 0% | Tech/Econ | 40.84% | 0 | 0.00059971 | 0 | 0 | 0
Tech | Multi-Family | Space Cooling | CAC | TRC | New | NN849 | Spray Foam Insulation(Base R19) | Spray Foam Insulation (Base: R19) | Spray Foam Insulation(Base R19) | NonEquip | 20 |  | 0% | Tech/Econ | 17.05% | 0 | 0.00057102 | 0 | 0 | 0
Tech | Multi-Family | Space Cooling | CAC | TRC | New | NN837 | Spray Foam Insulation(Base R12) | Spray Foam Insulation (Base: R12) | Spray Foam Insulation(Base R12) | NonEquip | 20 |  | 0% | Tech/Econ | 21.75% | 0 | 0.0004274 | 0 | 0 | 0
Tech | Multi-Family | Space Cooling | CAC | TRC | New | NN819 | Smart Thermostat | Smart Thermostats | Smart Thermostat | NonEquip | 11 |  | 90% | Tech/Econ | 4% | 0 | 0.0021371 | 0 | 0 | 0
Tech | Multi-Family | Space Cooling | CAC | TRC | New | NN801 | Radiant Barrier | Radiant Barrier | Radiant Barrier | NonEquip | 20 |  | 0.95% | Tech/Econ | 10% | 5980.9142 | 0.00081528 | 0 | 4.8761 | 0
Tech | Multi-Family | Space Cooling | CAC | TRC | New | NN783 | Programmable Thermostat | Programmable Thermostat | Programmable Thermostat | NonEquip | 11 |  | 2% | Tech/Econ | 1.72% | 0 | 0.0021371 | 0 | 0 | 0
Tech | Multi-Family | Space Cooling | CAC | TRC | New | NN759 | Home Energy Management System | Home Energy Management System | Home Energy Management System | NonEquip | 11 |  | 2.908% | Tech/Econ | 7.12% | 0 | 0.0005925 | 0 | 0 | 0
Tech | Multi-Family | Space Cooling | CAC | TRC | New | NN735 | Green Roof | Green Roof | Green Roof | NonEquip | 20 |  | 2.7% | Tech/Econ | 14.65% | 28163.4215 | 0.00061734 | 0 | 17.3864 | 0
Tech | Multi-Family | Space Cooling | CAC | TRC | New | NN717 | Energy Star Windows | ENERGY STAR Windows | Energy Star Windows | NonEquip | 20 |  | 19% | Tech/Econ | 9.472% | 37832.0802 | 0 | 0 | 0 | 0
Tech | Multi-Family | Space Cooling | CAC | TRC | New | NN705 | Energy Star Door | ENERGY STAR Door | Energy Star Door | NonEquip | 20 |  | 14.25% | Tech/Econ | 3.817% | 0 | 0.00019997 | 0 | 0 | 0
Tech | Multi-Family | Space Cooling | CAC | TRC | New | NN693 | Energy Star Certified Roof Products | ENERGY STAR Certified Roof Products | Energy Star Certified Roof Products | NonEquip | 20 |  | 54% | Tech/Econ | 12.5% | 455720.8541 | 0.00061734 | 0 | 281.3353 | 0
Tech | Multi-Family | Space Cooling | CAC | TRC | New | NN657 | Ceiling Insulation(R30 to R38) | Ceiling Insulation (R30 to R38) | Ceiling Insulation(R30 to R38) | NonEquip | 20 |  | 8% | Tech/Econ | 2.015% | 0 | 0.00062655 | 0 | 0 | 0
Tech | Multi-Family | Space Cooling | CAC | TRC | New | NN645 | Ceiling Insulation(R2 to R38) | Ceiling Insulation (R2 to R38) | Ceiling Insulation(R2 to R38) | NonEquip | 20 |  | 0% | Tech/Econ | 36.07% | 0 | 0.00045518 | 0 | 0 | 0
Tech | Multi-Family | Space Cooling | CAC | TRC | New | NN633 | Ceiling Insulation(R19 to R38) | Ceiling Insulation (R19 to R38) | Ceiling Insulation(R19 to R38) | NonEquip | 20 |  | 0% | Tech/Econ | 6.811% | 0 | 0.00062823 | 0 | 0 | 0
Tech | Multi-Family | Space Cooling | CAC | TRC | New | NN621 | Ceiling Insulation(R12 to R38) | Ceiling Insulation (R12 to R38) | Ceiling Insulation(R12 to R38) | NonEquip | 20 |  | 0% | Tech/Econ | 12.59% | 0 | 0.00062338 | 0 | 0 | 0
Tech | Multi-Family | Space Cooling | CAC | TRC | Existing | NE924 | ENERGY STAR Certified Home | ENERGY STAR Certified Home | ENERGY STAR Certified Home | NonEquip | 20 |  | 0% | Tech/Econ | 30% | 0 | 0.00087284 | 0 | 0 | 0
Tech | Multi-Family | Space Cooling | CAC | TRC | Existing | NE918 | Solar Attic Fan | Solar Attic Fan | Solar Attic Fan | NonEquip | 15 |  | 0.95% | Tech/Econ | 6% | 159147.6284 | 0.00034388 | 0 | 54.728 | 0
Tech | Multi-Family | Space Cooling | CAC | TRC | Existing | NE900 | Window Sun Protection | Window Sun Protection | Window Sun Protection | NonEquip | 10 |  | 30% | Tech/Econ | 4.218% | 3503775.624 | 0.0015041 | -0.0006884 | 5270.127 | -2412.0118
Tech | Multi-Family | Space Cooling | CAC | TRC | Existing | NE888 | Wall Insulation | Wall Insulation | Wall Insulation | NonEquip | 20 |  | 15% | Tech/Econ | 2.51% | 992345.1612 | 0.00038532 | 0 | 612.6155 | 0
Tech | Multi-Family | Space Cooling | CAC | TRC | Existing | NE876 | Storm Door | Storm Door | Storm Door | NonEquip | 20 |  | 0% | Tech/Econ | 4.627% | 0 | 0.0002341 | 0 | 0 | 0
Tech | Multi-Family | Space Cooling | CAC | TRC | Existing | NE870 | Spray Foam Insulation(Base R30) | Spray Foam Insulation (Base: R30) | Spray Foam Insulation(Base R30) | NonEquip | 20 |  | 17.57% | Tech/Econ | 13.27% | 8174785.527 | 0.00054422 | 0 | 4448.884 | 0
Tech | Multi-Family | Space Cooling | CAC | TRC | Existing | NE858 | Spray Foam Insulation(Base R2) | Spray Foam Insulation (Base: R2) | Spray Foam Insulation(Base R2) | NonEquip | 20 |  | 7.313% | Tech/Econ | 40.84% | 15817773.16 | 0.00059971 | 0 | 9486.1355 | 0
Tech | Multi-Family | Space Cooling | CAC | TRC | Existing | NE846 | Spray Foam Insulation(Base R19) | Spray Foam Insulation (Base: R19) | Spray Foam Insulation(Base R19) | NonEquip | 20 |  | 2.862% | Tech/Econ | 17.05% | 1720593.184 | 0.00057102 | 0 | 982.4913 | 0
Tech | Multi-Family | Space Cooling | CAC | TRC | Existing | NE834 | Spray Foam Insulation(Base R12) | Spray Foam Insulation (Base: R12) | Spray Foam Insulation(Base R12) | NonEquip | 20 |  | 7.105% | Tech/Econ | 21.75% | 5534740.53 | 0.0004274 | 0 | 2365.5296 | 0
Tech | Multi-Family | Space Cooling | CAC | TRC | Existing | NE816 | Smart Thermostat | Smart Thermostats | Smart Thermostat | NonEquip | 11 |  | 90% | Tech/Econ | 4% | 9842569.896 | 0.0016377 | 0 | 16119.5442 | 0
Tech | Multi-Family | Space Cooling | CAC | TRC | Existing | NE798 | Radiant Barrier | Radiant Barrier | Radiant Barrier | NonEquip | 20 |  | 0.95% | Tech/Econ | 10% | 279232.54 | 0.00081528 | 0 | 227.6514 | 0
Tech | Multi-Family | Space Cooling | CAC | TRC | Existing | NE756 | Home Energy Management System | Home Energy Management System | Home Energy Management System | NonEquip | 11 |  | 2.908% | Tech/Econ | 7.12% | 579578.759 | 0.00059505 | 0 | 344.8764 | 0
Tech | Multi-Family | Space Cooling | CAC | TRC | Existing | NE750 | Heat Pump Tune Up | Heat Pump Tune Up | Heat Pump Tune Up | NonEquip | 2 | Heat pump-cooling | 0% | Tech/Econ | 5% | 0 | 0.00061734 | 0 | 0 | 0
Tech | Multi-Family | Space Cooling | CAC | TRC | Existing | NE732 | Green Roof | Green Roof | Green Roof | NonEquip | 20 |  | 0.225% | Tech/Econ | 14.65% | 115676.2748 | 0.00061734 | 0 | 71.4117 | 0
Tech | Multi-Family | Space Cooling | CAC | TRC | Existing | NE714 | Energy Star Windows | ENERGY STAR Windows | Energy Star Windows | NonEquip | 20 |  | 19% | Tech/Econ | 27.69% | 19884798.76 | 0.0001447 | 0 | 2877.3148 | 0
Tech | Multi-Family | Space Cooling | CAC | TRC | Existing | NE702 | Energy Star Door | ENERGY STAR Door | Energy Star Door | NonEquip | 20 |  | 14.25% | Tech/Econ | 5.379% | 2138722.931 | 0.00019997 | 0 | 427.6836 | 0
Tech | Multi-Family | Space Cooling | CAC | TRC | Existing | NE690 | Energy Star Certified Roof Products | ENERGY STAR Certified Roof Products | Energy Star Certified Roof Products | NonEquip | 20 |  | 54% | Tech/Econ | 12.5% | 23076313.57 | 0.00061734 | 0 | 14245.9589 | 0
Tech | Multi-Family | Space Cooling | CAC | TRC | Existing | NE678 | Duct Repair | Duct Repair | Duct Repair | NonEquip | 11 |  | 65% | Tech/Econ | 12% | 24866010.01 | 0.00061734 | 0 | 15350.8122 | 0
Tech | Multi-Family | Space Cooling | CAC | TRC | Existing | NE666 | Duct Insulation | Duct Insulation | Duct Insulation | NonEquip | 15 |  | 0% | Tech/Econ | 2.045% | 0 | 0.00061734 | 0 | 0 | 0
Tech | Multi-Family | Space Cooling | CAC | TRC | Existing | NE660 | Central AC Tune Up | Central AC Tune Up | Central AC Tune Up | NonEquip | 2 | CAC | 0% | Tech/Econ | 5% | 0 | 0.00061734 | 0 | 0 | 0
Tech | Multi-Family | Space Cooling | CAC | TRC | Existing | NE654 | Ceiling Insulation(R30 to R38) | Ceiling Insulation (R30 to R38) | Ceiling Insulation(R30 to R38) | NonEquip | 20 |  | 3.904% | Tech/Econ | 2.015% | 206518.7654 | 0.00062655 | 0 | 129.3952 | 0
Tech | Multi-Family | Space Cooling | CAC | TRC | Existing | NE642 | Ceiling Insulation(R2 to R38) | Ceiling Insulation (R2 to R38) | Ceiling Insulation(R2 to R38) | NonEquip | 20 |  | 1.625% | Tech/Econ | 36.07% | 3011534.207 | 0.00045518 | 0 | 1370.7992 | 0
Tech | Multi-Family | Space Cooling | CAC | TRC | Existing | NE630 | Ceiling Insulation(R19 to R38) | Ceiling Insulation (R19 to R38) | Ceiling Insulation(R19 to R38) | NonEquip | 20 |  | 0.6361% | Tech/Econ | 6.811% | 121005.0469 | 0.00062823 | 0 | 76.0188 | 0
Tech | Multi-Family | Space Cooling | CAC | TRC | Existing | NE618 | Ceiling Insulation(R12 to R38) | Ceiling Insulation (R12 to R38) | Ceiling Insulation(R12 to R38) | NonEquip | 20 |  | 1.579% | Tech/Econ | 12.59% | 680906.0623 | 0.00062338 | 0 | 424.4659 | 0
Tech | Multi-Family | Space Cooling | CAC | TRC | Existing | NE600 | Air Sealing-Infiltration Control | Air Sealing/Infiltration Control | Air Sealing-Infiltration Control | NonEquip | 11 |  | 52% | Tech/Econ | 9% | 13742808.63 | 0.00061734 | 0 | 8484.0018 | 0
Tech | Multi-Family | Space Cooling | CAC | TRC | Turnover | ET309 | 21 SEER Central AC | 21 SEER Central AC | 21 SEER Central AC | Equip | 15 | CAC | 78% | Tech/Econ | 33.33% | 132804772.1 | 0.00061734 | 0 | 81985.856 | 0
Tech | Multi-Family | Space Cooling | CAC | TRC | Turnover | ET264 | 18 SEER Central AC | 18 SEER Central AC | 18 SEER Central AC | Equip | 15 | CAC | 0% | Tech/Econ | 22.22% | 0 | 0.00061734 | 0 | 0 | 0
Tech | Multi-Family | Space Cooling | CAC | TRC | Turnover | ET237 | 17 SEER Central AC | 17 SEER Central AC | 17 SEER Central AC | Equip | 15 | CAC | 0% | Tech/Econ | 17.65% | 0 | 0.00061734 | 0 | 0 | 0
Tech | Multi-Family | Space Cooling | CAC | TRC | Turnover | ET210 | 16 SEER Central AC | 16 SEER Central AC | 16 SEER Central AC | Equip | 15 | CAC | 0% | Tech/Econ | 12.5% | 0 | 0.00061734 | 0 | 0 | 0
Tech | Multi-Family | Space Cooling | CAC | TRC | Turnover | ET183 | 15 SEER Central AC | 15 SEER Central AC | 15 SEER Central AC | Equip | 15 | CAC | 0% | Tech/Econ | 6.667% | 0 | 0.00061734 | 0 | 0 | 0
Tech | Multi-Family | Space Cooling | CAC | TRC | New | EN315 | 21 SEER Central AC | 21 SEER Central AC | 21 SEER Central AC | Equip | 15 | CAC | 78% | Tech/Econ | 33.33% | 2501001.327 | 0.00061734 | 0 | 1543.9711 | 0
Tech | Multi-Family | Space Cooling | CAC | TRC | New | EN270 | 18 SEER Central AC | 18 SEER Central AC | 18 SEER Central AC | Equip | 15 | CAC | 0% | Tech/Econ | 22.22% | 0 | 0.00061734 | 0 | 0 | 0
Tech | Multi-Family | Space Cooling | CAC | TRC | New | EN243 | 17 SEER Central AC | 17 SEER Central AC | 17 SEER Central AC | Equip | 15 | CAC | 0% | Tech/Econ | 17.65% | 0 | 0.00061734 | 0 | 0 | 0
Tech | Multi-Family | Space Cooling | CAC | TRC | New | EN216 | 16 SEER Central AC | 16 SEER Central AC | 16 SEER Central AC | Equip | 15 | CAC | 0% | Tech/Econ | 12.5% | 0 | 0.00061734 | 0 | 0 | 0
Tech | Multi-Family | Space Cooling | CAC | TRC | New | EN189 | 15 SEER Central AC | 15 SEER Central AC | 15 SEER Central AC | Equip | 15 | CAC | 0% | Tech/Econ | 6.667% | 0 | 0.00061734 | 0 | 0 | 0
Tech | Multi-Family | Space Heating | Baseboards | TRC | New | NN933 | ENERGY STAR Certified Home | ENERGY STAR Certified Home | ENERGY STAR Certified Home | NonEquip | 20 |  | 0% | Tech/Econ | 30% | 0 | 0 | 0.00019311 | 0 | 0
Tech | Multi-Family | Space Heating | Baseboards | TRC | New | NN897 | Wall Insulation | Wall Insulation | Wall Insulation | NonEquip | 20 |  | 6.75% | Tech/Econ | 0% | 0 | 0 | 0 | 0 | 0
Tech | Multi-Family | Space Heating | Baseboards | TRC | New | NN885 | Storm Door | Storm Door | Storm Door | NonEquip | 20 |  | 0% | Tech/Econ | 0.8817% | 0 | 0 | 0.0020539 | 0 | 0
Tech | Multi-Family | Space Heating | Baseboards | TRC | New | NN867 | Spray Foam Insulation(Base R30) | Spray Foam Insulation (Base: R30) | Spray Foam Insulation(Base R30) | NonEquip | 20 |  | 36% | Tech/Econ | 15.51% | 25177.0867 | 0 | 0.0013509 | 0 | 34.0106
Tech | Multi-Family | Space Heating | Baseboards | TRC | New | NN855 | Spray Foam Insulation(Base R2) | Spray Foam Insulation (Base: R2) | Spray Foam Insulation(Base R2) | NonEquip | 20 |  | 0% | Tech/Econ | 52.1% | 0 | 0 | 0.0010821 | 0 | 0
Tech | Multi-Family | Space Heating | Baseboards | TRC | New | NN843 | Spray Foam Insulation(Base R19) | Spray Foam Insulation (Base: R19) | Spray Foam Insulation(Base R19) | NonEquip | 20 |  | 0% | Tech/Econ | 21.7% | 0 | 0 | 0.0012294 | 0 | 0
Tech | Multi-Family | Space Heating | Baseboards | TRC | New | NN831 | Spray Foam Insulation(Base R12) | Spray Foam Insulation (Base: R12) | Spray Foam Insulation(Base R12) | NonEquip | 20 |  | 0% | Tech/Econ | 28.51% | 0 | 0 | 0.001114 | 0 | 0
Tech | Multi-Family | Space Heating | Baseboards | TRC | New | NN825 | Smart Thermostat | Smart Thermostats | Smart Thermostat | NonEquip | 11 |  | 90% | Tech/Econ | 4% | 541.4265 | 0 | 0 | 0 | 0
Tech | Multi-Family | Space Heating | Baseboards | TRC | New | NN813 | Sealed crawlspace | Sealed crawlspace | Sealed crawlspace | NonEquip | 11 |  | 5.88% | Tech/Econ | 0% | 0 | 0 | 0 | 0 | 0
Tech | Multi-Family | Space Heating | Baseboards | TRC | New | NN795 | Radiant Barrier | Radiant Barrier | Radiant Barrier | NonEquip | 20 |  | 0.95% | Tech/Econ | 10% | 373.9604 | 0 | 0.00083216 | 0 | 0.31119
Tech | Multi-Family | Space Heating | Baseboards | TRC | New | NN789 | Programmable Thermostat | Programmable Thermostat | Programmable Thermostat | NonEquip | 11 |  | 2% | Tech/Econ | 1.72% | 0 | 0 | 0 | 0 | 0
Tech | Multi-Family | Space Heating | Baseboards | TRC | New | NN777 | HVAC ECM Motor | HVAC ECM Motor | HVAC ECM Motor | NonEquip | 15 |  | 40.5% | Tech/Econ | 0.7204% | 0 | 0 | 0.00092578 | 0 | 0
Tech | Multi-Family | Space Heating | Baseboards | TRC | New | NN765 | Home Energy Management System | Home Energy Management System | Home Energy Management System | NonEquip | 11 |  | 2.908% | Tech/Econ | 15% | 1856.8788 | 0 | 0.00012952 | 0 | 0.24051
Tech | Multi-Family | Space Heating | Baseboards | TRC | New | NN741 | Green Roof | Green Roof | Green Roof | NonEquip | 20 |  | 2.7% | Tech/Econ | 14.65% | 1676.826 | 0 | 0.00089049 | 0 | 1.4932
Tech | Multi-Family | Space Heating | Baseboards | TRC | New | NN729 | Floor Insulation | Floor Insulation | Floor Insulation | NonEquip | 20 |  | 1.5% | Tech/Econ | 0% | 0 | 0 | 0 | 0 | 0
Tech | Multi-Family | Space Heating | Baseboards | TRC | New | NN723 | Energy Star Windows | ENERGY STAR Windows | Energy Star Windows | NonEquip | 20 |  | 19% | Tech/Econ | 1.03% | 0 | 0 | 0.001561 | 0 | 0
Tech | Multi-Family | Space Heating | Baseboards | TRC | New | NN711 | Energy Star Door | ENERGY STAR Door | Energy Star Door | NonEquip | 20 |  | 14.25% | Tech/Econ | 1.098% | 0 | 0 | 0.0020547 | 0 | 0
Tech | Multi-Family | Space Heating | Baseboards | TRC | New | NN699 | Energy Star Certified Roof Products | ENERGY STAR Certified Roof Products | Energy Star Certified Roof Products | NonEquip | 20 |  | 54% | Tech/Econ | 12.5% | 28494.2313 | 0 | 0.00089049 | 0 | 25.3737
Tech | Multi-Family | Space Heating | Baseboards | TRC | New | NN687 | Duct Repair | Duct Repair | Duct Repair | NonEquip | 11 |  | 0% | Tech/Econ | 0% | 0 | 0 | 0 | 0 | 0
Tech | Multi-Family | Space Heating | Baseboards | TRC | New | NN675 | Duct Insulation | Duct Insulation | Duct Insulation | NonEquip | 15 |  | 0% | Tech/Econ | 0% | 0 | 0 | 0 | 0 | 0
Tech | Multi-Family | Space Heating | Baseboards | TRC | New | NN651 | Ceiling Insulation(R30 to R38) | Ceiling Insulation (R30 to R38) | Ceiling Insulation(R30 to R38) | NonEquip | 20 |  | 8% | Tech/Econ | 3.317% | 0 | 0 | 0.0011044 | 0 | 0
Tech | Multi-Family | Space Heating | Baseboards | TRC | New | NN639 | Ceiling Insulation(R2 to R38) | Ceiling Insulation (R2 to R38) | Ceiling Insulation(R2 to R38) | NonEquip | 20 |  | 0% | Tech/Econ | 48.5% | 0 | 0 | 0.0010253 | 0 | 0
Tech | Multi-Family | Space Heating | Baseboards | TRC | New | NN627 | Ceiling Insulation(R19 to R38) | Ceiling Insulation (R19 to R38) | Ceiling Insulation(R19 to R38) | NonEquip | 20 |  | 0% | Tech/Econ | 10.85% | 0 | 0 | 0.0010806 | 0 | 0
Tech | Multi-Family | Space Heating | Baseboards | TRC | New | NN615 | Ceiling Insulation(R12 to R38) | Ceiling Insulation (R12 to R38) | Ceiling Insulation(R12 to R38) | NonEquip | 20 |  | 0% | Tech/Econ | 19.75% | 0 | 0 | 0.0010315 | 0 | 0
Tech | Multi-Family | Space Heating | Baseboards | TRC | New | NN609 | Air Sealing-Infiltration Control | Air Sealing/Infiltration Control | Air Sealing-Infiltration Control | NonEquip | 11 |  | 52% | Tech/Econ | 0% | 0 | 0 | 0 | 0 | 0
Tech | Multi-Family | Space Heating | Baseboards | TRC | Existing | NE930 | ENERGY STAR Certified Home | ENERGY STAR Certified Home | ENERGY STAR Certified Home | NonEquip | 20 |  | 0% | Tech/Econ | 30% | 0 | 0 | 0.00019311 | 0 | 0
Tech | Multi-Family | Space Heating | Baseboards | TRC | Existing | NE894 | Wall Insulation | Wall Insulation | Wall Insulation | NonEquip | 20 |  | 15% | Tech/Econ | 27.94% | 972681.2437 | 0 | 0.00067364 | 0 | 866.1601
Tech | Multi-Family | Space Heating | Baseboards | TRC | Existing | NE882 | Storm Door | Storm Door | Storm Door | NonEquip | 20 |  | 0% | Tech/Econ | 1.331% | 0 | 0 | 0.0020539 | 0 | 0
Tech | Multi-Family | Space Heating | Baseboards | TRC | Existing | NE864 | Spray Foam Insulation(Base R30) | Spray Foam Insulation (Base: R30) | Spray Foam Insulation(Base R30) | NonEquip | 20 |  | 17.57% | Tech/Econ | 15.51% | 600314.239 | 0 | 0.0013509 | 0 | 810.9365
Tech | Multi-Family | Space Heating | Baseboards | TRC | Existing | NE852 | Spray Foam Insulation(Base R2) | Spray Foam Insulation (Base: R2) | Spray Foam Insulation(Base R2) | NonEquip | 20 |  | 7.313% | Tech/Econ | 52.1% | 945838.6453 | 0 | 0.0010821 | 0 | 1023.4578
Tech | Multi-Family | Space Heating | Baseboards | TRC | Existing | NE840 | Spray Foam Insulation(Base R19) | Spray Foam Insulation (Base: R19) | Spray Foam Insulation(Base R19) | NonEquip | 20 |  | 2.862% | Tech/Econ | 21.7% | 138110.3666 | 0 | 0.0012294 | 0 | 169.7957
Tech | Multi-Family | Space Heating | Baseboards | TRC | Existing | NE828 | Spray Foam Insulation(Base R12) | Spray Foam Insulation (Base: R12) | Spray Foam Insulation(Base R12) | NonEquip | 20 |  | 7.105% | Tech/Econ | 28.51% | 479908.9739 | 0 | 0.001114 | 0 | 534.637
Tech | Multi-Family | Space Heating | Baseboards | TRC | Existing | NE822 | Smart Thermostat | Smart Thermostats | Smart Thermostat | NonEquip | 11 |  | 90% | Tech/Econ | 4% | 628217.8232 | 0 | 0 | 0 | 0
Tech | Multi-Family | Space Heating | Baseboards | TRC | Existing | NE810 | Sealed crawlspace | Sealed crawlspace | Sealed crawlspace | NonEquip | 11 |  | 5.88% | Tech/Econ | 0.7976% | 7814.2655 | 0 | 0.0010798 | 0 | 8.4381
Tech | Multi-Family | Space Heating | Baseboards | TRC | Existing | NE792 | Radiant Barrier | Radiant Barrier | Radiant Barrier | NonEquip | 20 |  | 0.95% | Tech/Econ | 10% | 17408.4498 | 0 | 0.00083216 | 0 | 14.4866
Tech | Multi-Family | Space Heating | Baseboards | TRC | Existing | NE786 | Programmable Thermostat | Programmable Thermostat | Programmable Thermostat | NonEquip | 11 |  | 2% | Tech/Econ | 1.72% | 5746.3152 | 0 | 0 | 0 | 0
Tech | Multi-Family | Space Heating | Baseboards | TRC | Existing | NE774 | HVAC ECM Motor | HVAC ECM Motor | HVAC ECM Motor | NonEquip | 15 |  | 76.5% | Tech/Econ | 0.7204% | 91777.638 | 0 | 0.00092578 | 0 | 84.9658
Tech | Multi-Family | Space Heating | Baseboards | TRC | Existing | NE762 | Home Energy Management System | Home Energy Management System | Home Energy Management System | NonEquip | 11 |  | 2.908% | Tech/Econ | 15% | 93477.7936 | 0 | 0.00011192 | 0 | 10.4624
Tech | Multi-Family | Space Heating | Baseboards | TRC | Existing | NE744 | Heat Pump Tune Up | Heat Pump Tune Up | Heat Pump Tune Up | NonEquip | 2 | Heat pump-heating | 0% | Tech/Econ | 5% | 0 | 0 | 0.00089049 | 0 | 0
Tech | Multi-Family | Space Heating | Baseboards | TRC | Existing | NE738 | Green Roof | Green Roof | Green Roof | NonEquip | 20 |  | 0.225% | Tech/Econ | 14.65% | 7034.4741 | 0 | 0.00089049 | 0 | 6.2641
Tech | Multi-Family | Space Heating | Baseboards | TRC | Existing | NE720 | Energy Star Windows | ENERGY STAR Windows | Energy Star Windows | NonEquip | 20 |  | 19% | Tech/Econ | 3.01% | 96088.7444 | 0 | 0.0024792 | 0 | 238.2204
Tech | Multi-Family | Space Heating | Baseboards | TRC | Existing | NE708 | Energy Star Door | ENERGY STAR Door | Energy Star Door | NonEquip | 20 |  | 14.25% | Tech/Econ | 1.547% | 36813.9115 | 0 | 0.0020547 | 0 | 75.6421
Tech | Multi-Family | Space Heating | Baseboards | TRC | Existing | NE696 | Energy Star Certified Roof Products | ENERGY STAR Certified Roof Products | Energy Star Certified Roof Products | NonEquip | 20 |  | 54% | Tech/Econ | 12.5% | 1439661.27 | 0 | 0.00089049 | 0 | 1281.9998
Tech | Multi-Family | Space Heating | Baseboards | TRC | Existing | NE684 | Duct Repair | Duct Repair | Duct Repair | NonEquip | 11 |  | 65% | Tech/Econ | 12% | 1551314.999 | 0 | 0.00089049 | 0 | 1381.426
Tech | Multi-Family | Space Heating | Baseboards | TRC | Existing | NE672 | Duct Insulation | Duct Insulation | Duct Insulation | NonEquip | 15 |  | 0% | Tech/Econ | 2.045% | 0 | 0 | 0.00089049 | 0 | 0
Tech | Multi-Family | Space Heating | Baseboards | TRC | Existing | NE648 | Ceiling Insulation(R30 to R38) | Ceiling Insulation (R30 to R38) | Ceiling Insulation(R30 to R38) | NonEquip | 20 |  | 3.904% | Tech/Econ | 3.317% | 21783.8751 | 0 | 0.0011044 | 0 | 24.0583
Tech | Multi-Family | Space Heating | Baseboards | TRC | Existing | NE636 | Ceiling Insulation(R2 to R38) | Ceiling Insulation (R2 to R38) | Ceiling Insulation(R2 to R38) | NonEquip | 20 |  | 1.625% | Tech/Econ | 48.5% | 188212.0044 | 0 | 0.0010253 | 0 | 192.9782
Tech | Multi-Family | Space Heating | Baseboards | TRC | Existing | NE624 | Ceiling Insulation(R19 to R38) | Ceiling Insulation (R19 to R38) | Ceiling Insulation(R19 to R38) | NonEquip | 20 |  | 0.6361% | Tech/Econ | 10.85% | 12654.9397 | 0 | 0.0010806 | 0 | 13.6747
Tech | Multi-Family | Space Heating | Baseboards | TRC | Existing | NE612 | Ceiling Insulation(R12 to R38) | Ceiling Insulation (R12 to R38) | Ceiling Insulation(R12 to R38) | NonEquip | 20 |  | 1.579% | Tech/Econ | 19.75% | 68918.6834 | 0 | 0.0010315 | 0 | 71.0891
Tech | Multi-Family | Space Heating | Baseboards | TRC | Existing | NE606 | Air Sealing-Infiltration Control | Air Sealing/Infiltration Control | Air Sealing-Infiltration Control | NonEquip | 11 |  | 52% | Tech/Econ | 9% | 856780.4952 | 0 | 0.00089049 | 0 | 762.952
Tech | Multi-Family | Electronics | Air quality | TRC | New | NN963 | ENERGY STAR Certified Home | ENERGY STAR Certified Home | ENERGY STAR Certified Home | NonEquip | 20 |  | 0% | Tech/Econ | 30% | 0 | 0.00036816 | 0.00011165 | 0 | 0
Tech | Multi-Family | Electronics | Air quality | TRC | New | NN597 | Smart Power Strip | Smart Power Strip | Smart Power Strip | NonEquip | 5 |  | 90% | Tech/Econ | 4.575% | 3790.1085 | 0.00011015 | 8.595e-05 | 0.41748 | 0.32576
Tech | Multi-Family | Electronics | Air quality | TRC | Existing | NE960 | ENERGY STAR Certified Home | ENERGY STAR Certified Home | ENERGY STAR Certified Home | NonEquip | 20 |  | 0% | Tech/Econ | 30% | 0 | 0.00036816 | 0.00011165 | 0 | 0
Tech | Multi-Family | Electronics | Air quality | TRC | Existing | NE594 | Smart Power Strip | Smart Power Strip | Smart Power Strip | NonEquip | 5 |  | 90% | Tech/Econ | 4.575% | 208676.1878 | 0.00011015 | 8.595e-05 | 22.9859 | 17.9356
Tech | Multi-Family | Electronics | Air quality | TRC | Turnover | ET102 | Energy Star Air Purifier | ENERGY STAR Air Purifier / Cleaner | Energy Star Air Purifier | Equip | 9 | Air quality | 61% | Tech/Econ | 59.88% | 2916902.574 | 0.00013251 | 9.5621e-05 | 386.5307 | 278.9179
Tech | Multi-Family | Electronics | Air quality | TRC | New | EN108 | Energy Star Air Purifier | ENERGY STAR Air Purifier / Cleaner | Energy Star Air Purifier | Equip | 9 | Air quality | 61% | Tech/Econ | 59.88% | 52978.6235 | 0.00013251 | 9.5621e-05 | 7.0204 | 5.0659
Tech | Manufactured Home | Miscellaneous | Well pump | TRC | New | NN970 | ENERGY STAR Certified Home | ENERGY STAR Certified Home | ENERGY STAR Certified Home | NonEquip | 20 |  | 0% | Tech/Econ | 30% | 0 | 0.00036816 | 0.00011165 | 0 | 0
Tech | Manufactured Home | Miscellaneous | Well pump | TRC | Existing | NE967 | ENERGY STAR Certified Home | ENERGY STAR Certified Home | ENERGY STAR Certified Home | NonEquip | 20 |  | 0% | Tech/Econ | 30% | 0 | 0.00036816 | 0.00011165 | 0 | 0
Tech | Manufactured Home | Electronics | Television | TRC | New | NN964 | ENERGY STAR Certified Home | ENERGY STAR Certified Home | ENERGY STAR Certified Home | NonEquip | 20 |  | 0% | Tech/Econ | 30% | 0 | 0.00036816 | 0.00011165 | 0 | 0
Tech | Manufactured Home | Electronics | Television | TRC | New | NN598 | Smart Power Strip | Smart Power Strip | Smart Power Strip | NonEquip | 5 |  | 90% | Tech/Econ | 2.865% | 2721.2107 | 0.00011015 | 8.595e-05 | 0.29974 | 0.23389
Tech | Manufactured Home | Electronics | Television | TRC | Existing | NE961 | ENERGY STAR Certified Home | ENERGY STAR Certified Home | ENERGY STAR Certified Home | NonEquip | 20 |  | 0% | Tech/Econ | 30% | 0 | 0.00036816 | 0.00011165 | 0 | 0
Tech | Manufactured Home | Electronics | Television | TRC | Existing | NE595 | Smart Power Strip | Smart Power Strip | Smart Power Strip | NonEquip | 5 |  | 90% | Tech/Econ | 2.865% | 149824.7026 | 0.00011015 | 8.595e-05 | 16.5033 | 12.8774
Tech | Manufactured Home | Electronics | Television | TRC | Turnover | ET139 | Energy Star TV | ENERGY STAR TV | Energy Star TV | Equip | 6 | Television | 42% | Tech/Econ | 35.1% | 1004687.583 | 0.00019998 | 0.00011963 | 200.9181 | 120.1922
Tech | Manufactured Home | Electronics | Television | TRC | New | EN145 | Energy Star TV | ENERGY STAR TV | Energy Star TV | Equip | 6 | Television | 42% | Tech/Econ | 35.1% | 18247.7693 | 0.00019998 | 0.00011963 | 3.6492 | 2.183
Tech | Manufactured Home | Domestic Hot Water | Solar | TRC | New | NN940 | ENERGY STAR Certified Home | ENERGY STAR Certified Home | ENERGY STAR Certified Home | NonEquip | 20 |  | 0% | Tech/Econ | 30% | 0 | 0.00036816 | 0.00011165 | 0 | 0
Tech | Manufactured Home | Domestic Hot Water | Solar | TRC | New | NN592 | Water Heater Timeclock | Water Heater Timeclock | Water Heater Timeclock | NonEquip | 7 |  | 45% | Tech/Econ | 5% | 0 | 0 | 0 | 0 | 0
Tech | Manufactured Home | Domestic Hot Water | Solar | TRC | New | NN586 | Water Heater Thermostat Setback | Water Heater Thermostat Setback (temperature check card) | Water Heater Thermostat Setback | NonEquip | 4 |  | 0.9177% | Tech/Econ | 1.494% | 0 | 9.0071e-05 | 0.00019389 | 0 | 0
Tech | Manufactured Home | Domestic Hot Water | Solar | TRC | New | NN580 | Water Heater Blanket | Water Heater Blanket | Water Heater Blanket | NonEquip | 7 |  | 1.582% | Tech/Econ | 10.31% | 0 | 9.0071e-05 | 0.00019389 | 0 | 0
Tech | Manufactured Home | Domestic Hot Water | Solar | TRC | New | NN574 | Thermostatic Shower Restriction Valve | Thermostatic Shower Restriction Valve | Thermostatic Shower Restriction Valve | NonEquip | 10 |  | 16% | Tech/Econ | 2.626% | 0 | 9.0071e-05 | 0.00019389 | 0 | 0
Tech | Manufactured Home | Domestic Hot Water | Solar | TRC | New | NN568 | Low Flow Showerhead | Low Flow Showerhead | Low Flow Showerhead | NonEquip | 9 |  | 80% | Tech/Econ | 8.361% | 0 | 9.0071e-05 | 0.00019389 | 0 | 0
Tech | Manufactured Home | Domestic Hot Water | Solar | TRC | New | NN562 | Hot Water Pipe Insulation | Hot Water Pipe Insulation | Hot Water Pipe Insulation | NonEquip | 13 |  | 15% | Tech/Econ | 7.656% | 0 | 9.0071e-05 | 0.00019389 | 0 | 0
Tech | Manufactured Home | Domestic Hot Water | Solar | TRC | New | NN556 | Heat Trap | Heat Trap | Heat Trap | NonEquip | 10 |  | 12% | Tech/Econ | 4.078% | 0 | 9.0071e-05 | 0.00019389 | 0 | 0
Tech | Manufactured Home | Domestic Hot Water | Solar | TRC | New | NN550 | Faucet Aerator | Faucet Aerator | Faucet Aerator | NonEquip | 10 |  | 18% | Tech/Econ | 0.7628% | 0 | 9.0071e-05 | 0.00019389 | 0 | 0
Tech | Manufactured Home | Domestic Hot Water | Solar | TRC | New | NN544 | Drain Water Heat Recovery | Drain Water Heat Recovery | Drain Water Heat Recovery | NonEquip | 15 |  | 9.5% | Tech/Econ | 12.3% | 0 | 9.0071e-05 | 0.00019389 | 0 | 0
Tech | Manufactured Home | Domestic Hot Water | Solar | TRC | Existing | NE937 | ENERGY STAR Certified Home | ENERGY STAR Certified Home | ENERGY STAR Certified Home | NonEquip | 20 |  | 0% | Tech/Econ | 30% | 0 | 0.00036816 | 0.00011165 | 0 | 0
Tech | Manufactured Home | Domestic Hot Water | Solar | TRC | Existing | NE589 | Water Heater Timeclock | Water Heater Timeclock | Water Heater Timeclock | NonEquip | 7 |  | 47.61% | Tech/Econ | 5% | 0 | 0 | 0 | 0 | 0
Tech | Manufactured Home | Domestic Hot Water | Solar | TRC | Existing | NE583 | Water Heater Thermostat Setback | Water Heater Thermostat Setback (temperature check card) | Water Heater Thermostat Setback | NonEquip | 4 |  | 0% | Tech/Econ | 1.494% | 0 | 9.0071e-05 | 0.00019389 | 0 | 0
Tech | Manufactured Home | Domestic Hot Water | Solar | TRC | Existing | NE577 | Water Heater Blanket | Water Heater Blanket | Water Heater Blanket | NonEquip | 7 |  | 9.142% | Tech/Econ | 10.78% | 0 | 9.0071e-05 | 0.00019389 | 0 | 0
Tech | Manufactured Home | Domestic Hot Water | Solar | TRC | Existing | NE571 | Thermostatic Shower Restriction Valve | Thermostatic Shower Restriction Valve | Thermostatic Shower Restriction Valve | NonEquip | 10 |  | 0% | Tech/Econ | 2.626% | 0 | 9.0071e-05 | 0.00019389 | 0 | 0
Tech | Manufactured Home | Domestic Hot Water | Solar | TRC | Existing | NE565 | Low Flow Showerhead | Low Flow Showerhead | Low Flow Showerhead | NonEquip | 9 |  | 36% | Tech/Econ | 8.361% | 0 | 9.0071e-05 | 0.00019389 | 0 | 0
Tech | Manufactured Home | Domestic Hot Water | Solar | TRC | Existing | NE559 | Hot Water Pipe Insulation | Hot Water Pipe Insulation | Hot Water Pipe Insulation | NonEquip | 13 |  | 33.75% | Tech/Econ | 7.656% | 0 | 9.0071e-05 | 0.00019389 | 0 | 0
Tech | Manufactured Home | Domestic Hot Water | Solar | TRC | Existing | NE553 | Heat Trap | Heat Trap | Heat Trap | NonEquip | 10 |  | 0% | Tech/Econ | 4.078% | 0 | 9.0071e-05 | 0.00019389 | 0 | 0
Tech | Manufactured Home | Domestic Hot Water | Solar | TRC | Existing | NE547 | Faucet Aerator | Faucet Aerator | Faucet Aerator | NonEquip | 10 |  | 40.5% | Tech/Econ | 1.831% | 0 | 9.0071e-05 | 0.00019389 | 0 | 0
Tech | Manufactured Home | Domestic Hot Water | Solar | TRC | Existing | NE541 | Drain Water Heat Recovery | Drain Water Heat Recovery | Drain Water Heat Recovery | NonEquip | 15 |  | 9.5% | Tech/Econ | 12.3% | 0 | 9.0071e-05 | 0.00019389 | 0 | 0
Tech | Manufactured Home | Domestic Hot Water | Solar | TRC | Turnover | ET94 | Solar Water Heater | Solar Water Heater | Solar Water Heater | Equip | 15 | Solar | 21.56% | Tech/Econ | 76.67% | 0 | 7.4909e-05 | 7.9585e-05 | 0 | 0
Tech | Manufactured Home | Domestic Hot Water | Solar | TRC | New | EN100 | Solar Water Heater | Solar Water Heater | Solar Water Heater | Equip | 15 | Solar | 21.56% | Tech/Econ | 76.67% | 0 | 7.4909e-05 | 7.9585e-05 | 0 | 0
Tech | Manufactured Home | Space Heating | Room heating | TRC | New | NN934 | ENERGY STAR Certified Home | ENERGY STAR Certified Home | ENERGY STAR Certified Home | NonEquip | 20 |  | 0% | Tech/Econ | 30% | 0 | 0 | 0.00018159 | 0 | 0
Tech | Manufactured Home | Space Heating | Room heating | TRC | New | NN898 | Wall Insulation | Wall Insulation | Wall Insulation | NonEquip | 20 |  | 6.75% | Tech/Econ | 0% | 0 | 0 | 0 | 0 | 0
Tech | Manufactured Home | Space Heating | Room heating | TRC | New | NN886 | Storm Door | Storm Door | Storm Door | NonEquip | 20 |  | 0% | Tech/Econ | 0.5512% | 0 | 0 | 0.0020539 | 0 | 0
Tech | Manufactured Home | Space Heating | Room heating | TRC | New | NN868 | Spray Foam Insulation(Base R30) | Spray Foam Insulation (Base: R30) | Spray Foam Insulation(Base R30) | NonEquip | 20 |  | 72% | Tech/Econ | 15.85% | 47030.6918 | 0 | 0.0018461 | 0 | 86.8219
Tech | Manufactured Home | Space Heating | Room heating | TRC | New | NN856 | Spray Foam Insulation(Base R2) | Spray Foam Insulation (Base: R2) | Spray Foam Insulation(Base R2) | NonEquip | 20 |  | 0% | Tech/Econ | 53.56% | 0 | 0 | 0.0010965 | 0 | 0
Tech | Manufactured Home | Space Heating | Room heating | TRC | New | NN844 | Spray Foam Insulation(Base R19) | Spray Foam Insulation (Base: R19) | Spray Foam Insulation(Base R19) | NonEquip | 20 |  | 0% | Tech/Econ | 21.82% | 0 | 0 | 0.0015307 | 0 | 0
Tech | Manufactured Home | Space Heating | Room heating | TRC | New | NN832 | Spray Foam Insulation(Base R12) | Spray Foam Insulation (Base: R12) | Spray Foam Insulation(Base R12) | NonEquip | 20 |  | 0% | Tech/Econ | 29.01% | 0 | 0 | 0.0012801 | 0 | 0
Tech | Manufactured Home | Space Heating | Room heating | TRC | New | NN826 | Smart Thermostat | Smart Thermostats | Smart Thermostat | NonEquip | 11 |  | 90% | Tech/Econ | 4% | 0 | 0 | 0 | 0 | 0
Tech | Manufactured Home | Space Heating | Room heating | TRC | New | NN814 | Sealed crawlspace | Sealed crawlspace | Sealed crawlspace | NonEquip | 11 |  | 5.88% | Tech/Econ | 0% | 0 | 0 | 0 | 0 | 0
Tech | Manufactured Home | Space Heating | Room heating | TRC | New | NN796 | Radiant Barrier | Radiant Barrier | Radiant Barrier | NonEquip | 20 |  | 0.95% | Tech/Econ | 10% | 0 | 0 | 0.00078254 | 0 | 0
Tech | Manufactured Home | Space Heating | Room heating | TRC | New | NN790 | Programmable Thermostat | Programmable Thermostat | Programmable Thermostat | NonEquip | 11 |  | 2% | Tech/Econ | 1.72% | 0 | 0 | 0 | 0 | 0
Tech | Manufactured Home | Space Heating | Room heating | TRC | New | NN778 | HVAC ECM Motor | HVAC ECM Motor | HVAC ECM Motor | NonEquip | 15 |  | 40.5% | Tech/Econ | 0.4503% | 0 | 0 | 0.00092578 | 0 | 0
Tech | Manufactured Home | Space Heating | Room heating | TRC | New | NN766 | Home Energy Management System | Home Energy Management System | Home Energy Management System | NonEquip | 11 |  | 6.5% | Tech/Econ | 15% | 3560.5973 | 0 | 0.00012481 | 0 | 0.44442
Tech | Manufactured Home | Space Heating | Room heating | TRC | New | NN748 | Heat Pump Tune Up | Heat Pump Tune Up | Heat Pump Tune Up | NonEquip | 2 | Heat pump-heating | 0% | Tech/Econ | 0% | 0 | 0 | 0 | 0 | 0
Tech | Manufactured Home | Space Heating | Room heating | TRC | New | NN742 | Green Roof | Green Roof | Green Roof | NonEquip | 20 |  | 2.7% | Tech/Econ | 14.65% | 1430.7911 | 0 | 0.00089049 | 0 | 1.2741
Tech | Manufactured Home | Space Heating | Room heating | TRC | New | NN724 | Energy Star Windows | ENERGY STAR Windows | Energy Star Windows | NonEquip | 20 |  | 19% | Tech/Econ | 0.6438% | 0 | 0 | 0.001561 | 0 | 0
Tech | Manufactured Home | Space Heating | Room heating | TRC | New | NN712 | Energy Star Door | ENERGY STAR Door | Energy Star Door | NonEquip | 20 |  | 14.25% | Tech/Econ | 0.6863% | 0 | 0 | 0.0020547 | 0 | 0
Tech | Manufactured Home | Space Heating | Room heating | TRC | New | NN700 | Energy Star Certified Roof Products | ENERGY STAR Certified Roof Products | Energy Star Certified Roof Products | NonEquip | 20 |  | 54% | Tech/Econ | 12.5% | 8464.6549 | 0 | 0.00089049 | 0 | 7.5377
Tech | Manufactured Home | Space Heating | Room heating | TRC | New | NN688 | Duct Repair | Duct Repair | Duct Repair | NonEquip | 11 |  | 0% | Tech/Econ | 0% | 0 | 0 | 0 | 0 | 0
Tech | Manufactured Home | Space Heating | Room heating | TRC | New | NN676 | Duct Insulation | Duct Insulation | Duct Insulation | NonEquip | 15 |  | 0% | Tech/Econ | 0% | 0 | 0 | 0 | 0 | 0
Tech | Manufactured Home | Space Heating | Room heating | TRC | New | NN652 | Ceiling Insulation(R30 to R38) | Ceiling Insulation (R30 to R38) | Ceiling Insulation(R30 to R38) | NonEquip | 20 |  | 8% | Tech/Econ | 3.233% | 0 | 0 | 0.001021 | 0 | 0
Tech | Manufactured Home | Space Heating | Room heating | TRC | New | NN640 | Ceiling Insulation(R2 to R38) | Ceiling Insulation (R2 to R38) | Ceiling Insulation(R2 to R38) | NonEquip | 20 |  | 0% | Tech/Econ | 48.55% | 0 | 0 | 0.00096953 | 0 | 0
Tech | Manufactured Home | Space Heating | Room heating | TRC | New | NN628 | Ceiling Insulation(R19 to R38) | Ceiling Insulation (R19 to R38) | Ceiling Insulation(R19 to R38) | NonEquip | 20 |  | 0% | Tech/Econ | 10.49% | 0 | 0 | 0.0010176 | 0 | 0
Tech | Manufactured Home | Space Heating | Room heating | TRC | New | NN616 | Ceiling Insulation(R12 to R38) | Ceiling Insulation (R12 to R38) | Ceiling Insulation(R12 to R38) | NonEquip | 20 |  | 0% | Tech/Econ | 19.59% | 0 | 0 | 0.0009706 | 0 | 0
Tech | Manufactured Home | Space Heating | Room heating | TRC | New | NN610 | Air Sealing-Infiltration Control | Air Sealing/Infiltration Control | Air Sealing-Infiltration Control | NonEquip | 11 |  | 52% | Tech/Econ | 0% | 0 | 0 | 0 | 0 | 0
Tech | Manufactured Home | Space Heating | Room heating | TRC | Existing | NE931 | ENERGY STAR Certified Home | ENERGY STAR Certified Home | ENERGY STAR Certified Home | NonEquip | 20 |  | 0% | Tech/Econ | 30% | 0 | 0 | 0.00018159 | 0 | 0
Tech | Manufactured Home | Space Heating | Room heating | TRC | Existing | NE895 | Wall Insulation | Wall Insulation | Wall Insulation | NonEquip | 20 |  | 6.75% | Tech/Econ | 34.34% | 480997.8755 | 0 | 0.00071233 | 0 | 428.3224
Tech | Manufactured Home | Space Heating | Room heating | TRC | Existing | NE883 | Storm Door | Storm Door | Storm Door | NonEquip | 20 |  | 0% | Tech/Econ | 0.8319% | 0 | 0 | 0.0020539 | 0 | 0
Tech | Manufactured Home | Space Heating | Room heating | TRC | Existing | NE865 | Spray Foam Insulation(Base R30) | Spray Foam Insulation (Base: R30) | Spray Foam Insulation(Base R30) | NonEquip | 20 |  | 35.13% | Tech/Econ | 15.85% | 1065287.501 | 0 | 0.0018461 | 0 | 1966.5947
Tech | Manufactured Home | Space Heating | Room heating | TRC | Existing | NE853 | Spray Foam Insulation(Base R2) | Spray Foam Insulation (Base: R2) | Spray Foam Insulation(Base R2) | NonEquip | 20 |  | 14.63% | Tech/Econ | 53.56% | 1777880.569 | 0 | 0.0010965 | 0 | 1949.359
Tech | Manufactured Home | Space Heating | Room heating | TRC | Existing | NE841 | Spray Foam Insulation(Base R19) | Spray Foam Insulation (Base: R19) | Spray Foam Insulation(Base R19) | NonEquip | 20 |  | 5.725% | Tech/Econ | 21.82% | 242799.3029 | 0 | 0.0015307 | 0 | 371.6526
Tech | Manufactured Home | Space Heating | Room heating | TRC | Existing | NE829 | Spray Foam Insulation(Base R12) | Spray Foam Insulation (Base: R12) | Spray Foam Insulation(Base R12) | NonEquip | 20 |  | 14.21% | Tech/Econ | 29.01% | 835829.2873 | 0 | 0.0012801 | 0 | 1069.9848
Tech | Manufactured Home | Space Heating | Room heating | TRC | Existing | NE823 | Smart Thermostat | Smart Thermostats | Smart Thermostat | NonEquip | 11 |  | 90% | Tech/Econ | 4% | 526861.4846 | 0 | 0 | 0 | 0
Tech | Manufactured Home | Space Heating | Room heating | TRC | Existing | NE811 | Sealed crawlspace | Sealed crawlspace | Sealed crawlspace | NonEquip | 11 |  | 5.88% | Tech/Econ | 1.298% | 10712.9405 | 0 | 0.0010155 | 0 | 10.8785
Tech | Manufactured Home | Space Heating | Room heating | TRC | Existing | NE793 | Radiant Barrier | Radiant Barrier | Radiant Barrier | NonEquip | 20 |  | 0.95% | Tech/Econ | 10% | 14599.7795 | 0 | 0.00078254 | 0 | 11.4249
Tech | Manufactured Home | Space Heating | Room heating | TRC | Existing | NE787 | Programmable Thermostat | Programmable Thermostat | Programmable Thermostat | NonEquip | 11 |  | 2% | Tech/Econ | 1.72% | 4829.7584 | 0 | 0 | 0 | 0
Tech | Manufactured Home | Space Heating | Room heating | TRC | Existing | NE763 | Home Energy Management System | Home Energy Management System | Home Energy Management System | NonEquip | 11 |  | 6.5% | Tech/Econ | 15% | 176171.5005 | 0 | 0.00010785 | 0 | 19.001
Tech | Manufactured Home | Space Heating | Room heating | TRC | Existing | NE745 | Heat Pump Tune Up | Heat Pump Tune Up | Heat Pump Tune Up | NonEquip | 2 | Heat pump-heating | 0% | Tech/Econ | 5% | 0 | 0 | 0.00089049 | 0 | 0
Tech | Manufactured Home | Space Heating | Room heating | TRC | Existing | NE739 | Green Roof | Green Roof | Green Roof | NonEquip | 20 |  | 0.225% | Tech/Econ | 14.65% | 5899.3989 | 0 | 0.00089049 | 0 | 5.2533
Tech | Manufactured Home | Space Heating | Room heating | TRC | Existing | NE727 | Floor Insulation | Floor Insulation | Floor Insulation | NonEquip | 20 |  | 8% | Tech/Econ | 0.5847% | 6551.4563 | 0 | 0.00061521 | 0 | 4.0305
Tech | Manufactured Home | Space Heating | Room heating | TRC | Existing | NE721 | Energy Star Windows | ENERGY STAR Windows | Energy Star Windows | NonEquip | 20 |  | 19% | Tech/Econ | 1.882% | 50377.9261 | 0 | 0.0024792 | 0 | 124.8955
Tech | Manufactured Home | Space Heating | Room heating | TRC | Existing | NE709 | Energy Star Door | ENERGY STAR Door | Energy Star Door | NonEquip | 20 |  | 14.25% | Tech/Econ | 0.9671% | 19327.8544 | 0 | 0.0020547 | 0 | 39.7132
Tech | Manufactured Home | Space Heating | Room heating | TRC | Existing | NE697 | Energy Star Certified Roof Products | ENERGY STAR Certified Roof Products | Energy Star Certified Roof Products | NonEquip | 20 |  | 54% | Tech/Econ | 12.5% | 1207359.061 | 0 | 0.00089049 | 0 | 1075.1377
Tech | Manufactured Home | Space Heating | Room heating | TRC | Existing | NE685 | Duct Repair | Duct Repair | Duct Repair | NonEquip | 11 |  | 65% | Tech/Econ | 12% | 1300996.462 | 0 | 0.00089049 | 0 | 1158.5206
Tech | Manufactured Home | Space Heating | Room heating | TRC | Existing | NE673 | Duct Insulation | Duct Insulation | Duct Insulation | NonEquip | 15 |  | 0% | Tech/Econ | 2.045% | 0 | 0 | 0.00089049 | 0 | 0
Tech | Manufactured Home | Space Heating | Room heating | TRC | Existing | NE649 | Ceiling Insulation(R30 to R38) | Ceiling Insulation (R30 to R38) | Ceiling Insulation(R30 to R38) | NonEquip | 20 |  | 3.904% | Tech/Econ | 3.233% | 17806.3086 | 0 | 0.001021 | 0 | 18.1799
Tech | Manufactured Home | Space Heating | Room heating | TRC | Existing | NE637 | Ceiling Insulation(R2 to R38) | Ceiling Insulation (R2 to R38) | Ceiling Insulation(R2 to R38) | NonEquip | 20 |  | 1.625% | Tech/Econ | 48.55% | 165036.3113 | 0 | 0.00096953 | 0 | 160.0077
Tech | Manufactured Home | Space Heating | Room heating | TRC | Existing | NE625 | Ceiling Insulation(R19 to R38) | Ceiling Insulation (R19 to R38) | Ceiling Insulation(R19 to R38) | NonEquip | 20 |  | 0.6361% | Tech/Econ | 10.49% | 10256.4019 | 0 | 0.0010176 | 0 | 10.4374
Tech | Manufactured Home | Space Heating | Room heating | TRC | Existing | NE613 | Ceiling Insulation(R12 to R38) | Ceiling Insulation (R12 to R38) | Ceiling Insulation(R12 to R38) | NonEquip | 20 |  | 1.579% | Tech/Econ | 19.59% | 59358.0821 | 0 | 0.0009706 | 0 | 57.6127
Tech | Manufactured Home | Space Heating | Room heating | TRC | Existing | NE607 | Air Sealing-Infiltration Control | Air Sealing/Infiltration Control | Air Sealing-Infiltration Control | NonEquip | 11 |  | 52% | Tech/Econ | 9% | 718547.969 | 0 | 0.00089049 | 0 | 639.8577
Tech | Manufactured Home | Space Cooling | Room AC | TRC | New | NN928 | ENERGY STAR Certified Home | ENERGY STAR Certified Home | ENERGY STAR Certified Home | NonEquip | 20 |  | 0% | Tech/Econ | 30% | 0 | 0.00095592 | 0 | 0 | 0
Tech | Manufactured Home | Space Cooling | Room AC | TRC | New | NN922 | Solar Attic Fan | Solar Attic Fan | Solar Attic Fan | NonEquip | 15 |  | 0.95% | Tech/Econ | 6% | 0 | 0.00034388 | 0 | 0 | 0
Tech | Manufactured Home | Space Cooling | Room AC | TRC | New | NN904 | Window Sun Protection | Window Sun Protection | Window Sun Protection | NonEquip | 10 |  | 30% | Tech/Econ | 2.457% | 0 | 0.0015041 | -0.0006884 | 0 | 0
Tech | Manufactured Home | Space Cooling | Room AC | TRC | New | NN880 | Storm Door | Storm Door | Storm Door | NonEquip | 20 |  | 0% | Tech/Econ | 2.232% | 0 | 0.0002341 | 0 | 0 | 0
Tech | Manufactured Home | Space Cooling | Room AC | TRC | New | NN874 | Spray Foam Insulation(Base R30) | Spray Foam Insulation (Base: R30) | Spray Foam Insulation(Base R30) | NonEquip | 20 |  | 72% | Tech/Econ | 14.32% | 14467.7628 | 0.00046998 | 0 | 6.7995 | 0
Tech | Manufactured Home | Space Cooling | Room AC | TRC | New | NN862 | Spray Foam Insulation(Base R2) | Spray Foam Insulation (Base: R2) | Spray Foam Insulation(Base R2) | NonEquip | 20 |  | 0% | Tech/Econ | 33.36% | 0 | 0.00059368 | 0 | 0 | 0
Tech | Manufactured Home | Space Cooling | Room AC | TRC | New | NN850 | Spray Foam Insulation(Base R19) | Spray Foam Insulation (Base: R19) | Spray Foam Insulation(Base R19) | NonEquip | 20 |  | 0% | Tech/Econ | 16.36% | 0 | 0.00050527 | 0 | 0 | 0
Tech | Manufactured Home | Space Cooling | Room AC | TRC | New | NN838 | Spray Foam Insulation(Base R12) | Spray Foam Insulation (Base: R12) | Spray Foam Insulation(Base R12) | NonEquip | 20 |  | 0% | Tech/Econ | 19.3% | 0 | 0.00039155 | 0 | 0 | 0
Tech | Manufactured Home | Space Cooling | Room AC | TRC | New | NN820 | Smart Thermostat | Smart Thermostats | Smart Thermostat | NonEquip | 11 |  | 90% | Tech/Econ | 4% | 0 | 0.0023406 | 0 | 0 | 0
Tech | Manufactured Home | Space Cooling | Room AC | TRC | New | NN802 | Radiant Barrier | Radiant Barrier | Radiant Barrier | NonEquip | 20 |  | 0.95% | Tech/Econ | 10% | 0 | 0.00089288 | 0 | 0 | 0
Tech | Manufactured Home | Space Cooling | Room AC | TRC | New | NN784 | Programmable Thermostat | Programmable Thermostat | Programmable Thermostat | NonEquip | 11 |  | 2% | Tech/Econ | 1.72% | 0 | 0.0023406 | 0 | 0 | 0
Tech | Manufactured Home | Space Cooling | Room AC | TRC | New | NN772 | HVAC ECM Motor | HVAC ECM Motor | HVAC ECM Motor | NonEquip | 15 |  | 40.5% | Tech/Econ | 1.207% | 0 | 0.00027364 | 0 | 0 | 0
Tech | Manufactured Home | Space Cooling | Room AC | TRC | New | NN760 | Home Energy Management System | Home Energy Management System | Home Energy Management System | NonEquip | 11 |  | 6.5% | Tech/Econ | 7.12% | 0 | 0.00066495 | 0 | 0 | 0
Tech | Manufactured Home | Space Cooling | Room AC | TRC | New | NN736 | Green Roof | Green Roof | Green Roof | NonEquip | 20 |  | 2.7% | Tech/Econ | 14.65% | 557.2267 | 0.00061734 | 0 | 0.344 | 0
Tech | Manufactured Home | Space Cooling | Room AC | TRC | New | NN718 | Energy Star Windows | ENERGY STAR Windows | Energy Star Windows | NonEquip | 20 |  | 19% | Tech/Econ | 6.896% | 0 | 0 | 0 | 0 | 0
Tech | Manufactured Home | Space Cooling | Room AC | TRC | New | NN706 | Energy Star Door | ENERGY STAR Door | Energy Star Door | NonEquip | 20 |  | 14.25% | Tech/Econ | 2.779% | 0 | 0.00019997 | 0 | 0 | 0
Tech | Manufactured Home | Space Cooling | Room AC | TRC | New | NN694 | Energy Star Certified Roof Products | ENERGY STAR Certified Roof Products | Energy Star Certified Roof Products | NonEquip | 20 |  | 54% | Tech/Econ | 12.5% | 3978.8257 | 0.00061734 | 0 | 2.4563 | 0
Tech | Manufactured Home | Space Cooling | Room AC | TRC | New | NN670 | Duct Insulation | Duct Insulation | Duct Insulation | NonEquip | 15 |  | 0% | Tech/Econ | 0% | 0 | 0 | 0 | 0 | 0
Tech | Manufactured Home | Space Cooling | Room AC | TRC | New | NN658 | Ceiling Insulation(R30 to R38) | Ceiling Insulation (R30 to R38) | Ceiling Insulation(R30 to R38) | NonEquip | 20 |  | 8% | Tech/Econ | 1.13% | 0 | 0.0006721 | 0 | 0 | 0
Tech | Manufactured Home | Space Cooling | Room AC | TRC | New | NN646 | Ceiling Insulation(R2 to R38) | Ceiling Insulation (R2 to R38) | Ceiling Insulation(R2 to R38) | NonEquip | 20 |  | 0% | Tech/Econ | 25.25% | 0 | 0.00047762 | 0 | 0 | 0
Tech | Manufactured Home | Space Cooling | Room AC | TRC | New | NN634 | Ceiling Insulation(R19 to R38) | Ceiling Insulation (R19 to R38) | Ceiling Insulation(R19 to R38) | NonEquip | 20 |  | 0% | Tech/Econ | 3.988% | 0 | 0.00066212 | 0 | 0 | 0
Tech | Manufactured Home | Space Cooling | Room AC | TRC | New | NN622 | Ceiling Insulation(R12 to R38) | Ceiling Insulation (R12 to R38) | Ceiling Insulation(R12 to R38) | NonEquip | 20 |  | 0% | Tech/Econ | 7.735% | 0 | 0.00065826 | 0 | 0 | 0
Tech | Manufactured Home | Space Cooling | Room AC | TRC | New | NN604 | Air Sealing-Infiltration Control | Air Sealing/Infiltration Control | Air Sealing-Infiltration Control | NonEquip | 11 |  | 52% | Tech/Econ | 0% | 0 | 0 | 0 | 0 | 0
Tech | Manufactured Home | Space Cooling | Room AC | TRC | Existing | NE925 | ENERGY STAR Certified Home | ENERGY STAR Certified Home | ENERGY STAR Certified Home | NonEquip | 20 |  | 0% | Tech/Econ | 30% | 0 | 0.00095592 | 0 | 0 | 0
Tech | Manufactured Home | Space Cooling | Room AC | TRC | Existing | NE919 | Solar Attic Fan | Solar Attic Fan | Solar Attic Fan | NonEquip | 15 |  | 0.95% | Tech/Econ | 6% | 2821.0635 | 0.00034388 | 0 | 0.97011 | 0
Tech | Manufactured Home | Space Cooling | Room AC | TRC | Existing | NE901 | Window Sun Protection | Window Sun Protection | Window Sun Protection | NonEquip | 10 |  | 30% | Tech/Econ | 2.457% | 34823.1062 | 0.0015041 | -0.0006884 | 52.3784 | -23.9724
Tech | Manufactured Home | Space Cooling | Room AC | TRC | Existing | NE889 | Wall Insulation | Wall Insulation | Wall Insulation | NonEquip | 20 |  | 6.75% | Tech/Econ | 4.781% | 15964.4793 | 0.00029083 | 0 | 9.8555 | 0
Tech | Manufactured Home | Space Cooling | Room AC | TRC | Existing | NE877 | Storm Door | Storm Door | Storm Door | NonEquip | 20 |  | 0% | Tech/Econ | 3.368% | 0 | 0.0002341 | 0 | 0 | 0
Tech | Manufactured Home | Space Cooling | Room AC | TRC | Existing | NE871 | Spray Foam Insulation(Base R30) | Spray Foam Insulation (Base: R30) | Spray Foam Insulation(Base R30) | NonEquip | 20 |  | 35.13% | Tech/Econ | 14.32% | 342982.0856 | 0.00046998 | 0 | 161.1937 | 0
Tech | Manufactured Home | Space Cooling | Room AC | TRC | Existing | NE859 | Spray Foam Insulation(Base R2) | Spray Foam Insulation (Base: R2) | Spray Foam Insulation(Base R2) | NonEquip | 20 |  | 14.63% | Tech/Econ | 33.36% | 386214.8973 | 0.00059368 | 0 | 229.2882 | 0
Tech | Manufactured Home | Space Cooling | Room AC | TRC | Existing | NE847 | Spray Foam Insulation(Base R19) | Spray Foam Insulation (Base: R19) | Spray Foam Insulation(Base R19) | NonEquip | 20 |  | 5.725% | Tech/Econ | 16.36% | 64441.3243 | 0.00050527 | 0 | 32.5601 | 0
Tech | Manufactured Home | Space Cooling | Room AC | TRC | Existing | NE835 | Spray Foam Insulation(Base R12) | Spray Foam Insulation (Base: R12) | Spray Foam Insulation(Base R12) | NonEquip | 20 |  | 14.21% | Tech/Econ | 19.3% | 194108.2628 | 0.00039155 | 0 | 76.0034 | 0
Tech | Manufactured Home | Space Cooling | Room AC | TRC | Existing | NE817 | Smart Thermostat | Smart Thermostats | Smart Thermostat | NonEquip | 11 |  | 90% | Tech/Econ | 4% | 177496.1484 | 0.0017936 | 0 | 318.3624 | 0
Tech | Manufactured Home | Space Cooling | Room AC | TRC | Existing | NE799 | Radiant Barrier | Radiant Barrier | Radiant Barrier | NonEquip | 20 |  | 0.95% | Tech/Econ | 10% | 5286.1422 | 0.00089288 | 0 | 4.7199 | 0
Tech | Manufactured Home | Space Cooling | Room AC | TRC | Existing | NE781 | Programmable Thermostat | Programmable Thermostat | Programmable Thermostat | NonEquip | 11 |  | 2% | Tech/Econ | 1.72% | 1613.5008 | 0.0017936 | 0 | 2.894 | 0
Tech | Manufactured Home | Space Cooling | Room AC | TRC | Existing | NE757 | Home Energy Management System | Home Energy Management System | Home Energy Management System | NonEquip | 11 |  | 6.5% | Tech/Econ | 7.12% | 23011.5532 | 0.00066781 | 0 | 15.3674 | 0
Tech | Manufactured Home | Space Cooling | Room AC | TRC | Existing | NE751 | Heat Pump Tune Up | Heat Pump Tune Up | Heat Pump Tune Up | NonEquip | 2 | Heat pump-cooling | 0% | Tech/Econ | 5% | 0 | 0.00061734 | 0 | 0 | 0
Tech | Manufactured Home | Space Cooling | Room AC | TRC | Existing | NE733 | Green Roof | Green Roof | Green Roof | NonEquip | 20 |  | 0.225% | Tech/Econ | 14.65% | 2247.6927 | 0.00061734 | 0 | 1.3876 | 0
Tech | Manufactured Home | Space Cooling | Room AC | TRC | Existing | NE715 | Energy Star Windows | ENERGY STAR Windows | Energy Star Windows | NonEquip | 20 |  | 19% | Tech/Econ | 20.16% | 281796.4916 | 0.0001447 | 0 | 40.7757 | 0
Tech | Manufactured Home | Space Cooling | Room AC | TRC | Existing | NE703 | Energy Star Door | ENERGY STAR Door | Energy Star Door | NonEquip | 20 |  | 14.25% | Tech/Econ | 3.916% | 26514.5637 | 0.00019997 | 0 | 5.3022 | 0
Tech | Manufactured Home | Space Cooling | Room AC | TRC | Existing | NE691 | Energy Star Certified Roof Products | ENERGY STAR Certified Roof Products | Energy Star Certified Roof Products | NonEquip | 20 |  | 54% | Tech/Econ | 12.5% | 436856.9531 | 0.00061734 | 0 | 269.6898 | 0
Tech | Manufactured Home | Space Cooling | Room AC | TRC | Existing | NE679 | Duct Repair | Duct Repair | Duct Repair | NonEquip | 11 |  | 65% | Tech/Econ | 12% | 470737.6348 | 0.00061734 | 0 | 290.6057 | 0
Tech | Manufactured Home | Space Cooling | Room AC | TRC | Existing | NE667 | Duct Insulation | Duct Insulation | Duct Insulation | NonEquip | 15 |  | 0% | Tech/Econ | 2.045% | 0 | 0.00061734 | 0 | 0 | 0
Tech | Manufactured Home | Space Cooling | Room AC | TRC | Existing | NE661 | Central AC Tune Up | Central AC Tune Up | Central AC Tune Up | NonEquip | 2 | CAC | 0% | Tech/Econ | 5% | 0 | 0.00061734 | 0 | 0 | 0
Tech | Manufactured Home | Space Cooling | Room AC | TRC | Existing | NE643 | Ceiling Insulation(R2 to R38) | Ceiling Insulation (R2 to R38) | Ceiling Insulation(R2 to R38) | NonEquip | 20 |  | 1.625% | Tech/Econ | 25.25% | 30317.3019 | 0.00047762 | 0 | 14.4802 | 0
Tech | Manufactured Home | Space Cooling | Room AC | TRC | Existing | NE631 | Ceiling Insulation(R19 to R38) | Ceiling Insulation (R19 to R38) | Ceiling Insulation(R19 to R38) | NonEquip | 20 |  | 0.6361% | Tech/Econ | 3.988% | 1205.5255 | 0.00066212 | 0 | 0.7982 | 0
Tech | Manufactured Home | Space Cooling | Room AC | TRC | Existing | NE619 | Ceiling Insulation(R12 to R38) | Ceiling Insulation (R12 to R38) | Ceiling Insulation(R12 to R38) | NonEquip | 20 |  | 1.579% | Tech/Econ | 7.735% | 6079.7672 | 0.00065826 | 0 | 4.0021 | 0
Tech | Manufactured Home | Space Cooling | Room AC | TRC | Existing | NE601 | Air Sealing-Infiltration Control | Air Sealing/Infiltration Control | Air Sealing-Infiltration Control | NonEquip | 11 |  | 52% | Tech/Econ | 9% | 244424.7067 | 0.00061734 | 0 | 150.8934 | 0
Tech | Manufactured Home | Space Cooling | Room AC | TRC | Turnover | ET346 | Variable Refrigerant Flow (VRF) HVAC Systems | Variable Refrigerant Flow (VRF) HVAC Systems | Variable Refrigerant Flow (VRF) HVAC Systems | Equip | 13 | Room AC | 7.175% | Tech/Econ | 26.4% | 142615.0379 | 0.00014212 | 0 | 20.2688 | 0
Tech | Manufactured Home | Space Cooling | Room AC | TRC | Turnover | ET319 | Energy Star Room AC | ENERGY STAR Room AC | Energy Star Room AC | Equip | 9 | Room AC | 66% | Tech/Econ | 9.167% | 336323.9841 | 0.00061734 | 0 | 207.6266 | 0
Tech | Manufactured Home | Space Cooling | Room AC | TRC | New | EN352 | Variable Refrigerant Flow (VRF) HVAC Systems | Variable Refrigerant Flow (VRF) HVAC Systems | Variable Refrigerant Flow (VRF) HVAC Systems | Equip | 13 | Room AC | 7.773% | Tech/Econ | 26.4% | 2950.037 | 0.00014212 | 0 | 0.41927 | 0
Tech | Manufactured Home | Space Cooling | Room AC | TRC | New | EN325 | Energy Star Room AC | ENERGY STAR Room AC | Energy Star Room AC | Equip | 9 | Room AC | 66% | Tech/Econ | 9.167% | 7370.9475 | 0.00061734 | 0 | 4.5504 | 0
Tech | Manufactured Home | Appliances | Refrigerator | TRC | New | NN958 | ENERGY STAR Certified Home | ENERGY STAR Certified Home | ENERGY STAR Certified Home | NonEquip | 20 |  | 0% | Tech/Econ | 30% | 0 | 0.00036816 | 0.00011165 | 0 | 0
Tech | Manufactured Home | Appliances | Refrigerator | TRC | New | NN538 | Removal of 2nd Refrigerator-Freezer | Removal of 2nd Refrigerator/Freezer | Removal of 2nd Refrigerator-Freezer | NonEquip | 5 | Refrigerator | 0% | Tech/Econ | 100% | 0 | 0.00010438 | 3.4778e-05 | 0 | 0
Tech | Manufactured Home | Appliances | Refrigerator | TRC | Existing | NE955 | ENERGY STAR Certified Home | ENERGY STAR Certified Home | ENERGY STAR Certified Home | NonEquip | 20 |  | 0% | Tech/Econ | 30% | 0 | 0.00036816 | 0.00011165 | 0 | 0
Tech | Manufactured Home | Appliances | Refrigerator | TRC | Existing | NE535 | Removal of 2nd Refrigerator-Freezer | Removal of 2nd Refrigerator/Freezer | Removal of 2nd Refrigerator-Freezer | NonEquip | 5 | Refrigerator | 1.108% | Tech/Econ | 100% | 608720.9362 | 0.00010438 | 3.4778e-05 | 63.5404 | 21.1702
Tech | Manufactured Home | Appliances | Refrigerator | TRC | Turnover | ET40 | Energy Star Refrigerator | ENERGY STAR Refrigerator | Energy Star Refrigerator | Equip | 14 | Refrigerator | 54% | Tech/Econ | 21.99% | 6449126.156 | 0.00010438 | 3.4778e-05 | 673.1822 | 224.2884
Tech | Manufactured Home | Appliances | Refrigerator | TRC | New | EN46 | Energy Star Refrigerator | ENERGY STAR Refrigerator | Energy Star Refrigerator | Equip | 14 | Refrigerator | 54% | Tech/Econ | 21.99% | 118445.8701 | 0.00010438 | 3.4778e-05 | 12.3638 | 4.1193
Tech | Manufactured Home | Cooking | Range | TRC | New | NN952 | ENERGY STAR Certified Home | ENERGY STAR Certified Home | ENERGY STAR Certified Home | NonEquip | 20 |  | 0% | Tech/Econ | 30% | 0 | 0.00036816 | 0.00011165 | 0 | 0
Tech | Manufactured Home | Cooking | Range | TRC | Existing | NE949 | ENERGY STAR Certified Home | ENERGY STAR Certified Home | ENERGY STAR Certified Home | NonEquip | 20 |  | 0% | Tech/Econ | 30% | 0 | 0.00036816 | 0.00011165 | 0 | 0
Tech | Manufactured Home | Cooking | Range | TRC | Turnover | ET67 | High Efficiency Induction Cooktop | High-Efficiency Induction Cooktop | High Efficiency Induction Cooktop | Equip | 10 | Range | 80% | Tech/Econ | 18.82% | 999922.6257 | 0.00023714 | 5.6896e-05 | 237.1228 | 56.8916
Tech | Manufactured Home | Cooking | Range | TRC | New | EN73 | High Efficiency Induction Cooktop | High-Efficiency Induction Cooktop | High Efficiency Induction Cooktop | Equip | 10 | Range | 80% | Tech/Econ | 18.82% | 18161.2251 | 0.00023714 | 5.6896e-05 | 4.3068 | 1.0333
Tech | Manufactured Home | Miscellaneous | Pool pump | TRC | New | NN970 | ENERGY STAR Certified Home | ENERGY STAR Certified Home | ENERGY STAR Certified Home | NonEquip | 20 |  | 0% | Tech/Econ | 30% | 0 | 0.00036816 | 0.00011165 | 0 | 0
Tech | Manufactured Home | Miscellaneous | Pool pump | TRC | Existing | NE967 | ENERGY STAR Certified Home | ENERGY STAR Certified Home | ENERGY STAR Certified Home | NonEquip | 20 |  | 0% | Tech/Econ | 30% | 0 | 0.00036816 | 0.00011165 | 0 | 0
Tech | Manufactured Home | Miscellaneous | Pool pump | TRC | Turnover | ET526 | Variable Speed Pool Pump | Variable Speed Pool Pump | Variable Speed Pool Pump | Equip | 10 | Pool pump | 57% | Tech/Econ | 72.2% | 0 | 0.00054348 | 0 | 0 | 0
Tech | Manufactured Home | Miscellaneous | Pool pump | TRC | Turnover | ET517 | Two Speed Pool Pump | Two Speed Pool Pump | Two Speed Pool Pump | Equip | 10 | Pool pump | 0% | Tech/Econ | 23.9% | 0 | 0.00054348 | 0 | 0 | 0
Tech | Manufactured Home | Miscellaneous | Pool pump | TRC | Turnover | ET508 | Solar Powered Pool Pumps | Solar Powered Pool Pumps | Solar Powered Pool Pumps | Equip | 10 | Pool pump | 0% | Tech/Econ | 49.9% | 0 | 0.00054348 | 0 | 0 | 0
Tech | Manufactured Home | Miscellaneous | Pool pump | TRC | New | EN532 | Variable Speed Pool Pump | Variable Speed Pool Pump | Variable Speed Pool Pump | Equip | 10 | Pool pump | 57% | Tech/Econ | 72.2% | 0 | 0.00054348 | 0 | 0 | 0
Tech | Manufactured Home | Miscellaneous | Pool pump | TRC | New | EN523 | Two Speed Pool Pump | Two Speed Pool Pump | Two Speed Pool Pump | Equip | 10 | Pool pump | 0% | Tech/Econ | 23.9% | 0 | 0.00054348 | 0 | 0 | 0
Tech | Manufactured Home | Miscellaneous | Pool pump | TRC | New | EN514 | Solar Powered Pool Pumps | Solar Powered Pool Pumps | Solar Powered Pool Pumps | Equip | 10 | Pool pump | 0% | Tech/Econ | 49.9% | 0 | 0.00054348 | 0 | 0 | 0
Tech | Manufactured Home | Miscellaneous | Pool heater | TRC | New | NN970 | ENERGY STAR Certified Home | ENERGY STAR Certified Home | ENERGY STAR Certified Home | NonEquip | 20 |  | 0% | Tech/Econ | 30% | 0 | 0.00036816 | 0.00011165 | 0 | 0
Tech | Manufactured Home | Miscellaneous | Pool heater | TRC | Existing | NE967 | ENERGY STAR Certified Home | ENERGY STAR Certified Home | ENERGY STAR Certified Home | NonEquip | 20 |  | 0% | Tech/Econ | 30% | 0 | 0.00036816 | 0.00011165 | 0 | 0
Tech | Manufactured Home | Miscellaneous | Pool heater | TRC | Turnover | ET499 | Solar Pool Heater | Solar Pool Heater | Solar Pool Heater | Equip | 15 | Pool heater | 12.54% | Tech/Econ | 86.11% | 0 | 0 | 0 | 0 | 0
Tech | Manufactured Home | Miscellaneous | Pool heater | TRC | Turnover | ET490 | Heat Pump Pool Heater | Heat Pump Pool Heater | Heat Pump Pool Heater | Equip | 15 | Pool heater | 44.46% | Tech/Econ | 80% | 0 | 0 | 0 | 0 | 0
Tech | Manufactured Home | Miscellaneous | Pool heater | TRC | New | EN505 | Solar Pool Heater | Solar Pool Heater | Solar Pool Heater | Equip | 15 | Pool heater | 12.54% | Tech/Econ | 86.11% | 0 | 0 | 0 | 0 | 0
Tech | Manufactured Home | Miscellaneous | Pool heater | TRC | New | EN496 | Heat Pump Pool Heater | Heat Pump Pool Heater | Heat Pump Pool Heater | Equip | 15 | Pool heater | 44.46% | Tech/Econ | 80% | 0 | 0 | 0 | 0 | 0
Tech | Manufactured Home | Domestic Hot Water | Point-of-use | TRC | New | NN940 | ENERGY STAR Certified Home | ENERGY STAR Certified Home | ENERGY STAR Certified Home | NonEquip | 20 |  | 0% | Tech/Econ | 30% | 0 | 0.00036816 | 0.00011165 | 0 | 0
Tech | Manufactured Home | Domestic Hot Water | Point-of-use | TRC | New | NN592 | Water Heater Timeclock | Water Heater Timeclock | Water Heater Timeclock | NonEquip | 7 |  | 45% | Tech/Econ | 5% | 0 | 0 | 0 | 0 | 0
Tech | Manufactured Home | Domestic Hot Water | Point-of-use | TRC | New | NN586 | Water Heater Thermostat Setback | Water Heater Thermostat Setback (temperature check card) | Water Heater Thermostat Setback | NonEquip | 4 |  | 0.9177% | Tech/Econ | 1.494% | 0 | 9.0071e-05 | 0.00019389 | 0 | 0
Tech | Manufactured Home | Domestic Hot Water | Point-of-use | TRC | New | NN580 | Water Heater Blanket | Water Heater Blanket | Water Heater Blanket | NonEquip | 7 |  | 1.582% | Tech/Econ | 10.31% | 4.2146 | 9.0071e-05 | 0.00019389 | 0.00037961 | 0.00081715
Tech | Manufactured Home | Domestic Hot Water | Point-of-use | TRC | New | NN574 | Thermostatic Shower Restriction Valve | Thermostatic Shower Restriction Valve | Thermostatic Shower Restriction Valve | NonEquip | 10 |  | 16% | Tech/Econ | 2.626% | 0 | 9.0071e-05 | 0.00019389 | 0 | 0
Tech | Manufactured Home | Domestic Hot Water | Point-of-use | TRC | New | NN568 | Low Flow Showerhead | Low Flow Showerhead | Low Flow Showerhead | NonEquip | 9 |  | 80% | Tech/Econ | 8.361% | 172.529 | 9.0071e-05 | 0.00019389 | 0.01554 | 0.033451
Tech | Manufactured Home | Domestic Hot Water | Point-of-use | TRC | New | NN562 | Hot Water Pipe Insulation | Hot Water Pipe Insulation | Hot Water Pipe Insulation | NonEquip | 13 |  | 15% | Tech/Econ | 7.656% | 16.4324 | 9.0071e-05 | 0.00019389 | 0.0014801 | 0.003186
Tech | Manufactured Home | Domestic Hot Water | Point-of-use | TRC | New | NN556 | Heat Trap | Heat Trap | Heat Trap | NonEquip | 10 |  | 12% | Tech/Econ | 4.078% | 0 | 9.0071e-05 | 0.00019389 | 0 | 0
Tech | Manufactured Home | Domestic Hot Water | Point-of-use | TRC | New | NN550 | Faucet Aerator | Faucet Aerator | Faucet Aerator | NonEquip | 10 |  | 18% | Tech/Econ | 0.7628% | 0 | 9.0071e-05 | 0.00019389 | 0 | 0
Tech | Manufactured Home | Domestic Hot Water | Point-of-use | TRC | New | NN544 | Drain Water Heat Recovery | Drain Water Heat Recovery | Drain Water Heat Recovery | NonEquip | 15 |  | 9.5% | Tech/Econ | 12.3% | 30.5455 | 9.0071e-05 | 0.00019389 | 0.0027513 | 0.0059224
Tech | Manufactured Home | Domestic Hot Water | Point-of-use | TRC | Existing | NE937 | ENERGY STAR Certified Home | ENERGY STAR Certified Home | ENERGY STAR Certified Home | NonEquip | 20 |  | 0% | Tech/Econ | 30% | 0 | 0.00036816 | 0.00011165 | 0 | 0
Tech | Manufactured Home | Domestic Hot Water | Point-of-use | TRC | Existing | NE589 | Water Heater Timeclock | Water Heater Timeclock | Water Heater Timeclock | NonEquip | 7 |  | 47.61% | Tech/Econ | 5% | 2982.5618 | 0 | 0 | 0 | 0
Tech | Manufactured Home | Domestic Hot Water | Point-of-use | TRC | Existing | NE583 | Water Heater Thermostat Setback | Water Heater Thermostat Setback (temperature check card) | Water Heater Thermostat Setback | NonEquip | 4 |  | 0% | Tech/Econ | 1.494% | 0 | 9.0071e-05 | 0.00019389 | 0 | 0
Tech | Manufactured Home | Domestic Hot Water | Point-of-use | TRC | Existing | NE577 | Water Heater Blanket | Water Heater Blanket | Water Heater Blanket | NonEquip | 7 |  | 9.142% | Tech/Econ | 10.78% | 1401.5249 | 9.0071e-05 | 0.00019389 | 0.12624 | 0.27174
Tech | Manufactured Home | Domestic Hot Water | Point-of-use | TRC | Existing | NE571 | Thermostatic Shower Restriction Valve | Thermostatic Shower Restriction Valve | Thermostatic Shower Restriction Valve | NonEquip | 10 |  | 0% | Tech/Econ | 2.626% | 0 | 9.0071e-05 | 0.00019389 | 0 | 0
Tech | Manufactured Home | Domestic Hot Water | Point-of-use | TRC | Existing | NE565 | Low Flow Showerhead | Low Flow Showerhead | Low Flow Showerhead | NonEquip | 9 |  | 36% | Tech/Econ | 8.361% | 4239.403 | 9.0071e-05 | 0.00019389 | 0.38185 | 0.82196
Tech | Manufactured Home | Domestic Hot Water | Point-of-use | TRC | Existing | NE559 | Hot Water Pipe Insulation | Hot Water Pipe Insulation | Hot Water Pipe Insulation | NonEquip | 13 |  | 33.75% | Tech/Econ | 7.656% | 3529.7413 | 9.0071e-05 | 0.00019389 | 0.31793 | 0.68437
Tech | Manufactured Home | Domestic Hot Water | Point-of-use | TRC | Existing | NE553 | Heat Trap | Heat Trap | Heat Trap | NonEquip | 10 |  | 0% | Tech/Econ | 4.078% | 0 | 9.0071e-05 | 0.00019389 | 0 | 0
Tech | Manufactured Home | Domestic Hot Water | Point-of-use | TRC | Existing | NE547 | Faucet Aerator | Faucet Aerator | Faucet Aerator | NonEquip | 10 |  | 40.5% | Tech/Econ | 1.831% | 906.9005 | 9.0071e-05 | 0.00019389 | 0.081685 | 0.17584
Tech | Manufactured Home | Domestic Hot Water | Point-of-use | TRC | Existing | NE541 | Drain Water Heat Recovery | Drain Water Heat Recovery | Drain Water Heat Recovery | NonEquip | 15 |  | 9.5% | Tech/Econ | 12.3% | 1681.7783 | 9.0071e-05 | 0.00019389 | 0.15148 | 0.32607
Tech | Manufactured Home | Domestic Hot Water | Point-of-use | TRC | Turnover | ET85 | Instantaneous Hot Water System | Instantaneous Hot Water System | Instantaneous Hot Water System | Equip | 20 | Point-of-use | 99.96% | Tech/Econ | 5.847% | 7777.2555 | -2.3166e-05 | 0.00027541 | -0.18017 | 2.1419
Tech | Manufactured Home | Domestic Hot Water | Point-of-use | TRC | New | EN91 | Instantaneous Hot Water System | Instantaneous Hot Water System | Instantaneous Hot Water System | Equip | 20 | Point-of-use | 99.96% | Tech/Econ | 5.847% | 139.7001 | -2.3166e-05 | 0.00027541 | -0.0032363 | 0.038475
Tech | Manufactured Home | Cooking | Oven | TRC | New | NN952 | ENERGY STAR Certified Home | ENERGY STAR Certified Home | ENERGY STAR Certified Home | NonEquip | 20 |  | 0% | Tech/Econ | 30% | 0 | 0.00036816 | 0.00011165 | 0 | 0
Tech | Manufactured Home | Cooking | Oven | TRC | Existing | NE949 | ENERGY STAR Certified Home | ENERGY STAR Certified Home | ENERGY STAR Certified Home | NonEquip | 20 |  | 0% | Tech/Econ | 30% | 0 | 0.00036816 | 0.00011165 | 0 | 0
Tech | Manufactured Home | Cooking | Oven | TRC | Turnover | ET58 | High Efficiency Convection Oven | High Efficiency Convection Oven | High Efficiency Convection Oven | Equip | 12 | Oven | 75% | Tech/Econ | 20% | 824614.5234 | 0.00024815 | 8.1591e-05 | 204.632 | 67.2814
Tech | Manufactured Home | Cooking | Oven | TRC | New | EN64 | High Efficiency Convection Oven | High Efficiency Convection Oven | High Efficiency Convection Oven | Equip | 12 | Oven | 75% | Tech/Econ | 20% | 14977.1688 | 0.00024815 | 8.1591e-05 | 3.7167 | 1.222
Tech | Manufactured Home | Electronics | Other AV | TRC | New | NN964 | ENERGY STAR Certified Home | ENERGY STAR Certified Home | ENERGY STAR Certified Home | NonEquip | 20 |  | 0% | Tech/Econ | 30% | 0 | 0.00036816 | 0.00011165 | 0 | 0
Tech | Manufactured Home | Electronics | Other AV | TRC | New | NN598 | Smart Power Strip | Smart Power Strip | Smart Power Strip | NonEquip | 5 |  | 90% | Tech/Econ | 2.865% | 0 | 0.00011015 | 8.595e-05 | 0 | 0
Tech | Manufactured Home | Electronics | Other AV | TRC | Existing | NE961 | ENERGY STAR Certified Home | ENERGY STAR Certified Home | ENERGY STAR Certified Home | NonEquip | 20 |  | 0% | Tech/Econ | 30% | 0 | 0.00036816 | 0.00011165 | 0 | 0
Tech | Manufactured Home | Electronics | Other AV | TRC | Existing | NE595 | Smart Power Strip | Smart Power Strip | Smart Power Strip | NonEquip | 5 |  | 90% | Tech/Econ | 2.865% | 0 | 0.00011015 | 8.595e-05 | 0 | 0
Tech | Manufactured Home | Electronics | Other AV | TRC | Turnover | ET112 | Energy Star Audio-Video Equipment | ENERGY STAR Audio/Video Equipment | Energy Star Audio-Video Equipment | Equip | 5 | Other AV | 43% | Tech/Econ | 81.69% | 0 | 0 | 0 | 0 | 0
Tech | Manufactured Home | Electronics | Other AV | TRC | New | EN118 | Energy Star Audio-Video Equipment | ENERGY STAR Audio/Video Equipment | Energy Star Audio-Video Equipment | Equip | 5 | Other AV | 43% | Tech/Econ | 81.69% | 0 | 0 | 0 | 0 | 0
Tech | Manufactured Home | Miscellaneous | Other | TRC | New | NN970 | ENERGY STAR Certified Home | ENERGY STAR Certified Home | ENERGY STAR Certified Home | NonEquip | 20 |  | 0% | Tech/Econ | 30% | 0 | 0.00036816 | 0.00011165 | 0 | 0
Tech | Manufactured Home | Miscellaneous | Other | TRC | Existing | NE967 | ENERGY STAR Certified Home | ENERGY STAR Certified Home | ENERGY STAR Certified Home | NonEquip | 20 |  | 0% | Tech/Econ | 30% | 0 | 0.00036816 | 0.00011165 | 0 | 0
Tech | Manufactured Home | Miscellaneous | Other | TRC | Turnover | ET481 | Energy Star Dehumidifier | ENERGY STAR Dehumidifier | Energy Star Dehumidifier | Equip | 12 | Other | 0.3874% | Tech/Econ | 25% | 48789.8813 | 0.00016401 | 3.1066e-05 | 8.0021 | 1.5157
Tech | Manufactured Home | Miscellaneous | Other | TRC | New | EN487 | Energy Star Dehumidifier | ENERGY STAR Dehumidifier | Energy Star Dehumidifier | Equip | 12 | Other | 0.3874% | Tech/Econ | 25% | 886.1526 | 0.00016401 | 3.1066e-05 | 0.14534 | 0.02753
Tech | Manufactured Home | Cooking | Microwave | TRC | New | NN952 | ENERGY STAR Certified Home | ENERGY STAR Certified Home | ENERGY STAR Certified Home | NonEquip | 20 |  | 0% | Tech/Econ | 30% | 0 | 0.00036816 | 0.00011165 | 0 | 0
Tech | Manufactured Home | Cooking | Microwave | TRC | Existing | NE949 | ENERGY STAR Certified Home | ENERGY STAR Certified Home | ENERGY STAR Certified Home | NonEquip | 20 |  | 0% | Tech/Econ | 30% | 0 | 0.00036816 | 0.00011165 | 0 | 0
Tech | Manufactured Home | Lighting | Interior specialty | TRC | New | NN946 | ENERGY STAR Certified Home | ENERGY STAR Certified Home | ENERGY STAR Certified Home | NonEquip | 20 |  | 0% | Tech/Econ | 30% | 0 | 0.00036816 | 0.00011165 | 0 | 0
Tech | Manufactured Home | Lighting | Interior specialty | TRC | New | NN916 | Interior Lighting Controls | Interior Lighting Controls | Interior Lighting Controls | NonEquip | 8 | Interior screw-in | 0% | Tech/Econ | 28.57% | 0 | 0.00013562 | 0.00010241 | 0 | 0
Tech | Manufactured Home | Lighting | Interior specialty | TRC | New | NN910 | Exterior Lighting Controls | Exterior Lighting Controls | Exterior Lighting Controls | NonEquip | 10 | Exterior screw-in | 0% | Tech/Econ | 50% | 0 | 0 | 0 | 0 | 0
Tech | Manufactured Home | Lighting | Interior specialty | TRC | Existing | NE943 | ENERGY STAR Certified Home | ENERGY STAR Certified Home | ENERGY STAR Certified Home | NonEquip | 20 |  | 0% | Tech/Econ | 30% | 0 | 0.00036816 | 0.00011165 | 0 | 0
Tech | Manufactured Home | Lighting | Interior specialty | TRC | Existing | NE913 | Interior Lighting Controls | Interior Lighting Controls | Interior Lighting Controls | NonEquip | 8 | Interior screw-in | 0% | Tech/Econ | 28.57% | 0 | 0.00013562 | 0.00010241 | 0 | 0
Tech | Manufactured Home | Lighting | Interior specialty | TRC | Existing | NE907 | Exterior Lighting Controls | Exterior Lighting Controls | Exterior Lighting Controls | NonEquip | 10 | Exterior screw-in | 0% | Tech/Econ | 50% | 0 | 0 | 0 | 0 | 0
Tech | Manufactured Home | Lighting | Interior specialty | TRC | Turnover | ET436 | LED Specialty Lamps-5W Chandelier | LED -5W Chandelier | LED Specialty Lamps-5W Chandelier | Equip | 10 | Interior specialty | 50% | Tech/Econ | 58.33% | 601583.6899 | 8.7961e-05 | 9.2354e-05 | 52.9161 | 55.5586
Tech | Manufactured Home | Lighting | Interior specialty | TRC | New | EN442 | LED Specialty Lamps-5W Chandelier | LED -5W Chandelier | LED Specialty Lamps-5W Chandelier | Equip | 10 | Interior specialty | 50% | Tech/Econ | 58.33% | 10926.3422 | 8.7961e-05 | 9.2354e-05 | 0.96109 | 1.0091
Tech | Manufactured Home | Lighting | Interior screw-in | TRC | New | NN946 | ENERGY STAR Certified Home | ENERGY STAR Certified Home | ENERGY STAR Certified Home | NonEquip | 20 |  | 0% | Tech/Econ | 30% | 0 | 0.00036816 | 0.00011165 | 0 | 0
Tech | Manufactured Home | Lighting | Interior screw-in | TRC | New | NN916 | Interior Lighting Controls | Interior Lighting Controls | Interior Lighting Controls | NonEquip | 8 | Interior screw-in | 15.3% | Tech/Econ | 28.57% | 0 | 0.00013562 | 0.00010241 | 0 | 0
Tech | Manufactured Home | Lighting | Interior screw-in | TRC | New | NN910 | Exterior Lighting Controls | Exterior Lighting Controls | Exterior Lighting Controls | NonEquip | 10 | Exterior screw-in | 0% | Tech/Econ | 50% | 0 | 0 | 0 | 0 | 0
Tech | Manufactured Home | Lighting | Interior screw-in | TRC | Existing | NE943 | ENERGY STAR Certified Home | ENERGY STAR Certified Home | ENERGY STAR Certified Home | NonEquip | 20 |  | 0% | Tech/Econ | 30% | 0 | 0.00036816 | 0.00011165 | 0 | 0
Tech | Manufactured Home | Lighting | Interior screw-in | TRC | Existing | NE913 | Interior Lighting Controls | Interior Lighting Controls | Interior Lighting Controls | NonEquip | 8 | Interior screw-in | 3.06% | Tech/Econ | 28.57% | 232974.3001 | 0.00013562 | 0.00010241 | 31.5968 | 23.8582
Tech | Manufactured Home | Lighting | Interior screw-in | TRC | Existing | NE907 | Exterior Lighting Controls | Exterior Lighting Controls | Exterior Lighting Controls | NonEquip | 10 | Exterior screw-in | 0% | Tech/Econ | 50% | 0 | 0 | 0 | 0 | 0
Tech | Manufactured Home | Lighting | Interior screw-in | TRC | Turnover | ET418 | LED - 9W Flood | LED - 9W Flood | LED - 9W Flood | Equip | 10 | Interior screw-in | 50% | Tech/Econ | 53.85% | 13387443.34 | 8.7961e-05 | 9.2354e-05 | 1177.5762 | 1236.3824
Tech | Manufactured Home | Lighting | Interior screw-in | TRC | Turnover | ET400 | LED - 14W | LED - 14W | LED - 14W | Equip | 10 | Interior screw-in | 50% | Tech/Econ | 53.33% | 9689958.99 | 8.7961e-05 | 9.2354e-05 | 852.3409 | 894.9053
Tech | Manufactured Home | Lighting | Interior screw-in | TRC | New | EN424 | LED - 9W Flood | LED - 9W Flood | LED - 9W Flood | Equip | 10 | Interior screw-in | 50% | Tech/Econ | 53.85% | 243151.1858 | 8.7961e-05 | 9.2354e-05 | 21.3879 | 22.456
Tech | Manufactured Home | Lighting | Interior screw-in | TRC | New | EN406 | LED - 14W | LED - 14W | LED - 14W | Equip | 10 | Interior screw-in | 50% | Tech/Econ | 53.33% | 175995.144 | 8.7961e-05 | 9.2354e-05 | 15.4808 | 16.2538
Tech | Manufactured Home | Lighting | Interior fluorescent | TRC | New | NN946 | ENERGY STAR Certified Home | ENERGY STAR Certified Home | ENERGY STAR Certified Home | NonEquip | 20 |  | 0% | Tech/Econ | 30% | 0 | 0.00036816 | 0.00011165 | 0 | 0
Tech | Manufactured Home | Lighting | Interior fluorescent | TRC | New | NN916 | Interior Lighting Controls | Interior Lighting Controls | Interior Lighting Controls | NonEquip | 8 | Interior screw-in | 0% | Tech/Econ | 28.57% | 0 | 0.00013562 | 0.00010241 | 0 | 0
Tech | Manufactured Home | Lighting | Interior fluorescent | TRC | New | NN910 | Exterior Lighting Controls | Exterior Lighting Controls | Exterior Lighting Controls | NonEquip | 10 | Exterior screw-in | 0% | Tech/Econ | 50% | 0 | 0 | 0 | 0 | 0
Tech | Manufactured Home | Lighting | Interior fluorescent | TRC | Existing | NE943 | ENERGY STAR Certified Home | ENERGY STAR Certified Home | ENERGY STAR Certified Home | NonEquip | 20 |  | 0% | Tech/Econ | 30% | 0 | 0.00036816 | 0.00011165 | 0 | 0
Tech | Manufactured Home | Lighting | Interior fluorescent | TRC | Existing | NE913 | Interior Lighting Controls | Interior Lighting Controls | Interior Lighting Controls | NonEquip | 8 | Interior screw-in | 0% | Tech/Econ | 28.57% | 0 | 0.00013562 | 0.00010241 | 0 | 0
Tech | Manufactured Home | Lighting | Interior fluorescent | TRC | Existing | NE907 | Exterior Lighting Controls | Exterior Lighting Controls | Exterior Lighting Controls | NonEquip | 10 | Exterior screw-in | 0% | Tech/Econ | 50% | 0 | 0 | 0 | 0 | 0
Tech | Manufactured Home | Lighting | Interior fluorescent | TRC | Turnover | ET454 | Low Wattage T8 Fixture | Low Wattage T8 Fixture | Low Wattage T8 Fixture | Equip | 15 | Interior fluorescent | 0% | Tech/Econ | 18.75% | 0 | 0 | 1.8764e-10 | 0 | 0
Tech | Manufactured Home | Lighting | Interior fluorescent | TRC | Turnover | ET445 | Linear LED | Linear LED | Linear LED | Equip | 15 | Interior fluorescent | 79% | Tech/Econ | 43.75% | 3473204.842 | 0 | 5.8249e-11 | 0 | 0.00020231
Tech | Manufactured Home | Lighting | Interior fluorescent | TRC | New | EN460 | Low Wattage T8 Fixture | Low Wattage T8 Fixture | Low Wattage T8 Fixture | Equip | 15 | Interior fluorescent | 0% | Tech/Econ | 18.75% | 0 | 0 | 1.8764e-10 | 0 | 0
Tech | Manufactured Home | Lighting | Interior fluorescent | TRC | New | EN451 | Linear LED | Linear LED | Linear LED | Equip | 15 | Interior fluorescent | 79% | Tech/Econ | 43.75% | 63082.5359 | 0 | 5.8249e-11 | 0 | 3.6745e-06
Tech | Manufactured Home | Electronics | Home office | TRC | New | NN964 | ENERGY STAR Certified Home | ENERGY STAR Certified Home | ENERGY STAR Certified Home | NonEquip | 20 |  | 0% | Tech/Econ | 30% | 0 | 0.00036816 | 0.00011165 | 0 | 0
Tech | Manufactured Home | Electronics | Home office | TRC | New | NN598 | Smart Power Strip | Smart Power Strip | Smart Power Strip | NonEquip | 5 |  | 90% | Tech/Econ | 2.865% | 239.6431 | 0.00011015 | 8.595e-05 | 0.026397 | 0.020597
Tech | Manufactured Home | Electronics | Home office | TRC | Existing | NE961 | ENERGY STAR Certified Home | ENERGY STAR Certified Home | ENERGY STAR Certified Home | NonEquip | 20 |  | 0% | Tech/Econ | 30% | 0 | 0.00036816 | 0.00011165 | 0 | 0
Tech | Manufactured Home | Electronics | Home office | TRC | Existing | NE595 | Smart Power Strip | Smart Power Strip | Smart Power Strip | NonEquip | 5 |  | 90% | Tech/Econ | 2.865% | 13194.2929 | 0.00011015 | 8.595e-05 | 1.4534 | 1.134
Tech | Manufactured Home | Electronics | Home office | TRC | Turnover | ET130 | Energy Star Personal Computer | ENERGY STAR Personal Computer | Energy Star Personal Computer | Equip | 4 | Home office | 35% | Tech/Econ | 43.62% | 92595.5215 | 0.00015855 | 3.3989e-05 | 14.6806 | 3.1473
Tech | Manufactured Home | Electronics | Home office | TRC | Turnover | ET121 | Energy Star Imaging Equipment | ENERGY STAR Imaging Equipment | Energy Star Imaging Equipment | Equip | 5 | Home office | 1% | Tech/Econ | 42.61% | 2189.7852 | 9.0663e-05 | 5.2937e-05 | 0.19853 | 0.11592
Tech | Manufactured Home | Electronics | Home office | TRC | New | EN136 | Energy Star Personal Computer | ENERGY STAR Personal Computer | Energy Star Personal Computer | Equip | 4 | Home office | 35% | Tech/Econ | 43.62% | 1681.7782 | 0.00015855 | 3.3989e-05 | 0.26664 | 0.057162
Tech | Manufactured Home | Electronics | Home office | TRC | New | EN127 | Energy Star Imaging Equipment | ENERGY STAR Imaging Equipment | Energy Star Imaging Equipment | Equip | 5 | Home office | 1% | Tech/Econ | 42.61% | 39.7723 | 9.0663e-05 | 5.2937e-05 | 0.0036059 | 0.0021054
Tech | Manufactured Home | Space Heating | Heat pump-heating | TRC | New | NN934 | ENERGY STAR Certified Home | ENERGY STAR Certified Home | ENERGY STAR Certified Home | NonEquip | 20 |  | 0% | Tech/Econ | 30% | 0 | 0 | 0.00018159 | 0 | 0
Tech | Manufactured Home | Space Heating | Heat pump-heating | TRC | New | NN868 | Spray Foam Insulation(Base R30) | Spray Foam Insulation (Base: R30) | Spray Foam Insulation(Base R30) | NonEquip | 20 |  | 72% | Tech/Econ | 15.85% | 13611.0686 | 0 | 0.0018461 | 0 | 25.127
Tech | Manufactured Home | Space Heating | Heat pump-heating | TRC | New | NN856 | Spray Foam Insulation(Base R2) | Spray Foam Insulation (Base: R2) | Spray Foam Insulation(Base R2) | NonEquip | 20 |  | 0% | Tech/Econ | 53.56% | 0 | 0 | 0.0010965 | 0 | 0
Tech | Manufactured Home | Space Heating | Heat pump-heating | TRC | New | NN844 | Spray Foam Insulation(Base R19) | Spray Foam Insulation (Base: R19) | Spray Foam Insulation(Base R19) | NonEquip | 20 |  | 0% | Tech/Econ | 21.82% | 0 | 0 | 0.0015307 | 0 | 0
Tech | Manufactured Home | Space Heating | Heat pump-heating | TRC | New | NN832 | Spray Foam Insulation(Base R12) | Spray Foam Insulation (Base: R12) | Spray Foam Insulation(Base R12) | NonEquip | 20 |  | 0% | Tech/Econ | 29.01% | 0 | 0 | 0.0012801 | 0 | 0
Tech | Manufactured Home | Space Heating | Heat pump-heating | TRC | New | NN826 | Smart Thermostat | Smart Thermostats | Smart Thermostat | NonEquip | 11 |  | 90% | Tech/Econ | 4% | 0 | 0 | 0 | 0 | 0
Tech | Manufactured Home | Space Heating | Heat pump-heating | TRC | New | NN796 | Radiant Barrier | Radiant Barrier | Radiant Barrier | NonEquip | 20 |  | 0.95% | Tech/Econ | 10% | 0 | 0 | 0.00078254 | 0 | 0
Tech | Manufactured Home | Space Heating | Heat pump-heating | TRC | New | NN790 | Programmable Thermostat | Programmable Thermostat | Programmable Thermostat | NonEquip | 11 |  | 2% | Tech/Econ | 1.72% | 0 | 0 | 0 | 0 | 0
Tech | Manufactured Home | Space Heating | Heat pump-heating | TRC | New | NN766 | Home Energy Management System | Home Energy Management System | Home Energy Management System | NonEquip | 11 |  | 6.5% | Tech/Econ | 15% | 1030.4661 | 0 | 0.00012481 | 0 | 0.12862
Tech | Manufactured Home | Space Heating | Heat pump-heating | TRC | New | NN742 | Green Roof | Green Roof | Green Roof | NonEquip | 20 |  | 2.7% | Tech/Econ | 14.65% | 414.0827 | 0 | 0.00089049 | 0 | 0.36874
Tech | Manufactured Home | Space Heating | Heat pump-heating | TRC | New | NN724 | Energy Star Windows | ENERGY STAR Windows | Energy Star Windows | NonEquip | 20 |  | 19% | Tech/Econ | 0.6438% | 0 | 0 | 0.001561 | 0 | 0
Tech | Manufactured Home | Space Heating | Heat pump-heating | TRC | New | NN712 | Energy Star Door | ENERGY STAR Door | Energy Star Door | NonEquip | 20 |  | 14.25% | Tech/Econ | 0.6863% | 0 | 0 | 0.0020547 | 0 | 0
Tech | Manufactured Home | Space Heating | Heat pump-heating | TRC | New | NN700 | Energy Star Certified Roof Products | ENERGY STAR Certified Roof Products | Energy Star Certified Roof Products | NonEquip | 20 |  | 54% | Tech/Econ | 12.5% | 2449.7407 | 0 | 0.00089049 | 0 | 2.1815
Tech | Manufactured Home | Space Heating | Heat pump-heating | TRC | New | NN652 | Ceiling Insulation(R30 to R38) | Ceiling Insulation (R30 to R38) | Ceiling Insulation(R30 to R38) | NonEquip | 20 |  | 8% | Tech/Econ | 3.233% | 0 | 0 | 0.001021 | 0 | 0
Tech | Manufactured Home | Space Heating | Heat pump-heating | TRC | New | NN640 | Ceiling Insulation(R2 to R38) | Ceiling Insulation (R2 to R38) | Ceiling Insulation(R2 to R38) | NonEquip | 20 |  | 0% | Tech/Econ | 48.55% | 0 | 0 | 0.00096953 | 0 | 0
Tech | Manufactured Home | Space Heating | Heat pump-heating | TRC | New | NN628 | Ceiling Insulation(R19 to R38) | Ceiling Insulation (R19 to R38) | Ceiling Insulation(R19 to R38) | NonEquip | 20 |  | 0% | Tech/Econ | 10.49% | 0 | 0 | 0.0010176 | 0 | 0
Tech | Manufactured Home | Space Heating | Heat pump-heating | TRC | New | NN616 | Ceiling Insulation(R12 to R38) | Ceiling Insulation (R12 to R38) | Ceiling Insulation(R12 to R38) | NonEquip | 20 |  | 0% | Tech/Econ | 19.59% | 0 | 0 | 0.0009706 | 0 | 0
Tech | Manufactured Home | Space Heating | Heat pump-heating | TRC | Existing | NE931 | ENERGY STAR Certified Home | ENERGY STAR Certified Home | ENERGY STAR Certified Home | NonEquip | 20 |  | 0% | Tech/Econ | 30% | 0 | 0 | 0.00018159 | 0 | 0
Tech | Manufactured Home | Space Heating | Heat pump-heating | TRC | Existing | NE895 | Wall Insulation | Wall Insulation | Wall Insulation | NonEquip | 20 |  | 6.75% | Tech/Econ | 34.34% | 157308.1895 | 0 | 0.00071233 | 0 | 140.0809
Tech | Manufactured Home | Space Heating | Heat pump-heating | TRC | Existing | NE883 | Storm Door | Storm Door | Storm Door | NonEquip | 20 |  | 0% | Tech/Econ | 0.8319% | 0 | 0 | 0.0020539 | 0 | 0
Tech | Manufactured Home | Space Heating | Heat pump-heating | TRC | Existing | NE865 | Spray Foam Insulation(Base R30) | Spray Foam Insulation (Base: R30) | Spray Foam Insulation(Base R30) | NonEquip | 20 |  | 35.13% | Tech/Econ | 15.85% | 308302.9548 | 0 | 0.0018461 | 0 | 569.1486
Tech | Manufactured Home | Space Heating | Heat pump-heating | TRC | Existing | NE853 | Spray Foam Insulation(Base R2) | Spray Foam Insulation (Base: R2) | Spray Foam Insulation(Base R2) | NonEquip | 20 |  | 14.63% | Tech/Econ | 53.56% | 581447.8352 | 0 | 0.0010965 | 0 | 637.5291
Tech | Manufactured Home | Space Heating | Heat pump-heating | TRC | Existing | NE841 | Spray Foam Insulation(Base R19) | Spray Foam Insulation (Base: R19) | Spray Foam Insulation(Base R19) | NonEquip | 20 |  | 5.725% | Tech/Econ | 21.82% | 78617.2668 | 0 | 0.0015307 | 0 | 120.3394
Tech | Manufactured Home | Space Heating | Heat pump-heating | TRC | Existing | NE829 | Spray Foam Insulation(Base R12) | Spray Foam Insulation (Base: R12) | Spray Foam Insulation(Base R12) | NonEquip | 20 |  | 14.21% | Tech/Econ | 29.01% | 270637.5731 | 0 | 0.0012801 | 0 | 346.456
Tech | Manufactured Home | Space Heating | Heat pump-heating | TRC | Existing | NE823 | Smart Thermostat | Smart Thermostats | Smart Thermostat | NonEquip | 11 |  | 90% | Tech/Econ | 4% | 152478.0422 | 0 | 0 | 0 | 0
Tech | Manufactured Home | Space Heating | Heat pump-heating | TRC | Existing | NE811 | Sealed crawlspace | Sealed crawlspace | Sealed crawlspace | NonEquip | 11 |  | 5.88% | Tech/Econ | 1.298% | 3100.413 | 0 | 0.0010155 | 0 | 3.1483
Tech | Manufactured Home | Space Heating | Heat pump-heating | TRC | Existing | NE793 | Radiant Barrier | Radiant Barrier | Radiant Barrier | NonEquip | 20 |  | 0.95% | Tech/Econ | 10% | 4225.2961 | 0 | 0.00078254 | 0 | 3.3065
Tech | Manufactured Home | Space Heating | Heat pump-heating | TRC | Existing | NE787 | Programmable Thermostat | Programmable Thermostat | Programmable Thermostat | NonEquip | 11 |  | 2% | Tech/Econ | 1.72% | 1397.7718 | 0 | 0 | 0 | 0
Tech | Manufactured Home | Space Heating | Heat pump-heating | TRC | Existing | NE763 | Home Energy Management System | Home Energy Management System | Home Energy Management System | NonEquip | 11 |  | 6.5% | Tech/Econ | 15% | 50985.4796 | 0 | 0.00010785 | 0 | 5.499
Tech | Manufactured Home | Space Heating | Heat pump-heating | TRC | Existing | NE745 | Heat Pump Tune Up | Heat Pump Tune Up | Heat Pump Tune Up | NonEquip | 2 | Heat pump-heating | 0% | Tech/Econ | 5% | 0 | 0 | 0.00089049 | 0 | 0
Tech | Manufactured Home | Space Heating | Heat pump-heating | TRC | Existing | NE739 | Green Roof | Green Roof | Green Roof | NonEquip | 20 |  | 0.225% | Tech/Econ | 14.65% | 1707.3345 | 0 | 0.00089049 | 0 | 1.5204
Tech | Manufactured Home | Space Heating | Heat pump-heating | TRC | Existing | NE727 | Floor Insulation | Floor Insulation | Floor Insulation | NonEquip | 20 |  | 8% | Tech/Econ | 0.5847% | 1896.0453 | 0 | 0.00061521 | 0 | 1.1665
Tech | Manufactured Home | Space Heating | Heat pump-heating | TRC | Existing | NE721 | Energy Star Windows | ENERGY STAR Windows | Energy Star Windows | NonEquip | 20 |  | 19% | Tech/Econ | 1.882% | 14579.7857 | 0 | 0.0024792 | 0 | 36.1458
Tech | Manufactured Home | Space Heating | Heat pump-heating | TRC | Existing | NE709 | Energy Star Door | ENERGY STAR Door | Energy Star Door | NonEquip | 20 |  | 14.25% | Tech/Econ | 0.9671% | 5593.6399 | 0 | 0.0020547 | 0 | 11.4933
Tech | Manufactured Home | Space Heating | Heat pump-heating | TRC | Existing | NE697 | Energy Star Certified Roof Products | ENERGY STAR Certified Roof Products | Energy Star Certified Roof Products | NonEquip | 20 |  | 54% | Tech/Econ | 12.5% | 349419.6317 | 0 | 0.00089049 | 0 | 311.1537
Tech | Manufactured Home | Space Heating | Heat pump-heating | TRC | Existing | NE685 | Duct Repair | Duct Repair | Duct Repair | NonEquip | 11 |  | 65% | Tech/Econ | 12% | 376519.0647 | 0 | 0.00089049 | 0 | 335.2854
Tech | Manufactured Home | Space Heating | Heat pump-heating | TRC | Existing | NE673 | Duct Insulation | Duct Insulation | Duct Insulation | NonEquip | 15 |  | 0% | Tech/Econ | 2.045% | 0 | 0 | 0.00089049 | 0 | 0
Tech | Manufactured Home | Space Heating | Heat pump-heating | TRC | Existing | NE649 | Ceiling Insulation(R30 to R38) | Ceiling Insulation (R30 to R38) | Ceiling Insulation(R30 to R38) | NonEquip | 20 |  | 3.904% | Tech/Econ | 3.233% | 5153.292 | 0 | 0.001021 | 0 | 5.2614
Tech | Manufactured Home | Space Heating | Heat pump-heating | TRC | Existing | NE637 | Ceiling Insulation(R2 to R38) | Ceiling Insulation (R2 to R38) | Ceiling Insulation(R2 to R38) | NonEquip | 20 |  | 1.625% | Tech/Econ | 48.55% | 53974.3826 | 0 | 0.00096953 | 0 | 52.3298
Tech | Manufactured Home | Space Heating | Heat pump-heating | TRC | Existing | NE625 | Ceiling Insulation(R19 to R38) | Ceiling Insulation (R19 to R38) | Ceiling Insulation(R19 to R38) | NonEquip | 20 |  | 0.6361% | Tech/Econ | 10.49% | 2968.287 | 0 | 0.0010176 | 0 | 3.0207
Tech | Manufactured Home | Space Heating | Heat pump-heating | TRC | Existing | NE613 | Ceiling Insulation(R12 to R38) | Ceiling Insulation (R12 to R38) | Ceiling Insulation(R12 to R38) | NonEquip | 20 |  | 1.579% | Tech/Econ | 19.59% | 19219.8665 | 0 | 0.0009706 | 0 | 18.6547
Tech | Manufactured Home | Space Heating | Heat pump-heating | TRC | Existing | NE607 | Air Sealing-Infiltration Control | Air Sealing/Infiltration Control | Air Sealing-Infiltration Control | NonEquip | 11 |  | 52% | Tech/Econ | 9% | 207953.6856 | 0 | 0.00089049 | 0 | 185.1801
Tech | Manufactured Home | Space Heating | Heat pump-heating | TRC | Turnover | ET337 | Ground Source Heat Pump | Ground Source Heat Pump (GSHP) | Ground Source Heat Pump | Equip | 22 | Heat pump-heating | 2.995% | Tech/Econ | 33.19% | 65889.0056 | 0 | 0.00070484 | 0 | 46.4415
Tech | Manufactured Home | Space Heating | Heat pump-heating | TRC | Turnover | ET301 | 21 SEER ASHP from base electric resistance heating | 21 SEER Air Source Heat Pump from base electric resistance heating | 21 SEER ASHP from base electric resistance heating | Equip | 15 | Heat pump-heating | 32% | Tech/Econ | 65.9% | 1983900.059 | 0 | 0.00033164 | 0 | 657.9396
Tech | Manufactured Home | Space Heating | Heat pump-heating | TRC | Turnover | ET283 | 21 SEER Air Source Heat Pump | 21 SEER Air Source Heat Pump | 21 SEER Air Source Heat Pump | Equip | 15 | Heat pump-heating | 59% | Tech/Econ | 18% | 657967.4467 | 0 | 0.00077527 | 0 | 510.1018
Tech | Manufactured Home | Space Heating | Heat pump-heating | TRC | Turnover | ET256 | 18 SEER Air Source Heat Pump | 18 SEER Air Source Heat Pump | 18 SEER Air Source Heat Pump | Equip | 15 | Heat pump-heating | 0% | Tech/Econ | 13.68% | 0 | 0 | 0.00073251 | 0 | 0
Tech | Manufactured Home | Space Heating | Heat pump-heating | TRC | Turnover | ET229 | 17 SEER Air Source Heat Pump | 17 SEER Air Source Heat Pump | 17 SEER Air Source Heat Pump | Equip | 15 | Heat pump-heating | 0% | Tech/Econ | 13.68% | 0 | 0 | 0.00063977 | 0 | 0
Tech | Manufactured Home | Space Heating | Heat pump-heating | TRC | Turnover | ET202 | 16 SEER Air Source Heat Pump | 16 SEER Air Source Heat Pump | 16 SEER Air Source Heat Pump | Equip | 15 | Heat pump-heating | 0% | Tech/Econ | 8.889% | 0 | 0 | 0.00067213 | 0 | 0
Tech | Manufactured Home | Space Heating | Heat pump-heating | TRC | Turnover | ET175 | 15 SEER Air Source Heat Pump | 15 SEER Air Source Heat Pump | 15 SEER Air Source Heat Pump | Equip | 15 | Heat pump-heating | 0% | Tech/Econ | 3.529% | 0 | 0 | 0.00080601 | 0 | 0
Tech | Manufactured Home | Space Heating | Heat pump-heating | TRC | Turnover | ET157 | 14 SEER ASHP from base electric resistance heating | 14 SEER Air Source Heat Pump from base electric resistance heating | 14 SEER ASHP from base electric resistance heating | Equip | 15 | Heat pump-heating | 0% | Tech/Econ | 58.41% | 0 | 0 | 0.00028205 | 0 | 0
Tech | Manufactured Home | Space Heating | Heat pump-heating | TRC | New | EN343 | Ground Source Heat Pump | Ground Source Heat Pump (GSHP) | Ground Source Heat Pump | Equip | 22 | Heat pump-heating | 2.995% | Tech/Econ | 33.19% | 1339.8077 | 0 | 0.00070484 | 0 | 0.94436
Tech | Manufactured Home | Space Heating | Heat pump-heating | TRC | New | EN307 | 21 SEER ASHP from base electric resistance heating | 21 SEER Air Source Heat Pump from base electric resistance heating | 21 SEER ASHP from base electric resistance heating | Equip | 15 | Heat pump-heating | 32% | Tech/Econ | 65.9% | 36032.8436 | 0 | 0.00033164 | 0 | 11.9499
Tech | Manufactured Home | Space Heating | Heat pump-heating | TRC | New | EN289 | 21 SEER Air Source Heat Pump | 21 SEER Air Source Heat Pump | 21 SEER Air Source Heat Pump | Equip | 15 | Heat pump-heating | 59% | Tech/Econ | 18% | 14175.0386 | 0 | 0.00077527 | 0 | 10.9895
Tech | Manufactured Home | Space Heating | Heat pump-heating | TRC | New | EN262 | 18 SEER Air Source Heat Pump | 18 SEER Air Source Heat Pump | 18 SEER Air Source Heat Pump | Equip | 15 | Heat pump-heating | 0% | Tech/Econ | 13.68% | 0 | 0 | 0.00073251 | 0 | 0
Tech | Manufactured Home | Space Heating | Heat pump-heating | TRC | New | EN235 | 17 SEER Air Source Heat Pump | 17 SEER Air Source Heat Pump | 17 SEER Air Source Heat Pump | Equip | 15 | Heat pump-heating | 0% | Tech/Econ | 13.68% | 0 | 0 | 0.00063977 | 0 | 0
Tech | Manufactured Home | Space Heating | Heat pump-heating | TRC | New | EN208 | 16 SEER Air Source Heat Pump | 16 SEER Air Source Heat Pump | 16 SEER Air Source Heat Pump | Equip | 15 | Heat pump-heating | 0% | Tech/Econ | 8.889% | 0 | 0 | 0.00067213 | 0 | 0
Tech | Manufactured Home | Space Heating | Heat pump-heating | TRC | New | EN181 | 15 SEER Air Source Heat Pump | 15 SEER Air Source Heat Pump | 15 SEER Air Source Heat Pump | Equip | 15 | Heat pump-heating | 0% | Tech/Econ | 3.529% | 0 | 0 | 0.00080601 | 0 | 0
Tech | Manufactured Home | Space Heating | Heat pump-heating | TRC | New | EN163 | 14 SEER ASHP from base electric resistance heating | 14 SEER Air Source Heat Pump from base electric resistance heating | 14 SEER ASHP from base electric resistance heating | Equip | 15 | Heat pump-heating | 0% | Tech/Econ | 58.41% | 0 | 0 | 0.00028205 | 0 | 0
Tech | Manufactured Home | Space Cooling | Heat pump-cooling | TRC | New | NN928 | ENERGY STAR Certified Home | ENERGY STAR Certified Home | ENERGY STAR Certified Home | NonEquip | 20 |  | 0% | Tech/Econ | 30% | 0 | 0.00095592 | 0 | 0 | 0
Tech | Manufactured Home | Space Cooling | Heat pump-cooling | TRC | New | NN922 | Solar Attic Fan | Solar Attic Fan | Solar Attic Fan | NonEquip | 15 |  | 0.95% | Tech/Econ | 6% | 0 | 0.00034388 | 0 | 0 | 0
Tech | Manufactured Home | Space Cooling | Heat pump-cooling | TRC | New | NN904 | Window Sun Protection | Window Sun Protection | Window Sun Protection | NonEquip | 10 |  | 30% | Tech/Econ | 2.457% | 0 | 0.0015041 | -0.0006884 | 0 | 0
Tech | Manufactured Home | Space Cooling | Heat pump-cooling | TRC | New | NN880 | Storm Door | Storm Door | Storm Door | NonEquip | 20 |  | 0% | Tech/Econ | 2.232% | 0 | 0.0002341 | 0 | 0 | 0
Tech | Manufactured Home | Space Cooling | Heat pump-cooling | TRC | New | NN874 | Spray Foam Insulation(Base R30) | Spray Foam Insulation (Base: R30) | Spray Foam Insulation(Base R30) | NonEquip | 20 |  | 72% | Tech/Econ | 14.32% | 41209.7637 | 0.00046998 | 0 | 19.3676 | 0
Tech | Manufactured Home | Space Cooling | Heat pump-cooling | TRC | New | NN862 | Spray Foam Insulation(Base R2) | Spray Foam Insulation (Base: R2) | Spray Foam Insulation(Base R2) | NonEquip | 20 |  | 0% | Tech/Econ | 33.36% | 0 | 0.00059368 | 0 | 0 | 0
Tech | Manufactured Home | Space Cooling | Heat pump-cooling | TRC | New | NN850 | Spray Foam Insulation(Base R19) | Spray Foam Insulation (Base: R19) | Spray Foam Insulation(Base R19) | NonEquip | 20 |  | 0% | Tech/Econ | 16.36% | 0 | 0.00050527 | 0 | 0 | 0
Tech | Manufactured Home | Space Cooling | Heat pump-cooling | TRC | New | NN838 | Spray Foam Insulation(Base R12) | Spray Foam Insulation (Base: R12) | Spray Foam Insulation(Base R12) | NonEquip | 20 |  | 0% | Tech/Econ | 19.3% | 0 | 0.00039155 | 0 | 0 | 0
Tech | Manufactured Home | Space Cooling | Heat pump-cooling | TRC | New | NN820 | Smart Thermostat | Smart Thermostats | Smart Thermostat | NonEquip | 11 |  | 90% | Tech/Econ | 4% | 0 | 0.0023406 | 0 | 0 | 0
Tech | Manufactured Home | Space Cooling | Heat pump-cooling | TRC | New | NN802 | Radiant Barrier | Radiant Barrier | Radiant Barrier | NonEquip | 20 |  | 0.95% | Tech/Econ | 10% | 0 | 0.00089288 | 0 | 0 | 0
Tech | Manufactured Home | Space Cooling | Heat pump-cooling | TRC | New | NN760 | Home Energy Management System | Home Energy Management System | Home Energy Management System | NonEquip | 11 |  | 6.5% | Tech/Econ | 7.12% | 0 | 0.00066495 | 0 | 0 | 0
Tech | Manufactured Home | Space Cooling | Heat pump-cooling | TRC | New | NN736 | Green Roof | Green Roof | Green Roof | NonEquip | 20 |  | 2.7% | Tech/Econ | 14.65% | 1587.1964 | 0.00061734 | 0 | 0.97984 | 0
Tech | Manufactured Home | Space Cooling | Heat pump-cooling | TRC | New | NN718 | Energy Star Windows | ENERGY STAR Windows | Energy Star Windows | NonEquip | 20 |  | 19% | Tech/Econ | 6.896% | 0 | 0 | 0 | 0 | 0
Tech | Manufactured Home | Space Cooling | Heat pump-cooling | TRC | New | NN706 | Energy Star Door | ENERGY STAR Door | Energy Star Door | NonEquip | 20 |  | 14.25% | Tech/Econ | 2.779% | 0 | 0.00019997 | 0 | 0 | 0
Tech | Manufactured Home | Space Cooling | Heat pump-cooling | TRC | New | NN694 | Energy Star Certified Roof Products | ENERGY STAR Certified Roof Products | Energy Star Certified Roof Products | NonEquip | 20 |  | 54% | Tech/Econ | 12.5% | 11333.2288 | 0.00061734 | 0 | 6.9965 | 0
Tech | Manufactured Home | Space Cooling | Heat pump-cooling | TRC | New | NN646 | Ceiling Insulation(R2 to R38) | Ceiling Insulation (R2 to R38) | Ceiling Insulation(R2 to R38) | NonEquip | 20 |  | 0% | Tech/Econ | 25.25% | 0 | 0.00047762 | 0 | 0 | 0
Tech | Manufactured Home | Space Cooling | Heat pump-cooling | TRC | New | NN634 | Ceiling Insulation(R19 to R38) | Ceiling Insulation (R19 to R38) | Ceiling Insulation(R19 to R38) | NonEquip | 20 |  | 0% | Tech/Econ | 3.988% | 0 | 0.00066212 | 0 | 0 | 0
Tech | Manufactured Home | Space Cooling | Heat pump-cooling | TRC | New | NN622 | Ceiling Insulation(R12 to R38) | Ceiling Insulation (R12 to R38) | Ceiling Insulation(R12 to R38) | NonEquip | 20 |  | 0% | Tech/Econ | 7.735% | 0 | 0.00065826 | 0 | 0 | 0
Tech | Manufactured Home | Space Cooling | Heat pump-cooling | TRC | Existing | NE925 | ENERGY STAR Certified Home | ENERGY STAR Certified Home | ENERGY STAR Certified Home | NonEquip | 20 |  | 0% | Tech/Econ | 30% | 0 | 0.00095592 | 0 | 0 | 0
Tech | Manufactured Home | Space Cooling | Heat pump-cooling | TRC | Existing | NE919 | Solar Attic Fan | Solar Attic Fan | Solar Attic Fan | NonEquip | 15 |  | 0.95% | Tech/Econ | 6% | 8522.1208 | 0.00034388 | 0 | 2.9306 | 0
Tech | Manufactured Home | Space Cooling | Heat pump-cooling | TRC | Existing | NE901 | Window Sun Protection | Window Sun Protection | Window Sun Protection | NonEquip | 10 |  | 30% | Tech/Econ | 2.457% | 105196.7528 | 0.0015041 | -0.0006884 | 158.2294 | -72.4178
Tech | Manufactured Home | Space Cooling | Heat pump-cooling | TRC | Existing | NE889 | Wall Insulation | Wall Insulation | Wall Insulation | NonEquip | 20 |  | 6.75% | Tech/Econ | 4.781% | 48226.9264 | 0.00029083 | 0 | 29.7725 | 0
Tech | Manufactured Home | Space Cooling | Heat pump-cooling | TRC | Existing | NE877 | Storm Door | Storm Door | Storm Door | NonEquip | 20 |  | 0% | Tech/Econ | 3.368% | 0 | 0.0002341 | 0 | 0 | 0
Tech | Manufactured Home | Space Cooling | Heat pump-cooling | TRC | Existing | NE871 | Spray Foam Insulation(Base R30) | Spray Foam Insulation (Base: R30) | Spray Foam Insulation(Base R30) | NonEquip | 20 |  | 35.13% | Tech/Econ | 14.32% | 975373.5726 | 0.00046998 | 0 | 458.4032 | 0
Tech | Manufactured Home | Space Cooling | Heat pump-cooling | TRC | Existing | NE859 | Spray Foam Insulation(Base R2) | Spray Foam Insulation (Base: R2) | Spray Foam Insulation(Base R2) | NonEquip | 20 |  | 14.63% | Tech/Econ | 33.36% | 1501488.445 | 0.00059368 | 0 | 891.4043 | 0
Tech | Manufactured Home | Space Cooling | Heat pump-cooling | TRC | Existing | NE847 | Spray Foam Insulation(Base R19) | Spray Foam Insulation (Base: R19) | Spray Foam Insulation(Base R19) | NonEquip | 20 |  | 5.725% | Tech/Econ | 16.36% | 183258.448 | 0.00050527 | 0 | 92.5946 | 0
Tech | Manufactured Home | Space Cooling | Heat pump-cooling | TRC | Existing | NE835 | Spray Foam Insulation(Base R12) | Spray Foam Insulation (Base: R12) | Spray Foam Insulation(Base R12) | NonEquip | 20 |  | 14.21% | Tech/Econ | 19.3% | 552005.7103 | 0.00039155 | 0 | 216.1386 | 0
Tech | Manufactured Home | Space Cooling | Heat pump-cooling | TRC | Existing | NE817 | Smart Thermostat | Smart Thermostats | Smart Thermostat | NonEquip | 11 |  | 90% | Tech/Econ | 4% | 536196.2355 | 0.0017936 | 0 | 961.7377 | 0
Tech | Manufactured Home | Space Cooling | Heat pump-cooling | TRC | Existing | NE799 | Radiant Barrier | Radiant Barrier | Radiant Barrier | NonEquip | 20 |  | 0.95% | Tech/Econ | 10% | 15032.7485 | 0.00089288 | 0 | 13.4224 | 0
Tech | Manufactured Home | Space Cooling | Heat pump-cooling | TRC | Existing | NE781 | Programmable Thermostat | Programmable Thermostat | Programmable Thermostat | NonEquip | 11 |  | 2% | Tech/Econ | 1.72% | 4874.2075 | 0.0017936 | 0 | 8.7425 | 0
Tech | Manufactured Home | Space Cooling | Heat pump-cooling | TRC | Existing | NE757 | Home Energy Management System | Home Energy Management System | Home Energy Management System | NonEquip | 11 |  | 6.5% | Tech/Econ | 7.12% | 69654.4226 | 0.00066781 | 0 | 46.516 | 0
Tech | Manufactured Home | Space Cooling | Heat pump-cooling | TRC | Existing | NE751 | Heat Pump Tune Up | Heat Pump Tune Up | Heat Pump Tune Up | NonEquip | 2 | Heat pump-cooling | 0% | Tech/Econ | 5% | 0 | 0.00061734 | 0 | 0 | 0
Tech | Manufactured Home | Space Cooling | Heat pump-cooling | TRC | Existing | NE733 | Green Roof | Green Roof | Green Roof | NonEquip | 20 |  | 0.225% | Tech/Econ | 14.65% | 6391.9957 | 0.00061734 | 0 | 3.946 | 0
Tech | Manufactured Home | Space Cooling | Heat pump-cooling | TRC | Existing | NE715 | Energy Star Windows | ENERGY STAR Windows | Energy Star Windows | NonEquip | 20 |  | 19% | Tech/Econ | 20.16% | 801373.7811 | 0.0001447 | 0 | 115.9582 | 0
Tech | Manufactured Home | Space Cooling | Heat pump-cooling | TRC | Existing | NE703 | Energy Star Door | ENERGY STAR Door | Energy Star Door | NonEquip | 20 |  | 14.25% | Tech/Econ | 3.916% | 80097.5648 | 0.00019997 | 0 | 16.0172 | 0
Tech | Manufactured Home | Space Cooling | Heat pump-cooling | TRC | Existing | NE691 | Energy Star Certified Roof Products | ENERGY STAR Certified Roof Products | Energy Star Certified Roof Products | NonEquip | 20 |  | 54% | Tech/Econ | 12.5% | 1242335.227 | 0.00061734 | 0 | 766.9447 | 0
Tech | Manufactured Home | Space Cooling | Heat pump-cooling | TRC | Existing | NE679 | Duct Repair | Duct Repair | Duct Repair | NonEquip | 11 |  | 65% | Tech/Econ | 12% | 1338685.22 | 0.00061734 | 0 | 826.4255 | 0
Tech | Manufactured Home | Space Cooling | Heat pump-cooling | TRC | Existing | NE667 | Duct Insulation | Duct Insulation | Duct Insulation | NonEquip | 15 |  | 0% | Tech/Econ | 2.045% | 0 | 0.00061734 | 0 | 0 | 0
Tech | Manufactured Home | Space Cooling | Heat pump-cooling | TRC | Existing | NE661 | Central AC Tune Up | Central AC Tune Up | Central AC Tune Up | NonEquip | 2 | CAC | 0% | Tech/Econ | 5% | 0 | 0.00061734 | 0 | 0 | 0
Tech | Manufactured Home | Space Cooling | Heat pump-cooling | TRC | Existing | NE643 | Ceiling Insulation(R2 to R38) | Ceiling Insulation (R2 to R38) | Ceiling Insulation(R2 to R38) | NonEquip | 20 |  | 1.625% | Tech/Econ | 25.25% | 86216.442 | 0.00047762 | 0 | 41.1789 | 0
Tech | Manufactured Home | Space Cooling | Heat pump-cooling | TRC | Existing | NE631 | Ceiling Insulation(R19 to R38) | Ceiling Insulation (R19 to R38) | Ceiling Insulation(R19 to R38) | NonEquip | 20 |  | 0.6361% | Tech/Econ | 3.988% | 3641.7591 | 0.00066212 | 0 | 2.4113 | 0
Tech | Manufactured Home | Space Cooling | Heat pump-cooling | TRC | Existing | NE619 | Ceiling Insulation(R12 to R38) | Ceiling Insulation (R12 to R38) | Ceiling Insulation(R12 to R38) | NonEquip | 20 |  | 1.579% | Tech/Econ | 7.735% | 18403.046 | 0.00065826 | 0 | 12.1141 | 0
Tech | Manufactured Home | Space Cooling | Heat pump-cooling | TRC | Existing | NE601 | Air Sealing-Infiltration Control | Air Sealing/Infiltration Control | Air Sealing-Infiltration Control | NonEquip | 11 |  | 52% | Tech/Econ | 9% | 739857.134 | 0.00061734 | 0 | 456.7443 | 0
Tech | Manufactured Home | Space Cooling | Heat pump-cooling | TRC | Turnover | ET328 | Ground Source Heat Pump | Ground Source Heat Pump (GSHP) | Ground Source Heat Pump | Equip | 22 | Heat pump-cooling | 2.995% | Tech/Econ | 6.667% | 29909.5801 | 0.0011501 | 0 | 34.3986 | 0
Tech | Manufactured Home | Space Cooling | Heat pump-cooling | TRC | Turnover | ET292 | 21 SEER ASHP from base electric resistance heating | 21 SEER Air Source Heat Pump from base electric resistance heating | 21 SEER ASHP from base electric resistance heating | Equip | 15 | Heat pump-cooling | 32% | Tech/Econ | 33.33% | 3123184.644 | 0.00042629 | 0 | 1331.3679 | 0
Tech | Manufactured Home | Space Cooling | Heat pump-cooling | TRC | Turnover | ET274 | 21 SEER Air Source Heat Pump | 21 SEER Air Source Heat Pump | 21 SEER Air Source Heat Pump | Equip | 15 | Heat pump-cooling | 59% | Tech/Econ | 33.33% | 5143425.666 | 0.00042629 | 0 | 2192.5671 | 0
Tech | Manufactured Home | Space Cooling | Heat pump-cooling | TRC | Turnover | ET247 | 18 SEER Air Source Heat Pump | 18 SEER Air Source Heat Pump | 18 SEER Air Source Heat Pump | Equip | 15 | Heat pump-cooling | 0% | Tech/Econ | 22.22% | 0 | 0.00043167 | 0 | 0 | 0
Tech | Manufactured Home | Space Cooling | Heat pump-cooling | TRC | Turnover | ET220 | 17 SEER Air Source Heat Pump | 17 SEER Air Source Heat Pump | 17 SEER Air Source Heat Pump | Equip | 15 | Heat pump-cooling | 0% | Tech/Econ | 17.65% | 0 | 0.00047476 | 0 | 0 | 0
Tech | Manufactured Home | Space Cooling | Heat pump-cooling | TRC | Turnover | ET193 | 16 SEER Air Source Heat Pump | 16 SEER Air Source Heat Pump | 16 SEER Air Source Heat Pump | Equip | 15 | Heat pump-cooling | 0% | Tech/Econ | 12.5% | 0 | 0.0004574 | 0 | 0 | 0
Tech | Manufactured Home | Space Cooling | Heat pump-cooling | TRC | Turnover | ET166 | 15 SEER Air Source Heat Pump | 15 SEER Air Source Heat Pump | 15 SEER Air Source Heat Pump | Equip | 15 | Heat pump-cooling | 0% | Tech/Econ | 6.667% | 0 | 0.00040836 | 0 | 0 | 0
Tech | Manufactured Home | Space Cooling | Heat pump-cooling | TRC | Turnover | ET148 | 14 SEER ASHP from base electric resistance heating | 14 SEER Air Source Heat Pump from base electric resistance heating | 14 SEER ASHP from base electric resistance heating | Equip | 15 | Heat pump-cooling | 0% | Tech/Econ | 0% | 0 | 0 | 0 | 0 | 0
Tech | Manufactured Home | Space Cooling | Heat pump-cooling | TRC | New | EN334 | Ground Source Heat Pump | Ground Source Heat Pump (GSHP) | Ground Source Heat Pump | Equip | 22 | Heat pump-cooling | 2.995% | Tech/Econ | 6.667% | 692.8452 | 0.0011501 | 0 | 0.79683 | 0
Tech | Manufactured Home | Space Cooling | Heat pump-cooling | TRC | New | EN298 | 21 SEER ASHP from base electric resistance heating | 21 SEER Air Source Heat Pump from base electric resistance heating | 21 SEER ASHP from base electric resistance heating | Equip | 15 | Heat pump-cooling | 32% | Tech/Econ | 33.33% | 59634.5166 | 0.00042629 | 0 | 25.4213 | 0
Tech | Manufactured Home | Space Cooling | Heat pump-cooling | TRC | New | EN280 | 21 SEER Air Source Heat Pump | 21 SEER Air Source Heat Pump | 21 SEER Air Source Heat Pump | Equip | 15 | Heat pump-cooling | 59% | Tech/Econ | 33.33% | 98209.2762 | 0.00042629 | 0 | 41.8652 | 0
Tech | Manufactured Home | Space Cooling | Heat pump-cooling | TRC | New | EN253 | 18 SEER Air Source Heat Pump | 18 SEER Air Source Heat Pump | 18 SEER Air Source Heat Pump | Equip | 15 | Heat pump-cooling | 0% | Tech/Econ | 22.22% | 0 | 0.00043167 | 0 | 0 | 0
Tech | Manufactured Home | Space Cooling | Heat pump-cooling | TRC | New | EN226 | 17 SEER Air Source Heat Pump | 17 SEER Air Source Heat Pump | 17 SEER Air Source Heat Pump | Equip | 15 | Heat pump-cooling | 0% | Tech/Econ | 17.65% | 0 | 0.00047476 | 0 | 0 | 0
Tech | Manufactured Home | Space Cooling | Heat pump-cooling | TRC | New | EN199 | 16 SEER Air Source Heat Pump | 16 SEER Air Source Heat Pump | 16 SEER Air Source Heat Pump | Equip | 15 | Heat pump-cooling | 0% | Tech/Econ | 12.5% | 0 | 0.0004574 | 0 | 0 | 0
Tech | Manufactured Home | Space Cooling | Heat pump-cooling | TRC | New | EN172 | 15 SEER Air Source Heat Pump | 15 SEER Air Source Heat Pump | 15 SEER Air Source Heat Pump | Equip | 15 | Heat pump-cooling | 0% | Tech/Econ | 6.667% | 0 | 0.00040836 | 0 | 0 | 0
Tech | Manufactured Home | Domestic Hot Water | Heat pump water heater | TRC | New | NN940 | ENERGY STAR Certified Home | ENERGY STAR Certified Home | ENERGY STAR Certified Home | NonEquip | 20 |  | 0% | Tech/Econ | 30% | 0 | 0.00036816 | 0.00011165 | 0 | 0
Tech | Manufactured Home | Domestic Hot Water | Heat pump water heater | TRC | New | NN592 | Water Heater Timeclock | Water Heater Timeclock | Water Heater Timeclock | NonEquip | 7 |  | 45% | Tech/Econ | 5% | 0 | 0 | 0 | 0 | 0
Tech | Manufactured Home | Domestic Hot Water | Heat pump water heater | TRC | New | NN586 | Water Heater Thermostat Setback | Water Heater Thermostat Setback (temperature check card) | Water Heater Thermostat Setback | NonEquip | 4 |  | 0.9177% | Tech/Econ | 1.494% | 0 | 9.0071e-05 | 0.00019389 | 0 | 0
Tech | Manufactured Home | Domestic Hot Water | Heat pump water heater | TRC | New | NN580 | Water Heater Blanket | Water Heater Blanket | Water Heater Blanket | NonEquip | 7 |  | 1.582% | Tech/Econ | 10.31% | 1.5065 | 9.0071e-05 | 0.00019389 | 0.00013569 | 0.00029208
Tech | Manufactured Home | Domestic Hot Water | Heat pump water heater | TRC | New | NN574 | Thermostatic Shower Restriction Valve | Thermostatic Shower Restriction Valve | Thermostatic Shower Restriction Valve | NonEquip | 10 |  | 16% | Tech/Econ | 2.626% | 0 | 9.0071e-05 | 0.00019389 | 0 | 0
Tech | Manufactured Home | Domestic Hot Water | Heat pump water heater | TRC | New | NN568 | Low Flow Showerhead | Low Flow Showerhead | Low Flow Showerhead | NonEquip | 9 |  | 80% | Tech/Econ | 8.361% | 61.6692 | 9.0071e-05 | 0.00019389 | 0.0055546 | 0.011957
Tech | Manufactured Home | Domestic Hot Water | Heat pump water heater | TRC | New | NN562 | Hot Water Pipe Insulation | Hot Water Pipe Insulation | Hot Water Pipe Insulation | NonEquip | 13 |  | 15% | Tech/Econ | 7.656% | 5.8736 | 9.0071e-05 | 0.00019389 | 0.00052904 | 0.0011388
Tech | Manufactured Home | Domestic Hot Water | Heat pump water heater | TRC | New | NN556 | Heat Trap | Heat Trap | Heat Trap | NonEquip | 10 |  | 12% | Tech/Econ | 4.078% | 0 | 9.0071e-05 | 0.00019389 | 0 | 0
Tech | Manufactured Home | Domestic Hot Water | Heat pump water heater | TRC | New | NN550 | Faucet Aerator | Faucet Aerator | Faucet Aerator | NonEquip | 10 |  | 18% | Tech/Econ | 0.7628% | 0 | 9.0071e-05 | 0.00019389 | 0 | 0
Tech | Manufactured Home | Domestic Hot Water | Heat pump water heater | TRC | New | NN544 | Drain Water Heat Recovery | Drain Water Heat Recovery | Drain Water Heat Recovery | NonEquip | 15 |  | 9.5% | Tech/Econ | 12.3% | 10.9183 | 9.0071e-05 | 0.00019389 | 0.00098342 | 0.0021169
Tech | Manufactured Home | Domestic Hot Water | Heat pump water heater | TRC | Existing | NE937 | ENERGY STAR Certified Home | ENERGY STAR Certified Home | ENERGY STAR Certified Home | NonEquip | 20 |  | 0% | Tech/Econ | 30% | 0 | 0.00036816 | 0.00011165 | 0 | 0
Tech | Manufactured Home | Domestic Hot Water | Heat pump water heater | TRC | Existing | NE589 | Water Heater Timeclock | Water Heater Timeclock | Water Heater Timeclock | NonEquip | 7 |  | 47.61% | Tech/Econ | 5% | 1132.2669 | 0 | 0 | 0 | 0
Tech | Manufactured Home | Domestic Hot Water | Heat pump water heater | TRC | Existing | NE583 | Water Heater Thermostat Setback | Water Heater Thermostat Setback (temperature check card) | Water Heater Thermostat Setback | NonEquip | 4 |  | 0% | Tech/Econ | 1.494% | 0 | 9.0071e-05 | 0.00019389 | 0 | 0
Tech | Manufactured Home | Domestic Hot Water | Heat pump water heater | TRC | Existing | NE577 | Water Heater Blanket | Water Heater Blanket | Water Heater Blanket | NonEquip | 7 |  | 9.142% | Tech/Econ | 10.78% | 500.9642 | 9.0071e-05 | 0.00019389 | 0.045122 | 0.09713
Tech | Manufactured Home | Domestic Hot Water | Heat pump water heater | TRC | Existing | NE571 | Thermostatic Shower Restriction Valve | Thermostatic Shower Restriction Valve | Thermostatic Shower Restriction Valve | NonEquip | 10 |  | 0% | Tech/Econ | 2.626% | 0 | 9.0071e-05 | 0.00019389 | 0 | 0
Tech | Manufactured Home | Domestic Hot Water | Heat pump water heater | TRC | Existing | NE565 | Low Flow Showerhead | Low Flow Showerhead | Low Flow Showerhead | NonEquip | 9 |  | 36% | Tech/Econ | 8.361% | 1515.3418 | 9.0071e-05 | 0.00019389 | 0.13649 | 0.2938
Tech | Manufactured Home | Domestic Hot Water | Heat pump water heater | TRC | Existing | NE559 | Hot Water Pipe Insulation | Hot Water Pipe Insulation | Hot Water Pipe Insulation | NonEquip | 13 |  | 33.75% | Tech/Econ | 7.656% | 1261.6787 | 9.0071e-05 | 0.00019389 | 0.11364 | 0.24462
Tech | Manufactured Home | Domestic Hot Water | Heat pump water heater | TRC | Existing | NE553 | Heat Trap | Heat Trap | Heat Trap | NonEquip | 10 |  | 0% | Tech/Econ | 4.078% | 0 | 9.0071e-05 | 0.00019389 | 0 | 0
Tech | Manufactured Home | Domestic Hot Water | Heat pump water heater | TRC | Existing | NE547 | Faucet Aerator | Faucet Aerator | Faucet Aerator | NonEquip | 10 |  | 40.5% | Tech/Econ | 1.831% | 344.2857 | 9.0071e-05 | 0.00019389 | 0.03101 | 0.066752
Tech | Manufactured Home | Domestic Hot Water | Heat pump water heater | TRC | Existing | NE541 | Drain Water Heat Recovery | Drain Water Heat Recovery | Drain Water Heat Recovery | NonEquip | 15 |  | 9.5% | Tech/Econ | 12.3% | 601.1386 | 9.0071e-05 | 0.00019389 | 0.054145 | 0.11655
Tech | Manufactured Home | Domestic Hot Water | Heat pump water heater | TRC | Turnover | ET76 | Heat Pump Water Heater | Heat Pump Water Heater | Heat Pump Water Heater | Equip | 10 | Heat pump water heater | 49% | Tech/Econ | 62.51% | 22716.0311 | 6.7238e-05 | 0.00025115 | 1.5274 | 5.7052
Tech | Manufactured Home | Domestic Hot Water | Heat pump water heater | TRC | New | EN82 | Heat Pump Water Heater | Heat Pump Water Heater | Heat Pump Water Heater | Equip | 10 | Heat pump water heater | 49% | Tech/Econ | 62.51% | 412.5829 | 6.7238e-05 | 0.00025115 | 0.027741 | 0.10362
Tech | Manufactured Home | Appliances | Freezer | TRC | New | NN958 | ENERGY STAR Certified Home | ENERGY STAR Certified Home | ENERGY STAR Certified Home | NonEquip | 20 |  | 0% | Tech/Econ | 30% | 0 | 0.00036816 | 0.00011165 | 0 | 0
Tech | Manufactured Home | Appliances | Freezer | TRC | New | NN538 | Removal of 2nd Refrigerator-Freezer | Removal of 2nd Refrigerator/Freezer | Removal of 2nd Refrigerator-Freezer | NonEquip | 5 | Refrigerator | 0% | Tech/Econ | 100% | 0 | 0.00010438 | 3.4778e-05 | 0 | 0
Tech | Manufactured Home | Appliances | Freezer | TRC | Existing | NE955 | ENERGY STAR Certified Home | ENERGY STAR Certified Home | ENERGY STAR Certified Home | NonEquip | 20 |  | 0% | Tech/Econ | 30% | 0 | 0.00036816 | 0.00011165 | 0 | 0
Tech | Manufactured Home | Appliances | Freezer | TRC | Existing | NE535 | Removal of 2nd Refrigerator-Freezer | Removal of 2nd Refrigerator/Freezer | Removal of 2nd Refrigerator-Freezer | NonEquip | 5 | Refrigerator | 0% | Tech/Econ | 100% | 0 | 0.00010438 | 3.4778e-05 | 0 | 0
Tech | Manufactured Home | Appliances | Freezer | TRC | Turnover | ET31 | Energy Star Freezer | ENERGY STAR Freezer | Energy Star Freezer | Equip | 11 | Freezer | 58% | Tech/Econ | 11.6% | 832243.9567 | 0.00012996 | 8.9935e-05 | 108.1545 | 74.8479
Tech | Manufactured Home | Appliances | Freezer | TRC | New | EN37 | Energy Star Freezer | ENERGY STAR Freezer | Energy Star Freezer | Equip | 11 | Freezer | 58% | Tech/Econ | 11.6% | 15115.7394 | 0.00012996 | 8.9935e-05 | 1.9644 | 1.3594
Tech | Manufactured Home | Miscellaneous | Fan | TRC | New | NN970 | ENERGY STAR Certified Home | ENERGY STAR Certified Home | ENERGY STAR Certified Home | NonEquip | 20 |  | 0% | Tech/Econ | 30% | 0 | 0.00036816 | 0.00011165 | 0 | 0
Tech | Manufactured Home | Miscellaneous | Fan | TRC | Existing | NE967 | ENERGY STAR Certified Home | ENERGY STAR Certified Home | ENERGY STAR Certified Home | NonEquip | 20 |  | 0% | Tech/Econ | 30% | 0 | 0.00036816 | 0.00011165 | 0 | 0
Tech | Manufactured Home | Miscellaneous | Fan | TRC | Turnover | ET472 | Energy Star Ceiling Fan | ENERGY STAR Ceiling Fan | Energy Star Ceiling Fan | Equip | 20 | Fan | 34% | Tech/Econ | 68.69% | 378473.4168 | 0 | 1.1259e-07 | 0 | 0.042611
Tech | Manufactured Home | Miscellaneous | Fan | TRC | Turnover | ET463 | Energy Star Bathroom Ventilating Fan | ENERGY STAR Bathroom Ventilating Fan | Energy Star Bathroom Ventilating Fan | Equip | 10 | Fan | 72% | Tech/Econ | 62.65% | 560251.5476 | 3.5004e-05 | 0.00014002 | 19.6112 | 78.4446
Tech | Manufactured Home | Miscellaneous | Fan | TRC | New | EN478 | Energy Star Ceiling Fan | ENERGY STAR Ceiling Fan | Energy Star Ceiling Fan | Equip | 20 | Fan | 34% | Tech/Econ | 68.69% | 6874.0728 | 0 | 2.0884e-07 | 0 | 0.0014356
Tech | Manufactured Home | Miscellaneous | Fan | TRC | New | EN469 | Energy Star Bathroom Ventilating Fan | ENERGY STAR Bathroom Ventilating Fan | Energy Star Bathroom Ventilating Fan | Equip | 10 | Fan | 72% | Tech/Econ | 62.65% | 9327.6717 | 3.5004e-05 | 0.00014002 | 0.32651 | 1.306
Tech | Manufactured Home | Lighting | Exterior screw-in | TRC | New | NN946 | ENERGY STAR Certified Home | ENERGY STAR Certified Home | ENERGY STAR Certified Home | NonEquip | 20 |  | 0% | Tech/Econ | 30% | 0 | 0.00036816 | 0.00011165 | 0 | 0
Tech | Manufactured Home | Lighting | Exterior screw-in | TRC | New | NN916 | Interior Lighting Controls | Interior Lighting Controls | Interior Lighting Controls | NonEquip | 8 | Interior screw-in | 0% | Tech/Econ | 28.57% | 0 | 0.00013562 | 0.00010241 | 0 | 0
Tech | Manufactured Home | Lighting | Exterior screw-in | TRC | New | NN910 | Exterior Lighting Controls | Exterior Lighting Controls | Exterior Lighting Controls | NonEquip | 10 | Exterior screw-in | 0% | Tech/Econ | 50% | 0 | 0 | 0 | 0 | 0
Tech | Manufactured Home | Lighting | Exterior screw-in | TRC | Existing | NE943 | ENERGY STAR Certified Home | ENERGY STAR Certified Home | ENERGY STAR Certified Home | NonEquip | 20 |  | 0% | Tech/Econ | 30% | 0 | 0.00036816 | 0.00011165 | 0 | 0
Tech | Manufactured Home | Lighting | Exterior screw-in | TRC | Existing | NE913 | Interior Lighting Controls | Interior Lighting Controls | Interior Lighting Controls | NonEquip | 8 | Interior screw-in | 0% | Tech/Econ | 28.57% | 0 | 0.00013562 | 0.00010241 | 0 | 0
Tech | Manufactured Home | Lighting | Exterior screw-in | TRC | Existing | NE907 | Exterior Lighting Controls | Exterior Lighting Controls | Exterior Lighting Controls | NonEquip | 10 | Exterior screw-in | 0% | Tech/Econ | 50% | 0 | 0 | 0 | 0 | 0
Tech | Manufactured Home | Lighting | Exterior screw-in | TRC | Turnover | ET409 | LED - 9W Flood (Exterior) | LED - 9W Flood (Exterior) | LED - 9W Flood (Exterior) | Equip | 10 | Exterior screw-in | 22% | Tech/Econ | 86.15% | 847758.017 | 0 | 0 | 0 | 0
Tech | Manufactured Home | Lighting | Exterior screw-in | TRC | Turnover | ET364 | CFL - 15W Flood (Exterior) | CFL - 15W Flood (Exterior) | CFL - 15W Flood (Exterior) | Equip | 7.8 | Exterior screw-in | 0% | Tech/Econ | 76.92% | 0 | 0 | 0 | 0 | 0
Tech | Manufactured Home | Lighting | Exterior screw-in | TRC | New | EN415 | LED - 9W Flood (Exterior) | LED - 9W Flood (Exterior) | LED - 9W Flood (Exterior) | Equip | 10 | Exterior screw-in | 22% | Tech/Econ | 86.15% | 15397.5156 | 0 | 0 | 0 | 0
Tech | Manufactured Home | Lighting | Exterior screw-in | TRC | New | EN370 | CFL - 15W Flood (Exterior) | CFL - 15W Flood (Exterior) | CFL - 15W Flood (Exterior) | Equip | 7.8 | Exterior screw-in | 0% | Tech/Econ | 76.92% | 0 | 0 | 0 | 0 | 0
Tech | Manufactured Home | Appliances | Dishwasher | TRC | New | NN958 | ENERGY STAR Certified Home | ENERGY STAR Certified Home | ENERGY STAR Certified Home | NonEquip | 20 |  | 0% | Tech/Econ | 30% | 0 | 0.00036816 | 0.00011165 | 0 | 0
Tech | Manufactured Home | Appliances | Dishwasher | TRC | New | NN538 | Removal of 2nd Refrigerator-Freezer | Removal of 2nd Refrigerator/Freezer | Removal of 2nd Refrigerator-Freezer | NonEquip | 5 | Refrigerator | 0% | Tech/Econ | 100% | 0 | 0.00010438 | 3.4778e-05 | 0 | 0
Tech | Manufactured Home | Appliances | Dishwasher | TRC | Existing | NE955 | ENERGY STAR Certified Home | ENERGY STAR Certified Home | ENERGY STAR Certified Home | NonEquip | 20 |  | 0% | Tech/Econ | 30% | 0 | 0.00036816 | 0.00011165 | 0 | 0
Tech | Manufactured Home | Appliances | Dishwasher | TRC | Existing | NE535 | Removal of 2nd Refrigerator-Freezer | Removal of 2nd Refrigerator/Freezer | Removal of 2nd Refrigerator-Freezer | NonEquip | 5 | Refrigerator | 0% | Tech/Econ | 100% | 0 | 0.00010438 | 3.4778e-05 | 0 | 0
Tech | Manufactured Home | Appliances | Dishwasher | TRC | Turnover | ET22 | Energy Star Dishwasher | ENERGY STAR Dishwasher | Energy Star Dishwasher | Equip | 10 | Dishwasher | 9% | Tech/Econ | 13.13% | 296362.3116 | 0.00010949 | 0.00011902 | 32.4475 | 35.2735
Tech | Manufactured Home | Appliances | Dishwasher | TRC | New | EN28 | Energy Star Dishwasher | ENERGY STAR Dishwasher | Energy Star Dishwasher | Equip | 10 | Dishwasher | 9% | Tech/Econ | 13.13% | 5382.7191 | 0.00010949 | 0.00011902 | 0.58933 | 0.64066
Tech | Manufactured Home | Domestic Hot Water | Conventional Tank | TRC | New | NN940 | ENERGY STAR Certified Home | ENERGY STAR Certified Home | ENERGY STAR Certified Home | NonEquip | 20 |  | 0% | Tech/Econ | 30% | 0 | 0.00036816 | 0.00011165 | 0 | 0
Tech | Manufactured Home | Domestic Hot Water | Conventional Tank | TRC | New | NN592 | Water Heater Timeclock | Water Heater Timeclock | Water Heater Timeclock | NonEquip | 7 |  | 45% | Tech/Econ | 5% | 0 | 0 | 0 | 0 | 0
Tech | Manufactured Home | Domestic Hot Water | Conventional Tank | TRC | New | NN586 | Water Heater Thermostat Setback | Water Heater Thermostat Setback (temperature check card) | Water Heater Thermostat Setback | NonEquip | 4 |  | 0.9177% | Tech/Econ | 1.494% | 0 | 9.0071e-05 | 0.00019389 | 0 | 0
Tech | Manufactured Home | Domestic Hot Water | Conventional Tank | TRC | New | NN580 | Water Heater Blanket | Water Heater Blanket | Water Heater Blanket | NonEquip | 7 |  | 1.582% | Tech/Econ | 10.31% | 1450.2424 | 9.0071e-05 | 0.00019389 | 0.13062 | 0.28118
Tech | Manufactured Home | Domestic Hot Water | Conventional Tank | TRC | New | NN574 | Thermostatic Shower Restriction Valve | Thermostatic Shower Restriction Valve | Thermostatic Shower Restriction Valve | NonEquip | 10 |  | 16% | Tech/Econ | 2.626% | 0 | 9.0071e-05 | 0.00019389 | 0 | 0
Tech | Manufactured Home | Domestic Hot Water | Conventional Tank | TRC | New | NN568 | Low Flow Showerhead | Low Flow Showerhead | Low Flow Showerhead | NonEquip | 9 |  | 80% | Tech/Econ | 8.361% | 59367.3167 | 9.0071e-05 | 0.00019389 | 5.3473 | 11.5105
Tech | Manufactured Home | Domestic Hot Water | Conventional Tank | TRC | New | NN562 | Hot Water Pipe Insulation | Hot Water Pipe Insulation | Hot Water Pipe Insulation | NonEquip | 13 |  | 15% | Tech/Econ | 7.656% | 5654.3844 | 9.0071e-05 | 0.00019389 | 0.5093 | 1.0963
Tech | Manufactured Home | Domestic Hot Water | Conventional Tank | TRC | New | NN556 | Heat Trap | Heat Trap | Heat Trap | NonEquip | 10 |  | 12% | Tech/Econ | 4.078% | 0 | 9.0071e-05 | 0.00019389 | 0 | 0
Tech | Manufactured Home | Domestic Hot Water | Conventional Tank | TRC | New | NN550 | Faucet Aerator | Faucet Aerator | Faucet Aerator | NonEquip | 10 |  | 18% | Tech/Econ | 0.7628% | 0 | 9.0071e-05 | 0.00019389 | 0 | 0
Tech | Manufactured Home | Domestic Hot Water | Conventional Tank | TRC | New | NN544 | Drain Water Heat Recovery | Drain Water Heat Recovery | Drain Water Heat Recovery | NonEquip | 15 |  | 9.5% | Tech/Econ | 12.3% | 10510.7267 | 9.0071e-05 | 0.00019389 | 0.94671 | 2.0379
Tech | Manufactured Home | Domestic Hot Water | Conventional Tank | TRC | Existing | NE937 | ENERGY STAR Certified Home | ENERGY STAR Certified Home | ENERGY STAR Certified Home | NonEquip | 20 |  | 0% | Tech/Econ | 30% | 0 | 0.00036816 | 0.00011165 | 0 | 0
Tech | Manufactured Home | Domestic Hot Water | Conventional Tank | TRC | Existing | NE589 | Water Heater Timeclock | Water Heater Timeclock | Water Heater Timeclock | NonEquip | 7 |  | 47.61% | Tech/Econ | 5% | 1090004.196 | 0 | 0 | 0 | 0
Tech | Manufactured Home | Domestic Hot Water | Conventional Tank | TRC | Existing | NE583 | Water Heater Thermostat Setback | Water Heater Thermostat Setback (temperature check card) | Water Heater Thermostat Setback | NonEquip | 4 |  | 0% | Tech/Econ | 1.494% | 0 | 9.0071e-05 | 0.00019389 | 0 | 0
Tech | Manufactured Home | Domestic Hot Water | Conventional Tank | TRC | Existing | NE577 | Water Heater Blanket | Water Heater Blanket | Water Heater Blanket | NonEquip | 7 |  | 9.142% | Tech/Econ | 10.78% | 482265.3418 | 9.0071e-05 | 0.00019389 | 43.4381 | 93.5048
Tech | Manufactured Home | Domestic Hot Water | Conventional Tank | TRC | Existing | NE571 | Thermostatic Shower Restriction Valve | Thermostatic Shower Restriction Valve | Thermostatic Shower Restriction Valve | NonEquip | 10 |  | 0% | Tech/Econ | 2.626% | 0 | 9.0071e-05 | 0.00019389 | 0 | 0
Tech | Manufactured Home | Domestic Hot Water | Conventional Tank | TRC | Existing | NE565 | Low Flow Showerhead | Low Flow Showerhead | Low Flow Showerhead | NonEquip | 9 |  | 36% | Tech/Econ | 8.361% | 1458780.502 | 9.0071e-05 | 0.00019389 | 131.3936 | 282.8379
Tech | Manufactured Home | Domestic Hot Water | Conventional Tank | TRC | Existing | NE559 | Hot Water Pipe Insulation | Hot Water Pipe Insulation | Hot Water Pipe Insulation | NonEquip | 13 |  | 33.75% | Tech/Econ | 7.656% | 1214585.608 | 9.0071e-05 | 0.00019389 | 109.3988 | 235.4918
Tech | Manufactured Home | Domestic Hot Water | Conventional Tank | TRC | Existing | NE553 | Heat Trap | Heat Trap | Heat Trap | NonEquip | 10 |  | 0% | Tech/Econ | 4.078% | 0 | 9.0071e-05 | 0.00019389 | 0 | 0
Tech | Manufactured Home | Domestic Hot Water | Conventional Tank | TRC | Existing | NE547 | Faucet Aerator | Faucet Aerator | Faucet Aerator | NonEquip | 10 |  | 40.5% | Tech/Econ | 1.831% | 331435.0019 | 9.0071e-05 | 0.00019389 | 29.8526 | 64.2608
Tech | Manufactured Home | Domestic Hot Water | Conventional Tank | TRC | Existing | NE541 | Drain Water Heat Recovery | Drain Water Heat Recovery | Drain Water Heat Recovery | NonEquip | 15 |  | 9.5% | Tech/Econ | 12.3% | 578700.6877 | 9.0071e-05 | 0.00019389 | 52.1241 | 112.2023
Tech | Manufactured Home | Domestic Hot Water | Conventional Tank | TRC | Turnover | ET982 | Solar Water Heater | Solar Water Heater | Solar Water Heater | Equip | 15 | Conventional Tank | 21.56% | Tech/Econ | 76.67% | 11837786.76 | 7.4909e-05 | 7.9585e-05 | 886.7524 | 942.1073
Tech | Manufactured Home | Domestic Hot Water | Conventional Tank | TRC | Turnover | ET973 | Heat Pump Water Heater | Heat Pump Water Heater | Heat Pump Water Heater | Equip | 10 | Conventional Tank | 27.44% | Tech/Econ | 62.51% | 10253965.91 | 6.7238e-05 | 0.00025115 | 689.4517 | 2575.3079
Tech | Manufactured Home | Domestic Hot Water | Conventional Tank | TRC | New | EN988 | Solar Water Heater | Solar Water Heater | Solar Water Heater | Equip | 15 | Conventional Tank | 21.56% | Tech/Econ | 76.67% | 215005.3461 | 7.4909e-05 | 7.9585e-05 | 16.1058 | 17.1111
Tech | Manufactured Home | Domestic Hot Water | Conventional Tank | TRC | New | EN979 | Heat Pump Water Heater | Heat Pump Water Heater | Heat Pump Water Heater | Equip | 10 | Conventional Tank | 27.44% | Tech/Econ | 62.51% | 186238.9931 | 6.7238e-05 | 0.00025115 | 12.5223 | 46.7744
Tech | Manufactured Home | Appliances | Clothes washer | TRC | New | NN958 | ENERGY STAR Certified Home | ENERGY STAR Certified Home | ENERGY STAR Certified Home | NonEquip | 20 |  | 0% | Tech/Econ | 30% | 0 | 0.00036816 | 0.00011165 | 0 | 0
Tech | Manufactured Home | Appliances | Clothes washer | TRC | New | NN538 | Removal of 2nd Refrigerator-Freezer | Removal of 2nd Refrigerator/Freezer | Removal of 2nd Refrigerator-Freezer | NonEquip | 5 | Refrigerator | 0% | Tech/Econ | 100% | 0 | 0.00010438 | 3.4778e-05 | 0 | 0
Tech | Manufactured Home | Appliances | Clothes washer | TRC | Existing | NE955 | ENERGY STAR Certified Home | ENERGY STAR Certified Home | ENERGY STAR Certified Home | NonEquip | 20 |  | 0% | Tech/Econ | 30% | 0 | 0.00036816 | 0.00011165 | 0 | 0
Tech | Manufactured Home | Appliances | Clothes washer | TRC | Existing | NE535 | Removal of 2nd Refrigerator-Freezer | Removal of 2nd Refrigerator/Freezer | Removal of 2nd Refrigerator-Freezer | NonEquip | 5 | Refrigerator | 0% | Tech/Econ | 100% | 0 | 0.00010438 | 3.4778e-05 | 0 | 0
Tech | Manufactured Home | Appliances | Clothes washer | TRC | Turnover | ET13 | Energy Star Clothes Washer | ENERGY STAR Clothes Washer | Energy Star Clothes Washer | Equip | 11 | Clothes washer | 54% | Tech/Econ | 37.8% | 722359.2677 | 0.00015726 | 9.1338e-05 | 113.5995 | 65.9791
Tech | Manufactured Home | Appliances | Clothes washer | TRC | New | EN19 | Energy Star Clothes Washer | ENERGY STAR Clothes Washer | Energy Star Clothes Washer | Equip | 11 | Clothes washer | 54% | Tech/Econ | 37.8% | 13119.9444 | 0.00015726 | 9.1338e-05 | 2.0633 | 1.1984
Tech | Manufactured Home | Appliances | Clothes dryer | TRC | New | NN958 | ENERGY STAR Certified Home | ENERGY STAR Certified Home | ENERGY STAR Certified Home | NonEquip | 20 |  | 0% | Tech/Econ | 30% | 0 | 0.00036816 | 0.00011165 | 0 | 0
Tech | Manufactured Home | Appliances | Clothes dryer | TRC | New | NN538 | Removal of 2nd Refrigerator-Freezer | Removal of 2nd Refrigerator/Freezer | Removal of 2nd Refrigerator-Freezer | NonEquip | 5 | Refrigerator | 0% | Tech/Econ | 100% | 0 | 0.00010438 | 3.4778e-05 | 0 | 0
Tech | Manufactured Home | Appliances | Clothes dryer | TRC | Existing | NE955 | ENERGY STAR Certified Home | ENERGY STAR Certified Home | ENERGY STAR Certified Home | NonEquip | 20 |  | 0% | Tech/Econ | 30% | 0 | 0.00036816 | 0.00011165 | 0 | 0
Tech | Manufactured Home | Appliances | Clothes dryer | TRC | Existing | NE535 | Removal of 2nd Refrigerator-Freezer | Removal of 2nd Refrigerator/Freezer | Removal of 2nd Refrigerator-Freezer | NonEquip | 5 | Refrigerator | 0% | Tech/Econ | 100% | 0 | 0.00010438 | 3.4778e-05 | 0 | 0
Tech | Manufactured Home | Appliances | Clothes dryer | TRC | Turnover | ET49 | Heat Pump Clothes Dryer | Heat Pump Clothes Dryer | Heat Pump Clothes Dryer | Equip | 12 | Clothes dryer | 54% | Tech/Econ | 30.89% | 6122630.68 | 0.00015726 | 9.1338e-05 | 962.8559 | 559.2313
Tech | Manufactured Home | Appliances | Clothes dryer | TRC | Turnover | ET4 | Energy Star Clothes Dryer | ENERGY STAR Clothes Dryer | Energy Star Clothes Dryer | Equip | 11 | Clothes dryer | 46% | Tech/Econ | 20.87% | 2935421.104 | 0.00015726 | 9.1338e-05 | 461.6296 | 268.1167
Tech | Manufactured Home | Appliances | Clothes dryer | TRC | New | EN55 | Heat Pump Clothes Dryer | Heat Pump Clothes Dryer | Heat Pump Clothes Dryer | Equip | 12 | Clothes dryer | 54% | Tech/Econ | 30.89% | 111203.0782 | 0.00015726 | 9.1338e-05 | 17.488 | 10.1571
Tech | Manufactured Home | Appliances | Clothes dryer | TRC | New | EN10 | Energy Star Clothes Dryer | ENERGY STAR Clothes Dryer | Energy Star Clothes Dryer | Equip | 11 | Clothes dryer | 46% | Tech/Econ | 20.87% | 53314.9686 | 0.00015726 | 9.1338e-05 | 8.3844 | 4.8697
Tech | Manufactured Home | Space Heating | Central forced air | TRC | New | NN934 | ENERGY STAR Certified Home | ENERGY STAR Certified Home | ENERGY STAR Certified Home | NonEquip | 20 |  | 0% | Tech/Econ | 30% | 0 | 0 | 0.00018159 | 0 | 0
Tech | Manufactured Home | Space Heating | Central forced air | TRC | New | NN898 | Wall Insulation | Wall Insulation | Wall Insulation | NonEquip | 20 |  | 6.75% | Tech/Econ | 0% | 0 | 0 | 0 | 0 | 0
Tech | Manufactured Home | Space Heating | Central forced air | TRC | New | NN886 | Storm Door | Storm Door | Storm Door | NonEquip | 20 |  | 0% | Tech/Econ | 0.5512% | 0 | 0 | 0.0020539 | 0 | 0
Tech | Manufactured Home | Space Heating | Central forced air | TRC | New | NN868 | Spray Foam Insulation(Base R30) | Spray Foam Insulation (Base: R30) | Spray Foam Insulation(Base R30) | NonEquip | 20 |  | 72% | Tech/Econ | 15.85% | 60343.8468 | 0 | 0.0018461 | 0 | 111.3989
Tech | Manufactured Home | Space Heating | Central forced air | TRC | New | NN856 | Spray Foam Insulation(Base R2) | Spray Foam Insulation (Base: R2) | Spray Foam Insulation(Base R2) | NonEquip | 20 |  | 0% | Tech/Econ | 53.56% | 0 | 0 | 0.0010965 | 0 | 0
Tech | Manufactured Home | Space Heating | Central forced air | TRC | New | NN844 | Spray Foam Insulation(Base R19) | Spray Foam Insulation (Base: R19) | Spray Foam Insulation(Base R19) | NonEquip | 20 |  | 0% | Tech/Econ | 21.82% | 0 | 0 | 0.0015307 | 0 | 0
Tech | Manufactured Home | Space Heating | Central forced air | TRC | New | NN832 | Spray Foam Insulation(Base R12) | Spray Foam Insulation (Base: R12) | Spray Foam Insulation(Base R12) | NonEquip | 20 |  | 0% | Tech/Econ | 29.01% | 0 | 0 | 0.0012801 | 0 | 0
Tech | Manufactured Home | Space Heating | Central forced air | TRC | New | NN826 | Smart Thermostat | Smart Thermostats | Smart Thermostat | NonEquip | 11 |  | 90% | Tech/Econ | 4% | 0 | 0 | 0 | 0 | 0
Tech | Manufactured Home | Space Heating | Central forced air | TRC | New | NN814 | Sealed crawlspace | Sealed crawlspace | Sealed crawlspace | NonEquip | 11 |  | 5.88% | Tech/Econ | 0% | 0 | 0 | 0 | 0 | 0
Tech | Manufactured Home | Space Heating | Central forced air | TRC | New | NN796 | Radiant Barrier | Radiant Barrier | Radiant Barrier | NonEquip | 20 |  | 0.95% | Tech/Econ | 10% | 0 | 0 | 0.00078254 | 0 | 0
Tech | Manufactured Home | Space Heating | Central forced air | TRC | New | NN790 | Programmable Thermostat | Programmable Thermostat | Programmable Thermostat | NonEquip | 11 |  | 2% | Tech/Econ | 1.72% | 0 | 0 | 0 | 0 | 0
Tech | Manufactured Home | Space Heating | Central forced air | TRC | New | NN778 | HVAC ECM Motor | HVAC ECM Motor | HVAC ECM Motor | NonEquip | 15 |  | 40.5% | Tech/Econ | 0.4503% | 0 | 0 | 0.00092578 | 0 | 0
Tech | Manufactured Home | Space Heating | Central forced air | TRC | New | NN766 | Home Energy Management System | Home Energy Management System | Home Energy Management System | NonEquip | 11 |  | 6.5% | Tech/Econ | 15% | 4568.509 | 0 | 0.00012481 | 0 | 0.57022
Tech | Manufactured Home | Space Heating | Central forced air | TRC | New | NN742 | Green Roof | Green Roof | Green Roof | NonEquip | 20 |  | 2.7% | Tech/Econ | 14.65% | 1835.8105 | 0 | 0.00089049 | 0 | 1.6348
Tech | Manufactured Home | Space Heating | Central forced air | TRC | New | NN724 | Energy Star Windows | ENERGY STAR Windows | Energy Star Windows | NonEquip | 20 |  | 19% | Tech/Econ | 0.6438% | 0 | 0 | 0.001561 | 0 | 0
Tech | Manufactured Home | Space Heating | Central forced air | TRC | New | NN712 | Energy Star Door | ENERGY STAR Door | Energy Star Door | NonEquip | 20 |  | 14.25% | Tech/Econ | 0.6863% | 0 | 0 | 0.0020547 | 0 | 0
Tech | Manufactured Home | Space Heating | Central forced air | TRC | New | NN700 | Energy Star Certified Roof Products | ENERGY STAR Certified Roof Products | Energy Star Certified Roof Products | NonEquip | 20 |  | 54% | Tech/Econ | 12.5% | 10860.7766 | 0 | 0.00089049 | 0 | 9.6714
Tech | Manufactured Home | Space Heating | Central forced air | TRC | New | NN688 | Duct Repair | Duct Repair | Duct Repair | NonEquip | 11 |  | 0% | Tech/Econ | 0% | 0 | 0 | 0 | 0 | 0
Tech | Manufactured Home | Space Heating | Central forced air | TRC | New | NN676 | Duct Insulation | Duct Insulation | Duct Insulation | NonEquip | 15 |  | 0% | Tech/Econ | 0% | 0 | 0 | 0 | 0 | 0
Tech | Manufactured Home | Space Heating | Central forced air | TRC | New | NN652 | Ceiling Insulation(R30 to R38) | Ceiling Insulation (R30 to R38) | Ceiling Insulation(R30 to R38) | NonEquip | 20 |  | 8% | Tech/Econ | 3.233% | 0 | 0 | 0.001021 | 0 | 0
Tech | Manufactured Home | Space Heating | Central forced air | TRC | New | NN640 | Ceiling Insulation(R2 to R38) | Ceiling Insulation (R2 to R38) | Ceiling Insulation(R2 to R38) | NonEquip | 20 |  | 0% | Tech/Econ | 48.55% | 0 | 0 | 0.00096953 | 0 | 0
Tech | Manufactured Home | Space Heating | Central forced air | TRC | New | NN628 | Ceiling Insulation(R19 to R38) | Ceiling Insulation (R19 to R38) | Ceiling Insulation(R19 to R38) | NonEquip | 20 |  | 0% | Tech/Econ | 10.49% | 0 | 0 | 0.0010176 | 0 | 0
Tech | Manufactured Home | Space Heating | Central forced air | TRC | New | NN616 | Ceiling Insulation(R12 to R38) | Ceiling Insulation (R12 to R38) | Ceiling Insulation(R12 to R38) | NonEquip | 20 |  | 0% | Tech/Econ | 19.59% | 0 | 0 | 0.0009706 | 0 | 0
Tech | Manufactured Home | Space Heating | Central forced air | TRC | New | NN610 | Air Sealing-Infiltration Control | Air Sealing/Infiltration Control | Air Sealing-Infiltration Control | NonEquip | 11 |  | 52% | Tech/Econ | 0% | 0 | 0 | 0 | 0 | 0
Tech | Manufactured Home | Space Heating | Central forced air | TRC | Existing | NE931 | ENERGY STAR Certified Home | ENERGY STAR Certified Home | ENERGY STAR Certified Home | NonEquip | 20 |  | 0% | Tech/Econ | 30% | 0 | 0 | 0.00018159 | 0 | 0
Tech | Manufactured Home | Space Heating | Central forced air | TRC | Existing | NE895 | Wall Insulation | Wall Insulation | Wall Insulation | NonEquip | 20 |  | 6.75% | Tech/Econ | 34.34% | 630082.9244 | 0 | 0.00071233 | 0 | 561.0807
Tech | Manufactured Home | Space Heating | Central forced air | TRC | Existing | NE883 | Storm Door | Storm Door | Storm Door | NonEquip | 20 |  | 0% | Tech/Econ | 0.8319% | 0 | 0 | 0.0020539 | 0 | 0
Tech | Manufactured Home | Space Heating | Central forced air | TRC | Existing | NE865 | Spray Foam Insulation(Base R30) | Spray Foam Insulation (Base: R30) | Spray Foam Insulation(Base R30) | NonEquip | 20 |  | 35.13% | Tech/Econ | 15.85% | 1369044.78 | 0 | 0.0018461 | 0 | 2527.3517
Tech | Manufactured Home | Space Heating | Central forced air | TRC | Existing | NE853 | Spray Foam Insulation(Base R2) | Spray Foam Insulation (Base: R2) | Spray Foam Insulation(Base R2) | NonEquip | 20 |  | 14.63% | Tech/Econ | 53.56% | 2328933.755 | 0 | 0.0010965 | 0 | 2553.5618
Tech | Manufactured Home | Space Heating | Central forced air | TRC | Existing | NE841 | Spray Foam Insulation(Base R19) | Spray Foam Insulation (Base: R19) | Spray Foam Insulation(Base R19) | NonEquip | 20 |  | 5.725% | Tech/Econ | 21.82% | 312031.37 | 0 | 0.0015307 | 0 | 477.626
Tech | Manufactured Home | Space Heating | Central forced air | TRC | Existing | NE829 | Spray Foam Insulation(Base R12) | Spray Foam Insulation (Base: R12) | Spray Foam Insulation(Base R12) | NonEquip | 20 |  | 14.21% | Tech/Econ | 29.01% | 1094894.154 | 0 | 0.0012801 | 0 | 1401.6261
Tech | Manufactured Home | Space Heating | Central forced air | TRC | Existing | NE823 | Smart Thermostat | Smart Thermostats | Smart Thermostat | NonEquip | 11 |  | 90% | Tech/Econ | 4% | 677091.3625 | 0 | 0 | 0 | 0
Tech | Manufactured Home | Space Heating | Central forced air | TRC | Existing | NE811 | Sealed crawlspace | Sealed crawlspace | Sealed crawlspace | NonEquip | 11 |  | 5.88% | Tech/Econ | 1.298% | 13767.6404 | 0 | 0.0010155 | 0 | 13.9804
Tech | Manufactured Home | Space Heating | Central forced air | TRC | Existing | NE793 | Radiant Barrier | Radiant Barrier | Radiant Barrier | NonEquip | 20 |  | 0.95% | Tech/Econ | 10% | 18762.7771 | 0 | 0.00078254 | 0 | 14.6826
Tech | Manufactured Home | Space Heating | Central forced air | TRC | Existing | NE787 | Programmable Thermostat | Programmable Thermostat | Programmable Thermostat | NonEquip | 11 |  | 2% | Tech/Econ | 1.72% | 6206.9212 | 0 | 0 | 0 | 0
Tech | Manufactured Home | Space Heating | Central forced air | TRC | Existing | NE763 | Home Energy Management System | Home Energy Management System | Home Energy Management System | NonEquip | 11 |  | 6.5% | Tech/Econ | 15% | 226405.2409 | 0 | 0.00010785 | 0 | 24.4189
Tech | Manufactured Home | Space Heating | Central forced air | TRC | Existing | NE745 | Heat Pump Tune Up | Heat Pump Tune Up | Heat Pump Tune Up | NonEquip | 2 | Heat pump-heating | 0% | Tech/Econ | 5% | 0 | 0 | 0.00089049 | 0 | 0
Tech | Manufactured Home | Space Heating | Central forced air | TRC | Existing | NE739 | Green Roof | Green Roof | Green Roof | NonEquip | 20 |  | 0.225% | Tech/Econ | 14.65% | 7581.5601 | 0 | 0.00089049 | 0 | 6.7513
Tech | Manufactured Home | Space Heating | Central forced air | TRC | Existing | NE727 | Floor Insulation | Floor Insulation | Floor Insulation | NonEquip | 20 |  | 8% | Tech/Econ | 0.5847% | 8419.5459 | 0 | 0.00061521 | 0 | 5.1798
Tech | Manufactured Home | Space Heating | Central forced air | TRC | Existing | NE721 | Energy Star Windows | ENERGY STAR Windows | Energy Star Windows | NonEquip | 20 |  | 19% | Tech/Econ | 1.882% | 64742.7448 | 0 | 0.0024792 | 0 | 160.5083
Tech | Manufactured Home | Space Heating | Central forced air | TRC | Existing | NE709 | Energy Star Door | ENERGY STAR Door | Energy Star Door | NonEquip | 20 |  | 14.25% | Tech/Econ | 0.9671% | 24839.0206 | 0 | 0.0020547 | 0 | 51.0371
Tech | Manufactured Home | Space Heating | Central forced air | TRC | Existing | NE697 | Energy Star Certified Roof Products | ENERGY STAR Certified Roof Products | Energy Star Certified Roof Products | NonEquip | 20 |  | 54% | Tech/Econ | 12.5% | 1551626.786 | 0 | 0.00089049 | 0 | 1381.7036
Tech | Manufactured Home | Space Heating | Central forced air | TRC | Existing | NE685 | Duct Repair | Duct Repair | Duct Repair | NonEquip | 11 |  | 65% | Tech/Econ | 12% | 1671964.06 | 0 | 0.00089049 | 0 | 1488.8624
Tech | Manufactured Home | Space Heating | Central forced air | TRC | Existing | NE673 | Duct Insulation | Duct Insulation | Duct Insulation | NonEquip | 15 |  | 0% | Tech/Econ | 2.045% | 0 | 0 | 0.00089049 | 0 | 0
Tech | Manufactured Home | Space Heating | Central forced air | TRC | Existing | NE649 | Ceiling Insulation(R30 to R38) | Ceiling Insulation (R30 to R38) | Ceiling Insulation(R30 to R38) | NonEquip | 20 |  | 3.904% | Tech/Econ | 3.233% | 22883.6196 | 0 | 0.001021 | 0 | 23.3638
Tech | Manufactured Home | Space Heating | Central forced air | TRC | Existing | NE637 | Ceiling Insulation(R2 to R38) | Ceiling Insulation (R2 to R38) | Ceiling Insulation(R2 to R38) | NonEquip | 20 |  | 1.625% | Tech/Econ | 48.55% | 216189.2328 | 0 | 0.00096953 | 0 | 209.602
Tech | Manufactured Home | Space Heating | Central forced air | TRC | Existing | NE625 | Ceiling Insulation(R19 to R38) | Ceiling Insulation (R19 to R38) | Ceiling Insulation(R19 to R38) | NonEquip | 20 |  | 0.6361% | Tech/Econ | 10.49% | 13180.9238 | 0 | 0.0010176 | 0 | 13.4135
Tech | Manufactured Home | Space Heating | Central forced air | TRC | Existing | NE613 | Ceiling Insulation(R12 to R38) | Ceiling Insulation (R12 to R38) | Ceiling Insulation(R12 to R38) | NonEquip | 20 |  | 1.579% | Tech/Econ | 19.59% | 76283.5126 | 0 | 0.0009706 | 0 | 74.0404
Tech | Manufactured Home | Space Heating | Central forced air | TRC | Existing | NE607 | Air Sealing-Infiltration Control | Air Sealing/Infiltration Control | Air Sealing-Infiltration Control | NonEquip | 11 |  | 52% | Tech/Econ | 9% | 923435.5474 | 0 | 0.00089049 | 0 | 822.3074
Tech | Manufactured Home | Space Heating | Central forced air | TRC | Turnover | ET355 | Variable Refrigerant Flow (VRF) HVAC Systems | Variable Refrigerant Flow (VRF) HVAC Systems | Variable Refrigerant Flow (VRF) HVAC Systems | Equip | 13 | Central forced air | 7.175% | Tech/Econ | 26.4% | 482183.2912 | 0 | 0.00018174 | 0 | 87.6316
Tech | Manufactured Home | Space Heating | Central forced air | TRC | New | EN361 | Variable Refrigerant Flow (VRF) HVAC Systems | Variable Refrigerant Flow (VRF) HVAC Systems | Variable Refrigerant Flow (VRF) HVAC Systems | Equip | 13 | Central forced air | 7.773% | Tech/Econ | 26.4% | 11078.7185 | 0 | 0.00018174 | 0 | 2.0134
Tech | Manufactured Home | Space Cooling | CAC | TRC | New | NN928 | ENERGY STAR Certified Home | ENERGY STAR Certified Home | ENERGY STAR Certified Home | NonEquip | 20 |  | 0% | Tech/Econ | 30% | 0 | 0.00095592 | 0 | 0 | 0
Tech | Manufactured Home | Space Cooling | CAC | TRC | New | NN922 | Solar Attic Fan | Solar Attic Fan | Solar Attic Fan | NonEquip | 15 |  | 0.95% | Tech/Econ | 6% | 0 | 0.00034388 | 0 | 0 | 0
Tech | Manufactured Home | Space Cooling | CAC | TRC | New | NN904 | Window Sun Protection | Window Sun Protection | Window Sun Protection | NonEquip | 10 |  | 30% | Tech/Econ | 2.457% | 0 | 0.0015041 | -0.0006884 | 0 | 0
Tech | Manufactured Home | Space Cooling | CAC | TRC | New | NN880 | Storm Door | Storm Door | Storm Door | NonEquip | 20 |  | 0% | Tech/Econ | 2.232% | 0 | 0.0002341 | 0 | 0 | 0
Tech | Manufactured Home | Space Cooling | CAC | TRC | New | NN874 | Spray Foam Insulation(Base R30) | Spray Foam Insulation (Base: R30) | Spray Foam Insulation(Base R30) | NonEquip | 20 |  | 72% | Tech/Econ | 14.32% | 135858.6957 | 0.00046998 | 0 | 63.8505 | 0
Tech | Manufactured Home | Space Cooling | CAC | TRC | New | NN862 | Spray Foam Insulation(Base R2) | Spray Foam Insulation (Base: R2) | Spray Foam Insulation(Base R2) | NonEquip | 20 |  | 0% | Tech/Econ | 33.36% | 0 | 0.00059368 | 0 | 0 | 0
Tech | Manufactured Home | Space Cooling | CAC | TRC | New | NN850 | Spray Foam Insulation(Base R19) | Spray Foam Insulation (Base: R19) | Spray Foam Insulation(Base R19) | NonEquip | 20 |  | 0% | Tech/Econ | 16.36% | 0 | 0.00050527 | 0 | 0 | 0
Tech | Manufactured Home | Space Cooling | CAC | TRC | New | NN838 | Spray Foam Insulation(Base R12) | Spray Foam Insulation (Base: R12) | Spray Foam Insulation(Base R12) | NonEquip | 20 |  | 0% | Tech/Econ | 19.3% | 0 | 0.00039155 | 0 | 0 | 0
Tech | Manufactured Home | Space Cooling | CAC | TRC | New | NN820 | Smart Thermostat | Smart Thermostats | Smart Thermostat | NonEquip | 11 |  | 90% | Tech/Econ | 4% | 0 | 0.0023406 | 0 | 0 | 0
Tech | Manufactured Home | Space Cooling | CAC | TRC | New | NN802 | Radiant Barrier | Radiant Barrier | Radiant Barrier | NonEquip | 20 |  | 0.95% | Tech/Econ | 10% | 0 | 0.00089288 | 0 | 0 | 0
Tech | Manufactured Home | Space Cooling | CAC | TRC | New | NN784 | Programmable Thermostat | Programmable Thermostat | Programmable Thermostat | NonEquip | 11 |  | 2% | Tech/Econ | 1.72% | 0 | 0.0023406 | 0 | 0 | 0
Tech | Manufactured Home | Space Cooling | CAC | TRC | New | NN772 | HVAC ECM Motor | HVAC ECM Motor | HVAC ECM Motor | NonEquip | 15 |  | 40.5% | Tech/Econ | 1.207% | 0 | 0.00027364 | 0 | 0 | 0
Tech | Manufactured Home | Space Cooling | CAC | TRC | New | NN760 | Home Energy Management System | Home Energy Management System | Home Energy Management System | NonEquip | 11 |  | 6.5% | Tech/Econ | 7.12% | 0 | 0.00066495 | 0 | 0 | 0
Tech | Manufactured Home | Space Cooling | CAC | TRC | New | NN736 | Green Roof | Green Roof | Green Roof | NonEquip | 20 |  | 2.7% | Tech/Econ | 14.65% | 5232.6053 | 0.00061734 | 0 | 3.2303 | 0
Tech | Manufactured Home | Space Cooling | CAC | TRC | New | NN718 | Energy Star Windows | ENERGY STAR Windows | Energy Star Windows | NonEquip | 20 |  | 19% | Tech/Econ | 6.896% | 0 | 0 | 0 | 0 | 0
Tech | Manufactured Home | Space Cooling | CAC | TRC | New | NN706 | Energy Star Door | ENERGY STAR Door | Energy Star Door | NonEquip | 20 |  | 14.25% | Tech/Econ | 2.779% | 0 | 0.00019997 | 0 | 0 | 0
Tech | Manufactured Home | Space Cooling | CAC | TRC | New | NN694 | Energy Star Certified Roof Products | ENERGY STAR Certified Roof Products | Energy Star Certified Roof Products | NonEquip | 20 |  | 54% | Tech/Econ | 12.5% | 37362.9339 | 0.00061734 | 0 | 23.0657 | 0
Tech | Manufactured Home | Space Cooling | CAC | TRC | New | NN646 | Ceiling Insulation(R2 to R38) | Ceiling Insulation (R2 to R38) | Ceiling Insulation(R2 to R38) | NonEquip | 20 |  | 0% | Tech/Econ | 25.25% | 0 | 0.00047762 | 0 | 0 | 0
Tech | Manufactured Home | Space Cooling | CAC | TRC | New | NN634 | Ceiling Insulation(R19 to R38) | Ceiling Insulation (R19 to R38) | Ceiling Insulation(R19 to R38) | NonEquip | 20 |  | 0% | Tech/Econ | 3.988% | 0 | 0.00066212 | 0 | 0 | 0
Tech | Manufactured Home | Space Cooling | CAC | TRC | New | NN622 | Ceiling Insulation(R12 to R38) | Ceiling Insulation (R12 to R38) | Ceiling Insulation(R12 to R38) | NonEquip | 20 |  | 0% | Tech/Econ | 7.735% | 0 | 0.00065826 | 0 | 0 | 0
Tech | Manufactured Home | Space Cooling | CAC | TRC | Existing | NE925 | ENERGY STAR Certified Home | ENERGY STAR Certified Home | ENERGY STAR Certified Home | NonEquip | 20 |  | 0% | Tech/Econ | 30% | 0 | 0.00095592 | 0 | 0 | 0
Tech | Manufactured Home | Space Cooling | CAC | TRC | Existing | NE919 | Solar Attic Fan | Solar Attic Fan | Solar Attic Fan | NonEquip | 15 |  | 0.95% | Tech/Econ | 6% | 28151.5905 | 0.00034388 | 0 | 9.6808 | 0
Tech | Manufactured Home | Space Cooling | CAC | TRC | Existing | NE901 | Window Sun Protection | Window Sun Protection | Window Sun Protection | NonEquip | 10 |  | 30% | Tech/Econ | 2.457% | 347502.2228 | 0.0015041 | -0.0006884 | 522.6878 | -239.2218
Tech | Manufactured Home | Space Cooling | CAC | TRC | Existing | NE889 | Wall Insulation | Wall Insulation | Wall Insulation | NonEquip | 20 |  | 6.75% | Tech/Econ | 4.781% | 159310.66 | 0.00029083 | 0 | 98.349 | 0
Tech | Manufactured Home | Space Cooling | CAC | TRC | Existing | NE877 | Storm Door | Storm Door | Storm Door | NonEquip | 20 |  | 0% | Tech/Econ | 3.368% | 0 | 0.0002341 | 0 | 0 | 0
Tech | Manufactured Home | Space Cooling | CAC | TRC | Existing | NE871 | Spray Foam Insulation(Base R30) | Spray Foam Insulation (Base: R30) | Spray Foam Insulation(Base R30) | NonEquip | 20 |  | 35.13% | Tech/Econ | 14.32% | 3215572.464 | 0.00046998 | 0 | 1511.2453 | 0
Tech | Manufactured Home | Space Cooling | CAC | TRC | Existing | NE859 | Spray Foam Insulation(Base R2) | Spray Foam Insulation (Base: R2) | Spray Foam Insulation(Base R2) | NonEquip | 20 |  | 14.63% | Tech/Econ | 33.36% | 4800433.267 | 0.00059368 | 0 | 2849.9233 | 0
Tech | Manufactured Home | Space Cooling | CAC | TRC | Existing | NE847 | Spray Foam Insulation(Base R19) | Spray Foam Insulation (Base: R19) | Spray Foam Insulation(Base R19) | NonEquip | 20 |  | 5.725% | Tech/Econ | 16.36% | 604159.0995 | 0.00050527 | 0 | 305.2621 | 0
Tech | Manufactured Home | Space Cooling | CAC | TRC | Existing | NE835 | Spray Foam Insulation(Base R12) | Spray Foam Insulation (Base: R12) | Spray Foam Insulation(Base R12) | NonEquip | 20 |  | 14.21% | Tech/Econ | 19.3% | 1819830.28 | 0.00039155 | 0 | 712.557 | 0
Tech | Manufactured Home | Space Cooling | CAC | TRC | Existing | NE817 | Smart Thermostat | Smart Thermostats | Smart Thermostat | NonEquip | 11 |  | 90% | Tech/Econ | 4% | 1771246.534 | 0.0017936 | 0 | 3176.9609 | 0
Tech | Manufactured Home | Space Cooling | CAC | TRC | Existing | NE799 | Radiant Barrier | Radiant Barrier | Radiant Barrier | NonEquip | 20 |  | 0.95% | Tech/Econ | 10% | 49559.3622 | 0.00089288 | 0 | 44.2505 | 0
Tech | Manufactured Home | Space Cooling | CAC | TRC | Existing | NE781 | Programmable Thermostat | Programmable Thermostat | Programmable Thermostat | NonEquip | 11 |  | 2% | Tech/Econ | 1.72% | 16101.238 | 0.0017936 | 0 | 28.8797 | 0
Tech | Manufactured Home | Space Cooling | CAC | TRC | Existing | NE757 | Home Energy Management System | Home Energy Management System | Home Energy Management System | NonEquip | 11 |  | 6.5% | Tech/Econ | 7.12% | 229633.906 | 0.00066781 | 0 | 153.3522 | 0
Tech | Manufactured Home | Space Cooling | CAC | TRC | Existing | NE751 | Heat Pump Tune Up | Heat Pump Tune Up | Heat Pump Tune Up | NonEquip | 2 | Heat pump-cooling | 0% | Tech/Econ | 5% | 0 | 0.00061734 | 0 | 0 | 0
Tech | Manufactured Home | Space Cooling | CAC | TRC | Existing | NE733 | Green Roof | Green Roof | Green Roof | NonEquip | 20 |  | 0.225% | Tech/Econ | 14.65% | 21072.8751 | 0.00061734 | 0 | 13.0092 | 0
Tech | Manufactured Home | Space Cooling | CAC | TRC | Existing | NE715 | Energy Star Windows | ENERGY STAR Windows | Energy Star Windows | NonEquip | 20 |  | 19% | Tech/Econ | 20.16% | 2641936.932 | 0.0001447 | 0 | 382.2862 | 0
Tech | Manufactured Home | Space Cooling | CAC | TRC | Existing | NE703 | Energy Star Door | ENERGY STAR Door | Energy Star Door | NonEquip | 20 |  | 14.25% | Tech/Econ | 3.916% | 264590.6939 | 0.00019997 | 0 | 52.9106 | 0
Tech | Manufactured Home | Space Cooling | CAC | TRC | Existing | NE691 | Energy Star Certified Roof Products | ENERGY STAR Certified Roof Products | Energy Star Certified Roof Products | NonEquip | 20 |  | 54% | Tech/Econ | 12.5% | 4095680.935 | 0.00061734 | 0 | 2528.4325 | 0
Tech | Manufactured Home | Space Cooling | CAC | TRC | Existing | NE679 | Duct Repair | Duct Repair | Duct Repair | NonEquip | 11 |  | 65% | Tech/Econ | 12% | 4413323.727 | 0.00061734 | 0 | 2724.5265 | 0
Tech | Manufactured Home | Space Cooling | CAC | TRC | Existing | NE667 | Duct Insulation | Duct Insulation | Duct Insulation | NonEquip | 15 |  | 0% | Tech/Econ | 2.045% | 0 | 0.00061734 | 0 | 0 | 0
Tech | Manufactured Home | Space Cooling | CAC | TRC | Existing | NE661 | Central AC Tune Up | Central AC Tune Up | Central AC Tune Up | NonEquip | 2 | CAC | 0% | Tech/Econ | 5% | 0 | 0.00061734 | 0 | 0 | 0
Tech | Manufactured Home | Space Cooling | CAC | TRC | Existing | NE643 | Ceiling Insulation(R2 to R38) | Ceiling Insulation (R2 to R38) | Ceiling Insulation(R2 to R38) | NonEquip | 20 |  | 1.625% | Tech/Econ | 25.25% | 284234.9073 | 0.00047762 | 0 | 135.757 | 0
Tech | Manufactured Home | Space Cooling | CAC | TRC | Existing | NE631 | Ceiling Insulation(R19 to R38) | Ceiling Insulation (R19 to R38) | Ceiling Insulation(R19 to R38) | NonEquip | 20 |  | 0.6361% | Tech/Econ | 3.988% | 12030.0232 | 0.00066212 | 0 | 7.9653 | 0
Tech | Manufactured Home | Space Cooling | CAC | TRC | Existing | NE619 | Ceiling Insulation(R12 to R38) | Ceiling Insulation (R12 to R38) | Ceiling Insulation(R12 to R38) | NonEquip | 20 |  | 1.579% | Tech/Econ | 7.735% | 60670.4238 | 0.00065826 | 0 | 39.9372 | 0
Tech | Manufactured Home | Space Cooling | CAC | TRC | Existing | NE601 | Air Sealing-Infiltration Control | Air Sealing/Infiltration Control | Air Sealing-Infiltration Control | NonEquip | 11 |  | 52% | Tech/Econ | 9% | 2439131.317 | 0.00061734 | 0 | 1505.7762 | 0
Tech | Manufactured Home | Space Cooling | CAC | TRC | Turnover | ET310 | 21 SEER Central AC | 21 SEER Central AC | 21 SEER Central AC | Equip | 15 | CAC | 78% | Tech/Econ | 33.33% | 24335845.81 | 0.00061734 | 0 | 15023.52 | 0
Tech | Manufactured Home | Space Cooling | CAC | TRC | Turnover | ET265 | 18 SEER Central AC | 18 SEER Central AC | 18 SEER Central AC | Equip | 15 | CAC | 0% | Tech/Econ | 22.22% | 0 | 0.00061734 | 0 | 0 | 0
Tech | Manufactured Home | Space Cooling | CAC | TRC | Turnover | ET238 | 17 SEER Central AC | 17 SEER Central AC | 17 SEER Central AC | Equip | 15 | CAC | 0% | Tech/Econ | 17.65% | 0 | 0.00061734 | 0 | 0 | 0
Tech | Manufactured Home | Space Cooling | CAC | TRC | Turnover | ET211 | 16 SEER Central AC | 16 SEER Central AC | 16 SEER Central AC | Equip | 15 | CAC | 0% | Tech/Econ | 12.5% | 0 | 0.00061734 | 0 | 0 | 0
Tech | Manufactured Home | Space Cooling | CAC | TRC | Turnover | ET184 | 15 SEER Central AC | 15 SEER Central AC | 15 SEER Central AC | Equip | 15 | CAC | 0% | Tech/Econ | 6.667% | 0 | 0.00061734 | 0 | 0 | 0
Tech | Manufactured Home | Space Cooling | CAC | TRC | New | EN316 | 21 SEER Central AC | 21 SEER Central AC | 21 SEER Central AC | Equip | 15 | CAC | 78% | Tech/Econ | 33.33% | 464671.9815 | 0.00061734 | 0 | 286.8612 | 0
Tech | Manufactured Home | Space Cooling | CAC | TRC | New | EN271 | 18 SEER Central AC | 18 SEER Central AC | 18 SEER Central AC | Equip | 15 | CAC | 0% | Tech/Econ | 22.22% | 0 | 0.00061734 | 0 | 0 | 0
Tech | Manufactured Home | Space Cooling | CAC | TRC | New | EN244 | 17 SEER Central AC | 17 SEER Central AC | 17 SEER Central AC | Equip | 15 | CAC | 0% | Tech/Econ | 17.65% | 0 | 0.00061734 | 0 | 0 | 0
Tech | Manufactured Home | Space Cooling | CAC | TRC | New | EN217 | 16 SEER Central AC | 16 SEER Central AC | 16 SEER Central AC | Equip | 15 | CAC | 0% | Tech/Econ | 12.5% | 0 | 0.00061734 | 0 | 0 | 0
Tech | Manufactured Home | Space Cooling | CAC | TRC | New | EN190 | 15 SEER Central AC | 15 SEER Central AC | 15 SEER Central AC | Equip | 15 | CAC | 0% | Tech/Econ | 6.667% | 0 | 0.00061734 | 0 | 0 | 0
Tech | Manufactured Home | Space Heating | Baseboards | TRC | New | NN934 | ENERGY STAR Certified Home | ENERGY STAR Certified Home | ENERGY STAR Certified Home | NonEquip | 20 |  | 0% | Tech/Econ | 30% | 0 | 0 | 0.00018159 | 0 | 0
Tech | Manufactured Home | Space Heating | Baseboards | TRC | New | NN898 | Wall Insulation | Wall Insulation | Wall Insulation | NonEquip | 20 |  | 6.75% | Tech/Econ | 0% | 0 | 0 | 0 | 0 | 0
Tech | Manufactured Home | Space Heating | Baseboards | TRC | New | NN886 | Storm Door | Storm Door | Storm Door | NonEquip | 20 |  | 0% | Tech/Econ | 0.5512% | 0 | 0 | 0.0020539 | 0 | 0
Tech | Manufactured Home | Space Heating | Baseboards | TRC | New | NN868 | Spray Foam Insulation(Base R30) | Spray Foam Insulation (Base: R30) | Spray Foam Insulation(Base R30) | NonEquip | 20 |  | 72% | Tech/Econ | 15.85% | 0 | 0 | 0.0018461 | 0 | 0
Tech | Manufactured Home | Space Heating | Baseboards | TRC | New | NN856 | Spray Foam Insulation(Base R2) | Spray Foam Insulation (Base: R2) | Spray Foam Insulation(Base R2) | NonEquip | 20 |  | 0% | Tech/Econ | 53.56% | 0 | 0 | 0.0010965 | 0 | 0
Tech | Manufactured Home | Space Heating | Baseboards | TRC | New | NN844 | Spray Foam Insulation(Base R19) | Spray Foam Insulation (Base: R19) | Spray Foam Insulation(Base R19) | NonEquip | 20 |  | 0% | Tech/Econ | 21.82% | 0 | 0 | 0.0015307 | 0 | 0
Tech | Manufactured Home | Space Heating | Baseboards | TRC | New | NN832 | Spray Foam Insulation(Base R12) | Spray Foam Insulation (Base: R12) | Spray Foam Insulation(Base R12) | NonEquip | 20 |  | 0% | Tech/Econ | 29.01% | 0 | 0 | 0.0012801 | 0 | 0
Tech | Manufactured Home | Space Heating | Baseboards | TRC | New | NN826 | Smart Thermostat | Smart Thermostats | Smart Thermostat | NonEquip | 11 |  | 90% | Tech/Econ | 4% | 0 | 0 | 0 | 0 | 0
Tech | Manufactured Home | Space Heating | Baseboards | TRC | New | NN814 | Sealed crawlspace | Sealed crawlspace | Sealed crawlspace | NonEquip | 11 |  | 5.88% | Tech/Econ | 0% | 0 | 0 | 0 | 0 | 0
Tech | Manufactured Home | Space Heating | Baseboards | TRC | New | NN796 | Radiant Barrier | Radiant Barrier | Radiant Barrier | NonEquip | 20 |  | 0.95% | Tech/Econ | 10% | 0 | 0 | 0.00078254 | 0 | 0
Tech | Manufactured Home | Space Heating | Baseboards | TRC | New | NN790 | Programmable Thermostat | Programmable Thermostat | Programmable Thermostat | NonEquip | 11 |  | 2% | Tech/Econ | 1.72% | 0 | 0 | 0 | 0 | 0
Tech | Manufactured Home | Space Heating | Baseboards | TRC | New | NN778 | HVAC ECM Motor | HVAC ECM Motor | HVAC ECM Motor | NonEquip | 15 |  | 40.5% | Tech/Econ | 0.4503% | 0 | 0 | 0.00092578 | 0 | 0
Tech | Manufactured Home | Space Heating | Baseboards | TRC | New | NN766 | Home Energy Management System | Home Energy Management System | Home Energy Management System | NonEquip | 11 |  | 6.5% | Tech/Econ | 15% | 0 | 0 | 0.00012481 | 0 | 0
Tech | Manufactured Home | Space Heating | Baseboards | TRC | New | NN748 | Heat Pump Tune Up | Heat Pump Tune Up | Heat Pump Tune Up | NonEquip | 2 | Heat pump-heating | 0% | Tech/Econ | 0% | 0 | 0 | 0 | 0 | 0
Tech | Manufactured Home | Space Heating | Baseboards | TRC | New | NN742 | Green Roof | Green Roof | Green Roof | NonEquip | 20 |  | 2.7% | Tech/Econ | 14.65% | 0 | 0 | 0.00089049 | 0 | 0
Tech | Manufactured Home | Space Heating | Baseboards | TRC | New | NN724 | Energy Star Windows | ENERGY STAR Windows | Energy Star Windows | NonEquip | 20 |  | 19% | Tech/Econ | 0.6438% | 0 | 0 | 0.001561 | 0 | 0
Tech | Manufactured Home | Space Heating | Baseboards | TRC | New | NN712 | Energy Star Door | ENERGY STAR Door | Energy Star Door | NonEquip | 20 |  | 14.25% | Tech/Econ | 0.6863% | 0 | 0 | 0.0020547 | 0 | 0
Tech | Manufactured Home | Space Heating | Baseboards | TRC | New | NN700 | Energy Star Certified Roof Products | ENERGY STAR Certified Roof Products | Energy Star Certified Roof Products | NonEquip | 20 |  | 54% | Tech/Econ | 12.5% | 0 | 0 | 0.00089049 | 0 | 0
Tech | Manufactured Home | Space Heating | Baseboards | TRC | New | NN688 | Duct Repair | Duct Repair | Duct Repair | NonEquip | 11 |  | 0% | Tech/Econ | 0% | 0 | 0 | 0 | 0 | 0
Tech | Manufactured Home | Space Heating | Baseboards | TRC | New | NN676 | Duct Insulation | Duct Insulation | Duct Insulation | NonEquip | 15 |  | 0% | Tech/Econ | 0% | 0 | 0 | 0 | 0 | 0
Tech | Manufactured Home | Space Heating | Baseboards | TRC | New | NN652 | Ceiling Insulation(R30 to R38) | Ceiling Insulation (R30 to R38) | Ceiling Insulation(R30 to R38) | NonEquip | 20 |  | 8% | Tech/Econ | 3.233% | 0 | 0 | 0.001021 | 0 | 0
Tech | Manufactured Home | Space Heating | Baseboards | TRC | New | NN640 | Ceiling Insulation(R2 to R38) | Ceiling Insulation (R2 to R38) | Ceiling Insulation(R2 to R38) | NonEquip | 20 |  | 0% | Tech/Econ | 48.55% | 0 | 0 | 0.00096953 | 0 | 0
Tech | Manufactured Home | Space Heating | Baseboards | TRC | New | NN628 | Ceiling Insulation(R19 to R38) | Ceiling Insulation (R19 to R38) | Ceiling Insulation(R19 to R38) | NonEquip | 20 |  | 0% | Tech/Econ | 10.49% | 0 | 0 | 0.0010176 | 0 | 0
Tech | Manufactured Home | Space Heating | Baseboards | TRC | New | NN616 | Ceiling Insulation(R12 to R38) | Ceiling Insulation (R12 to R38) | Ceiling Insulation(R12 to R38) | NonEquip | 20 |  | 0% | Tech/Econ | 19.59% | 0 | 0 | 0.0009706 | 0 | 0
Tech | Manufactured Home | Space Heating | Baseboards | TRC | New | NN610 | Air Sealing-Infiltration Control | Air Sealing/Infiltration Control | Air Sealing-Infiltration Control | NonEquip | 11 |  | 52% | Tech/Econ | 0% | 0 | 0 | 0 | 0 | 0
Tech | Manufactured Home | Space Heating | Baseboards | TRC | Existing | NE931 | ENERGY STAR Certified Home | ENERGY STAR Certified Home | ENERGY STAR Certified Home | NonEquip | 20 |  | 0% | Tech/Econ | 30% | 0 | 0 | 0.00018159 | 0 | 0
Tech | Manufactured Home | Space Heating | Baseboards | TRC | Existing | NE895 | Wall Insulation | Wall Insulation | Wall Insulation | NonEquip | 20 |  | 6.75% | Tech/Econ | 34.34% | 0 | 0 | 0.00071233 | 0 | 0
Tech | Manufactured Home | Space Heating | Baseboards | TRC | Existing | NE883 | Storm Door | Storm Door | Storm Door | NonEquip | 20 |  | 0% | Tech/Econ | 0.8319% | 0 | 0 | 0.0020539 | 0 | 0
Tech | Manufactured Home | Space Heating | Baseboards | TRC | Existing | NE865 | Spray Foam Insulation(Base R30) | Spray Foam Insulation (Base: R30) | Spray Foam Insulation(Base R30) | NonEquip | 20 |  | 35.13% | Tech/Econ | 15.85% | 0 | 0 | 0.0018461 | 0 | 0
Tech | Manufactured Home | Space Heating | Baseboards | TRC | Existing | NE853 | Spray Foam Insulation(Base R2) | Spray Foam Insulation (Base: R2) | Spray Foam Insulation(Base R2) | NonEquip | 20 |  | 14.63% | Tech/Econ | 53.56% | 0 | 0 | 0.0010965 | 0 | 0
Tech | Manufactured Home | Space Heating | Baseboards | TRC | Existing | NE841 | Spray Foam Insulation(Base R19) | Spray Foam Insulation (Base: R19) | Spray Foam Insulation(Base R19) | NonEquip | 20 |  | 5.725% | Tech/Econ | 21.82% | 0 | 0 | 0.0015307 | 0 | 0
Tech | Manufactured Home | Space Heating | Baseboards | TRC | Existing | NE829 | Spray Foam Insulation(Base R12) | Spray Foam Insulation (Base: R12) | Spray Foam Insulation(Base R12) | NonEquip | 20 |  | 14.21% | Tech/Econ | 29.01% | 0 | 0 | 0.0012801 | 0 | 0
Tech | Manufactured Home | Space Heating | Baseboards | TRC | Existing | NE823 | Smart Thermostat | Smart Thermostats | Smart Thermostat | NonEquip | 11 |  | 90% | Tech/Econ | 4% | 0 | 0 | 0 | 0 | 0
Tech | Manufactured Home | Space Heating | Baseboards | TRC | Existing | NE811 | Sealed crawlspace | Sealed crawlspace | Sealed crawlspace | NonEquip | 11 |  | 5.88% | Tech/Econ | 1.298% | 0 | 0 | 0.0010155 | 0 | 0
Tech | Manufactured Home | Space Heating | Baseboards | TRC | Existing | NE793 | Radiant Barrier | Radiant Barrier | Radiant Barrier | NonEquip | 20 |  | 0.95% | Tech/Econ | 10% | 0 | 0 | 0.00078254 | 0 | 0
Tech | Manufactured Home | Space Heating | Baseboards | TRC | Existing | NE787 | Programmable Thermostat | Programmable Thermostat | Programmable Thermostat | NonEquip | 11 |  | 2% | Tech/Econ | 1.72% | 0 | 0 | 0 | 0 | 0
Tech | Manufactured Home | Space Heating | Baseboards | TRC | Existing | NE763 | Home Energy Management System | Home Energy Management System | Home Energy Management System | NonEquip | 11 |  | 6.5% | Tech/Econ | 15% | 0 | 0 | 0.00010785 | 0 | 0
Tech | Manufactured Home | Space Heating | Baseboards | TRC | Existing | NE745 | Heat Pump Tune Up | Heat Pump Tune Up | Heat Pump Tune Up | NonEquip | 2 | Heat pump-heating | 0% | Tech/Econ | 5% | 0 | 0 | 0.00089049 | 0 | 0
Tech | Manufactured Home | Space Heating | Baseboards | TRC | Existing | NE739 | Green Roof | Green Roof | Green Roof | NonEquip | 20 |  | 0.225% | Tech/Econ | 14.65% | 0 | 0 | 0.00089049 | 0 | 0
Tech | Manufactured Home | Space Heating | Baseboards | TRC | Existing | NE727 | Floor Insulation | Floor Insulation | Floor Insulation | NonEquip | 20 |  | 8% | Tech/Econ | 0.5847% | 0 | 0 | 0.00061521 | 0 | 0
Tech | Manufactured Home | Space Heating | Baseboards | TRC | Existing | NE721 | Energy Star Windows | ENERGY STAR Windows | Energy Star Windows | NonEquip | 20 |  | 19% | Tech/Econ | 1.882% | 0 | 0 | 0.0024792 | 0 | 0
Tech | Manufactured Home | Space Heating | Baseboards | TRC | Existing | NE709 | Energy Star Door | ENERGY STAR Door | Energy Star Door | NonEquip | 20 |  | 14.25% | Tech/Econ | 0.9671% | 0 | 0 | 0.0020547 | 0 | 0
Tech | Manufactured Home | Space Heating | Baseboards | TRC | Existing | NE697 | Energy Star Certified Roof Products | ENERGY STAR Certified Roof Products | Energy Star Certified Roof Products | NonEquip | 20 |  | 54% | Tech/Econ | 12.5% | 0 | 0 | 0.00089049 | 0 | 0
Tech | Manufactured Home | Space Heating | Baseboards | TRC | Existing | NE685 | Duct Repair | Duct Repair | Duct Repair | NonEquip | 11 |  | 65% | Tech/Econ | 12% | 0 | 0 | 0.00089049 | 0 | 0
Tech | Manufactured Home | Space Heating | Baseboards | TRC | Existing | NE673 | Duct Insulation | Duct Insulation | Duct Insulation | NonEquip | 15 |  | 0% | Tech/Econ | 2.045% | 0 | 0 | 0.00089049 | 0 | 0
Tech | Manufactured Home | Space Heating | Baseboards | TRC | Existing | NE649 | Ceiling Insulation(R30 to R38) | Ceiling Insulation (R30 to R38) | Ceiling Insulation(R30 to R38) | NonEquip | 20 |  | 3.904% | Tech/Econ | 3.233% | 0 | 0 | 0.001021 | 0 | 0
Tech | Manufactured Home | Space Heating | Baseboards | TRC | Existing | NE637 | Ceiling Insulation(R2 to R38) | Ceiling Insulation (R2 to R38) | Ceiling Insulation(R2 to R38) | NonEquip | 20 |  | 1.625% | Tech/Econ | 48.55% | 0 | 0 | 0.00096953 | 0 | 0
Tech | Manufactured Home | Space Heating | Baseboards | TRC | Existing | NE625 | Ceiling Insulation(R19 to R38) | Ceiling Insulation (R19 to R38) | Ceiling Insulation(R19 to R38) | NonEquip | 20 |  | 0.6361% | Tech/Econ | 10.49% | 0 | 0 | 0.0010176 | 0 | 0
Tech | Manufactured Home | Space Heating | Baseboards | TRC | Existing | NE613 | Ceiling Insulation(R12 to R38) | Ceiling Insulation (R12 to R38) | Ceiling Insulation(R12 to R38) | NonEquip | 20 |  | 1.579% | Tech/Econ | 19.59% | 0 | 0 | 0.0009706 | 0 | 0
Tech | Manufactured Home | Space Heating | Baseboards | TRC | Existing | NE607 | Air Sealing-Infiltration Control | Air Sealing/Infiltration Control | Air Sealing-Infiltration Control | NonEquip | 11 |  | 52% | Tech/Econ | 9% | 0 | 0 | 0.00089049 | 0 | 0
Tech | Manufactured Home | Electronics | Air quality | TRC | New | NN964 | ENERGY STAR Certified Home | ENERGY STAR Certified Home | ENERGY STAR Certified Home | NonEquip | 20 |  | 0% | Tech/Econ | 30% | 0 | 0.00036816 | 0.00011165 | 0 | 0
Tech | Manufactured Home | Electronics | Air quality | TRC | New | NN598 | Smart Power Strip | Smart Power Strip | Smart Power Strip | NonEquip | 5 |  | 90% | Tech/Econ | 2.865% | 2721.1473 | 0.00011015 | 8.595e-05 | 0.29974 | 0.23388
Tech | Manufactured Home | Electronics | Air quality | TRC | Existing | NE961 | ENERGY STAR Certified Home | ENERGY STAR Certified Home | ENERGY STAR Certified Home | NonEquip | 20 |  | 0% | Tech/Econ | 30% | 0 | 0.00036816 | 0.00011165 | 0 | 0
Tech | Manufactured Home | Electronics | Air quality | TRC | Existing | NE595 | Smart Power Strip | Smart Power Strip | Smart Power Strip | NonEquip | 5 |  | 90% | Tech/Econ | 2.865% | 149821.2104 | 0.00011015 | 8.595e-05 | 16.5029 | 12.8771
Tech | Manufactured Home | Electronics | Air quality | TRC | Turnover | ET103 | Energy Star Air Purifier | ENERGY STAR Air Purifier / Cleaner | Energy Star Air Purifier | Equip | 9 | Air quality | 61% | Tech/Econ | 59.88% | 3344341.323 | 0.00013251 | 9.5621e-05 | 443.1724 | 319.7901
Tech | Manufactured Home | Electronics | Air quality | TRC | New | EN109 | Energy Star Air Purifier | ENERGY STAR Air Purifier / Cleaner | Energy Star Air Purifier | Equip | 9 | Air quality | 61% | Tech/Econ | 59.88% | 60742.0355 | 0.00013251 | 9.5621e-05 | 8.0492 | 5.8082