## FPUC Dashboard
Summary tables for all three sectors (Res/Com/Ind):
Table 1. Theoretically Technical Potential Savings for Residential, Commercial, and Industrial Sectors | [5 empty] | Results Compare from 2013 Revision |  |  |  |  | Results Compare from ITRON 2009
|  | Residential | Non-Residential | Total |  |  | Residential | Non-Residential | Total |  |  | Residential | Non-Residential | Total
| 2020 Summer Peak (MW) | 66.7847 | 48.1064 | 114.8911 |  | Summer Peak (MW) | - | - | 0 |  | Summer Peak (MW) | - | - | 0
| Technical Summer Peak Savings (MW) | 25.959 | 28.088 | 54.047 |  | Summer Peak Savings (MW) | - | - | 0 |  | Summer Peak Savings (MW) | - | - | 0
| % of Summer Peak | 38.87% | 58.39% | 47.04% |  | % of Summer Peak | No Data | No Data | No Data |  | % of Summer Peak | No Data | No Data | No Data
| 2020 Winter Peak (MW) | 79.9655 | 40.6759 | 120.6415 |  | Winter Peak (MW) | - | - | 0 |  | Winter Peak (MW) | - | - | 0
| Technical Winter Peak Savings (MW) | 41.089 | 26.942 | 68.031 |  | Winter Peak Savings (MW) | - | - | 0 |  | Winter Peak Savings (MW) | - | - | 0
| % of Winter Peak | 51.38% | 66.24% | 56.39% |  | % of Winter Peak | No Data | No Data | No Data |  | % of Winter Peak | No Data | No Data | No Data
Table 2. Summer Peak Demand by Segment by Sector
| Residential |  |  |  | GS |  |  |  | GSD
| Segment | MW | % of Sector Peak |  | Segment | MW | % of Sector Peak |  | Segment | MW | % of Sector Peak
| Single Family | 47.4363 | 71.03% |  | 0-15,000 kWh | 3.0043 | 24.32% |  | 0-50 kW | 2.2201 | 6.209%
| Multi-Family | 13.2626 | 19.86% |  | 15,001-25,000 kWh | 1.4104 | 11.42% |  | 51-300 kW | 12.5489 | 35.1%
| Mobile Home/Other | 6.0858 | 9.113% |  | 25,001-50,000 kWh | 2.649 | 21.45% |  | 301-500 kW | 7.224 | 20.2%
[5 empty] | 50,000 kWh+ | 5.2879 | 42.81% |  | 501 kW+ | 13.7619 | 38.49%
| Total | 66.7847 | 100% |  | Total | 12.3515 | 100% |  | Total | 35.7549 | 100%
Table 3. Winter Peak Demand by Segment by Sector
| Residential |  |  |  | GS |  |  |  | GSD
| Segment | MW | % of Sector Peak |  | Segment | MW | % of Sector Peak |  | Segment | MW | % of Sector Peak
| Single Family | 57.7338 | 72.2% |  | 0-15,000 kWh | 2.0196 | 22.74% |  | 0-50 kW | 1.8876 | 5.937%
| Multi-Family | 14.225 | 17.79% |  | 15,001-25,000 kWh | 1.2853 | 14.47% |  | 51-300 kW | 12.2558 | 38.55%
| Mobile Home/Other | 8.0067 | 10.01% |  | 25,001-50,000 kWh | 2.1998 | 24.77% |  | 301-500 kW | 5.1196 | 16.1%
[5 empty] | 50,000 kWh+ | 3.3769 | 38.02% |  | 501 kW+ | 12.5313 | 39.41%
| Total | 79.9655 | 100% |  | Total | 8.8817 | 100% |  | Total | 31.7942 | 100%
Table 4. Summer Peak Potential by End Use by Sector (UNADJUSTED)
| Residential |  |  |  | GS |  |  |  | GSD
| End Use | MW | % of Sector Peak |  | End Use | MW | % of Sector Peak |  | End Use | MW | % of Sector Peak
| Space Heating | 0 | 0% |  | Space Heating | 0 | 0% |  | All | 35.7544 | 100%
| Space Cooling | 34.1958 | 51.2% |  | Space Cooling | 4.6349 | 37.52%
| Water Heater | 3.8579 | 5.777%
| Pool Pump | 3.8162 | 5.714%
| Total | 41.8699 | 62.69% |  | Total | 4.6349 | 37.52% |  | Total | 35.7544 | 100%
Table 5. Winter Peak Potential by End Use by Sector (UNADJUSTED)
| Residential |  |  |  | GS |  |  |  | GSD
| End Use | MW | % of Sector Peak |  | End Use | MW | % of Sector Peak |  | End Use | MW | % of Sector Peak
| Space Heating | 40.1644 | 50.23% |  | Space Heating | 3.4181 | 38.49% |  | All | 31.795 | 100%
| Space Cooling | 0 | 0% |  | Space Cooling | 0 | 0%
| Water Heater | 3.6901 | 4.615%
| Pool Pump | 3.4607 | 4.328%
| Total | 47.3153 | 59.17% |  | Total | 3.4181 | 38.49% |  | Total | 31.795 | 100%
Table 6. Summer Peak Potential by End Use by Sector (ADJUSTED)
| Residential |  |  |  | GS |  |  |  | GSD
| End Use | MW | % of Sector Peak |  | End Use | MW | % of Sector Peak |  | End Use | MW | % of Sector Peak
| Space Heating | 0 | 0% |  | Space Heating | 0 | 0% |  | All | 23.947 | 66.98%
| Space Cooling | 21.427 | 32.08% |  | Space Cooling | 4.141 | 33.53%
| Water Heater | 2.664 | 3.989%
| Pool Pump | 1.868 | 2.797%
| Total | 25.959 | 38.87% |  | Total | 4.141 | 33.53% |  | Total | 23.947 | 66.98%
Table 7. Winter Peak Potential by End Use by Sector (ADJUSTED)
| Residential |  |  |  | GS |  |  |  | GSD
| End Use | MW | % of Sector Peak |  | End Use | MW | % of Sector Peak |  | End Use | MW | % of Sector Peak
| Space Heating | 34.86 | 43.59% |  | Space Heating | 1.88 | 21.17% |  | All | 25.062 | 78.83%
| Space Cooling | 0 | 0% |  | Space Cooling | 0 | 0%
| Water Heater | 2.768 | 3.461%
| Pool Pump | 3.461 | 4.328%
| Total | 41.089 | 51.38% |  | Total | 1.88 | 21.17% |  | Total | 25.062 | 78.83%
|  | Residential | Non-Residential | Total
| 2020 Summer Peak (MW) | 66.7847 | 48.1064 | 114.8911
| Technical Summer Peak Savings (MW) | 25.959 | 28.088 | 54.047
| % of Summer Peak | 38.87% | 58.39% | 47.04%
| 2020 Winter Peak (MW) | 79.9655 | 40.6759 | 120.6415
| Technical Winter Peak Savings (MW) | 41.089 | 17.064 | 58.153
| % of Winter Peak | 51.38% | 41.95% | 48.2%
|  | 2020 Summer Peak (MW) | Technical Summer Peak Savings (MW) | % of Summer Peak | 2020 Winter Peak (MW) | Technical Winter Peak Savings (MW) | % of Winter Peak
| Residential | 66.7847 | 25.959 | 38.87% | 79.9655 | 41.089 | 51.38%
| Non-Residential | 48.1064 | 28.088 | 58.39% | 40.6759 | 26.942 | 41.95%
| Total | 114.8911 | 54.047 | 47.04% | 120.6415 | 58.153 | 48.2%
| End Use | Summer MW | Winter MW |  | End Use | Summer MW | Winter MW |  | End Use | Summer MW | Winter MW
| Space Heating | 0 | 34.86 |  | Space Heating | 0 | 1.88 |  | 0-50 kW | 1.487 | 1.488
| Space Cooling | 21.427 | 0 |  | Space Cooling | 4.141 | 0 |  | 51-300 kW | 8.405 | 9.661
| Water Heater | 2.664 | 2.768 | [5 empty] | 301-500 kW | 4.838 | 4.035
| Pool Pump | 1.868 | 3.461 | [5 empty] | 501 kW + | 9.217 | 9.878
| Total | 25.959 | 41.089 |  | Total | 4.141 | 1.88 |  | Total | 23.947 | 25.062

## FPUC Inputs
FPUC Technical Potential 2018 (Scaled to 2020)
| Res Curtailable Load (MW) | GS Curtailable Load (MW) | GSD Curtailable Load (MW) | Non-Res Curtailable | Total Curtailable Load (MW) | System Load (MW) | % of System Load
Summer | 42 | 5 | 36 | 41 | 82 | 126 | 65.4%
Winter | 47 | 3 | 32 | 35 | 83 | 132 | 62.4%
FPUC Technical Potential - 2009 Study
| Res Curtailable Load (MW) | GS Curtailable Load (MW) | GSD Curtailable Load (MW) | Non-Res Curtailable | Total Curtailable Load (MW) | Res Baseline | NonRes Baseline | System Load (MW) | % of System Load
Summer | - | - | - | - | - | - | - | - | -
Winter | - | - | - | - | - | - | - | - | -
FPUC Technical Potential - 2014 Study
| Res Curtailable Load (MW) | GS Curtailable Load (MW) | GSD Curtailable Load (MW) | Non-Res Curtailable | Total Curtailable Load (MW) | Res Baseline | NonRes Baseline | System Load (MW) | % of System Load
Summer | - | - | - | - | - | - | - | - | -
Winter | - | - | - | - | - | - | - | - | -
Winter Peak Loads (kW)
| Res Segments Heating Load (kW) |  | GS Segments Heating Load (kW) |  | GSD Segments Total Load (kW) |  | Residential Pool Pump and Water Heater Load
Population | Single Family | 29588 | 0-15,000 kWh | 1338 | 0-50 kW | 2082 | SF Pool Pump | 2721 | SF Water Heater | 2154
| Multi-Family | 8395 | 15,001-25,000 kWh | 608 | 51-300 kW | 13518 | MF Pool Pump | 908 | MF Water Heater | 1510
| Mobile Home/Other | 6315 | 25,001-50,000 kWh | 870 | 301-500 kW | 5646 | MH Pool Pump | 188 | MH Water Heater | 406
| Total | 44299 | 50,001 kWh + | 955 | 501 kW + | 13821 | Total Pool Pump | 3817 | Total Water Heater | 4070
|  |  | Total | 3770 | Total | 35068
Summer Peak Loads by End Use (kW)
| Res Segments Cooling Load (kW) |  | GS Segments Cooling Load (kW) |  | GSD Segments Total Load (kW) |  | Residential Pool Pump and Water Heater Load
Population | Single Family | 25763 | 0-15,000 kWh | 1795 | 0-50 kW | 2449 | SF Pool Pump | 3000 | SF Water Heater | 2252
| Multi-Family | 9259 | 15,001-25,000 kWh | 648 | 51-300 kW | 13841 | MF Pool Pump | 1001 | MF Water Heater | 1578
| Mobile Home/Other | 2694 | 25,001-50,000 kWh | 831 | 301-500 kW | 7968 | MH Pool Pump | 208 | MH Water Heater | 425
| Total | 37716 | 50,001 kWh + | 1838 | 501 kW + | 15179 | Total Pool Pump | 4209 | Total Water Heater | 4255
|  |  | Total | 5112 | Total | 39435
2015 Technical Potential
| Peak Day | Peak Hour (HE) | Residential Curtailable Load (MW) | Total Residential Load (MW) | GS Curtailable Load (MW) | GS Total Load (MW) | GSD Curtailable Load (MW) | Total Curtailable Load (MW) | System Load (MW) | % of System Load
Summer | 2015-07-22 | 17 | 46 | 74 | 5 | 14 | 39 | 91 | 139 | 65.4%
Winter | 2015-01-08 | 9 | 52 | 88 | 4 | 10 | 35 | 91 | 146 | 62.4%
ADJUSTED TP RESULTS
RES | [6 empty] | SMB |  |  | LCI
Housing Type | Winter Res Heating (kW) | Summer Res Cooling (kW) | Summer Res Pool Pump (kW) | Summer Res Water Heater (kW) | Winter Res Pool Pump (kW) | Winter Res Water Heater (kW) | Segment | SMB Heating (kW) | SMB Cooling (kW) | Segment | LCI Winter kW | LCI Summer kW
Single Family | 23284 | 14636 | 1332 | 1410 | 2467 | 1465 | 0-15,000 kWh | 893 | 1454 | 0-50 kW | 1488 | 1487
Multi Family | 6606 | 5260 | 444 | 988 | 823 | 1027 | 15,001-25,000 kWh | 406 | 525 | 51-300 kW | 9661 | 8405
Mobile Home/Other | 4970 | 1531 | 92 | 266 | 171 | 276 | 25,001-50,000 kWh | 581 | 673 | 301-500 kW | 4035 | 4838
[7 empty] | 50,001 kWh + | 637 | 1489 | 501 kW + | 9878 | 9217
%Diff between 2016 and 2020 system peak (from 10 year site plan):
Summer: | -9.333% |  | 2015 Peak Load By Segments (No Disaggregation)
Winter: | -9.333% |  | Customer Counts (ALL CUSTOMERS INCL. DR) |  | Avg Winter Peak | Avg Summer Peak | Winter Peak Load | Summer Peak Load
|  |  | Single Family | 14891.2368 | 4.2761 | 3.5134 | 63677.018 | 52319.4093
|  |  | Multi-Family | 7396.9224 | 2.1211 | 1.9776 | 15689.3431 | 14627.8579
|  |  | Mobile Home/Other | 2059.8408 | 4.2872 | 3.2586 | 8830.9083 | 6712.2923
|  |  | Total | 24348 |  |  | 88197.2694 | 73659.5595
|  |  | 0-15,000 kWh | 2735 | 0.81445 | 1.2115 | 2227.522 | 3313.519
|  |  | 15,001-25,000 kWh | 459 | 3.0886 | 3.3892 | 1417.6644 | 1555.6415
|  |  | 25,001-50,000 kWh | 449 | 5.4037 | 6.507 | 2426.2479 | 2921.6383
|  |  | 50,001 kWh + | 366 | 10.1764 | 15.935 | 3724.5448 | 5832.2118
|  |  | Total | 4010 |  |  | 9795.9791 | 13623.0106
|  |  | 0-50 kW | 216 | 9.6383 | 11.3362 | 2081.8726 | 2448.6213
|  |  | 51-300 kW | 257 | 52.5972 | 53.8549 | 13517.4808 | 13840.702
|  |  | 301-500 kW | 28 | 201.6632 | 284.5593 | 5646.5709 | 7967.6605
|  |  | 501 kW + | 8 | 1727.6564 | 1897.3151 | 13821.2513 | 15178.5206
|  |  | Total | 509 |  |  | 35067.1756 | 39435.5044