Tech | Institutional | Domestic Hot Water | "Point-of-Use" water heaters | TRC | Existing | NE2913 | Thermostatic Shower Restriction Valve | Thermostatic Shower Restriction Valve | NonEquip | 10 | Centralized water heaters | 0% | Tech/Econ | 2.985% | 0 | 0 | 0
Tech | Institutional | Domestic Hot Water | "Point-of-Use" water heaters | TRC | Existing | NE2887 | Tank Wrap on Water Heater | Tank Wrap on Water Heater | NonEquip | 7 | Centralized water heaters | 0% | Tech/Econ | 1.173% | 0 | 0 | 0
Tech | Institutional | Domestic Hot Water | "Point-of-Use" water heaters | TRC | Existing | NE2861 | Low-Flow Pre-Rinse Sprayers | Low-Flow Pre-Rinse Sprayers | NonEquip | 5 | Centralized water heaters | 0% | Tech/Econ | 0.402% | 0 | 0 | 0
Tech | Institutional | Domestic Hot Water | "Point-of-Use" water heaters | TRC | Existing | NE2835 | Low Flow Shower Head | Low Flow Shower Head | NonEquip | 10 | Centralized water heaters | 0% | Tech/Econ | 0.6072% | 0 | 0 | 0
Tech | Institutional | Domestic Hot Water | "Point-of-Use" water heaters | TRC | Existing | NE2809 | Hot Water Pipe Insulation | Hot Water Pipe Insulation | NonEquip | 13 | Centralized water heaters | 0% | Tech/Econ | 6.023% | 0 | 0 | 0
Tech | Institutional | Domestic Hot Water | "Point-of-Use" water heaters | TRC | Existing | NE2783 | Hot Water Circulation Pump Control | Hot Water Circulation Pump Control | NonEquip | 15 | Centralized water heaters | 0% | Tech/Econ | 2.892% | 0 | 0 | 0
Tech | Institutional | Domestic Hot Water | "Point-of-Use" water heaters | TRC | Existing | NE2757 | Faucet Aerator | Faucet Aerator | NonEquip | 10 | Centralized water heaters | 0% | Tech/Econ | 1.898% | 0 | 0 | 0
Tech | Institutional | Domestic Hot Water | "Point-of-Use" water heaters | TRC | Existing | NE2731 | Drain Water Heat Recovery | Drain Water Heat Recovery | NonEquip | 15 | Centralized water heaters | 0% | Tech/Econ | 12.27% | 0 | 0 | 0
Tech | Institutional | Domestic Hot Water | "Point-of-Use" water heaters | TRC | Turnover | ET397 | Instantaneous Hot Water System | Instantaneous Hot Water System | Equip | 20 | "Point-of-Use" water heaters | 94.56% | Tech/Econ | 5.847% | 1987.3349 | 0.22016 | 0.25369
Tech | Institutional | Domestic Hot Water | "Point-of-Use" water heaters | TRC | Turnover | ET319 | Energy Star Commercial Dishwasher | Energy Star Commercial Dishwasher | Equip | 15 | "Point-of-Use" water heaters | 0% | Tech/Econ | 29.42% | 0 | 0 | 0
Tech | Institutional | Domestic Hot Water | "Point-of-Use" water heaters | TRC | New | EN423 | Instantaneous Hot Water System | Instantaneous Hot Water System | Equip | 20 | "Point-of-Use" water heaters | 94.56% | Tech/Econ | 5.847% | 17.6438 | 0.0019546 | 0.0022522
Tech | Institutional | Domestic Hot Water | "Point-of-Use" water heaters | TRC | New | EN345 | Energy Star Commercial Dishwasher | Energy Star Commercial Dishwasher | Equip | 15 | "Point-of-Use" water heaters | 0% | Tech/Econ | 29.42% | 0 | 0 | 0
Tech | Lodging/Hospitality | Refrigeration | Walk-in cooler | TRC | New | NN5319 | Retro-Commissioning | Retro-Commissioning | NonEquip | 5 |  | 0% | Tech/Econ | 16% | 0 | 0 | 0
Tech | Lodging/Hospitality | Refrigeration | Walk-in cooler | TRC | New | NN4903 | Strip Curtains for Walk-ins | Strip Curtains for Walk-ins | NonEquip | 4 | Walk-in cooler | 3.76% | Tech/Econ | 2.115% | 0 | 0 | 0
Tech | Lodging/Hospitality | Refrigeration | Walk-in cooler | TRC | New | NN4877 | Refrigerated Display Case Lighting Controls | Refrigerated Display Case Lighting Controls | NonEquip | 8 | Display cases | 0% | Tech/Econ | 0.9365% | 0 | 0 | 0
Tech | Lodging/Hospitality | Refrigeration | Walk-in cooler | TRC | New | NN4851 | PSC to ECM Evaporator Fan Motor (Walk-In, Refrigerator) | PSC to ECM Evaporator Fan Motor (Walk-In, Refrigerator) | NonEquip | 15 | Walk-in cooler | 68.68% | Tech/Econ | 37.5% | 3726.4394 | 0.48315 | 0.4047
Tech | Lodging/Hospitality | Refrigeration | Walk-in cooler | TRC | New | NN4825 | PSC to ECM Evaporator Fan Motor (Reach-In) | PSC to ECM Evaporator Fan Motor (Reach-In) | NonEquip | 15 | Display cases | 0% | Tech/Econ | 37.5% | 0 | 0 | 0
Tech | Lodging/Hospitality | Refrigeration | Walk-in cooler | TRC | New | NN4799 | Night Covers for Display Cases | Night Covers for Display Cases | NonEquip | 5 | Display cases | 0% | Tech/Econ | 1.877% | 0 | 0 | 0
Tech | Lodging/Hospitality | Refrigeration | Walk-in cooler | TRC | New | NN4773 | High R-Value Glass Doors | High R-Value Glass Doors | NonEquip | 12 | Display cases | 0% | Tech/Econ | 0% | 0 | 0 | 0
Tech | Lodging/Hospitality | Refrigeration | Walk-in cooler | TRC | New | NN4747 | High Efficiency Refrigeration Compressor | High Efficiency Refrigeration Compressor | NonEquip | 13 | Display cases | 0% | Tech/Econ | 6.922% | 0 | 0 | 0
Tech | Lodging/Hospitality | Refrigeration | Walk-in cooler | TRC | New | NN4721 | Freezer-Cooler Replacement Gaskets | Freezer-Cooler Replacement Gaskets | NonEquip | 4 | Display cases | 0% | Tech/Econ | 0% | 0 | 0 | 0
Tech | Lodging/Hospitality | Refrigeration | Walk-in cooler | TRC | New | NN4695 | Floating Head Pressure Controls | Floating Head Pressure Controls | NonEquip | 15 |  | 27.37% | Tech/Econ | 6.05% | 177.8991 | 0.023066 | 0.01932
Tech | Lodging/Hospitality | Refrigeration | Walk-in cooler | TRC | New | NN4669 | Demand Defrost | Demand Defrost | NonEquip | 10 | Walk-in cooler | 0% | Tech/Econ | 30% | 0 | 0 | 0
Tech | Lodging/Hospitality | Refrigeration | Walk-in cooler | TRC | New | NN4643 | Automatic Door Closer for Walk-in Coolers and Freezers | Automatic Door Closer for Walk-in Coolers and Freezers | NonEquip | 8 | Walk-in cooler | 55.99% | Tech/Econ | 3.131% | 103.5763 | 0.013429 | 0.011249
Tech | Lodging/Hospitality | Refrigeration | Walk-in cooler | TRC | New | NN4617 | Anti-Sweat Controls | Anti-Sweat Controls | NonEquip | 8 | Display cases | 0% | Tech/Econ | 85% | 0 | 0 | 0
Tech | Lodging/Hospitality | Refrigeration | Walk-in cooler | TRC | Existing | NE5306 | Retro-Commissioning | Retro-Commissioning | NonEquip | 5 |  | 21.99% | Tech/Econ | 16% | 43407.0904 | 13.4018 | 25.9673
Tech | Lodging/Hospitality | Refrigeration | Walk-in cooler | TRC | Existing | NE4890 | Strip Curtains for Walk-ins | Strip Curtains for Walk-ins | NonEquip | 4 | Walk-in cooler | 3.76% | Tech/Econ | 2.115% | 914.8726 | 0.11862 | 0.099357
Tech | Lodging/Hospitality | Refrigeration | Walk-in cooler | TRC | Existing | NE4864 | Refrigerated Display Case Lighting Controls | Refrigerated Display Case Lighting Controls | NonEquip | 8 | Display cases | 0% | Tech/Econ | 2.524% | 0 | 0 | 0
Tech | Lodging/Hospitality | Refrigeration | Walk-in cooler | TRC | Existing | NE4838 | PSC to ECM Evaporator Fan Motor (Walk-In, Refrigerator) | PSC to ECM Evaporator Fan Motor (Walk-In, Refrigerator) | NonEquip | 15 | Walk-in cooler | 17.17% | Tech/Econ | 37.5% | 104933.146 | 13.6051 | 11.396
Tech | Lodging/Hospitality | Refrigeration | Walk-in cooler | TRC | Existing | NE4812 | PSC to ECM Evaporator Fan Motor (Reach-In) | PSC to ECM Evaporator Fan Motor (Reach-In) | NonEquip | 15 | Display cases | 0% | Tech/Econ | 37.5% | 0 | 0 | 0
Tech | Lodging/Hospitality | Refrigeration | Walk-in cooler | TRC | Existing | NE4786 | Night Covers for Display Cases | Night Covers for Display Cases | NonEquip | 5 | Display cases | 0% | Tech/Econ | 1.877% | 0 | 0 | 0
Tech | Lodging/Hospitality | Refrigeration | Walk-in cooler | TRC | Existing | NE4760 | High R-Value Glass Doors | High R-Value Glass Doors | NonEquip | 12 | Display cases | 0% | Tech/Econ | 23.81% | 0 | 0 | 0
Tech | Lodging/Hospitality | Refrigeration | Walk-in cooler | TRC | Existing | NE4734 | High Efficiency Refrigeration Compressor | High Efficiency Refrigeration Compressor | NonEquip | 13 | Display cases | 0% | Tech/Econ | 6.922% | 0 | 0 | 0
Tech | Lodging/Hospitality | Refrigeration | Walk-in cooler | TRC | Existing | NE4708 | Freezer-Cooler Replacement Gaskets | Freezer-Cooler Replacement Gaskets | NonEquip | 4 | Display cases | 0% | Tech/Econ | 3.131% | 0 | 0 | 0
Tech | Lodging/Hospitality | Refrigeration | Walk-in cooler | TRC | Existing | NE4682 | Floating Head Pressure Controls | Floating Head Pressure Controls | NonEquip | 15 |  | 27.37% | Tech/Econ | 6.05% | 19713.8135 | 2.556 | 2.141
Tech | Lodging/Hospitality | Refrigeration | Walk-in cooler | TRC | Existing | NE4656 | Demand Defrost | Demand Defrost | NonEquip | 10 | Walk-in cooler | 63.61% | Tech/Econ | 30% | 290961.789 | 37.7247 | 31.5992
Tech | Lodging/Hospitality | Refrigeration | Walk-in cooler | TRC | Existing | NE4630 | Automatic Door Closer for Walk-in Coolers and Freezers | Automatic Door Closer for Walk-in Coolers and Freezers | NonEquip | 8 | Walk-in cooler | 55.99% | Tech/Econ | 3.131% | 20520.6452 | 2.6606 | 2.2286
Tech | Lodging/Hospitality | Refrigeration | Walk-in cooler | TRC | Existing | NE4604 | Anti-Sweat Controls | Anti-Sweat Controls | NonEquip | 8 | Display cases | 0% | Tech/Econ | 85% | 0 | 0 | 0
Tech | Lodging/Hospitality | Refrigeration | Vending and ice makers | TRC | New | NN5319 | Retro-Commissioning | Retro-Commissioning | NonEquip | 5 |  | 0% | Tech/Econ | 16% | 0 | 0 | 0
Tech | Lodging/Hospitality | Refrigeration | Vending and ice makers | TRC | New | NN4903 | Strip Curtains for Walk-ins | Strip Curtains for Walk-ins | NonEquip | 4 | Walk-in cooler | 0% | Tech/Econ | 2.115% | 0 | 0 | 0
Tech | Lodging/Hospitality | Refrigeration | Vending and ice makers | TRC | New | NN4877 | Refrigerated Display Case Lighting Controls | Refrigerated Display Case Lighting Controls | NonEquip | 8 | Display cases | 0% | Tech/Econ | 0.9365% | 0 | 0 | 0
Tech | Lodging/Hospitality | Refrigeration | Vending and ice makers | TRC | New | NN4851 | PSC to ECM Evaporator Fan Motor (Walk-In, Refrigerator) | PSC to ECM Evaporator Fan Motor (Walk-In, Refrigerator) | NonEquip | 15 | Walk-in cooler | 0% | Tech/Econ | 37.5% | 0 | 0 | 0
Tech | Lodging/Hospitality | Refrigeration | Vending and ice makers | TRC | New | NN4825 | PSC to ECM Evaporator Fan Motor (Reach-In) | PSC to ECM Evaporator Fan Motor (Reach-In) | NonEquip | 15 | Display cases | 0% | Tech/Econ | 37.5% | 0 | 0 | 0
Tech | Lodging/Hospitality | Refrigeration | Vending and ice makers | TRC | New | NN4799 | Night Covers for Display Cases | Night Covers for Display Cases | NonEquip | 5 | Display cases | 0% | Tech/Econ | 1.877% | 0 | 0 | 0
Tech | Lodging/Hospitality | Refrigeration | Vending and ice makers | TRC | New | NN4773 | High R-Value Glass Doors | High R-Value Glass Doors | NonEquip | 12 | Display cases | 0% | Tech/Econ | 0% | 0 | 0 | 0
Tech | Lodging/Hospitality | Refrigeration | Vending and ice makers | TRC | New | NN4747 | High Efficiency Refrigeration Compressor | High Efficiency Refrigeration Compressor | NonEquip | 13 | Display cases | 0% | Tech/Econ | 6.922% | 0 | 0 | 0
Tech | Lodging/Hospitality | Refrigeration | Vending and ice makers | TRC | New | NN4721 | Freezer-Cooler Replacement Gaskets | Freezer-Cooler Replacement Gaskets | NonEquip | 4 | Display cases | 0% | Tech/Econ | 0% | 0 | 0 | 0
Tech | Lodging/Hospitality | Refrigeration | Vending and ice makers | TRC | New | NN4695 | Floating Head Pressure Controls | Floating Head Pressure Controls | NonEquip | 15 |  | 27.37% | Tech/Econ | 6.05% | 1954.6125 | 0.25343 | 0.21228
Tech | Lodging/Hospitality | Refrigeration | Vending and ice makers | TRC | New | NN4669 | Demand Defrost | Demand Defrost | NonEquip | 10 | Walk-in cooler | 0% | Tech/Econ | 30% | 0 | 0 | 0
Tech | Lodging/Hospitality | Refrigeration | Vending and ice makers | TRC | New | NN4643 | Automatic Door Closer for Walk-in Coolers and Freezers | Automatic Door Closer for Walk-in Coolers and Freezers | NonEquip | 8 | Walk-in cooler | 0% | Tech/Econ | 3.131% | 0 | 0 | 0
Tech | Lodging/Hospitality | Refrigeration | Vending and ice makers | TRC | New | NN4617 | Anti-Sweat Controls | Anti-Sweat Controls | NonEquip | 8 | Display cases | 0% | Tech/Econ | 85% | 0 | 0 | 0
Tech | Lodging/Hospitality | Refrigeration | Vending and ice makers | TRC | Existing | NE5306 | Retro-Commissioning | Retro-Commissioning | NonEquip | 5 |  | 21.99% | Tech/Econ | 16% | 467707.5115 | 144.4031 | 279.7957
Tech | Lodging/Hospitality | Refrigeration | Vending and ice makers | TRC | Existing | NE4890 | Strip Curtains for Walk-ins | Strip Curtains for Walk-ins | NonEquip | 4 | Walk-in cooler | 0% | Tech/Econ | 2.115% | 0 | 0 | 0
Tech | Lodging/Hospitality | Refrigeration | Vending and ice makers | TRC | Existing | NE4864 | Refrigerated Display Case Lighting Controls | Refrigerated Display Case Lighting Controls | NonEquip | 8 | Display cases | 0% | Tech/Econ | 2.524% | 0 | 0 | 0
Tech | Lodging/Hospitality | Refrigeration | Vending and ice makers | TRC | Existing | NE4838 | PSC to ECM Evaporator Fan Motor (Walk-In, Refrigerator) | PSC to ECM Evaporator Fan Motor (Walk-In, Refrigerator) | NonEquip | 15 | Walk-in cooler | 0% | Tech/Econ | 37.5% | 0 | 0 | 0
Tech | Lodging/Hospitality | Refrigeration | Vending and ice makers | TRC | Existing | NE4812 | PSC to ECM Evaporator Fan Motor (Reach-In) | PSC to ECM Evaporator Fan Motor (Reach-In) | NonEquip | 15 | Display cases | 0% | Tech/Econ | 37.5% | 0 | 0 | 0
Tech | Lodging/Hospitality | Refrigeration | Vending and ice makers | TRC | Existing | NE4786 | Night Covers for Display Cases | Night Covers for Display Cases | NonEquip | 5 | Display cases | 0% | Tech/Econ | 1.877% | 0 | 0 | 0
Tech | Lodging/Hospitality | Refrigeration | Vending and ice makers | TRC | Existing | NE4760 | High R-Value Glass Doors | High R-Value Glass Doors | NonEquip | 12 | Display cases | 0% | Tech/Econ | 23.81% | 0 | 0 | 0
Tech | Lodging/Hospitality | Refrigeration | Vending and ice makers | TRC | Existing | NE4734 | High Efficiency Refrigeration Compressor | High Efficiency Refrigeration Compressor | NonEquip | 13 | Display cases | 0% | Tech/Econ | 6.922% | 0 | 0 | 0
Tech | Lodging/Hospitality | Refrigeration | Vending and ice makers | TRC | Existing | NE4708 | Freezer-Cooler Replacement Gaskets | Freezer-Cooler Replacement Gaskets | NonEquip | 4 | Display cases | 0% | Tech/Econ | 3.131% | 0 | 0 | 0
Tech | Lodging/Hospitality | Refrigeration | Vending and ice makers | TRC | Existing | NE4682 | Floating Head Pressure Controls | Floating Head Pressure Controls | NonEquip | 15 |  | 27.37% | Tech/Econ | 6.05% | 212414.575 | 27.5406 | 23.0687
Tech | Lodging/Hospitality | Refrigeration | Vending and ice makers | TRC | Existing | NE4656 | Demand Defrost | Demand Defrost | NonEquip | 10 | Walk-in cooler | 0% | Tech/Econ | 30% | 0 | 0 | 0
Tech | Lodging/Hospitality | Refrigeration | Vending and ice makers | TRC | Existing | NE4630 | Automatic Door Closer for Walk-in Coolers and Freezers | Automatic Door Closer for Walk-in Coolers and Freezers | NonEquip | 8 | Walk-in cooler | 0% | Tech/Econ | 3.131% | 0 | 0 | 0
Tech | Lodging/Hospitality | Refrigeration | Vending and ice makers | TRC | Existing | NE4604 | Anti-Sweat Controls | Anti-Sweat Controls | NonEquip | 8 | Display cases | 0% | Tech/Econ | 85% | 0 | 0 | 0
Tech | Lodging/Hospitality | Refrigeration | Vending and ice makers | TRC | Turnover | ET2576 | Energy Star Vending Machine | Energy Star Vending Machine | Equip | 14 | Vending and ice makers | 4.15% | Tech/Econ | 36% | 209413.945 | 32.8636 | 20.4253
Tech | Lodging/Hospitality | Refrigeration | Vending and ice makers | TRC | Turnover | ET2498 | Energy Star Ice Maker | Energy Star Ice Maker | Equip | 8 | Vending and ice makers | 32.68% | Tech/Econ | 11.39% | 513962.013 | 66.6378 | 55.8175
Tech | Lodging/Hospitality | Refrigeration | Vending and ice makers | TRC | New | EN2602 | Energy Star Vending Machine | Energy Star Vending Machine | Equip | 14 | Vending and ice makers | 4.15% | Tech/Econ | 36% | 1859.2037 | 0.29177 | 0.18134
Tech | Lodging/Hospitality | Refrigeration | Vending and ice makers | TRC | New | EN2524 | Energy Star Ice Maker | Energy Star Ice Maker | Equip | 8 | Vending and ice makers | 32.68% | Tech/Econ | 11.39% | 4563.0203 | 0.59162 | 0.49555
Tech | Lodging/Hospitality | Exterior Lighting | Street lighting | TRC | New | NN5293 | Retro-Commissioning | Retro-Commissioning | NonEquip | 5 |  | 0% | Tech/Econ | 16% | 0 | 0 | 0
Tech | Lodging/Hospitality | Exterior Lighting | Street lighting | TRC | New | NN2979 | Outdoor Lighting Controls | Outdoor Lighting Controls | NonEquip | 8 | Exterior parking/lot lighting | 0% | Tech/Econ | 28% | 0 | 0 | 0
Tech | Lodging/Hospitality | Exterior Lighting | Street lighting | TRC | New | NN2953 | Bi-Level Lighting Control (Exterior) | Bi-Level Lighting Control (Exterior) | NonEquip | 9 | Exterior parking/lot lighting | 0% | Tech/Econ | 31% | 0 | 0 | 0
Tech | Lodging/Hospitality | Exterior Lighting | Street lighting | TRC | Existing | NE5280 | Retro-Commissioning | Retro-Commissioning | NonEquip | 5 |  | 21.99% | Tech/Econ | 16% | 0 | 0 | 0
Tech | Lodging/Hospitality | Exterior Lighting | Street lighting | TRC | Existing | NE2966 | Outdoor Lighting Controls | Outdoor Lighting Controls | NonEquip | 8 | Exterior parking/lot lighting | 0% | Tech/Econ | 28% | 0 | 0 | 0
Tech | Lodging/Hospitality | Exterior Lighting | Street lighting | TRC | Existing | NE2940 | Bi-Level Lighting Control (Exterior) | Bi-Level Lighting Control (Exterior) | NonEquip | 9 | Exterior parking/lot lighting | 0% | Tech/Econ | 31% | 0 | 0 | 0
Tech | Lodging/Hospitality | Exterior Lighting | Street lighting | TRC | Turnover | ET788 | LED Traffic and Crosswalk Lighting | LED Traffic and Crosswalk Lighting | Equip | 10 | Street lighting | 0% | Tech/Econ | 37.14% | 0 | 0 | 0
Tech | Lodging/Hospitality | Exterior Lighting | Street lighting | TRC | Turnover | ET749 | LED Street Lights | LED Street Lights | Equip | 18 | Street lighting | 0% | Tech/Econ | 66.53% | 0 | 0 | 0
Tech | Lodging/Hospitality | Exterior Lighting | Street lighting | TRC | New | EN814 | LED Traffic and Crosswalk Lighting | LED Traffic and Crosswalk Lighting | Equip | 10 | Street lighting | 0% | Tech/Econ | 37.14% | 0 | 0 | 0
Tech | Lodging/Hospitality | Exterior Lighting | Street lighting | TRC | New | EN775 | LED Street Lights | LED Street Lights | Equip | 18 | Street lighting | 0% | Tech/Econ | 66.53% | 0 | 0 | 0
Tech | Lodging/Hospitality | Cooking | Steamer | TRC | Turnover | ET203 | Energy Star Steamer | Energy Star Steamer | Equip | 12 | Steamer | 11.72% | Tech/Econ | 56.63% | 4962.1303 | 0.72912 | 0.42336
Tech | Lodging/Hospitality | Cooking | Steamer | TRC | New | EN229 | Energy Star Steamer | Energy Star Steamer | Equip | 12 | Steamer | 11.72% | Tech/Econ | 56.63% | 44.0544 | 0.0064733 | 0.0037587
Tech | Lodging/Hospitality | Exterior Lighting | Spot lighting/Security/Flood | TRC | New | NN5293 | Retro-Commissioning | Retro-Commissioning | NonEquip | 5 |  | 0% | Tech/Econ | 16% | 0 | 0 | 0
Tech | Lodging/Hospitality | Exterior Lighting | Spot lighting/Security/Flood | TRC | New | NN2979 | Outdoor Lighting Controls | Outdoor Lighting Controls | NonEquip | 8 | Exterior parking/lot lighting | 0% | Tech/Econ | 28% | 0 | 0 | 0
Tech | Lodging/Hospitality | Exterior Lighting | Spot lighting/Security/Flood | TRC | New | NN2953 | Bi-Level Lighting Control (Exterior) | Bi-Level Lighting Control (Exterior) | NonEquip | 9 | Exterior parking/lot lighting | 0% | Tech/Econ | 31% | 0 | 0 | 0
Tech | Lodging/Hospitality | Exterior Lighting | Spot lighting/Security/Flood | TRC | Existing | NE5280 | Retro-Commissioning | Retro-Commissioning | NonEquip | 5 |  | 21.99% | Tech/Econ | 16% | 0 | 0 | 0
Tech | Lodging/Hospitality | Exterior Lighting | Spot lighting/Security/Flood | TRC | Existing | NE2966 | Outdoor Lighting Controls | Outdoor Lighting Controls | NonEquip | 8 | Exterior parking/lot lighting | 0% | Tech/Econ | 28% | 0 | 0 | 0
Tech | Lodging/Hospitality | Exterior Lighting | Spot lighting/Security/Flood | TRC | Existing | NE2940 | Bi-Level Lighting Control (Exterior) | Bi-Level Lighting Control (Exterior) | NonEquip | 9 | Exterior parking/lot lighting | 0% | Tech/Econ | 31% | 0 | 0 | 0
Tech | Lodging/Hospitality | Exterior Lighting | Spot lighting/Security/Flood | TRC | Turnover | ET671 | LED Exterior Lighting | LED Exterior Lighting | Equip | 13 | Spot lighting/Security/Flood | 4.268% | Tech/Econ | 60.51% | 0 | 0 | 0
Tech | Lodging/Hospitality | Exterior Lighting | Spot lighting/Security/Flood | TRC | Turnover | ET554 | LED - 9W Flood | LED - 9W Flood | Equip | 15 | Spot lighting/Security/Flood | 13.31% | Tech/Econ | 86.15% | 0 | 0 | 0
Tech | Lodging/Hospitality | Exterior Lighting | Spot lighting/Security/Flood | TRC | Turnover | ET476 | CFL - 15W Flood | CFL - 15W Flood | Equip | 7.8 | Spot lighting/Security/Flood | 0% | Tech/Econ | 76.92% | 0 | 0 | 0
Tech | Lodging/Hospitality | Exterior Lighting | Spot lighting/Security/Flood | TRC | New | EN697 | LED Exterior Lighting | LED Exterior Lighting | Equip | 13 | Spot lighting/Security/Flood | 4.624% | Tech/Econ | 60.51% | 0 | 0 | 0
Tech | Lodging/Hospitality | Exterior Lighting | Spot lighting/Security/Flood | TRC | New | EN580 | LED - 9W Flood | LED - 9W Flood | Equip | 15 | Spot lighting/Security/Flood | 86.42% | Tech/Econ | 86.15% | 0 | 0 | 0
Tech | Lodging/Hospitality | Exterior Lighting | Spot lighting/Security/Flood | TRC | New | EN502 | CFL - 15W Flood | CFL - 15W Flood | Equip | 7.8 | Spot lighting/Security/Flood | 0% | Tech/Econ | 76.92% | 0 | 0 | 0
Tech | Lodging/Hospitality | Interior Lighting | Spot lighting | TRC | New | NN5267 | Retro-Commissioning | Retro-Commissioning | NonEquip | 5 |  | 0% | Tech/Econ | 16% | 0 | 0 | 0
Tech | Lodging/Hospitality | Interior Lighting | Spot lighting | TRC | New | NN4435 | Interior Lighting Controls | Interior Lighting Controls | NonEquip | 8 | Overhead (fluorescent/LED/CFL U-shape) | 0% | Tech/Econ | 28% | 0 | 0 | 0
Tech | Lodging/Hospitality | Interior Lighting | Spot lighting | TRC | New | NN4409 | Bi-Level Lighting Control (Interior) | Bi-Level Lighting Control (Interior) | NonEquip | 8 | Overhead (fluorescent/LED/CFL U-shape) | 0% | Tech/Econ | 31% | 0 | 0 | 0
Tech | Lodging/Hospitality | Interior Lighting | Spot lighting | TRC | New | NN3707 | Facility Energy Management System | Facility Energy Management System | NonEquip | 15 |  | 4.276% | Tech/Econ | 24% | 0.21558 | 5.6257e-05 | 2.5866e-05
Tech | Lodging/Hospitality | Interior Lighting | Spot lighting | TRC | Existing | NE5254 | Retro-Commissioning | Retro-Commissioning | NonEquip | 5 |  | 21.99% | Tech/Econ | 16% | 43.9721 | 0.013576 | 0.026305
Tech | Lodging/Hospitality | Interior Lighting | Spot lighting | TRC | Existing | NE4422 | Interior Lighting Controls | Interior Lighting Controls | NonEquip | 8 | Overhead (fluorescent/LED/CFL U-shape) | 0% | Tech/Econ | 28% | 0 | 0 | 0
Tech | Lodging/Hospitality | Interior Lighting | Spot lighting | TRC | Existing | NE4396 | Bi-Level Lighting Control (Interior) | Bi-Level Lighting Control (Interior) | NonEquip | 8 | Overhead (fluorescent/LED/CFL U-shape) | 0% | Tech/Econ | 31% | 0 | 0 | 0
Tech | Lodging/Hospitality | Interior Lighting | Spot lighting | TRC | Existing | NE3694 | Facility Energy Management System | Facility Energy Management System | NonEquip | 15 |  | 0.7167% | Tech/Econ | 24% | 2.1535 | 0.00056197 | 0.00025839
Tech | Lodging/Hospitality | Interior Lighting | Spot lighting | TRC | Turnover | ET1607 | LED Display Lighting (Interior) | LED Display Lighting (Interior) | Equip | 15 | Spot lighting | 2.129% | Tech/Econ | 87.04% | 43.8396 | 0.010633 | 7.6563e-07
Tech | Lodging/Hospitality | Interior Lighting | Spot lighting | TRC | Turnover | ET1568 | LED - 14W | LED - 14W | Equip | 15 | Spot lighting | 86.42% | Tech/Econ | 53.33% | 1070.3031 | 0.25778 | 6.9788e-05
Tech | Lodging/Hospitality | Interior Lighting | Spot lighting | TRC | Turnover | ET1451 | CFL-23W | CFL-23W | Equip | 7.8 | Spot lighting | 0% | Tech/Econ | 23.33% | 0 | 0 | 0
Tech | Lodging/Hospitality | Interior Lighting | Spot lighting | TRC | New | EN1633 | LED Display Lighting (Interior) | LED Display Lighting (Interior) | Equip | 15 | Spot lighting | 0% | Tech/Econ | 87.04% | 0 | 0 | 0
Tech | Lodging/Hospitality | Interior Lighting | Spot lighting | TRC | New | EN1594 | LED - 14W | LED - 14W | Equip | 15 | Spot lighting | 0% | Tech/Econ | 53.33% | 0 | 0 | 0
Tech | Lodging/Hospitality | Interior Lighting | Spot lighting | TRC | New | EN1477 | CFL-23W | CFL-23W | Equip | 7.8 | Spot lighting | 0% | Tech/Econ | 23.33% | 0 | 0 | 0
Tech | Lodging/Hospitality | Office Equipment | Servers | TRC | New | NN4591 | Smart Strip Plug Outlet | Smart Strip Plug Outlet | NonEquip | 4 |  | 43.9% | Tech/Econ | 1.187% | 43.7311 | 0.0065026 | 0.0045192
Tech | Lodging/Hospitality | Office Equipment | Servers | TRC | New | NN4565 | Network PC Power Management | Network PC Power Management | NonEquip | 5 | Computers | 0% | Tech/Econ | 56.5% | 0 | 0 | 0
Tech | Lodging/Hospitality | Office Equipment | Servers | TRC | Existing | NE4578 | Smart Strip Plug Outlet | Smart Strip Plug Outlet | NonEquip | 4 |  | 43.9% | Tech/Econ | 1.187% | 5002.7396 | 0.74388 | 0.51698
Tech | Lodging/Hospitality | Office Equipment | Servers | TRC | Existing | NE4552 | Network PC Power Management | Network PC Power Management | NonEquip | 5 | Computers | 0% | Tech/Econ | 56.5% | 0 | 0 | 0
Tech | Lodging/Hospitality | Office Equipment | Servers | TRC | Turnover | ET2303 | Server Virtualization | Server Virtualization | Equip | 3 | Servers | 37.33% | Tech/Econ | 85.71% | 507063.7524 | 75.4711 | 52.4919
Tech | Lodging/Hospitality | Office Equipment | Servers | TRC | Turnover | ET2225 | Energy Star Servers | Energy Star Servers | Equip | 4 | Servers | 47.28% | Tech/Econ | 23.08% | 117595.4533 | 17.5028 | 12.1736
Tech | Lodging/Hospitality | Office Equipment | Servers | TRC | Turnover | ET1139 | High Efficiency Data Center Cooling | High Efficiency Data Center Cooling | Equip | 20 | Servers | 0% | Tech/Econ | 28% | 0 | 0 | 0
Tech | Lodging/Hospitality | Office Equipment | Servers | TRC | New | EN2329 | Server Virtualization | Server Virtualization | Equip | 3 | Servers | 38.55% | Tech/Econ | 85.71% | 4649.1075 | 0.69197 | 0.48128
Tech | Lodging/Hospitality | Office Equipment | Servers | TRC | New | EN2251 | Energy Star Servers | Energy Star Servers | Equip | 4 | Servers | 47.28% | Tech/Econ | 23.08% | 1027.952 | 0.153 | 0.10641
Tech | Lodging/Hospitality | Office Equipment | Servers | TRC | New | EN1165 | High Efficiency Data Center Cooling | High Efficiency Data Center Cooling | Equip | 20 | Servers | 0% | Tech/Econ | 28% | 0 | 0 | 0
Tech | Lodging/Hospitality | Space Cooling | Residential-type central air conditioners | TRC | New | NN5371 | Retro-Commissioning | Retro-Commissioning | NonEquip | 5 |  | 0% | Tech/Econ | 16% | 0 | 0 | 0
Tech | Lodging/Hospitality | Space Cooling | Residential-type central air conditioners | TRC | New | NN4383 | Window Sun Protection | Window Sun Protection | NonEquip | 10 |  | 15.35% | Tech/Econ | 16% | 0 | 0 | 0
Tech | Lodging/Hospitality | Space Cooling | Residential-type central air conditioners | TRC | New | NN4357 | Waterside Economizer | Waterside Economizer | NonEquip | 20 |  | 0% | Tech/Econ | 5.556% | 0 | 0 | 0
Tech | Lodging/Hospitality | Space Cooling | Residential-type central air conditioners | TRC | New | NN4149 | Smart Thermostat | Smart Thermostat | NonEquip | 11 |  | 45.33% | Tech/Econ | 10% | 0 | 0 | 0
Tech | Lodging/Hospitality | Space Cooling | Residential-type central air conditioners | TRC | New | NN4045 | Programmable Thermostat | Programmable Thermostat | NonEquip | 11 |  | 0% | Tech/Econ | 3.6% | 0 | 0 | 0
Tech | Lodging/Hospitality | Space Cooling | Residential-type central air conditioners | TRC | New | NN3993 | Low U-Value Windows | Low U-Value Windows | NonEquip | 20 |  | 26.88% | Tech/Econ | 10% | 0 | 0 | 0
Tech | Lodging/Hospitality | Space Cooling | Residential-type central air conditioners | TRC | New | NN3915 | HVAC tune-up_RTU | HVAC tune-up_RTU | NonEquip | 5 | Packaged air conditioning units (RTUs) | 0% | Tech/Econ | 5% | 0 | 0 | 0
Tech | Lodging/Hospitality | Space Cooling | Residential-type central air conditioners | TRC | New | NN3889 | HVAC tune-up | HVAC tune-up | NonEquip | 5 | Residential-type central air conditioners | 0% | Tech/Econ | 5% | 0 | 0 | 0
Tech | Lodging/Hospitality | Space Cooling | Residential-type central air conditioners | TRC | New | NN3837 | Hotel Card Energy Control Systems | Hotel Card Energy Control Systems | NonEquip | 15 |  | 41.26% | Tech/Econ | 5.047% | 0 | 0 | 0
Tech | Lodging/Hospitality | Space Cooling | Residential-type central air conditioners | TRC | New | NN3681 | Facility Energy Management System | Facility Energy Management System | NonEquip | 15 |  | 4.276% | Tech/Econ | 20% | 0 | 0 | 0
Tech | Lodging/Hospitality | Space Cooling | Residential-type central air conditioners | TRC | New | NN3629 | Facility Commissioning | Facility Commissioning | NonEquip | 10 |  | 71.67% | Tech/Econ | 16% | 0 | 0 | 0
Tech | Lodging/Hospitality | Space Cooling | Residential-type central air conditioners | TRC | New | NN3603 | Energy Recovery Ventilation System (ERV) | Energy Recovery Ventilation System (ERV) | NonEquip | 15 | Packaged air conditioning units (RTUs) | 0% | Tech/Econ | 9.935% | 0 | 0 | 0
Tech | Lodging/Hospitality | Space Cooling | Residential-type central air conditioners | TRC | New | NN3525 | Duct Sealing Repair | Duct Sealing Repair | NonEquip | 15 |  | 0% | Tech/Econ | 12% | 0 | 0 | 0
Tech | Lodging/Hospitality | Space Cooling | Residential-type central air conditioners | TRC | New | NN3473 | Duct Insulation | Duct Insulation | NonEquip | 15 |  | 0% | Tech/Econ | 2.045% | 0 | 0 | 0
Tech | Lodging/Hospitality | Space Cooling | Residential-type central air conditioners | TRC | New | NN3421 | Dedicated Outdoor Air System on VRF unit | Dedicated Outdoor Air System on VRF unit | NonEquip | 15 | Residential-type central air conditioners | 58.91% | Tech/Econ | 17.5% | 0 | 0 | 0
Tech | Lodging/Hospitality | Space Cooling | Residential-type central air conditioners | TRC | New | NN3317 | Chilled Water System - Variable Speed Drives | Chilled Water System - Variable Speed Drives | NonEquip | 13 | Central chillers inside | 0% | Tech/Econ | 24.74% | 0 | 0 | 0
Tech | Lodging/Hospitality | Space Cooling | Residential-type central air conditioners | TRC | New | NN3291 | Chilled Water Controls Optimization | Chilled Water Controls Optimization | NonEquip | 10 | Central chillers inside | 0% | Tech/Econ | 12.5% | 0 | 0 | 0
Tech | Lodging/Hospitality | Space Cooling | Residential-type central air conditioners | TRC | New | NN3213 | Ceiling Insulation(R2 to R38) | Ceiling Insulation(R2 to R38) | NonEquip | 20 |  | 0% | Tech/Econ | 5.173% | 0 | 0 | 0
Tech | Lodging/Hospitality | Space Cooling | Residential-type central air conditioners | TRC | New | NN3109 | Ceiling Insulation(R12 to R38) | Ceiling Insulation(R12 to R38) | NonEquip | 20 |  | 0% | Tech/Econ | 0.6226% | 0 | 0 | 0
Tech | Lodging/Hospitality | Space Cooling | Residential-type central air conditioners | TRC | New | NN3057 | Airside Economizer | Airside Economizer | NonEquip | 10 | Packaged air conditioning units (RTUs) | 0% | Tech/Econ | 5.556% | 0 | 0 | 0
Tech | Lodging/Hospitality | Space Cooling | Residential-type central air conditioners | TRC | Existing | NE5358 | Retro-Commissioning | Retro-Commissioning | NonEquip | 5 |  | 21.99% | Tech/Econ | 16% | 0 | 0 | 0
Tech | Lodging/Hospitality | Space Cooling | Residential-type central air conditioners | TRC | Existing | NE4370 | Window Sun Protection | Window Sun Protection | NonEquip | 10 |  | 15.68% | Tech/Econ | 16% | 0 | 0 | 0
Tech | Lodging/Hospitality | Space Cooling | Residential-type central air conditioners | TRC | Existing | NE4344 | Waterside Economizer | Waterside Economizer | NonEquip | 20 |  | 0% | Tech/Econ | 5.556% | 0 | 0 | 0
Tech | Lodging/Hospitality | Space Cooling | Residential-type central air conditioners | TRC | Existing | NE4292 | Warehouse Loading Dock Seals | Warehouse Loading Dock Seals | NonEquip | 18 |  | 0% | Tech/Econ | 0.4453% | 0 | 0 | 0
Tech | Lodging/Hospitality | Space Cooling | Residential-type central air conditioners | TRC | Existing | NE4214 | Wall Insulation | Wall Insulation | NonEquip | 20 |  | 0% | Tech/Econ | 36.77% | 0 | 0 | 0
Tech | Lodging/Hospitality | Space Cooling | Residential-type central air conditioners | TRC | Existing | NE4136 | Smart Thermostat | Smart Thermostat | NonEquip | 11 |  | 45.33% | Tech/Econ | 10% | 0 | 0 | 0
Tech | Lodging/Hospitality | Space Cooling | Residential-type central air conditioners | TRC | Existing | NE4110 | Roof Insulation | Roof Insulation | NonEquip | 20 |  | 43.5% | Tech/Econ | 0.7584% | 0 | 0 | 0
Tech | Lodging/Hospitality | Space Cooling | Residential-type central air conditioners | TRC | Existing | NE4032 | Programmable Thermostat | Programmable Thermostat | NonEquip | 11 |  | 0% | Tech/Econ | 3.6% | 0 | 0 | 0
Tech | Lodging/Hospitality | Space Cooling | Residential-type central air conditioners | TRC | Existing | NE3980 | Low U-Value Windows | Low U-Value Windows | NonEquip | 20 |  | 10.75% | Tech/Econ | 46% | 0 | 0 | 0
Tech | Lodging/Hospitality | Space Cooling | Residential-type central air conditioners | TRC | Existing | NE3902 | HVAC tune-up_RTU | HVAC tune-up_RTU | NonEquip | 5 | Packaged air conditioning units (RTUs) | 0% | Tech/Econ | 5% | 0 | 0 | 0
Tech | Lodging/Hospitality | Space Cooling | Residential-type central air conditioners | TRC | Existing | NE3876 | HVAC tune-up | HVAC tune-up | NonEquip | 5 | Residential-type central air conditioners | 0% | Tech/Econ | 5% | 0 | 0 | 0
Tech | Lodging/Hospitality | Space Cooling | Residential-type central air conditioners | TRC | Existing | NE3824 | Hotel Card Energy Control Systems | Hotel Card Energy Control Systems | NonEquip | 15 |  | 41.26% | Tech/Econ | 5.047% | 0 | 0 | 0
Tech | Lodging/Hospitality | Space Cooling | Residential-type central air conditioners | TRC | Existing | NE3798 | Green Roof | Green Roof | NonEquip | 15 |  | 0.126% | Tech/Econ | 0.4395% | 0 | 0 | 0
Tech | Lodging/Hospitality | Space Cooling | Residential-type central air conditioners | TRC | Existing | NE3668 | Facility Energy Management System | Facility Energy Management System | NonEquip | 15 |  | 0.7167% | Tech/Econ | 20% | 0 | 0 | 0
Tech | Lodging/Hospitality | Space Cooling | Residential-type central air conditioners | TRC | Existing | NE3590 | Energy Recovery Ventilation System (ERV) | Energy Recovery Ventilation System (ERV) | NonEquip | 15 | Packaged air conditioning units (RTUs) | 0% | Tech/Econ | 9.935% | 0 | 0 | 0
Tech | Lodging/Hospitality | Space Cooling | Residential-type central air conditioners | TRC | Existing | NE3512 | Duct Sealing Repair | Duct Sealing Repair | NonEquip | 15 |  | 0% | Tech/Econ | 12% | 0 | 0 | 0
Tech | Lodging/Hospitality | Space Cooling | Residential-type central air conditioners | TRC | Existing | NE3460 | Duct Insulation | Duct Insulation | NonEquip | 15 |  | 0% | Tech/Econ | 2.045% | 0 | 0 | 0
Tech | Lodging/Hospitality | Space Cooling | Residential-type central air conditioners | TRC | Existing | NE3408 | Dedicated Outdoor Air System on VRF unit | Dedicated Outdoor Air System on VRF unit | NonEquip | 15 | Residential-type central air conditioners | 58.91% | Tech/Econ | 17.5% | 0 | 0 | 0
Tech | Lodging/Hospitality | Space Cooling | Residential-type central air conditioners | TRC | Existing | NE3356 | Cool Roof | Cool Roof | NonEquip | 15 |  | 72.68% | Tech/Econ | 0.5924% | 0 | 0 | 0
Tech | Lodging/Hospitality | Space Cooling | Residential-type central air conditioners | TRC | Existing | NE3304 | Chilled Water System - Variable Speed Drives | Chilled Water System - Variable Speed Drives | NonEquip | 13 | Central chillers inside | 0% | Tech/Econ | 24.74% | 0 | 0 | 0
Tech | Lodging/Hospitality | Space Cooling | Residential-type central air conditioners | TRC | Existing | NE3278 | Chilled Water Controls Optimization | Chilled Water Controls Optimization | NonEquip | 10 | Central chillers inside | 0% | Tech/Econ | 12.5% | 0 | 0 | 0
Tech | Lodging/Hospitality | Space Cooling | Residential-type central air conditioners | TRC | Existing | NE3200 | Ceiling Insulation(R2 to R38) | Ceiling Insulation(R2 to R38) | NonEquip | 20 |  | 0% | Tech/Econ | 5.173% | 0 | 0 | 0
Tech | Lodging/Hospitality | Space Cooling | Residential-type central air conditioners | TRC | Existing | NE3096 | Ceiling Insulation(R12 to R38) | Ceiling Insulation(R12 to R38) | NonEquip | 20 |  | 0% | Tech/Econ | 0.6226% | 0 | 0 | 0
Tech | Lodging/Hospitality | Space Cooling | Residential-type central air conditioners | TRC | Existing | NE3044 | Airside Economizer | Airside Economizer | NonEquip | 10 | Packaged air conditioning units (RTUs) | 0% | Tech/Econ | 5.556% | 0 | 0 | 0
Tech | Lodging/Hospitality | Space Cooling | Residential-type central air conditioners | TRC | Turnover | ET827 | Geothermal Heat Pump | Geothermal Heat Pump | Equip | 15 | Residential-type central air conditioners | 30.5% | Tech/Econ | 21.18% | 0 | 0 | 0
Tech | Lodging/Hospitality | Space Cooling | Residential-type central air conditioners | TRC | Turnover | ET1373 | Variable Refrigerant Flow (VRF) HVAC Systems | Variable Refrigerant Flow (VRF) HVAC Systems | Equip | 15 | Residential-type central air conditioners | 49.09% | Tech/Econ | 36.88% | 0 | 0 | 0
Tech | Lodging/Hospitality | Space Cooling | Residential-type central air conditioners | TRC | Turnover | ET1295 | High Efficiency PTHP | High Efficiency PTHP | Equip | 15 | Residential-type central air conditioners | 0% | Tech/Econ | 23.64% | 0 | 0 | 0
Tech | Lodging/Hospitality | Space Cooling | Residential-type central air conditioners | TRC | Turnover | ET1256 | High Efficiency PTAC | High Efficiency PTAC | Equip | 15 | Residential-type central air conditioners | 0% | Tech/Econ | 23.64% | 0 | 0 | 0
Tech | Lodging/Hospitality | Space Cooling | Residential-type central air conditioners | TRC | New | EN853 | Geothermal Heat Pump | Geothermal Heat Pump | Equip | 15 | Residential-type central air conditioners | 30.5% | Tech/Econ | 21.18% | 0 | 0 | 0
Tech | Lodging/Hospitality | Space Cooling | Residential-type central air conditioners | TRC | New | EN1399 | Variable Refrigerant Flow (VRF) HVAC Systems | Variable Refrigerant Flow (VRF) HVAC Systems | Equip | 15 | Residential-type central air conditioners | 49.09% | Tech/Econ | 36.88% | 0 | 0 | 0
Tech | Lodging/Hospitality | Space Cooling | Residential-type central air conditioners | TRC | New | EN1321 | High Efficiency PTHP | High Efficiency PTHP | Equip | 15 | Residential-type central air conditioners | 0% | Tech/Econ | 23.64% | 0 | 0 | 0
Tech | Lodging/Hospitality | Space Cooling | Residential-type central air conditioners | TRC | New | EN1282 | High Efficiency PTAC | High Efficiency PTAC | Equip | 15 | Residential-type central air conditioners | 0% | Tech/Econ | 23.64% | 0 | 0 | 0
Tech | Lodging/Hospitality | Space Heating | Residential/split system heat pump | TRC | New | NN5345 | Retro-Commissioning | Retro-Commissioning | NonEquip | 5 |  | 0% | Tech/Econ | 16% | 0 | 0 | 0
Tech | Lodging/Hospitality | Space Heating | Residential/split system heat pump | TRC | New | NN4331 | Water Cooled Refrigeration Heat Recovery | Water Cooled Refrigeration Heat Recovery | NonEquip | 20 |  | 0% | Tech/Econ | 10% | 0 | 0 | 0
Tech | Lodging/Hospitality | Space Heating | Residential/split system heat pump | TRC | New | NN4279 | Warehouse Loading Dock Seals | Warehouse Loading Dock Seals | NonEquip | 18 |  | 0% | Tech/Econ | 0.4262% | 0 | 0 | 0
Tech | Lodging/Hospitality | Space Heating | Residential/split system heat pump | TRC | New | NN4175 | Smart Thermostat | Smart Thermostat | NonEquip | 11 |  | 45.33% | Tech/Econ | 10% | 889.2516 | 0 | 2.6569
Tech | Lodging/Hospitality | Space Heating | Residential/split system heat pump | TRC | New | NN4097 | Roof Insulation | Roof Insulation | NonEquip | 20 |  | 37.5% | Tech/Econ | 0.3629% | 0 | 0 | 0
Tech | Lodging/Hospitality | Space Heating | Residential/split system heat pump | TRC | New | NN4071 | Programmable Thermostat | Programmable Thermostat | NonEquip | 11 |  | 0% | Tech/Econ | 3.6% | 0 | 0 | 0
Tech | Lodging/Hospitality | Space Heating | Residential/split system heat pump | TRC | New | NN4019 | Low U-Value Windows | Low U-Value Windows | NonEquip | 20 |  | 26.88% | Tech/Econ | 10% | 503.3667 | 0 | -0.049986
Tech | Lodging/Hospitality | Space Heating | Residential/split system heat pump | TRC | New | NN3941 | Infiltration Reduction - Air Sealing | Infiltration Reduction - Air Sealing | NonEquip | 11 |  | 0% | Tech/Econ | 0.2131% | 0 | 0 | 0
Tech | Lodging/Hospitality | Space Heating | Residential/split system heat pump | TRC | New | NN3863 | Hotel Card Energy Control Systems | Hotel Card Energy Control Systems | NonEquip | 15 |  | 41.26% | Tech/Econ | 5.047% | 205.3585 | 0 | -0.0061792
Tech | Lodging/Hospitality | Space Heating | Residential/split system heat pump | TRC | New | NN3785 | Green Roof | Green Roof | NonEquip | 15 |  | 0.63% | Tech/Econ | 0.5608% | 0 | 0 | 0
Tech | Lodging/Hospitality | Space Heating | Residential/split system heat pump | TRC | New | NN3733 | Floor Insulation | Floor Insulation | NonEquip | 20 |  | 16.87% | Tech/Econ | 0.1904% | 0 | 0 | 0
Tech | Lodging/Hospitality | Space Heating | Residential/split system heat pump | TRC | New | NN3655 | Facility Energy Management System | Facility Energy Management System | NonEquip | 15 |  | 4.276% | Tech/Econ | 20% | 169.2241 | 0 | 0.020305
Tech | Lodging/Hospitality | Space Heating | Residential/split system heat pump | TRC | New | NN3577 | ECM Motors on Furnaces | ECM Motors on Furnaces | NonEquip | 15 | Forced air furnace | 0% | Tech/Econ | 1.706% | 0 | 0 | 0
Tech | Lodging/Hospitality | Space Heating | Residential/split system heat pump | TRC | New | NN3551 | Duct Sealing Repair | Duct Sealing Repair | NonEquip | 15 |  | 0% | Tech/Econ | 12% | 0 | 0 | 0
Tech | Lodging/Hospitality | Space Heating | Residential/split system heat pump | TRC | New | NN3499 | Duct Insulation | Duct Insulation | NonEquip | 15 |  | 0% | Tech/Econ | 2.045% | 0 | 0 | 0
Tech | Lodging/Hospitality | Space Heating | Residential/split system heat pump | TRC | New | NN3447 | Destratification Fans | Destratification Fans | NonEquip | 10 |  | 0% | Tech/Econ | 13.15% | 0 | 0 | 0
Tech | Lodging/Hospitality | Space Heating | Residential/split system heat pump | TRC | New | NN3395 | Dedicated Outdoor Air System on VRF unit | Dedicated Outdoor Air System on VRF unit | NonEquip | 15 | Residential/split system heat pump | 58.91% | Tech/Econ | 10% | 927.7968 | 0 | 0.14462
Tech | Lodging/Hospitality | Space Heating | Residential/split system heat pump | TRC | New | NN3187 | Ceiling Insulation(R2 to R38) | Ceiling Insulation(R2 to R38) | NonEquip | 20 |  | 0% | Tech/Econ | 4.95% | 0 | 0 | 0
Tech | Lodging/Hospitality | Space Heating | Residential/split system heat pump | TRC | New | NN3135 | Ceiling Insulation(R19 to R38) | Ceiling Insulation(R19 to R38) | NonEquip | 20 |  | 0% | Tech/Econ | 0.275% | 0 | 0 | 0
Tech | Lodging/Hospitality | Space Heating | Residential/split system heat pump | TRC | New | NN3083 | Ceiling Insulation(R12 to R38) | Ceiling Insulation(R12 to R38) | NonEquip | 20 |  | 0% | Tech/Econ | 0.5959% | 0 | 0 | 0
Tech | Lodging/Hospitality | Space Heating | Residential/split system heat pump | TRC | New | NN3005 | Air Curtains | Air Curtains | NonEquip | 8 |  | 28.37% | Tech/Econ | 0.2603% | 0 | 0 | 0
Tech | Lodging/Hospitality | Space Heating | Residential/split system heat pump | TRC | Existing | NE5332 | Retro-Commissioning | Retro-Commissioning | NonEquip | 5 |  | 21.99% | Tech/Econ | 16% | 64891.9142 | 0 | 38.8202
Tech | Lodging/Hospitality | Space Heating | Residential/split system heat pump | TRC | Existing | NE4318 | Water Cooled Refrigeration Heat Recovery | Water Cooled Refrigeration Heat Recovery | NonEquip | 20 |  | 0% | Tech/Econ | 10% | 0 | 0 | 0
Tech | Lodging/Hospitality | Space Heating | Residential/split system heat pump | TRC | Existing | NE4266 | Warehouse Loading Dock Seals | Warehouse Loading Dock Seals | NonEquip | 18 |  | 0% | Tech/Econ | 0.4702% | 0 | 0 | 0
Tech | Lodging/Hospitality | Space Heating | Residential/split system heat pump | TRC | Existing | NE4240 | Wall Insulation | Wall Insulation | NonEquip | 20 |  | 0% | Tech/Econ | 5.67% | 0 | 0 | 0
Tech | Lodging/Hospitality | Space Heating | Residential/split system heat pump | TRC | Existing | NE4162 | Smart Thermostat | Smart Thermostat | NonEquip | 11 |  | 45.33% | Tech/Econ | 10% | 95892.506 | 0 | 286.5036
Tech | Lodging/Hospitality | Space Heating | Residential/split system heat pump | TRC | Existing | NE4084 | Roof Insulation | Roof Insulation | NonEquip | 20 |  | 43.5% | Tech/Econ | 0.8008% | 6199.0203 | 0 | 1.5102
Tech | Lodging/Hospitality | Space Heating | Residential/split system heat pump | TRC | Existing | NE4058 | Programmable Thermostat | Programmable Thermostat | NonEquip | 11 |  | 0% | Tech/Econ | 3.6% | 0 | 0 | 0
Tech | Lodging/Hospitality | Space Heating | Residential/split system heat pump | TRC | Existing | NE4006 | Low U-Value Windows | Low U-Value Windows | NonEquip | 20 |  | 10.75% | Tech/Econ | 46% | 130193.4167 | 0 | -12.9287
Tech | Lodging/Hospitality | Space Heating | Residential/split system heat pump | TRC | Existing | NE3928 | Infiltration Reduction - Air Sealing | Infiltration Reduction - Air Sealing | NonEquip | 11 |  | 0% | Tech/Econ | 0.2351% | 0 | 0 | 0
Tech | Lodging/Hospitality | Space Heating | Residential/split system heat pump | TRC | Existing | NE3850 | Hotel Card Energy Control Systems | Hotel Card Energy Control Systems | NonEquip | 15 |  | 41.26% | Tech/Econ | 5.047% | 39582.7479 | 0 | -1.191
Tech | Lodging/Hospitality | Space Heating | Residential/split system heat pump | TRC | Existing | NE3772 | Green Roof | Green Roof | NonEquip | 15 |  | 0.126% | Tech/Econ | 0.6188% | 13.8264 | 0 | 0
Tech | Lodging/Hospitality | Space Heating | Residential/split system heat pump | TRC | Existing | NE3720 | Floor Insulation | Floor Insulation | NonEquip | 20 |  | 12.15% | Tech/Econ | 0.2101% | 452.2366 | 0 | 0.11017
Tech | Lodging/Hospitality | Space Heating | Residential/split system heat pump | TRC | Existing | NE3642 | Facility Energy Management System | Facility Energy Management System | NonEquip | 15 |  | 0.7167% | Tech/Econ | 20% | 3036.7668 | 0 | 0.36437
Tech | Lodging/Hospitality | Space Heating | Residential/split system heat pump | TRC | Existing | NE3564 | ECM Motors on Furnaces | ECM Motors on Furnaces | NonEquip | 15 | Forced air furnace | 0% | Tech/Econ | 1.706% | 0 | 0 | 0
Tech | Lodging/Hospitality | Space Heating | Residential/split system heat pump | TRC | Existing | NE3538 | Duct Sealing Repair | Duct Sealing Repair | NonEquip | 15 |  | 0% | Tech/Econ | 12% | 0 | 0 | 0
Tech | Lodging/Hospitality | Space Heating | Residential/split system heat pump | TRC | Existing | NE3486 | Duct Insulation | Duct Insulation | NonEquip | 15 |  | 0% | Tech/Econ | 2.045% | 0 | 0 | 0
Tech | Lodging/Hospitality | Space Heating | Residential/split system heat pump | TRC | Existing | NE3434 | Destratification Fans | Destratification Fans | NonEquip | 10 |  | 0% | Tech/Econ | 13.15% | 0 | 0 | 0
Tech | Lodging/Hospitality | Space Heating | Residential/split system heat pump | TRC | Existing | NE3382 | Dedicated Outdoor Air System on VRF unit | Dedicated Outdoor Air System on VRF unit | NonEquip | 15 | Residential/split system heat pump | 58.91% | Tech/Econ | 10% | 118987.346 | 0 | 18.5471
Tech | Lodging/Hospitality | Space Heating | Residential/split system heat pump | TRC | Existing | NE3330 | Cool Roof | Cool Roof | NonEquip | 15 |  | 72.68% | Tech/Econ | 0.08559% | 1101.838 | 0 | 0
Tech | Lodging/Hospitality | Space Heating | Residential/split system heat pump | TRC | Existing | NE3226 | Ceiling Insulation(R30 to R38) | Ceiling Insulation(R30 to R38) | NonEquip | 20 |  | 0% | Tech/Econ | 0.08093% | 0 | 0 | 0
Tech | Lodging/Hospitality | Space Heating | Residential/split system heat pump | TRC | Existing | NE3174 | Ceiling Insulation(R2 to R38) | Ceiling Insulation(R2 to R38) | NonEquip | 20 |  | 0% | Tech/Econ | 5.463% | 0 | 0 | 0
Tech | Lodging/Hospitality | Space Heating | Residential/split system heat pump | TRC | Existing | NE3122 | Ceiling Insulation(R19 to R38) | Ceiling Insulation(R19 to R38) | NonEquip | 20 |  | 0% | Tech/Econ | 0.3035% | 0 | 0 | 0
Tech | Lodging/Hospitality | Space Heating | Residential/split system heat pump | TRC | Existing | NE3070 | Ceiling Insulation(R12 to R38) | Ceiling Insulation(R12 to R38) | NonEquip | 20 |  | 0% | Tech/Econ | 0.6575% | 0 | 0 | 0
Tech | Lodging/Hospitality | Space Heating | Residential/split system heat pump | TRC | Existing | NE2992 | Air Curtains | Air Curtains | NonEquip | 8 |  | 33.45% | Tech/Econ | 0.2603% | 1543.7741 | 0 | 0.16766
Tech | Lodging/Hospitality | Space Heating | Residential/split system heat pump | TRC | Turnover | ET866 | Geothermal Heat Pump | Geothermal Heat Pump | Equip | 15 | Residential/split system heat pump | 30.5% | Tech/Econ | 2.941% | 16694.1183 | 0 | 5.5142
Tech | Lodging/Hospitality | Space Heating | Residential/split system heat pump | TRC | Turnover | ET1412 | Variable Refrigerant Flow (VRF) HVAC Systems | Variable Refrigerant Flow (VRF) HVAC Systems | Equip | 15 | Residential/split system heat pump | 49.09% | Tech/Econ | 31.25% | 383946.4092 | 0 | 59.8476
Tech | Lodging/Hospitality | Space Heating | Residential/split system heat pump | TRC | Turnover | ET1334 | High Efficiency PTHP | High Efficiency PTHP | Equip | 15 | Residential/split system heat pump | 0% | Tech/Econ | 9.375% | 0 | 0 | 0
Tech | Lodging/Hospitality | Space Heating | Residential/split system heat pump | TRC | New | EN892 | Geothermal Heat Pump | Geothermal Heat Pump | Equip | 15 | Residential/split system heat pump | 30.5% | Tech/Econ | 2.941% | 0 | 0 | 0
Tech | Lodging/Hospitality | Space Heating | Residential/split system heat pump | TRC | New | EN1438 | Variable Refrigerant Flow (VRF) HVAC Systems | Variable Refrigerant Flow (VRF) HVAC Systems | Equip | 15 | Residential/split system heat pump | 49.09% | Tech/Econ | 31.25% | 3586.0611 | 0 | 0.55898
Tech | Lodging/Hospitality | Space Heating | Residential/split system heat pump | TRC | New | EN1360 | High Efficiency PTHP | High Efficiency PTHP | Equip | 15 | Residential/split system heat pump | 0% | Tech/Econ | 9.375% | 0 | 0 | 0
Tech | Lodging/Hospitality | Refrigeration | Residential style | TRC | New | NN5319 | Retro-Commissioning | Retro-Commissioning | NonEquip | 5 |  | 0% | Tech/Econ | 16% | 0 | 0 | 0
Tech | Lodging/Hospitality | Refrigeration | Residential style | TRC | New | NN4903 | Strip Curtains for Walk-ins | Strip Curtains for Walk-ins | NonEquip | 4 | Walk-in cooler | 0% | Tech/Econ | 2.115% | 0 | 0 | 0
Tech | Lodging/Hospitality | Refrigeration | Residential style | TRC | New | NN4877 | Refrigerated Display Case Lighting Controls | Refrigerated Display Case Lighting Controls | NonEquip | 8 | Display cases | 0% | Tech/Econ | 0.9365% | 0 | 0 | 0
Tech | Lodging/Hospitality | Refrigeration | Residential style | TRC | New | NN4851 | PSC to ECM Evaporator Fan Motor (Walk-In, Refrigerator) | PSC to ECM Evaporator Fan Motor (Walk-In, Refrigerator) | NonEquip | 15 | Walk-in cooler | 0% | Tech/Econ | 37.5% | 0 | 0 | 0
Tech | Lodging/Hospitality | Refrigeration | Residential style | TRC | New | NN4825 | PSC to ECM Evaporator Fan Motor (Reach-In) | PSC to ECM Evaporator Fan Motor (Reach-In) | NonEquip | 15 | Display cases | 0% | Tech/Econ | 37.5% | 0 | 0 | 0
Tech | Lodging/Hospitality | Refrigeration | Residential style | TRC | New | NN4799 | Night Covers for Display Cases | Night Covers for Display Cases | NonEquip | 5 | Display cases | 0% | Tech/Econ | 1.877% | 0 | 0 | 0
Tech | Lodging/Hospitality | Refrigeration | Residential style | TRC | New | NN4773 | High R-Value Glass Doors | High R-Value Glass Doors | NonEquip | 12 | Display cases | 0% | Tech/Econ | 0% | 0 | 0 | 0
Tech | Lodging/Hospitality | Refrigeration | Residential style | TRC | New | NN4747 | High Efficiency Refrigeration Compressor | High Efficiency Refrigeration Compressor | NonEquip | 13 | Display cases | 0% | Tech/Econ | 6.922% | 0 | 0 | 0
Tech | Lodging/Hospitality | Refrigeration | Residential style | TRC | New | NN4721 | Freezer-Cooler Replacement Gaskets | Freezer-Cooler Replacement Gaskets | NonEquip | 4 | Display cases | 0% | Tech/Econ | 0% | 0 | 0 | 0
Tech | Lodging/Hospitality | Refrigeration | Residential style | TRC | New | NN4695 | Floating Head Pressure Controls | Floating Head Pressure Controls | NonEquip | 15 |  | 27.37% | Tech/Econ | 6.05% | 546.1475 | 0.070811 | 0.059313
Tech | Lodging/Hospitality | Refrigeration | Residential style | TRC | New | NN4669 | Demand Defrost | Demand Defrost | NonEquip | 10 | Walk-in cooler | 0% | Tech/Econ | 30% | 0 | 0 | 0
Tech | Lodging/Hospitality | Refrigeration | Residential style | TRC | New | NN4643 | Automatic Door Closer for Walk-in Coolers and Freezers | Automatic Door Closer for Walk-in Coolers and Freezers | NonEquip | 8 | Walk-in cooler | 0% | Tech/Econ | 3.131% | 0 | 0 | 0
Tech | Lodging/Hospitality | Refrigeration | Residential style | TRC | New | NN4617 | Anti-Sweat Controls | Anti-Sweat Controls | NonEquip | 8 | Display cases | 0% | Tech/Econ | 85% | 0 | 0 | 0
Tech | Lodging/Hospitality | Refrigeration | Residential style | TRC | Existing | NE5306 | Retro-Commissioning | Retro-Commissioning | NonEquip | 5 |  | 21.99% | Tech/Econ | 16% | 133157.6087 | 41.1119 | 79.6586
Tech | Lodging/Hospitality | Refrigeration | Residential style | TRC | Existing | NE4890 | Strip Curtains for Walk-ins | Strip Curtains for Walk-ins | NonEquip | 4 | Walk-in cooler | 0% | Tech/Econ | 2.115% | 0 | 0 | 0
Tech | Lodging/Hospitality | Refrigeration | Residential style | TRC | Existing | NE4864 | Refrigerated Display Case Lighting Controls | Refrigerated Display Case Lighting Controls | NonEquip | 8 | Display cases | 0% | Tech/Econ | 2.524% | 0 | 0 | 0
Tech | Lodging/Hospitality | Refrigeration | Residential style | TRC | Existing | NE4838 | PSC to ECM Evaporator Fan Motor (Walk-In, Refrigerator) | PSC to ECM Evaporator Fan Motor (Walk-In, Refrigerator) | NonEquip | 15 | Walk-in cooler | 0% | Tech/Econ | 37.5% | 0 | 0 | 0
Tech | Lodging/Hospitality | Refrigeration | Residential style | TRC | Existing | NE4812 | PSC to ECM Evaporator Fan Motor (Reach-In) | PSC to ECM Evaporator Fan Motor (Reach-In) | NonEquip | 15 | Display cases | 0% | Tech/Econ | 37.5% | 0 | 0 | 0
Tech | Lodging/Hospitality | Refrigeration | Residential style | TRC | Existing | NE4786 | Night Covers for Display Cases | Night Covers for Display Cases | NonEquip | 5 | Display cases | 0% | Tech/Econ | 1.877% | 0 | 0 | 0
Tech | Lodging/Hospitality | Refrigeration | Residential style | TRC | Existing | NE4760 | High R-Value Glass Doors | High R-Value Glass Doors | NonEquip | 12 | Display cases | 0% | Tech/Econ | 23.81% | 0 | 0 | 0
Tech | Lodging/Hospitality | Refrigeration | Residential style | TRC | Existing | NE4734 | High Efficiency Refrigeration Compressor | High Efficiency Refrigeration Compressor | NonEquip | 13 | Display cases | 0% | Tech/Econ | 6.922% | 0 | 0 | 0
Tech | Lodging/Hospitality | Refrigeration | Residential style | TRC | Existing | NE4708 | Freezer-Cooler Replacement Gaskets | Freezer-Cooler Replacement Gaskets | NonEquip | 4 | Display cases | 0% | Tech/Econ | 3.131% | 0 | 0 | 0
Tech | Lodging/Hospitality | Refrigeration | Residential style | TRC | Existing | NE4682 | Floating Head Pressure Controls | Floating Head Pressure Controls | NonEquip | 15 |  | 27.37% | Tech/Econ | 6.05% | 60475.0109 | 7.8409 | 6.5677
Tech | Lodging/Hospitality | Refrigeration | Residential style | TRC | Existing | NE4656 | Demand Defrost | Demand Defrost | NonEquip | 10 | Walk-in cooler | 0% | Tech/Econ | 30% | 0 | 0 | 0
Tech | Lodging/Hospitality | Refrigeration | Residential style | TRC | Existing | NE4630 | Automatic Door Closer for Walk-in Coolers and Freezers | Automatic Door Closer for Walk-in Coolers and Freezers | NonEquip | 8 | Walk-in cooler | 0% | Tech/Econ | 3.131% | 0 | 0 | 0
Tech | Lodging/Hospitality | Refrigeration | Residential style | TRC | Existing | NE4604 | Anti-Sweat Controls | Anti-Sweat Controls | NonEquip | 8 | Display cases | 0% | Tech/Econ | 85% | 0 | 0 | 0
Tech | Lodging/Hospitality | Refrigeration | Residential style | TRC | Turnover | ET2537 | Energy Star Refrigerator | Energy Star Refrigerator | Equip | 12 | Residential style | 45.6% | Tech/Econ | 21.99% | 421780.4419 | 55.5316 | 43.6955
Tech | Lodging/Hospitality | Refrigeration | Residential style | TRC | New | EN2563 | Energy Star Refrigerator | Energy Star Refrigerator | Equip | 12 | Residential style | 53.2% | Tech/Econ | 21.99% | 4368.724 | 0.57519 | 0.45259
Tech | Lodging/Hospitality | Miscellaneous | Pool pump | TRC | New | NN5449 | Retro-Commissioning | Retro-Commissioning | NonEquip | 5 |  | 0% | Tech/Econ | 16% | 0 | 0 | 0
Tech | Lodging/Hospitality | Miscellaneous | Pool pump | TRC | New | NN4539 | VSD Controlled Compressor | VSD Controlled Compressor | NonEquip | 15 | Others | 0% | Tech/Econ | 20.79% | 0 | 0 | 0
Tech | Lodging/Hospitality | Miscellaneous | Pool pump | TRC | New | NN4513 | Regenerative Drive Elevator Motor | Regenerative Drive Elevator Motor | NonEquip | 13 | Elevators/Escalators | 0% | Tech/Econ | 6.211% | 0 | 0 | 0
Tech | Lodging/Hospitality | Miscellaneous | Pool pump | TRC | New | NN4487 | Engine Block Timer | Engine Block Timer | NonEquip | 5 | Others | 0% | Tech/Econ | 36% | 0 | 0 | 0
Tech | Lodging/Hospitality | Miscellaneous | Pool pump | TRC | New | NN4461 | Efficient Motor Belts | Efficient Motor Belts | NonEquip | 10 | Others | 0% | Tech/Econ | 1.105% | 0 | 0 | 0
Tech | Lodging/Hospitality | Miscellaneous | Pool pump | TRC | Existing | NE5436 | Retro-Commissioning | Retro-Commissioning | NonEquip | 5 |  | 21.99% | Tech/Econ | 16% | 25888.7499 | 7.9931 | 15.4874
Tech | Lodging/Hospitality | Miscellaneous | Pool pump | TRC | Existing | NE4526 | VSD Controlled Compressor | VSD Controlled Compressor | NonEquip | 15 | Others | 0% | Tech/Econ | 20.79% | 0 | 0 | 0
Tech | Lodging/Hospitality | Miscellaneous | Pool pump | TRC | Existing | NE4500 | Regenerative Drive Elevator Motor | Regenerative Drive Elevator Motor | NonEquip | 13 | Elevators/Escalators | 0% | Tech/Econ | 6.211% | 0 | 0 | 0
Tech | Lodging/Hospitality | Miscellaneous | Pool pump | TRC | Existing | NE4474 | Engine Block Timer | Engine Block Timer | NonEquip | 5 | Others | 0% | Tech/Econ | 36% | 0 | 0 | 0
Tech | Lodging/Hospitality | Miscellaneous | Pool pump | TRC | Existing | NE4448 | Efficient Motor Belts | Efficient Motor Belts | NonEquip | 10 | Others | 0% | Tech/Econ | 1.105% | 0 | 0 | 0
Tech | Lodging/Hospitality | Miscellaneous | Pool pump | TRC | Turnover | ET2111 | Variable Speed Pool Pump | Variable Speed Pool Pump | Equip | 10 | Pool pump | 50.73% | Tech/Econ | 64.36% | 356745.6373 | 83.956 | 13.0318
Tech | Lodging/Hospitality | Miscellaneous | Pool pump | TRC | Turnover | ET2036 | Solar Powered Pool Pump | Solar Powered Pool Pump | Equip | 10 | Pool pump | 3.42% | Tech/Econ | 81% | 78295.3348 | 18.4259 | 2.8601
Tech | Lodging/Hospitality | Miscellaneous | Pool pump | TRC | Turnover | ET1997 | Solar Pool Heater | Solar Pool Heater | Equip | 15 | Pool pump | 5.077% | Tech/Econ | 86.11% | 129200.4647 | 0 | 4.7197
Tech | Lodging/Hospitality | Miscellaneous | Pool pump | TRC | Turnover | ET1958 | Heat Pump Pool Heater | Heat Pump Pool Heater | Equip | 15 | Pool pump | 75.3% | Tech/Econ | 80% | 1655467.005 | 0 | 60.4737
Tech | Lodging/Hospitality | Miscellaneous | Pool pump | TRC | New | EN2135 | Variable Speed Pool Pump | Variable Speed Pool Pump | Equip | 10 | Pool pump | 50.73% | Tech/Econ | 64.36% | 1011.5095 | 0.23805 | 0.03695
Tech | Lodging/Hospitality | Miscellaneous | Pool pump | TRC | New | EN2060 | Solar Powered Pool Pump | Solar Powered Pool Pump | Equip | 10 | Pool pump | 3.42% | Tech/Econ | 81% | 695.116 | 0.16359 | 0.025392
Tech | Lodging/Hospitality | Miscellaneous | Pool pump | TRC | New | EN2023 | Solar Pool Heater | Solar Pool Heater | Equip | 15 | Pool pump | 5.077% | Tech/Econ | 86.11% | 1147.0582 | 0 | 0.041902
Tech | Lodging/Hospitality | Miscellaneous | Pool pump | TRC | New | EN1984 | Heat Pump Pool Heater | Heat Pump Pool Heater | Equip | 15 | Pool pump | 75.3% | Tech/Econ | 80% | 14697.4472 | 0 | 0.53689
Tech | Lodging/Hospitality | Space Heating | Packaged central unit | TRC | New | NN5345 | Retro-Commissioning | Retro-Commissioning | NonEquip | 5 |  | 0% | Tech/Econ | 16% | 0 | 0 | 0
Tech | Lodging/Hospitality | Space Heating | Packaged central unit | TRC | New | NN4331 | Water Cooled Refrigeration Heat Recovery | Water Cooled Refrigeration Heat Recovery | NonEquip | 20 |  | 0% | Tech/Econ | 10% | 0 | 0 | 0
Tech | Lodging/Hospitality | Space Heating | Packaged central unit | TRC | New | NN4279 | Warehouse Loading Dock Seals | Warehouse Loading Dock Seals | NonEquip | 18 |  | 0% | Tech/Econ | 0.4262% | 0 | 0 | 0
Tech | Lodging/Hospitality | Space Heating | Packaged central unit | TRC | New | NN4175 | Smart Thermostat | Smart Thermostat | NonEquip | 11 |  | 45.33% | Tech/Econ | 10% | 1719.6331 | 0 | 5.1378
Tech | Lodging/Hospitality | Space Heating | Packaged central unit | TRC | New | NN4097 | Roof Insulation | Roof Insulation | NonEquip | 20 |  | 37.5% | Tech/Econ | 0.3629% | 0 | 0 | 0
Tech | Lodging/Hospitality | Space Heating | Packaged central unit | TRC | New | NN4071 | Programmable Thermostat | Programmable Thermostat | NonEquip | 11 |  | 0% | Tech/Econ | 3.6% | 0 | 0 | 0
Tech | Lodging/Hospitality | Space Heating | Packaged central unit | TRC | New | NN4019 | Low U-Value Windows | Low U-Value Windows | NonEquip | 20 |  | 26.88% | Tech/Econ | 10% | 973.4095 | 0 | -0.096664
Tech | Lodging/Hospitality | Space Heating | Packaged central unit | TRC | New | NN3941 | Infiltration Reduction - Air Sealing | Infiltration Reduction - Air Sealing | NonEquip | 11 |  | 0% | Tech/Econ | 0.2131% | 0 | 0 | 0
Tech | Lodging/Hospitality | Space Heating | Packaged central unit | TRC | New | NN3863 | Hotel Card Energy Control Systems | Hotel Card Energy Control Systems | NonEquip | 15 |  | 41.26% | Tech/Econ | 5.047% | 418.4217 | 0 | -0.01259
Tech | Lodging/Hospitality | Space Heating | Packaged central unit | TRC | New | NN3785 | Green Roof | Green Roof | NonEquip | 15 |  | 0.63% | Tech/Econ | 0.5608% | 0 | 0 | 0
Tech | Lodging/Hospitality | Space Heating | Packaged central unit | TRC | New | NN3733 | Floor Insulation | Floor Insulation | NonEquip | 20 |  | 16.87% | Tech/Econ | 0.1904% | 0 | 0 | 0
Tech | Lodging/Hospitality | Space Heating | Packaged central unit | TRC | New | NN3655 | Facility Energy Management System | Facility Energy Management System | NonEquip | 15 |  | 4.276% | Tech/Econ | 20% | 327.2453 | 0 | 0.039265
Tech | Lodging/Hospitality | Space Heating | Packaged central unit | TRC | New | NN3577 | ECM Motors on Furnaces | ECM Motors on Furnaces | NonEquip | 15 | Forced air furnace | 0% | Tech/Econ | 1.706% | 0 | 0 | 0
Tech | Lodging/Hospitality | Space Heating | Packaged central unit | TRC | New | NN3551 | Duct Sealing Repair | Duct Sealing Repair | NonEquip | 15 |  | 0% | Tech/Econ | 12% | 0 | 0 | 0
Tech | Lodging/Hospitality | Space Heating | Packaged central unit | TRC | New | NN3499 | Duct Insulation | Duct Insulation | NonEquip | 15 |  | 0% | Tech/Econ | 2.045% | 0 | 0 | 0
Tech | Lodging/Hospitality | Space Heating | Packaged central unit | TRC | New | NN3447 | Destratification Fans | Destratification Fans | NonEquip | 10 |  | 0% | Tech/Econ | 13.15% | 0 | 0 | 0
Tech | Lodging/Hospitality | Space Heating | Packaged central unit | TRC | New | NN3395 | Dedicated Outdoor Air System on VRF unit | Dedicated Outdoor Air System on VRF unit | NonEquip | 15 | Residential/split system heat pump | 0% | Tech/Econ | 10% | 0 | 0 | 0
Tech | Lodging/Hospitality | Space Heating | Packaged central unit | TRC | New | NN3343 | Cool Roof | Cool Roof | NonEquip | 15 |  | 72.18% | Tech/Econ | 0.07756% | 0 | 0 | 0
Tech | Lodging/Hospitality | Space Heating | Packaged central unit | TRC | New | NN3239 | Ceiling Insulation(R30 to R38) | Ceiling Insulation(R30 to R38) | NonEquip | 20 |  | 0% | Tech/Econ | 0.07334% | 0 | 0 | 0
Tech | Lodging/Hospitality | Space Heating | Packaged central unit | TRC | New | NN3187 | Ceiling Insulation(R2 to R38) | Ceiling Insulation(R2 to R38) | NonEquip | 20 |  | 0% | Tech/Econ | 4.95% | 0 | 0 | 0
Tech | Lodging/Hospitality | Space Heating | Packaged central unit | TRC | New | NN3135 | Ceiling Insulation(R19 to R38) | Ceiling Insulation(R19 to R38) | NonEquip | 20 |  | 0% | Tech/Econ | 0.275% | 0 | 0 | 0
Tech | Lodging/Hospitality | Space Heating | Packaged central unit | TRC | New | NN3083 | Ceiling Insulation(R12 to R38) | Ceiling Insulation(R12 to R38) | NonEquip | 20 |  | 0% | Tech/Econ | 0.5959% | 0 | 0 | 0
Tech | Lodging/Hospitality | Space Heating | Packaged central unit | TRC | New | NN3005 | Air Curtains | Air Curtains | NonEquip | 8 |  | 28.37% | Tech/Econ | 0.2603% | 0 | 0 | 0
Tech | Lodging/Hospitality | Space Heating | Packaged central unit | TRC | Existing | NE5332 | Retro-Commissioning | Retro-Commissioning | NonEquip | 5 |  | 21.99% | Tech/Econ | 16% | 130694.9568 | 0 | 78.1854
Tech | Lodging/Hospitality | Space Heating | Packaged central unit | TRC | Existing | NE4318 | Water Cooled Refrigeration Heat Recovery | Water Cooled Refrigeration Heat Recovery | NonEquip | 20 |  | 0% | Tech/Econ | 10% | 0 | 0 | 0
Tech | Lodging/Hospitality | Space Heating | Packaged central unit | TRC | Existing | NE4266 | Warehouse Loading Dock Seals | Warehouse Loading Dock Seals | NonEquip | 18 |  | 0% | Tech/Econ | 0.4702% | 0 | 0 | 0
Tech | Lodging/Hospitality | Space Heating | Packaged central unit | TRC | Existing | NE4240 | Wall Insulation | Wall Insulation | NonEquip | 20 |  | 0% | Tech/Econ | 5.67% | 0 | 0 | 0
Tech | Lodging/Hospitality | Space Heating | Packaged central unit | TRC | Existing | NE4162 | Smart Thermostat | Smart Thermostat | NonEquip | 11 |  | 45.33% | Tech/Econ | 10% | 185436.7433 | 0 | 554.0401
Tech | Lodging/Hospitality | Space Heating | Packaged central unit | TRC | Existing | NE4084 | Roof Insulation | Roof Insulation | NonEquip | 20 |  | 43.5% | Tech/Econ | 0.8008% | 12485.0793 | 0 | 3.0415
Tech | Lodging/Hospitality | Space Heating | Packaged central unit | TRC | Existing | NE4058 | Programmable Thermostat | Programmable Thermostat | NonEquip | 11 |  | 0% | Tech/Econ | 3.6% | 0 | 0 | 0
Tech | Lodging/Hospitality | Space Heating | Packaged central unit | TRC | Existing | NE4006 | Low U-Value Windows | Low U-Value Windows | NonEquip | 20 |  | 10.75% | Tech/Econ | 46% | 213141.179 | 0 | -21.1658
Tech | Lodging/Hospitality | Space Heating | Packaged central unit | TRC | Existing | NE3928 | Infiltration Reduction - Air Sealing | Infiltration Reduction - Air Sealing | NonEquip | 11 |  | 0% | Tech/Econ | 0.2351% | 0 | 0 | 0
Tech | Lodging/Hospitality | Space Heating | Packaged central unit | TRC | Existing | NE3850 | Hotel Card Energy Control Systems | Hotel Card Energy Control Systems | NonEquip | 15 |  | 41.26% | Tech/Econ | 5.047% | 81336.9139 | 0 | -2.4474
Tech | Lodging/Hospitality | Space Heating | Packaged central unit | TRC | Existing | NE3772 | Green Roof | Green Roof | NonEquip | 15 |  | 0.126% | Tech/Econ | 0.6188% | 27.8469 | 0 | 0
Tech | Lodging/Hospitality | Space Heating | Packaged central unit | TRC | Existing | NE3720 | Floor Insulation | Floor Insulation | NonEquip | 20 |  | 12.15% | Tech/Econ | 0.2101% | 910.8229 | 0 | 0.22189
Tech | Lodging/Hospitality | Space Heating | Packaged central unit | TRC | Existing | NE3642 | Facility Energy Management System | Facility Energy Management System | NonEquip | 15 |  | 0.7167% | Tech/Econ | 20% | 5872.4939 | 0 | 0.70462
Tech | Lodging/Hospitality | Space Heating | Packaged central unit | TRC | Existing | NE3564 | ECM Motors on Furnaces | ECM Motors on Furnaces | NonEquip | 15 | Forced air furnace | 0% | Tech/Econ | 1.706% | 0 | 0 | 0
Tech | Lodging/Hospitality | Space Heating | Packaged central unit | TRC | Existing | NE3538 | Duct Sealing Repair | Duct Sealing Repair | NonEquip | 15 |  | 0% | Tech/Econ | 12% | 0 | 0 | 0
Tech | Lodging/Hospitality | Space Heating | Packaged central unit | TRC | Existing | NE3486 | Duct Insulation | Duct Insulation | NonEquip | 15 |  | 0% | Tech/Econ | 2.045% | 0 | 0 | 0
Tech | Lodging/Hospitality | Space Heating | Packaged central unit | TRC | Existing | NE3434 | Destratification Fans | Destratification Fans | NonEquip | 10 |  | 0% | Tech/Econ | 13.15% | 0 | 0 | 0
Tech | Lodging/Hospitality | Space Heating | Packaged central unit | TRC | Existing | NE3382 | Dedicated Outdoor Air System on VRF unit | Dedicated Outdoor Air System on VRF unit | NonEquip | 15 | Residential/split system heat pump | 0% | Tech/Econ | 10% | 0 | 0 | 0
Tech | Lodging/Hospitality | Space Heating | Packaged central unit | TRC | Existing | NE3330 | Cool Roof | Cool Roof | NonEquip | 15 |  | 72.68% | Tech/Econ | 0.08559% | 2219.1465 | 0 | 0
Tech | Lodging/Hospitality | Space Heating | Packaged central unit | TRC | Existing | NE3226 | Ceiling Insulation(R30 to R38) | Ceiling Insulation(R30 to R38) | NonEquip | 20 |  | 0% | Tech/Econ | 0.08093% | 0 | 0 | 0
Tech | Lodging/Hospitality | Space Heating | Packaged central unit | TRC | Existing | NE3174 | Ceiling Insulation(R2 to R38) | Ceiling Insulation(R2 to R38) | NonEquip | 20 |  | 0% | Tech/Econ | 5.463% | 0 | 0 | 0
Tech | Lodging/Hospitality | Space Heating | Packaged central unit | TRC | Existing | NE3122 | Ceiling Insulation(R19 to R38) | Ceiling Insulation(R19 to R38) | NonEquip | 20 |  | 0% | Tech/Econ | 0.3035% | 0 | 0 | 0
Tech | Lodging/Hospitality | Space Heating | Packaged central unit | TRC | Existing | NE3070 | Ceiling Insulation(R12 to R38) | Ceiling Insulation(R12 to R38) | NonEquip | 20 |  | 0% | Tech/Econ | 0.6575% | 0 | 0 | 0
Tech | Lodging/Hospitality | Space Heating | Packaged central unit | TRC | Existing | NE2992 | Air Curtains | Air Curtains | NonEquip | 8 |  | 33.45% | Tech/Econ | 0.2603% | 3109.2239 | 0 | 0.33767
Tech | Lodging/Hospitality | Space Heating | Packaged central unit | TRC | Turnover | ET1217 | High Efficiency DX 135k- less than 240k BTU | High Efficiency DX 135k- less than 240k BTU | Equip | 15 | Packaged central unit | 94.56% | Tech/Econ | 3.03% | 109587.6505 | 0 | 0
Tech | Lodging/Hospitality | Space Heating | Packaged central unit | TRC | New | EN1243 | High Efficiency DX 135k- less than 240k BTU | High Efficiency DX 135k- less than 240k BTU | Equip | 15 | Packaged central unit | 94.56% | Tech/Econ | 3.03% | 997.9829 | 0 | 0
Tech | Lodging/Hospitality | Space Cooling | Packaged air conditioning units (RTUs) | TRC | New | NN5371 | Retro-Commissioning | Retro-Commissioning | NonEquip | 5 |  | 0% | Tech/Econ | 16% | 0 | 0 | 0
Tech | Lodging/Hospitality | Space Cooling | Packaged air conditioning units (RTUs) | TRC | New | NN4383 | Window Sun Protection | Window Sun Protection | NonEquip | 10 |  | 15.35% | Tech/Econ | 16% | 9108.3305 | 3.8419 | -0.1108
Tech | Lodging/Hospitality | Space Cooling | Packaged air conditioning units (RTUs) | TRC | New | NN4357 | Waterside Economizer | Waterside Economizer | NonEquip | 20 |  | 0% | Tech/Econ | 5.556% | 0 | 0 | 0
Tech | Lodging/Hospitality | Space Cooling | Packaged air conditioning units (RTUs) | TRC | New | NN4305 | Warehouse Loading Dock Seals | Warehouse Loading Dock Seals | NonEquip | 18 |  | 0% | Tech/Econ | 0.4453% | 0 | 0 | 0
Tech | Lodging/Hospitality | Space Cooling | Packaged air conditioning units (RTUs) | TRC | New | NN4149 | Smart Thermostat | Smart Thermostat | NonEquip | 11 |  | 45.33% | Tech/Econ | 10% | 0 | 0 | 0
Tech | Lodging/Hospitality | Space Cooling | Packaged air conditioning units (RTUs) | TRC | New | NN4045 | Programmable Thermostat | Programmable Thermostat | NonEquip | 11 |  | 0% | Tech/Econ | 3.6% | 0 | 0 | 0
Tech | Lodging/Hospitality | Space Cooling | Packaged air conditioning units (RTUs) | TRC | New | NN3993 | Low U-Value Windows | Low U-Value Windows | NonEquip | 20 |  | 26.88% | Tech/Econ | 10% | 3150.6222 | 1.3903 | 0
Tech | Lodging/Hospitality | Space Cooling | Packaged air conditioning units (RTUs) | TRC | New | NN3915 | HVAC tune-up_RTU | HVAC tune-up_RTU | NonEquip | 5 | Packaged air conditioning units (RTUs) | 0% | Tech/Econ | 5% | 0 | 0 | 0
Tech | Lodging/Hospitality | Space Cooling | Packaged air conditioning units (RTUs) | TRC | New | NN3889 | HVAC tune-up | HVAC tune-up | NonEquip | 5 | Residential-type central air conditioners | 0% | Tech/Econ | 5% | 0 | 0 | 0
Tech | Lodging/Hospitality | Space Cooling | Packaged air conditioning units (RTUs) | TRC | New | NN3837 | Hotel Card Energy Control Systems | Hotel Card Energy Control Systems | NonEquip | 15 |  | 41.26% | Tech/Econ | 5.047% | 0 | 0 | 0
Tech | Lodging/Hospitality | Space Cooling | Packaged air conditioning units (RTUs) | TRC | New | NN3811 | Green Roof | Green Roof | NonEquip | 15 |  | 0.63% | Tech/Econ | 0.4395% | 0 | 0 | 0
Tech | Lodging/Hospitality | Space Cooling | Packaged air conditioning units (RTUs) | TRC | New | NN3681 | Facility Energy Management System | Facility Energy Management System | NonEquip | 15 |  | 4.276% | Tech/Econ | 20% | 3613.8641 | 0.94307 | 0
Tech | Lodging/Hospitality | Space Cooling | Packaged air conditioning units (RTUs) | TRC | New | NN3629 | Facility Commissioning | Facility Commissioning | NonEquip | 10 |  | 71.67% | Tech/Econ | 16% | 48042.7713 | 9.7543 | 0.057111
Tech | Lodging/Hospitality | Space Cooling | Packaged air conditioning units (RTUs) | TRC | New | NN3603 | Energy Recovery Ventilation System (ERV) | Energy Recovery Ventilation System (ERV) | NonEquip | 15 | Packaged air conditioning units (RTUs) | 48.99% | Tech/Econ | 9.935% | 17457.0842 | 29.6834 | 1.4763
Tech | Lodging/Hospitality | Space Cooling | Packaged air conditioning units (RTUs) | TRC | New | NN3525 | Duct Sealing Repair | Duct Sealing Repair | NonEquip | 15 |  | 0% | Tech/Econ | 12% | 0 | 0 | 0
Tech | Lodging/Hospitality | Space Cooling | Packaged air conditioning units (RTUs) | TRC | New | NN3473 | Duct Insulation | Duct Insulation | NonEquip | 15 |  | 0% | Tech/Econ | 2.045% | 0 | 0 | 0
Tech | Lodging/Hospitality | Space Cooling | Packaged air conditioning units (RTUs) | TRC | New | NN3421 | Dedicated Outdoor Air System on VRF unit | Dedicated Outdoor Air System on VRF unit | NonEquip | 15 | Residential-type central air conditioners | 0% | Tech/Econ | 17.5% | 0 | 0 | 0
Tech | Lodging/Hospitality | Space Cooling | Packaged air conditioning units (RTUs) | TRC | New | NN3369 | Cool Roof | Cool Roof | NonEquip | 15 |  | 72.18% | Tech/Econ | 0.5924% | 0 | 0 | 0
Tech | Lodging/Hospitality | Space Cooling | Packaged air conditioning units (RTUs) | TRC | New | NN3317 | Chilled Water System - Variable Speed Drives | Chilled Water System - Variable Speed Drives | NonEquip | 13 | Central chillers inside | 0% | Tech/Econ | 24.74% | 0 | 0 | 0
Tech | Lodging/Hospitality | Space Cooling | Packaged air conditioning units (RTUs) | TRC | New | NN3291 | Chilled Water Controls Optimization | Chilled Water Controls Optimization | NonEquip | 10 | Central chillers inside | 0% | Tech/Econ | 12.5% | 0 | 0 | 0
Tech | Lodging/Hospitality | Space Cooling | Packaged air conditioning units (RTUs) | TRC | New | NN3213 | Ceiling Insulation(R2 to R38) | Ceiling Insulation(R2 to R38) | NonEquip | 20 |  | 0% | Tech/Econ | 5.173% | 0 | 0 | 0
Tech | Lodging/Hospitality | Space Cooling | Packaged air conditioning units (RTUs) | TRC | New | NN3109 | Ceiling Insulation(R12 to R38) | Ceiling Insulation(R12 to R38) | NonEquip | 20 |  | 0% | Tech/Econ | 0.6226% | 0 | 0 | 0
Tech | Lodging/Hospitality | Space Cooling | Packaged air conditioning units (RTUs) | TRC | New | NN3057 | Airside Economizer | Airside Economizer | NonEquip | 10 | Packaged air conditioning units (RTUs) | 4.552% | Tech/Econ | 5.556% | 862.9673 | -0.18211 | 0.00032009
Tech | Lodging/Hospitality | Space Cooling | Packaged air conditioning units (RTUs) | TRC | Existing | NE5358 | Retro-Commissioning | Retro-Commissioning | NonEquip | 5 |  | 21.99% | Tech/Econ | 16% | 1318099.439 | 406.9586 | 0
Tech | Lodging/Hospitality | Space Cooling | Packaged air conditioning units (RTUs) | TRC | Existing | NE4370 | Window Sun Protection | Window Sun Protection | NonEquip | 10 |  | 15.68% | Tech/Econ | 16% | 1133277.091 | 478.0111 | -13.7856
Tech | Lodging/Hospitality | Space Cooling | Packaged air conditioning units (RTUs) | TRC | Existing | NE4344 | Waterside Economizer | Waterside Economizer | NonEquip | 20 |  | 0% | Tech/Econ | 5.556% | 0 | 0 | 0
Tech | Lodging/Hospitality | Space Cooling | Packaged air conditioning units (RTUs) | TRC | Existing | NE4292 | Warehouse Loading Dock Seals | Warehouse Loading Dock Seals | NonEquip | 18 |  | 0% | Tech/Econ | 0.4453% | 0 | 0 | 0
Tech | Lodging/Hospitality | Space Cooling | Packaged air conditioning units (RTUs) | TRC | Existing | NE4214 | Wall Insulation | Wall Insulation | NonEquip | 20 |  | 0% | Tech/Econ | 36.77% | 0 | 0 | 0
Tech | Lodging/Hospitality | Space Cooling | Packaged air conditioning units (RTUs) | TRC | Existing | NE4136 | Smart Thermostat | Smart Thermostat | NonEquip | 11 |  | 45.33% | Tech/Econ | 10% | 1996463.611 | -63.9502 | 0
Tech | Lodging/Hospitality | Space Cooling | Packaged air conditioning units (RTUs) | TRC | Existing | NE4110 | Roof Insulation | Roof Insulation | NonEquip | 20 |  | 43.5% | Tech/Econ | 0.7584% | 119237.5327 | 49.3144 | 0
Tech | Lodging/Hospitality | Space Cooling | Packaged air conditioning units (RTUs) | TRC | Existing | NE4032 | Programmable Thermostat | Programmable Thermostat | NonEquip | 11 |  | 0% | Tech/Econ | 3.6% | 0 | 0 | 0
Tech | Lodging/Hospitality | Space Cooling | Packaged air conditioning units (RTUs) | TRC | Existing | NE3980 | Low U-Value Windows | Low U-Value Windows | NonEquip | 20 |  | 10.75% | Tech/Econ | 46% | 2353779.66 | 1038.6351 | 0
Tech | Lodging/Hospitality | Space Cooling | Packaged air conditioning units (RTUs) | TRC | Existing | NE3902 | HVAC tune-up_RTU | HVAC tune-up_RTU | NonEquip | 5 | Packaged air conditioning units (RTUs) | 0% | Tech/Econ | 5% | 0 | 0 | 0
Tech | Lodging/Hospitality | Space Cooling | Packaged air conditioning units (RTUs) | TRC | Existing | NE3876 | HVAC tune-up | HVAC tune-up | NonEquip | 5 | Residential-type central air conditioners | 0% | Tech/Econ | 5% | 0 | 0 | 0
Tech | Lodging/Hospitality | Space Cooling | Packaged air conditioning units (RTUs) | TRC | Existing | NE3824 | Hotel Card Energy Control Systems | Hotel Card Energy Control Systems | NonEquip | 15 |  | 41.26% | Tech/Econ | 5.047% | 830966.5073 | 6.6432 | 0
Tech | Lodging/Hospitality | Space Cooling | Packaged air conditioning units (RTUs) | TRC | Existing | NE3798 | Green Roof | Green Roof | NonEquip | 15 |  | 0.126% | Tech/Econ | 0.4395% | 198.648 | 0.11194 | 0
Tech | Lodging/Hospitality | Space Cooling | Packaged air conditioning units (RTUs) | TRC | Existing | NE3668 | Facility Energy Management System | Facility Energy Management System | NonEquip | 15 |  | 0.7167% | Tech/Econ | 20% | 64851.6475 | 16.9237 | 0
Tech | Lodging/Hospitality | Space Cooling | Packaged air conditioning units (RTUs) | TRC | Existing | NE3590 | Energy Recovery Ventilation System (ERV) | Energy Recovery Ventilation System (ERV) | NonEquip | 15 | Packaged air conditioning units (RTUs) | 48.99% | Tech/Econ | 9.935% | 2046653.497 | 3480.053 | 173.0768
Tech | Lodging/Hospitality | Space Cooling | Packaged air conditioning units (RTUs) | TRC | Existing | NE3512 | Duct Sealing Repair | Duct Sealing Repair | NonEquip | 15 |  | 0% | Tech/Econ | 12% | 0 | 0 | 0
Tech | Lodging/Hospitality | Space Cooling | Packaged air conditioning units (RTUs) | TRC | Existing | NE3460 | Duct Insulation | Duct Insulation | NonEquip | 15 |  | 0% | Tech/Econ | 2.045% | 0 | 0 | 0
Tech | Lodging/Hospitality | Space Cooling | Packaged air conditioning units (RTUs) | TRC | Existing | NE3408 | Dedicated Outdoor Air System on VRF unit | Dedicated Outdoor Air System on VRF unit | NonEquip | 15 | Residential-type central air conditioners | 0% | Tech/Econ | 17.5% | 0 | 0 | 0
Tech | Lodging/Hospitality | Space Cooling | Packaged air conditioning units (RTUs) | TRC | Existing | NE3356 | Cool Roof | Cool Roof | NonEquip | 15 |  | 72.68% | Tech/Econ | 0.5924% | 155115.9635 | 87.4086 | 0
Tech | Lodging/Hospitality | Space Cooling | Packaged air conditioning units (RTUs) | TRC | Existing | NE3304 | Chilled Water System - Variable Speed Drives | Chilled Water System - Variable Speed Drives | NonEquip | 13 | Central chillers inside | 0% | Tech/Econ | 24.74% | 0 | 0 | 0
Tech | Lodging/Hospitality | Space Cooling | Packaged air conditioning units (RTUs) | TRC | Existing | NE3278 | Chilled Water Controls Optimization | Chilled Water Controls Optimization | NonEquip | 10 | Central chillers inside | 0% | Tech/Econ | 12.5% | 0 | 0 | 0
Tech | Lodging/Hospitality | Space Cooling | Packaged air conditioning units (RTUs) | TRC | Existing | NE3200 | Ceiling Insulation(R2 to R38) | Ceiling Insulation(R2 to R38) | NonEquip | 20 |  | 0% | Tech/Econ | 5.173% | 0 | 0 | 0
Tech | Lodging/Hospitality | Space Cooling | Packaged air conditioning units (RTUs) | TRC | Existing | NE3096 | Ceiling Insulation(R12 to R38) | Ceiling Insulation(R12 to R38) | NonEquip | 20 |  | 0% | Tech/Econ | 0.6226% | 0 | 0 | 0
Tech | Lodging/Hospitality | Space Cooling | Packaged air conditioning units (RTUs) | TRC | Existing | NE3044 | Airside Economizer | Airside Economizer | NonEquip | 10 | Packaged air conditioning units (RTUs) | 4.552% | Tech/Econ | 5.556% | 101173.539 | -21.3507 | 0.037528
Tech | Lodging/Hospitality | Space Cooling | Packaged air conditioning units (RTUs) | TRC | Turnover | ET1178 | High Efficiency DX 135k- less than 240k BTU | High Efficiency DX 135k- less than 240k BTU | Equip | 15 | Packaged air conditioning units (RTUs) | 94.56% | Tech/Econ | 4.348% | 1606362.481 | 664.2533 | 0
Tech | Lodging/Hospitality | Space Cooling | Packaged air conditioning units (RTUs) | TRC | New | EN1204 | High Efficiency DX 135k- less than 240k BTU | High Efficiency DX 135k- less than 240k BTU | Equip | 15 | Packaged air conditioning units (RTUs) | 94.56% | Tech/Econ | 4.348% | 6874.4201 | 2.8427 | 0
Tech | Lodging/Hospitality | Interior Lighting | Overhead (fluorescent/LED/CFL U-shape) | TRC | New | NN5267 | Retro-Commissioning | Retro-Commissioning | NonEquip | 5 |  | 0% | Tech/Econ | 16% | 0 | 0 | 0
Tech | Lodging/Hospitality | Interior Lighting | Overhead (fluorescent/LED/CFL U-shape) | TRC | New | NN4435 | Interior Lighting Controls | Interior Lighting Controls | NonEquip | 8 | Overhead (fluorescent/LED/CFL U-shape) | 15.09% | Tech/Econ | 28% | 13774.2223 | 0 | 0
Tech | Lodging/Hospitality | Interior Lighting | Overhead (fluorescent/LED/CFL U-shape) | TRC | New | NN4409 | Bi-Level Lighting Control (Interior) | Bi-Level Lighting Control (Interior) | NonEquip | 8 | Overhead (fluorescent/LED/CFL U-shape) | 36% | Tech/Econ | 31% | 40960.1124 | 0.50601 | 0
Tech | Lodging/Hospitality | Interior Lighting | Overhead (fluorescent/LED/CFL U-shape) | TRC | New | NN3707 | Facility Energy Management System | Facility Energy Management System | NonEquip | 15 |  | 4.276% | Tech/Econ | 24% | 3204.8557 | 0.83634 | 0.38454
Tech | Lodging/Hospitality | Interior Lighting | Overhead (fluorescent/LED/CFL U-shape) | TRC | Existing | NE5254 | Retro-Commissioning | Retro-Commissioning | NonEquip | 5 |  | 21.99% | Tech/Econ | 16% | 1019196.715 | 314.6734 | 609.712
Tech | Lodging/Hospitality | Interior Lighting | Overhead (fluorescent/LED/CFL U-shape) | TRC | Existing | NE4422 | Interior Lighting Controls | Interior Lighting Controls | NonEquip | 8 | Overhead (fluorescent/LED/CFL U-shape) | 15.09% | Tech/Econ | 28% | 1363457.331 | 0 | 0
Tech | Lodging/Hospitality | Interior Lighting | Overhead (fluorescent/LED/CFL U-shape) | TRC | Existing | NE4396 | Bi-Level Lighting Control (Interior) | Bi-Level Lighting Control (Interior) | NonEquip | 8 | Overhead (fluorescent/LED/CFL U-shape) | 36% | Tech/Econ | 31% | 4054484.099 | 50.0876 | 0
Tech | Lodging/Hospitality | Interior Lighting | Overhead (fluorescent/LED/CFL U-shape) | TRC | Existing | NE3694 | Facility Energy Management System | Facility Energy Management System | NonEquip | 15 |  | 0.7167% | Tech/Econ | 24% | 49913.2483 | 13.0254 | 5.9889
Tech | Lodging/Hospitality | Interior Lighting | Overhead (fluorescent/LED/CFL U-shape) | TRC | Turnover | ET1802 | Premium T8 - Lamp Replacement | Premium T8 - Lamp Replacement | Equip | 8 | Overhead (fluorescent/LED/CFL U-shape) | 0% | Tech/Econ | 12.5% | 0 | 0 | 0
Tech | Lodging/Hospitality | Interior Lighting | Overhead (fluorescent/LED/CFL U-shape) | TRC | Turnover | ET1763 | Premium T8 - Fixture Replacement | Premium T8 - Fixture Replacement | Equip | 8 | Overhead (fluorescent/LED/CFL U-shape) | 0% | Tech/Econ | 12.5% | 0 | 0 | 0
Tech | Lodging/Hospitality | Interior Lighting | Overhead (fluorescent/LED/CFL U-shape) | TRC | Turnover | ET1724 | LED Linear - Lamp Replacement | LED Linear - Lamp Replacement | Equip | 15 | Overhead (fluorescent/LED/CFL U-shape) | 24.1% | Tech/Econ | 25.43% | 1894298.465 | 456.9512 | 0.076535
Tech | Lodging/Hospitality | Interior Lighting | Overhead (fluorescent/LED/CFL U-shape) | TRC | Turnover | ET1685 | LED Linear - Fixture Replacement | LED Linear - Fixture Replacement | Equip | 15 | Overhead (fluorescent/LED/CFL U-shape) | 24.1% | Tech/Econ | 50.28% | 5010011.966 | 1221.7954 | 0.066935
Tech | Lodging/Hospitality | Interior Lighting | Overhead (fluorescent/LED/CFL U-shape) | TRC | New | EN1828 | Premium T8 - Lamp Replacement | Premium T8 - Lamp Replacement | Equip | 8 | Overhead (fluorescent/LED/CFL U-shape) | 0% | Tech/Econ | 12.5% | 0 | 0 | 0
Tech | Lodging/Hospitality | Interior Lighting | Overhead (fluorescent/LED/CFL U-shape) | TRC | New | EN1789 | Premium T8 - Fixture Replacement | Premium T8 - Fixture Replacement | Equip | 8 | Overhead (fluorescent/LED/CFL U-shape) | 0% | Tech/Econ | 12.5% | 0 | 0 | 0
Tech | Lodging/Hospitality | Interior Lighting | Overhead (fluorescent/LED/CFL U-shape) | TRC | New | EN1750 | LED Linear - Lamp Replacement | LED Linear - Lamp Replacement | Equip | 15 | Overhead (fluorescent/LED/CFL U-shape) | 0% | Tech/Econ | 25.43% | 0 | 0 | 0
Tech | Lodging/Hospitality | Interior Lighting | Overhead (fluorescent/LED/CFL U-shape) | TRC | New | EN1711 | LED Linear - Fixture Replacement | LED Linear - Fixture Replacement | Equip | 15 | Overhead (fluorescent/LED/CFL U-shape) | 0% | Tech/Econ | 50.28% | 0 | 0 | 0
Tech | Lodging/Hospitality | Cooking | Oven | TRC | Turnover | ET47 | Energy Star Commercial Oven | Energy Star Commercial Oven | Equip | 12 | Oven | 22.46% | Tech/Econ | 34.83% | 354647.2468 | 57.5905 | 30.1366
Tech | Lodging/Hospitality | Cooking | Oven | TRC | New | EN73 | Energy Star Commercial Oven | Energy Star Commercial Oven | Equip | 12 | Oven | 22.46% | Tech/Econ | 34.83% | 3148.6035 | 0.5113 | 0.26756
Tech | Lodging/Hospitality | Miscellaneous | Others | TRC | New | NN5449 | Retro-Commissioning | Retro-Commissioning | NonEquip | 5 |  | 0% | Tech/Econ | 16% | 0 | 0 | 0
Tech | Lodging/Hospitality | Miscellaneous | Others | TRC | New | NN4539 | VSD Controlled Compressor | VSD Controlled Compressor | NonEquip | 15 | Others | 36.99% | Tech/Econ | 20.79% | 59788.3848 | 7.7519 | 6.4932
Tech | Lodging/Hospitality | Miscellaneous | Others | TRC | New | NN4513 | Regenerative Drive Elevator Motor | Regenerative Drive Elevator Motor | NonEquip | 13 | Elevators/Escalators | 0% | Tech/Econ | 6.211% | 0 | 0 | 0
Tech | Lodging/Hospitality | Miscellaneous | Others | TRC | New | NN4487 | Engine Block Timer | Engine Block Timer | NonEquip | 5 | Others | 4.977% | Tech/Econ | 36% | 15092.2645 | 0 | 0
Tech | Lodging/Hospitality | Miscellaneous | Others | TRC | New | NN4461 | Efficient Motor Belts | Efficient Motor Belts | NonEquip | 10 | Others | 4.977% | Tech/Econ | 1.105% | 385.0267 | 0.049921 | 0.041815
Tech | Lodging/Hospitality | Miscellaneous | Others | TRC | Existing | NE5436 | Retro-Commissioning | Retro-Commissioning | NonEquip | 5 |  | 21.99% | Tech/Econ | 16% | 2999875.657 | 926.2012 | 1794.6095
Tech | Lodging/Hospitality | Miscellaneous | Others | TRC | Existing | NE4526 | VSD Controlled Compressor | VSD Controlled Compressor | NonEquip | 15 | Others | 7.399% | Tech/Econ | 20.79% | 1365298.543 | 177.0179 | 148.2747
Tech | Lodging/Hospitality | Miscellaneous | Others | TRC | Existing | NE4500 | Regenerative Drive Elevator Motor | Regenerative Drive Elevator Motor | NonEquip | 13 | Elevators/Escalators | 0% | Tech/Econ | 6.211% | 0 | 0 | 0
Tech | Lodging/Hospitality | Miscellaneous | Others | TRC | Existing | NE4474 | Engine Block Timer | Engine Block Timer | NonEquip | 5 | Others | 1.244% | Tech/Econ | 36% | 424984.4475 | 0 | 0
Tech | Lodging/Hospitality | Miscellaneous | Others | TRC | Existing | NE4448 | Efficient Motor Belts | Efficient Motor Belts | NonEquip | 10 | Others | 1.244% | Tech/Econ | 1.105% | 11310.3523 | 1.4664 | 1.2283
Tech | Lodging/Hospitality | Miscellaneous | Others | TRC | Turnover | ET1919 | ENERGY STAR Water Cooler | ENERGY STAR Water Cooler | Equip | 10 | Others | 0% | Tech/Econ | 68.49% | 0 | 0 | 0
Tech | Lodging/Hospitality | Miscellaneous | Others | TRC | Turnover | ET1880 | ENERGY STAR Commercial Clothes Washer | ENERGY STAR Commercial Clothes Washer | Equip | 7 | Others | 22.05% | Tech/Econ | 27.27% | 5680028.641 | 577.6442 | 664.878
Tech | Lodging/Hospitality | Miscellaneous | Others | TRC | Turnover | ET1841 | Efficient Battery Charger | Efficient Battery Charger | Equip | 7 | Others | 17.92% | Tech/Econ | 13.68% | 2141871.874 | 1173.6284 | 0
Tech | Lodging/Hospitality | Miscellaneous | Others | TRC | New | EN1945 | ENERGY STAR Water Cooler | ENERGY STAR Water Cooler | Equip | 10 | Others | 0% | Tech/Econ | 68.49% | 0 | 0 | 0
Tech | Lodging/Hospitality | Miscellaneous | Others | TRC | New | EN1906 | ENERGY STAR Commercial Clothes Washer | ENERGY STAR Commercial Clothes Washer | Equip | 7 | Others | 22.05% | Tech/Econ | 27.27% | 49747.3231 | 5.0592 | 5.8232
Tech | Lodging/Hospitality | Miscellaneous | Others | TRC | New | EN1867 | Efficient Battery Charger | Efficient Battery Charger | Equip | 7 | Others | 17.92% | Tech/Econ | 13.68% | 17587.0599 | 9.6367 | 0
Tech | Lodging/Hospitality | Office Equipment | Other office | TRC | New | NN4591 | Smart Strip Plug Outlet | Smart Strip Plug Outlet | NonEquip | 4 |  | 43.9% | Tech/Econ | 1.187% | 1957.2215 | 0.29103 | 0.20226
Tech | Lodging/Hospitality | Office Equipment | Other office | TRC | New | NN4565 | Network PC Power Management | Network PC Power Management | NonEquip | 5 | Computers | 0% | Tech/Econ | 56.5% | 0 | 0 | 0
Tech | Lodging/Hospitality | Office Equipment | Other office | TRC | Existing | NE4578 | Smart Strip Plug Outlet | Smart Strip Plug Outlet | NonEquip | 4 |  | 43.9% | Tech/Econ | 1.187% | 220454.3157 | 32.7803 | 22.7818
Tech | Lodging/Hospitality | Office Equipment | Other office | TRC | Existing | NE4552 | Network PC Power Management | Network PC Power Management | NonEquip | 5 | Computers | 0% | Tech/Econ | 56.5% | 0 | 0 | 0
Tech | Lodging/Hospitality | Office Equipment | Other office | TRC | Turnover | ET2264 | Energy Star Uninterruptable Power Supply | Energy Star Uninterruptable Power Supply | Equip | 10 | Other office | 22.4% | Tech/Econ | 1.878% | 178715.3746 | 20.4013 | 20.4013
Tech | Lodging/Hospitality | Office Equipment | Other office | TRC | New | EN2290 | Energy Star Uninterruptable Power Supply | Energy Star Uninterruptable Power Supply | Equip | 10 | Other office | 22.4% | Tech/Econ | 1.878% | 1586.6578 | 0.18113 | 0.18113
Tech | Lodging/Hospitality | Ventilation and Circulation | Motor/Fan | TRC | New | NN5397 | Retro-Commissioning | Retro-Commissioning | NonEquip | 5 |  | 0% | Tech/Econ | 16% | 0 | 0 | 0
Tech | Lodging/Hospitality | Ventilation and Circulation | Motor/Fan | TRC | New | NN4981 | VAV System | VAV System | NonEquip | 10 |  | 0% | Tech/Econ | 30% | 0 | 0 | 0
Tech | Lodging/Hospitality | Ventilation and Circulation | Motor/Fan | TRC | New | NN4955 | Demand Controlled Ventilation | Demand Controlled Ventilation | NonEquip | 10 |  | 23.39% | Tech/Econ | 40.89% | 239.7206 | 0.024958 | 0.14052
Tech | Lodging/Hospitality | Ventilation and Circulation | Motor/Fan | TRC | New | NN4929 | CO Sensors for Parking Garage Exhaust | CO Sensors for Parking Garage Exhaust | NonEquip | 15 | Motor/Fan | 0% | Tech/Econ | 33% | 0 | 0 | 0
Tech | Lodging/Hospitality | Ventilation and Circulation | Motor/Fan | TRC | Existing | NE5384 | Retro-Commissioning | Retro-Commissioning | NonEquip | 5 |  | 21.99% | Tech/Econ | 16% | 8814.874 | 2.7216 | 5.2733
Tech | Lodging/Hospitality | Ventilation and Circulation | Motor/Fan | TRC | Existing | NE4968 | VAV System | VAV System | NonEquip | 10 |  | 0% | Tech/Econ | 30% | 0 | 0 | 0
Tech | Lodging/Hospitality | Ventilation and Circulation | Motor/Fan | TRC | Existing | NE4942 | Demand Controlled Ventilation | Demand Controlled Ventilation | NonEquip | 10 |  | 23.39% | Tech/Econ | 40.89% | 27001.2518 | 2.8112 | 15.8272
Tech | Lodging/Hospitality | Ventilation and Circulation | Motor/Fan | TRC | Existing | NE4916 | CO Sensors for Parking Garage Exhaust | CO Sensors for Parking Garage Exhaust | NonEquip | 15 | Motor/Fan | 0% | Tech/Econ | 33% | 0 | 0 | 0
Tech | Lodging/Hospitality | Ventilation and Circulation | Motor/Fan | TRC | Turnover | ET2693 | High Speed Fans | High Speed Fans | Equip | 7 | Motor/Fan | 14.03% | Tech/Econ | 10.99% | 3933.4431 | 0.50999 | 0.42718
Tech | Lodging/Hospitality | Ventilation and Circulation | Motor/Fan | TRC | Turnover | ET2654 | 10HP Open Drip-Proof(ODP) Motor | 10HP Open Drip-Proof(ODP) Motor | Equip | 15 | Motor/Fan | 29.73% | Tech/Econ | 1.079% | 806.092 | 0.10451 | 0.087544
Tech | Lodging/Hospitality | Ventilation and Circulation | Motor/Fan | TRC | New | EN2719 | High Speed Fans | High Speed Fans | Equip | 7 | Motor/Fan | 14.03% | Tech/Econ | 10.99% | 34.9216 | 0.0045278 | 0.0037926
Tech | Lodging/Hospitality | Ventilation and Circulation | Motor/Fan | TRC | New | EN2680 | 10HP Open Drip-Proof(ODP) Motor | 10HP Open Drip-Proof(ODP) Motor | Equip | 15 | Motor/Fan | 37.16% | Tech/Econ | 1.079% | 8.9457 | 0.0011599 | 0.00097153
Tech | Lodging/Hospitality | Miscellaneous | Medical equipment | TRC | New | NN5449 | Retro-Commissioning | Retro-Commissioning | NonEquip | 5 |  | 0% | Tech/Econ | 16% | 0 | 0 | 0
Tech | Lodging/Hospitality | Miscellaneous | Medical equipment | TRC | New | NN4539 | VSD Controlled Compressor | VSD Controlled Compressor | NonEquip | 15 | Others | 0% | Tech/Econ | 20.79% | 0 | 0 | 0
Tech | Lodging/Hospitality | Miscellaneous | Medical equipment | TRC | New | NN4513 | Regenerative Drive Elevator Motor | Regenerative Drive Elevator Motor | NonEquip | 13 | Elevators/Escalators | 0% | Tech/Econ | 6.211% | 0 | 0 | 0
Tech | Lodging/Hospitality | Miscellaneous | Medical equipment | TRC | New | NN4487 | Engine Block Timer | Engine Block Timer | NonEquip | 5 | Others | 0% | Tech/Econ | 36% | 0 | 0 | 0
Tech | Lodging/Hospitality | Miscellaneous | Medical equipment | TRC | New | NN4461 | Efficient Motor Belts | Efficient Motor Belts | NonEquip | 10 | Others | 0% | Tech/Econ | 1.105% | 0 | 0 | 0
Tech | Lodging/Hospitality | Miscellaneous | Medical equipment | TRC | Existing | NE5436 | Retro-Commissioning | Retro-Commissioning | NonEquip | 5 |  | 21.99% | Tech/Econ | 16% | 0 | 0 | 0
Tech | Lodging/Hospitality | Miscellaneous | Medical equipment | TRC | Existing | NE4526 | VSD Controlled Compressor | VSD Controlled Compressor | NonEquip | 15 | Others | 0% | Tech/Econ | 20.79% | 0 | 0 | 0
Tech | Lodging/Hospitality | Miscellaneous | Medical equipment | TRC | Existing | NE4500 | Regenerative Drive Elevator Motor | Regenerative Drive Elevator Motor | NonEquip | 13 | Elevators/Escalators | 0% | Tech/Econ | 6.211% | 0 | 0 | 0
Tech | Lodging/Hospitality | Miscellaneous | Medical equipment | TRC | Existing | NE4474 | Engine Block Timer | Engine Block Timer | NonEquip | 5 | Others | 0% | Tech/Econ | 36% | 0 | 0 | 0
Tech | Lodging/Hospitality | Miscellaneous | Medical equipment | TRC | Existing | NE4448 | Efficient Motor Belts | Efficient Motor Belts | NonEquip | 10 | Others | 0% | Tech/Econ | 1.105% | 0 | 0 | 0
Tech | Lodging/Hospitality | Refrigeration | Large cold storage | TRC | New | NN5319 | Retro-Commissioning | Retro-Commissioning | NonEquip | 5 |  | 0% | Tech/Econ | 16% | 0 | 0 | 0
Tech | Lodging/Hospitality | Refrigeration | Large cold storage | TRC | New | NN4903 | Strip Curtains for Walk-ins | Strip Curtains for Walk-ins | NonEquip | 4 | Walk-in cooler | 0% | Tech/Econ | 2.115% | 0 | 0 | 0
Tech | Lodging/Hospitality | Refrigeration | Large cold storage | TRC | New | NN4877 | Refrigerated Display Case Lighting Controls | Refrigerated Display Case Lighting Controls | NonEquip | 8 | Display cases | 0% | Tech/Econ | 0.9365% | 0 | 0 | 0
Tech | Lodging/Hospitality | Refrigeration | Large cold storage | TRC | New | NN4851 | PSC to ECM Evaporator Fan Motor (Walk-In, Refrigerator) | PSC to ECM Evaporator Fan Motor (Walk-In, Refrigerator) | NonEquip | 15 | Walk-in cooler | 0% | Tech/Econ | 37.5% | 0 | 0 | 0
Tech | Lodging/Hospitality | Refrigeration | Large cold storage | TRC | New | NN4825 | PSC to ECM Evaporator Fan Motor (Reach-In) | PSC to ECM Evaporator Fan Motor (Reach-In) | NonEquip | 15 | Display cases | 0% | Tech/Econ | 37.5% | 0 | 0 | 0
Tech | Lodging/Hospitality | Refrigeration | Large cold storage | TRC | New | NN4799 | Night Covers for Display Cases | Night Covers for Display Cases | NonEquip | 5 | Display cases | 0% | Tech/Econ | 1.877% | 0 | 0 | 0
Tech | Lodging/Hospitality | Refrigeration | Large cold storage | TRC | New | NN4773 | High R-Value Glass Doors | High R-Value Glass Doors | NonEquip | 12 | Display cases | 0% | Tech/Econ | 0% | 0 | 0 | 0
Tech | Lodging/Hospitality | Refrigeration | Large cold storage | TRC | New | NN4747 | High Efficiency Refrigeration Compressor | High Efficiency Refrigeration Compressor | NonEquip | 13 | Display cases | 0% | Tech/Econ | 6.922% | 0 | 0 | 0
Tech | Lodging/Hospitality | Refrigeration | Large cold storage | TRC | New | NN4721 | Freezer-Cooler Replacement Gaskets | Freezer-Cooler Replacement Gaskets | NonEquip | 4 | Display cases | 0% | Tech/Econ | 0% | 0 | 0 | 0
Tech | Lodging/Hospitality | Refrigeration | Large cold storage | TRC | New | NN4695 | Floating Head Pressure Controls | Floating Head Pressure Controls | NonEquip | 15 |  | 27.37% | Tech/Econ | 6.05% | 0 | 0 | 0
Tech | Lodging/Hospitality | Refrigeration | Large cold storage | TRC | New | NN4669 | Demand Defrost | Demand Defrost | NonEquip | 10 | Walk-in cooler | 0% | Tech/Econ | 30% | 0 | 0 | 0
Tech | Lodging/Hospitality | Refrigeration | Large cold storage | TRC | New | NN4643 | Automatic Door Closer for Walk-in Coolers and Freezers | Automatic Door Closer for Walk-in Coolers and Freezers | NonEquip | 8 | Walk-in cooler | 0% | Tech/Econ | 3.131% | 0 | 0 | 0
Tech | Lodging/Hospitality | Refrigeration | Large cold storage | TRC | New | NN4617 | Anti-Sweat Controls | Anti-Sweat Controls | NonEquip | 8 | Display cases | 0% | Tech/Econ | 85% | 0 | 0 | 0
Tech | Lodging/Hospitality | Refrigeration | Large cold storage | TRC | Existing | NE5306 | Retro-Commissioning | Retro-Commissioning | NonEquip | 5 |  | 21.99% | Tech/Econ | 16% | 0 | 0 | 0
Tech | Lodging/Hospitality | Refrigeration | Large cold storage | TRC | Existing | NE4890 | Strip Curtains for Walk-ins | Strip Curtains for Walk-ins | NonEquip | 4 | Walk-in cooler | 0% | Tech/Econ | 2.115% | 0 | 0 | 0
Tech | Lodging/Hospitality | Refrigeration | Large cold storage | TRC | Existing | NE4864 | Refrigerated Display Case Lighting Controls | Refrigerated Display Case Lighting Controls | NonEquip | 8 | Display cases | 0% | Tech/Econ | 2.524% | 0 | 0 | 0
Tech | Lodging/Hospitality | Refrigeration | Large cold storage | TRC | Existing | NE4838 | PSC to ECM Evaporator Fan Motor (Walk-In, Refrigerator) | PSC to ECM Evaporator Fan Motor (Walk-In, Refrigerator) | NonEquip | 15 | Walk-in cooler | 0% | Tech/Econ | 37.5% | 0 | 0 | 0
Tech | Lodging/Hospitality | Refrigeration | Large cold storage | TRC | Existing | NE4812 | PSC to ECM Evaporator Fan Motor (Reach-In) | PSC to ECM Evaporator Fan Motor (Reach-In) | NonEquip | 15 | Display cases | 0% | Tech/Econ | 37.5% | 0 | 0 | 0
Tech | Lodging/Hospitality | Refrigeration | Large cold storage | TRC | Existing | NE4786 | Night Covers for Display Cases | Night Covers for Display Cases | NonEquip | 5 | Display cases | 0% | Tech/Econ | 1.877% | 0 | 0 | 0
Tech | Lodging/Hospitality | Refrigeration | Large cold storage | TRC | Existing | NE4760 | High R-Value Glass Doors | High R-Value Glass Doors | NonEquip | 12 | Display cases | 0% | Tech/Econ | 23.81% | 0 | 0 | 0
Tech | Lodging/Hospitality | Refrigeration | Large cold storage | TRC | Existing | NE4734 | High Efficiency Refrigeration Compressor | High Efficiency Refrigeration Compressor | NonEquip | 13 | Display cases | 0% | Tech/Econ | 6.922% | 0 | 0 | 0
Tech | Lodging/Hospitality | Refrigeration | Large cold storage | TRC | Existing | NE4708 | Freezer-Cooler Replacement Gaskets | Freezer-Cooler Replacement Gaskets | NonEquip | 4 | Display cases | 0% | Tech/Econ | 3.131% | 0 | 0 | 0
Tech | Lodging/Hospitality | Refrigeration | Large cold storage | TRC | Existing | NE4682 | Floating Head Pressure Controls | Floating Head Pressure Controls | NonEquip | 15 |  | 27.37% | Tech/Econ | 6.05% | 0 | 0 | 0
Tech | Lodging/Hospitality | Refrigeration | Large cold storage | TRC | Existing | NE4656 | Demand Defrost | Demand Defrost | NonEquip | 10 | Walk-in cooler | 0% | Tech/Econ | 30% | 0 | 0 | 0
Tech | Lodging/Hospitality | Refrigeration | Large cold storage | TRC | Existing | NE4630 | Automatic Door Closer for Walk-in Coolers and Freezers | Automatic Door Closer for Walk-in Coolers and Freezers | NonEquip | 8 | Walk-in cooler | 0% | Tech/Econ | 3.131% | 0 | 0 | 0
Tech | Lodging/Hospitality | Refrigeration | Large cold storage | TRC | Existing | NE4604 | Anti-Sweat Controls | Anti-Sweat Controls | NonEquip | 8 | Display cases | 0% | Tech/Econ | 85% | 0 | 0 | 0
Tech | Lodging/Hospitality | Miscellaneous | Laboratory equipment | TRC | New | NN5449 | Retro-Commissioning | Retro-Commissioning | NonEquip | 5 |  | 0% | Tech/Econ | 16% | 0 | 0 | 0
Tech | Lodging/Hospitality | Miscellaneous | Laboratory equipment | TRC | New | NN4539 | VSD Controlled Compressor | VSD Controlled Compressor | NonEquip | 15 | Others | 0% | Tech/Econ | 20.79% | 0 | 0 | 0
Tech | Lodging/Hospitality | Miscellaneous | Laboratory equipment | TRC | New | NN4513 | Regenerative Drive Elevator Motor | Regenerative Drive Elevator Motor | NonEquip | 13 | Elevators/Escalators | 0% | Tech/Econ | 6.211% | 0 | 0 | 0
Tech | Lodging/Hospitality | Miscellaneous | Laboratory equipment | TRC | New | NN4487 | Engine Block Timer | Engine Block Timer | NonEquip | 5 | Others | 0% | Tech/Econ | 36% | 0 | 0 | 0
Tech | Lodging/Hospitality | Miscellaneous | Laboratory equipment | TRC | New | NN4461 | Efficient Motor Belts | Efficient Motor Belts | NonEquip | 10 | Others | 0% | Tech/Econ | 1.105% | 0 | 0 | 0
Tech | Lodging/Hospitality | Miscellaneous | Laboratory equipment | TRC | Existing | NE5436 | Retro-Commissioning | Retro-Commissioning | NonEquip | 5 |  | 21.99% | Tech/Econ | 16% | 0 | 0 | 0
Tech | Lodging/Hospitality | Miscellaneous | Laboratory equipment | TRC | Existing | NE4526 | VSD Controlled Compressor | VSD Controlled Compressor | NonEquip | 15 | Others | 0% | Tech/Econ | 20.79% | 0 | 0 | 0
Tech | Lodging/Hospitality | Miscellaneous | Laboratory equipment | TRC | Existing | NE4500 | Regenerative Drive Elevator Motor | Regenerative Drive Elevator Motor | NonEquip | 13 | Elevators/Escalators | 0% | Tech/Econ | 6.211% | 0 | 0 | 0
Tech | Lodging/Hospitality | Miscellaneous | Laboratory equipment | TRC | Existing | NE4474 | Engine Block Timer | Engine Block Timer | NonEquip | 5 | Others | 0% | Tech/Econ | 36% | 0 | 0 | 0
Tech | Lodging/Hospitality | Miscellaneous | Laboratory equipment | TRC | Existing | NE4448 | Efficient Motor Belts | Efficient Motor Belts | NonEquip | 10 | Others | 0% | Tech/Econ | 1.105% | 0 | 0 | 0
Tech | Lodging/Hospitality | Ventilation and Circulation | Individual room ventilation | TRC | New | NN5397 | Retro-Commissioning | Retro-Commissioning | NonEquip | 5 |  | 0% | Tech/Econ | 16% | 0 | 0 | 0
Tech | Lodging/Hospitality | Ventilation and Circulation | Individual room ventilation | TRC | New | NN4981 | VAV System | VAV System | NonEquip | 10 |  | 0% | Tech/Econ | 30% | 0 | 0 | 0
Tech | Lodging/Hospitality | Ventilation and Circulation | Individual room ventilation | TRC | New | NN4955 | Demand Controlled Ventilation | Demand Controlled Ventilation | NonEquip | 10 |  | 23.39% | Tech/Econ | 40.89% | 339.7749 | 0.035376 | 0.19916
Tech | Lodging/Hospitality | Ventilation and Circulation | Individual room ventilation | TRC | New | NN4929 | CO Sensors for Parking Garage Exhaust | CO Sensors for Parking Garage Exhaust | NonEquip | 15 | Motor/Fan | 0% | Tech/Econ | 33% | 0 | 0 | 0
Tech | Lodging/Hospitality | Ventilation and Circulation | Individual room ventilation | TRC | Existing | NE5384 | Retro-Commissioning | Retro-Commissioning | NonEquip | 5 |  | 21.99% | Tech/Econ | 16% | 12730.3651 | 3.9305 | 7.6157
Tech | Lodging/Hospitality | Ventilation and Circulation | Individual room ventilation | TRC | Existing | NE4968 | VAV System | VAV System | NonEquip | 10 |  | 0% | Tech/Econ | 30% | 0 | 0 | 0
Tech | Lodging/Hospitality | Ventilation and Circulation | Individual room ventilation | TRC | Existing | NE4942 | Demand Controlled Ventilation | Demand Controlled Ventilation | NonEquip | 10 |  | 23.39% | Tech/Econ | 40.89% | 38271.005 | 3.9846 | 22.4331
Tech | Lodging/Hospitality | Ventilation and Circulation | Individual room ventilation | TRC | Existing | NE4916 | CO Sensors for Parking Garage Exhaust | CO Sensors for Parking Garage Exhaust | NonEquip | 15 | Motor/Fan | 0% | Tech/Econ | 33% | 0 | 0 | 0
Tech | Lodging/Hospitality | Space Heating | Individual room heating | TRC | New | NN5345 | Retro-Commissioning | Retro-Commissioning | NonEquip | 5 |  | 0% | Tech/Econ | 16% | 0 | 0 | 0
Tech | Lodging/Hospitality | Space Heating | Individual room heating | TRC | New | NN4331 | Water Cooled Refrigeration Heat Recovery | Water Cooled Refrigeration Heat Recovery | NonEquip | 20 |  | 0% | Tech/Econ | 10% | 0 | 0 | 0
Tech | Lodging/Hospitality | Space Heating | Individual room heating | TRC | New | NN4279 | Warehouse Loading Dock Seals | Warehouse Loading Dock Seals | NonEquip | 18 |  | 0% | Tech/Econ | 0.4262% | 0 | 0 | 0
Tech | Lodging/Hospitality | Space Heating | Individual room heating | TRC | New | NN4253 | Wall Insulation | Wall Insulation | NonEquip | 20 |  | 0% | Tech/Econ | 0% | 0 | 0 | 0
Tech | Lodging/Hospitality | Space Heating | Individual room heating | TRC | New | NN4175 | Smart Thermostat | Smart Thermostat | NonEquip | 11 |  | 45.33% | Tech/Econ | 10% | 73.7242 | 0 | 0.22027
Tech | Lodging/Hospitality | Space Heating | Individual room heating | TRC | New | NN4097 | Roof Insulation | Roof Insulation | NonEquip | 20 |  | 37.5% | Tech/Econ | 0.3629% | 0 | 0 | 0
Tech | Lodging/Hospitality | Space Heating | Individual room heating | TRC | New | NN4071 | Programmable Thermostat | Programmable Thermostat | NonEquip | 11 |  | 0% | Tech/Econ | 3.6% | 0 | 0 | 0
Tech | Lodging/Hospitality | Space Heating | Individual room heating | TRC | New | NN4019 | Low U-Value Windows | Low U-Value Windows | NonEquip | 20 |  | 26.88% | Tech/Econ | 10% | 41.7321 | 0 | -0.0041442
Tech | Lodging/Hospitality | Space Heating | Individual room heating | TRC | New | NN3941 | Infiltration Reduction - Air Sealing | Infiltration Reduction - Air Sealing | NonEquip | 11 |  | 0% | Tech/Econ | 0.2131% | 0 | 0 | 0
Tech | Lodging/Hospitality | Space Heating | Individual room heating | TRC | New | NN3863 | Hotel Card Energy Control Systems | Hotel Card Energy Control Systems | NonEquip | 15 |  | 41.26% | Tech/Econ | 5.047% | 17.9386 | 0 | -0.00053977
Tech | Lodging/Hospitality | Space Heating | Individual room heating | TRC | New | NN3785 | Green Roof | Green Roof | NonEquip | 15 |  | 0.63% | Tech/Econ | 0.5608% | 0 | 0 | 0
Tech | Lodging/Hospitality | Space Heating | Individual room heating | TRC | New | NN3733 | Floor Insulation | Floor Insulation | NonEquip | 20 |  | 16.87% | Tech/Econ | 0.1904% | 0 | 0 | 0
Tech | Lodging/Hospitality | Space Heating | Individual room heating | TRC | New | NN3655 | Facility Energy Management System | Facility Energy Management System | NonEquip | 15 |  | 4.276% | Tech/Econ | 20% | 14.0297 | 0 | 0.0016834
Tech | Lodging/Hospitality | Space Heating | Individual room heating | TRC | New | NN3577 | ECM Motors on Furnaces | ECM Motors on Furnaces | NonEquip | 15 | Forced air furnace | 0% | Tech/Econ | 1.706% | 0 | 0 | 0
Tech | Lodging/Hospitality | Space Heating | Individual room heating | TRC | New | NN3551 | Duct Sealing Repair | Duct Sealing Repair | NonEquip | 15 |  | 0% | Tech/Econ | 12% | 0 | 0 | 0
Tech | Lodging/Hospitality | Space Heating | Individual room heating | TRC | New | NN3499 | Duct Insulation | Duct Insulation | NonEquip | 15 |  | 0% | Tech/Econ | 2.045% | 0 | 0 | 0
Tech | Lodging/Hospitality | Space Heating | Individual room heating | TRC | New | NN3447 | Destratification Fans | Destratification Fans | NonEquip | 10 |  | 0% | Tech/Econ | 13.15% | 0 | 0 | 0
Tech | Lodging/Hospitality | Space Heating | Individual room heating | TRC | New | NN3395 | Dedicated Outdoor Air System on VRF unit | Dedicated Outdoor Air System on VRF unit | NonEquip | 15 | Residential/split system heat pump | 0% | Tech/Econ | 10% | 0 | 0 | 0
Tech | Lodging/Hospitality | Space Heating | Individual room heating | TRC | New | NN3343 | Cool Roof | Cool Roof | NonEquip | 15 |  | 72.18% | Tech/Econ | 0.07756% | 0 | 0 | 0
Tech | Lodging/Hospitality | Space Heating | Individual room heating | TRC | New | NN3239 | Ceiling Insulation(R30 to R38) | Ceiling Insulation(R30 to R38) | NonEquip | 20 |  | 0% | Tech/Econ | 0.07334% | 0 | 0 | 0
Tech | Lodging/Hospitality | Space Heating | Individual room heating | TRC | New | NN3187 | Ceiling Insulation(R2 to R38) | Ceiling Insulation(R2 to R38) | NonEquip | 20 |  | 0% | Tech/Econ | 4.95% | 0 | 0 | 0
Tech | Lodging/Hospitality | Space Heating | Individual room heating | TRC | New | NN3135 | Ceiling Insulation(R19 to R38) | Ceiling Insulation(R19 to R38) | NonEquip | 20 |  | 0% | Tech/Econ | 0.275% | 0 | 0 | 0
Tech | Lodging/Hospitality | Space Heating | Individual room heating | TRC | New | NN3083 | Ceiling Insulation(R12 to R38) | Ceiling Insulation(R12 to R38) | NonEquip | 20 |  | 0% | Tech/Econ | 0.5959% | 0 | 0 | 0
Tech | Lodging/Hospitality | Space Heating | Individual room heating | TRC | New | NN3005 | Air Curtains | Air Curtains | NonEquip | 8 |  | 28.37% | Tech/Econ | 0.2603% | 0 | 0 | 0
Tech | Lodging/Hospitality | Space Heating | Individual room heating | TRC | Existing | NE5332 | Retro-Commissioning | Retro-Commissioning | NonEquip | 5 |  | 21.99% | Tech/Econ | 16% | 6170.8491 | 0 | 3.6916
Tech | Lodging/Hospitality | Space Heating | Individual room heating | TRC | Existing | NE4318 | Water Cooled Refrigeration Heat Recovery | Water Cooled Refrigeration Heat Recovery | NonEquip | 20 |  | 0% | Tech/Econ | 10% | 0 | 0 | 0
Tech | Lodging/Hospitality | Space Heating | Individual room heating | TRC | Existing | NE4266 | Warehouse Loading Dock Seals | Warehouse Loading Dock Seals | NonEquip | 18 |  | 0% | Tech/Econ | 0.4702% | 0 | 0 | 0
Tech | Lodging/Hospitality | Space Heating | Individual room heating | TRC | Existing | NE4240 | Wall Insulation | Wall Insulation | NonEquip | 20 |  | 0% | Tech/Econ | 5.67% | 0 | 0 | 0
Tech | Lodging/Hospitality | Space Heating | Individual room heating | TRC | Existing | NE4162 | Smart Thermostat | Smart Thermostat | NonEquip | 11 |  | 45.33% | Tech/Econ | 10% | 7670.3474 | 0 | 22.9171
Tech | Lodging/Hospitality | Space Heating | Individual room heating | TRC | Existing | NE4084 | Roof Insulation | Roof Insulation | NonEquip | 20 |  | 43.5% | Tech/Econ | 0.8008% | 551.0515 | 0 | 0.13424
Tech | Lodging/Hospitality | Space Heating | Individual room heating | TRC | Existing | NE4058 | Programmable Thermostat | Programmable Thermostat | NonEquip | 11 |  | 0% | Tech/Econ | 3.6% | 0 | 0 | 0
Tech | Lodging/Hospitality | Space Heating | Individual room heating | TRC | Existing | NE4006 | Low U-Value Windows | Low U-Value Windows | NonEquip | 20 |  | 10.75% | Tech/Econ | 46% | 9137.7988 | 0 | -0.90742
Tech | Lodging/Hospitality | Space Heating | Individual room heating | TRC | Existing | NE3928 | Infiltration Reduction - Air Sealing | Infiltration Reduction - Air Sealing | NonEquip | 11 |  | 0% | Tech/Econ | 0.2351% | 0 | 0 | 0
Tech | Lodging/Hospitality | Space Heating | Individual room heating | TRC | Existing | NE3850 | Hotel Card Energy Control Systems | Hotel Card Energy Control Systems | NonEquip | 15 |  | 41.26% | Tech/Econ | 5.047% | 3364.3946 | 0 | -0.10123
Tech | Lodging/Hospitality | Space Heating | Individual room heating | TRC | Existing | NE3772 | Green Roof | Green Roof | NonEquip | 15 |  | 0.126% | Tech/Econ | 0.6188% | 1.2291 | 0 | 0
Tech | Lodging/Hospitality | Space Heating | Individual room heating | TRC | Existing | NE3720 | Floor Insulation | Floor Insulation | NonEquip | 20 |  | 12.15% | Tech/Econ | 0.2101% | 40.2008 | 0 | 0.0097934
Tech | Lodging/Hospitality | Space Heating | Individual room heating | TRC | Existing | NE3642 | Facility Energy Management System | Facility Energy Management System | NonEquip | 15 |  | 0.7167% | Tech/Econ | 20% | 251.7658 | 0 | 0.030209
Tech | Lodging/Hospitality | Space Heating | Individual room heating | TRC | Existing | NE3564 | ECM Motors on Furnaces | ECM Motors on Furnaces | NonEquip | 15 | Forced air furnace | 0% | Tech/Econ | 1.706% | 0 | 0 | 0
Tech | Lodging/Hospitality | Space Heating | Individual room heating | TRC | Existing | NE3538 | Duct Sealing Repair | Duct Sealing Repair | NonEquip | 15 |  | 0% | Tech/Econ | 12% | 0 | 0 | 0
Tech | Lodging/Hospitality | Space Heating | Individual room heating | TRC | Existing | NE3486 | Duct Insulation | Duct Insulation | NonEquip | 15 |  | 0% | Tech/Econ | 2.045% | 0 | 0 | 0
Tech | Lodging/Hospitality | Space Heating | Individual room heating | TRC | Existing | NE3434 | Destratification Fans | Destratification Fans | NonEquip | 10 |  | 0% | Tech/Econ | 13.15% | 0 | 0 | 0
Tech | Lodging/Hospitality | Space Heating | Individual room heating | TRC | Existing | NE3382 | Dedicated Outdoor Air System on VRF unit | Dedicated Outdoor Air System on VRF unit | NonEquip | 15 | Residential/split system heat pump | 0% | Tech/Econ | 10% | 0 | 0 | 0
Tech | Lodging/Hospitality | Space Heating | Individual room heating | TRC | Existing | NE3330 | Cool Roof | Cool Roof | NonEquip | 15 |  | 72.68% | Tech/Econ | 0.08559% | 97.946 | 0 | 0
Tech | Lodging/Hospitality | Space Heating | Individual room heating | TRC | Existing | NE3226 | Ceiling Insulation(R30 to R38) | Ceiling Insulation(R30 to R38) | NonEquip | 20 |  | 0% | Tech/Econ | 0.08093% | 0 | 0 | 0
Tech | Lodging/Hospitality | Space Heating | Individual room heating | TRC | Existing | NE3174 | Ceiling Insulation(R2 to R38) | Ceiling Insulation(R2 to R38) | NonEquip | 20 |  | 0% | Tech/Econ | 5.463% | 0 | 0 | 0
Tech | Lodging/Hospitality | Space Heating | Individual room heating | TRC | Existing | NE3122 | Ceiling Insulation(R19 to R38) | Ceiling Insulation(R19 to R38) | NonEquip | 20 |  | 0% | Tech/Econ | 0.3035% | 0 | 0 | 0
Tech | Lodging/Hospitality | Space Heating | Individual room heating | TRC | Existing | NE3070 | Ceiling Insulation(R12 to R38) | Ceiling Insulation(R12 to R38) | NonEquip | 20 |  | 0% | Tech/Econ | 0.6575% | 0 | 0 | 0
Tech | Lodging/Hospitality | Space Heating | Individual room heating | TRC | Existing | NE2992 | Air Curtains | Air Curtains | NonEquip | 8 |  | 33.45% | Tech/Econ | 0.2603% | 137.2312 | 0 | 0.014904
Tech | Lodging/Hospitality | Space Cooling | Individual room air conditioners | TRC | New | NN5371 | Retro-Commissioning | Retro-Commissioning | NonEquip | 5 |  | 0% | Tech/Econ | 16% | 0 | 0 | 0
Tech | Lodging/Hospitality | Space Cooling | Individual room air conditioners | TRC | New | NN4383 | Window Sun Protection | Window Sun Protection | NonEquip | 10 |  | 15.35% | Tech/Econ | 16% | 13634.5317 | 5.751 | -0.16586
Tech | Lodging/Hospitality | Space Cooling | Individual room air conditioners | TRC | New | NN4357 | Waterside Economizer | Waterside Economizer | NonEquip | 20 |  | 0% | Tech/Econ | 5.556% | 0 | 0 | 0
Tech | Lodging/Hospitality | Space Cooling | Individual room air conditioners | TRC | New | NN4305 | Warehouse Loading Dock Seals | Warehouse Loading Dock Seals | NonEquip | 18 |  | 0% | Tech/Econ | 0.4453% | 0 | 0 | 0
Tech | Lodging/Hospitality | Space Cooling | Individual room air conditioners | TRC | New | NN4149 | Smart Thermostat | Smart Thermostat | NonEquip | 11 |  | 45.33% | Tech/Econ | 10% | 0 | 0 | 0
Tech | Lodging/Hospitality | Space Cooling | Individual room air conditioners | TRC | New | NN4123 | Roof Insulation | Roof Insulation | NonEquip | 20 |  | 37.5% | Tech/Econ | 0.3792% | 0 | 0 | 0
Tech | Lodging/Hospitality | Space Cooling | Individual room air conditioners | TRC | New | NN4045 | Programmable Thermostat | Programmable Thermostat | NonEquip | 11 |  | 0% | Tech/Econ | 3.6% | 0 | 0 | 0
Tech | Lodging/Hospitality | Space Cooling | Individual room air conditioners | TRC | New | NN3993 | Low U-Value Windows | Low U-Value Windows | NonEquip | 20 |  | 26.88% | Tech/Econ | 10% | 4716.2604 | 2.0811 | 0
Tech | Lodging/Hospitality | Space Cooling | Individual room air conditioners | TRC | New | NN3915 | HVAC tune-up_RTU | HVAC tune-up_RTU | NonEquip | 5 | Packaged air conditioning units (RTUs) | 0% | Tech/Econ | 5% | 0 | 0 | 0
Tech | Lodging/Hospitality | Space Cooling | Individual room air conditioners | TRC | New | NN3889 | HVAC tune-up | HVAC tune-up | NonEquip | 5 | Residential-type central air conditioners | 0% | Tech/Econ | 5% | 0 | 0 | 0
Tech | Lodging/Hospitality | Space Cooling | Individual room air conditioners | TRC | New | NN3837 | Hotel Card Energy Control Systems | Hotel Card Energy Control Systems | NonEquip | 15 |  | 41.26% | Tech/Econ | 5.047% | 0 | 0 | 0
Tech | Lodging/Hospitality | Space Cooling | Individual room air conditioners | TRC | New | NN3811 | Green Roof | Green Roof | NonEquip | 15 |  | 0.63% | Tech/Econ | 0.4395% | 0 | 0 | 0
Tech | Lodging/Hospitality | Space Cooling | Individual room air conditioners | TRC | New | NN3681 | Facility Energy Management System | Facility Energy Management System | NonEquip | 15 |  | 4.276% | Tech/Econ | 20% | 5409.7011 | 1.4117 | 0
Tech | Lodging/Hospitality | Space Cooling | Individual room air conditioners | TRC | New | NN3629 | Facility Commissioning | Facility Commissioning | NonEquip | 10 |  | 71.67% | Tech/Econ | 16% | 71916.6584 | 14.6016 | 0.085491
Tech | Lodging/Hospitality | Space Cooling | Individual room air conditioners | TRC | New | NN3603 | Energy Recovery Ventilation System (ERV) | Energy Recovery Ventilation System (ERV) | NonEquip | 15 | Packaged air conditioning units (RTUs) | 0% | Tech/Econ | 9.935% | 0 | 0 | 0
Tech | Lodging/Hospitality | Space Cooling | Individual room air conditioners | TRC | New | NN3525 | Duct Sealing Repair | Duct Sealing Repair | NonEquip | 15 |  | 0% | Tech/Econ | 12% | 0 | 0 | 0
Tech | Lodging/Hospitality | Space Cooling | Individual room air conditioners | TRC | New | NN3473 | Duct Insulation | Duct Insulation | NonEquip | 15 |  | 0% | Tech/Econ | 2.045% | 0 | 0 | 0
Tech | Lodging/Hospitality | Space Cooling | Individual room air conditioners | TRC | New | NN3421 | Dedicated Outdoor Air System on VRF unit | Dedicated Outdoor Air System on VRF unit | NonEquip | 15 | Residential-type central air conditioners | 0% | Tech/Econ | 17.5% | 0 | 0 | 0
Tech | Lodging/Hospitality | Space Cooling | Individual room air conditioners | TRC | New | NN3369 | Cool Roof | Cool Roof | NonEquip | 15 |  | 72.18% | Tech/Econ | 0.5924% | 0 | 0 | 0
Tech | Lodging/Hospitality | Space Cooling | Individual room air conditioners | TRC | New | NN3317 | Chilled Water System - Variable Speed Drives | Chilled Water System - Variable Speed Drives | NonEquip | 13 | Central chillers inside | 0% | Tech/Econ | 24.74% | 0 | 0 | 0
Tech | Lodging/Hospitality | Space Cooling | Individual room air conditioners | TRC | New | NN3291 | Chilled Water Controls Optimization | Chilled Water Controls Optimization | NonEquip | 10 | Central chillers inside | 0% | Tech/Econ | 12.5% | 0 | 0 | 0
Tech | Lodging/Hospitality | Space Cooling | Individual room air conditioners | TRC | New | NN3213 | Ceiling Insulation(R2 to R38) | Ceiling Insulation(R2 to R38) | NonEquip | 20 |  | 0% | Tech/Econ | 5.173% | 0 | 0 | 0
Tech | Lodging/Hospitality | Space Cooling | Individual room air conditioners | TRC | New | NN3109 | Ceiling Insulation(R12 to R38) | Ceiling Insulation(R12 to R38) | NonEquip | 20 |  | 0% | Tech/Econ | 0.6226% | 0 | 0 | 0
Tech | Lodging/Hospitality | Space Cooling | Individual room air conditioners | TRC | New | NN3057 | Airside Economizer | Airside Economizer | NonEquip | 10 | Packaged air conditioning units (RTUs) | 0% | Tech/Econ | 5.556% | 0 | 0 | 0
Tech | Lodging/Hospitality | Space Cooling | Individual room air conditioners | TRC | Existing | NE5358 | Retro-Commissioning | Retro-Commissioning | NonEquip | 5 |  | 21.99% | Tech/Econ | 16% | 2319731.683 | 716.2091 | 0
Tech | Lodging/Hospitality | Space Cooling | Individual room air conditioners | TRC | Existing | NE4370 | Window Sun Protection | Window Sun Protection | NonEquip | 10 |  | 15.68% | Tech/Econ | 16% | 1696436.304 | 715.5491 | -20.6361
Tech | Lodging/Hospitality | Space Cooling | Individual room air conditioners | TRC | Existing | NE4344 | Waterside Economizer | Waterside Economizer | NonEquip | 20 |  | 0% | Tech/Econ | 5.556% | 0 | 0 | 0
Tech | Lodging/Hospitality | Space Cooling | Individual room air conditioners | TRC | Existing | NE4292 | Warehouse Loading Dock Seals | Warehouse Loading Dock Seals | NonEquip | 18 |  | 0% | Tech/Econ | 0.4453% | 0 | 0 | 0
Tech | Lodging/Hospitality | Space Cooling | Individual room air conditioners | TRC | Existing | NE4214 | Wall Insulation | Wall Insulation | NonEquip | 20 |  | 0% | Tech/Econ | 36.77% | 0 | 0 | 0
Tech | Lodging/Hospitality | Space Cooling | Individual room air conditioners | TRC | Existing | NE4136 | Smart Thermostat | Smart Thermostat | NonEquip | 11 |  | 45.33% | Tech/Econ | 10% | 2883419.699 | -92.361 | 0
Tech | Lodging/Hospitality | Space Cooling | Individual room air conditioners | TRC | Existing | NE4110 | Roof Insulation | Roof Insulation | NonEquip | 20 |  | 43.5% | Tech/Econ | 0.7584% | 196163.1288 | 81.1293 | 0
Tech | Lodging/Hospitality | Space Cooling | Individual room air conditioners | TRC | Existing | NE4032 | Programmable Thermostat | Programmable Thermostat | NonEquip | 11 |  | 0% | Tech/Econ | 3.6% | 0 | 0 | 0
Tech | Lodging/Hospitality | Space Cooling | Individual room air conditioners | TRC | Existing | NE3980 | Low U-Value Windows | Low U-Value Windows | NonEquip | 20 |  | 10.75% | Tech/Econ | 46% | 3523443.029 | 1554.7639 | 0
Tech | Lodging/Hospitality | Space Cooling | Individual room air conditioners | TRC | Existing | NE3902 | HVAC tune-up_RTU | HVAC tune-up_RTU | NonEquip | 5 | Packaged air conditioning units (RTUs) | 0% | Tech/Econ | 5% | 0 | 0 | 0
Tech | Lodging/Hospitality | Space Cooling | Individual room air conditioners | TRC | Existing | NE3876 | HVAC tune-up | HVAC tune-up | NonEquip | 5 | Residential-type central air conditioners | 0% | Tech/Econ | 5% | 0 | 0 | 0
Tech | Lodging/Hospitality | Space Cooling | Individual room air conditioners | TRC | Existing | NE3824 | Hotel Card Energy Control Systems | Hotel Card Energy Control Systems | NonEquip | 15 |  | 41.26% | Tech/Econ | 5.047% | 1264735.65 | 10.111 | 0
Tech | Lodging/Hospitality | Space Cooling | Individual room air conditioners | TRC | Existing | NE3798 | Green Roof | Green Roof | NonEquip | 15 |  | 0.126% | Tech/Econ | 0.4395% | 326.805 | 0.18416 | 0
Tech | Lodging/Hospitality | Space Cooling | Individual room air conditioners | TRC | Existing | NE3668 | Facility Energy Management System | Facility Energy Management System | NonEquip | 15 |  | 0.7167% | Tech/Econ | 20% | 97078.3668 | 25.3336 | 0
Tech | Lodging/Hospitality | Space Cooling | Individual room air conditioners | TRC | Existing | NE3590 | Energy Recovery Ventilation System (ERV) | Energy Recovery Ventilation System (ERV) | NonEquip | 15 | Packaged air conditioning units (RTUs) | 0% | Tech/Econ | 9.935% | 0 | 0 | 0
Tech | Lodging/Hospitality | Space Cooling | Individual room air conditioners | TRC | Existing | NE3512 | Duct Sealing Repair | Duct Sealing Repair | NonEquip | 15 |  | 0% | Tech/Econ | 12% | 0 | 0 | 0
Tech | Lodging/Hospitality | Space Cooling | Individual room air conditioners | TRC | Existing | NE3460 | Duct Insulation | Duct Insulation | NonEquip | 15 |  | 0% | Tech/Econ | 2.045% | 0 | 0 | 0
Tech | Lodging/Hospitality | Space Cooling | Individual room air conditioners | TRC | Existing | NE3408 | Dedicated Outdoor Air System on VRF unit | Dedicated Outdoor Air System on VRF unit | NonEquip | 15 | Residential-type central air conditioners | 0% | Tech/Econ | 17.5% | 0 | 0 | 0
Tech | Lodging/Hospitality | Space Cooling | Individual room air conditioners | TRC | Existing | NE3356 | Cool Roof | Cool Roof | NonEquip | 15 |  | 72.68% | Tech/Econ | 0.5924% | 255188.3794 | 143.8 | 0
Tech | Lodging/Hospitality | Space Cooling | Individual room air conditioners | TRC | Existing | NE3304 | Chilled Water System - Variable Speed Drives | Chilled Water System - Variable Speed Drives | NonEquip | 13 | Central chillers inside | 0% | Tech/Econ | 24.74% | 0 | 0 | 0
Tech | Lodging/Hospitality | Space Cooling | Individual room air conditioners | TRC | Existing | NE3278 | Chilled Water Controls Optimization | Chilled Water Controls Optimization | NonEquip | 10 | Central chillers inside | 0% | Tech/Econ | 12.5% | 0 | 0 | 0
Tech | Lodging/Hospitality | Space Cooling | Individual room air conditioners | TRC | Existing | NE3200 | Ceiling Insulation(R2 to R38) | Ceiling Insulation(R2 to R38) | NonEquip | 20 |  | 0% | Tech/Econ | 5.173% | 0 | 0 | 0
Tech | Lodging/Hospitality | Space Cooling | Individual room air conditioners | TRC | Existing | NE3096 | Ceiling Insulation(R12 to R38) | Ceiling Insulation(R12 to R38) | NonEquip | 20 |  | 0% | Tech/Econ | 0.6226% | 0 | 0 | 0
Tech | Lodging/Hospitality | Space Cooling | Individual room air conditioners | TRC | Existing | NE3044 | Airside Economizer | Airside Economizer | NonEquip | 10 | Packaged air conditioning units (RTUs) | 0% | Tech/Econ | 5.556% | 0 | 0 | 0
Tech | Lodging/Hospitality | Interior Lighting | High bay | TRC | New | NN5267 | Retro-Commissioning | Retro-Commissioning | NonEquip | 5 |  | 0% | Tech/Econ | 16% | 0 | 0 | 0
Tech | Lodging/Hospitality | Interior Lighting | High bay | TRC | New | NN4435 | Interior Lighting Controls | Interior Lighting Controls | NonEquip | 8 | Overhead (fluorescent/LED/CFL U-shape) | 0% | Tech/Econ | 28% | 0 | 0 | 0
Tech | Lodging/Hospitality | Interior Lighting | High bay | TRC | New | NN4409 | Bi-Level Lighting Control (Interior) | Bi-Level Lighting Control (Interior) | NonEquip | 8 | Overhead (fluorescent/LED/CFL U-shape) | 0% | Tech/Econ | 31% | 0 | 0 | 0
Tech | Lodging/Hospitality | Interior Lighting | High bay | TRC | New | NN3707 | Facility Energy Management System | Facility Energy Management System | NonEquip | 15 |  | 4.276% | Tech/Econ | 24% | 4158.6902 | 1.0853 | 0.49899
Tech | Lodging/Hospitality | Interior Lighting | High bay | TRC | Existing | NE5254 | Retro-Commissioning | Retro-Commissioning | NonEquip | 5 |  | 21.99% | Tech/Econ | 16% | 1408865.334 | 434.9823 | 842.8226
Tech | Lodging/Hospitality | Interior Lighting | High bay | TRC | Existing | NE4422 | Interior Lighting Controls | Interior Lighting Controls | NonEquip | 8 | Overhead (fluorescent/LED/CFL U-shape) | 0% | Tech/Econ | 28% | 0 | 0 | 0
Tech | Lodging/Hospitality | Interior Lighting | High bay | TRC | Existing | NE4396 | Bi-Level Lighting Control (Interior) | Bi-Level Lighting Control (Interior) | NonEquip | 8 | Overhead (fluorescent/LED/CFL U-shape) | 0% | Tech/Econ | 31% | 0 | 0 | 0
Tech | Lodging/Hospitality | Interior Lighting | High bay | TRC | Existing | NE3694 | Facility Energy Management System | Facility Energy Management System | NonEquip | 15 |  | 0.7167% | Tech/Econ | 24% | 68996.5383 | 18.0053 | 8.2787
Tech | Lodging/Hospitality | Interior Lighting | High bay | TRC | Turnover | ET1646 | LED Linear - Fixture Replacement | LED Linear - Fixture Replacement | Equip | 15 | High bay | 24.1% | Tech/Econ | 50.28% | 5531601.466 | 1348.9959 | 0.073904
Tech | Lodging/Hospitality | Interior Lighting | High bay | TRC | Turnover | ET1529 | High Bay LED | High Bay LED | Equip | 15 | High bay | 0% | Tech/Econ | 64.78% | 0 | 0 | 0
Tech | Lodging/Hospitality | Interior Lighting | High bay | TRC | Turnover | ET1490 | High Bay Fluorescent (T5) | High Bay Fluorescent (T5) | Equip | 15 | High bay | 0% | Tech/Econ | 64.14% | 0 | 0 | 0
Tech | Lodging/Hospitality | Interior Lighting | High bay | TRC | New | EN1672 | LED Linear - Fixture Replacement | LED Linear - Fixture Replacement | Equip | 15 | High bay | 0% | Tech/Econ | 50.28% | 0 | 0 | 0
Tech | Lodging/Hospitality | Interior Lighting | High bay | TRC | New | EN1555 | High Bay LED | High Bay LED | Equip | 15 | High bay | 0% | Tech/Econ | 64.78% | 0 | 0 | 0
Tech | Lodging/Hospitality | Interior Lighting | High bay | TRC | New | EN1516 | High Bay Fluorescent (T5) | High Bay Fluorescent (T5) | Equip | 15 | High bay | 0% | Tech/Econ | 64.14% | 0 | 0 | 0
Tech | Lodging/Hospitality | Cooking | Fryer | TRC | Turnover | ET86 | Energy Star Fryer | Energy Star Fryer | Equip | 12 | Fryer | 29.2% | Tech/Econ | 17.46% | 57772.1708 | 9.3647 | 2.8959
Tech | Lodging/Hospitality | Cooking | Fryer | TRC | New | EN112 | Energy Star Fryer | Energy Star Fryer | Equip | 12 | Fryer | 29.2% | Tech/Econ | 17.46% | 512.9087 | 0.083141 | 0.02571
Tech | Lodging/Hospitality | Space Heating | Forced air furnace | TRC | New | NN5345 | Retro-Commissioning | Retro-Commissioning | NonEquip | 5 |  | 0% | Tech/Econ | 16% | 0 | 0 | 0
Tech | Lodging/Hospitality | Space Heating | Forced air furnace | TRC | New | NN4331 | Water Cooled Refrigeration Heat Recovery | Water Cooled Refrigeration Heat Recovery | NonEquip | 20 |  | 0% | Tech/Econ | 10% | 0 | 0 | 0
Tech | Lodging/Hospitality | Space Heating | Forced air furnace | TRC | New | NN4279 | Warehouse Loading Dock Seals | Warehouse Loading Dock Seals | NonEquip | 18 |  | 0% | Tech/Econ | 0.4262% | 0 | 0 | 0
Tech | Lodging/Hospitality | Space Heating | Forced air furnace | TRC | New | NN4253 | Wall Insulation | Wall Insulation | NonEquip | 20 |  | 0% | Tech/Econ | 0% | 0 | 0 | 0
Tech | Lodging/Hospitality | Space Heating | Forced air furnace | TRC | New | NN4175 | Smart Thermostat | Smart Thermostat | NonEquip | 11 |  | 45.33% | Tech/Econ | 10% | 13.4291 | 0 | 0.040123
Tech | Lodging/Hospitality | Space Heating | Forced air furnace | TRC | New | NN4097 | Roof Insulation | Roof Insulation | NonEquip | 20 |  | 37.5% | Tech/Econ | 0.3629% | 0 | 0 | 0
Tech | Lodging/Hospitality | Space Heating | Forced air furnace | TRC | New | NN4071 | Programmable Thermostat | Programmable Thermostat | NonEquip | 11 |  | 0% | Tech/Econ | 3.6% | 0 | 0 | 0
Tech | Lodging/Hospitality | Space Heating | Forced air furnace | TRC | New | NN4019 | Low U-Value Windows | Low U-Value Windows | NonEquip | 20 |  | 26.88% | Tech/Econ | 10% | 7.6016 | 0 | -0.00075487
Tech | Lodging/Hospitality | Space Heating | Forced air furnace | TRC | New | NN3941 | Infiltration Reduction - Air Sealing | Infiltration Reduction - Air Sealing | NonEquip | 11 |  | 0% | Tech/Econ | 0.2131% | 0 | 0 | 0
Tech | Lodging/Hospitality | Space Heating | Forced air furnace | TRC | New | NN3863 | Hotel Card Energy Control Systems | Hotel Card Energy Control Systems | NonEquip | 15 |  | 41.26% | Tech/Econ | 5.047% | 3.2676 | 0 | -9.8321e-05
Tech | Lodging/Hospitality | Space Heating | Forced air furnace | TRC | New | NN3785 | Green Roof | Green Roof | NonEquip | 15 |  | 0.63% | Tech/Econ | 0.5608% | 0 | 0 | 0
Tech | Lodging/Hospitality | Space Heating | Forced air furnace | TRC | New | NN3733 | Floor Insulation | Floor Insulation | NonEquip | 20 |  | 16.87% | Tech/Econ | 0.1904% | 0 | 0 | 0
Tech | Lodging/Hospitality | Space Heating | Forced air furnace | TRC | New | NN3655 | Facility Energy Management System | Facility Energy Management System | NonEquip | 15 |  | 4.276% | Tech/Econ | 20% | 2.5556 | 0 | 0.00030663
Tech | Lodging/Hospitality | Space Heating | Forced air furnace | TRC | New | NN3577 | ECM Motors on Furnaces | ECM Motors on Furnaces | NonEquip | 15 | Forced air furnace | 47.78% | Tech/Econ | 1.706% | 2.2174 | 0 | 0.00025313
Tech | Lodging/Hospitality | Space Heating | Forced air furnace | TRC | New | NN3551 | Duct Sealing Repair | Duct Sealing Repair | NonEquip | 15 |  | 0% | Tech/Econ | 12% | 0 | 0 | 0
Tech | Lodging/Hospitality | Space Heating | Forced air furnace | TRC | New | NN3499 | Duct Insulation | Duct Insulation | NonEquip | 15 |  | 0% | Tech/Econ | 2.045% | 0 | 0 | 0
Tech | Lodging/Hospitality | Space Heating | Forced air furnace | TRC | New | NN3447 | Destratification Fans | Destratification Fans | NonEquip | 10 |  | 0% | Tech/Econ | 13.15% | 0 | 0 | 0
Tech | Lodging/Hospitality | Space Heating | Forced air furnace | TRC | New | NN3395 | Dedicated Outdoor Air System on VRF unit | Dedicated Outdoor Air System on VRF unit | NonEquip | 15 | Residential/split system heat pump | 0% | Tech/Econ | 10% | 0 | 0 | 0
Tech | Lodging/Hospitality | Space Heating | Forced air furnace | TRC | New | NN3343 | Cool Roof | Cool Roof | NonEquip | 15 |  | 72.18% | Tech/Econ | 0.07756% | 0 | 0 | 0
Tech | Lodging/Hospitality | Space Heating | Forced air furnace | TRC | New | NN3239 | Ceiling Insulation(R30 to R38) | Ceiling Insulation(R30 to R38) | NonEquip | 20 |  | 0% | Tech/Econ | 0.07334% | 0 | 0 | 0
Tech | Lodging/Hospitality | Space Heating | Forced air furnace | TRC | New | NN3187 | Ceiling Insulation(R2 to R38) | Ceiling Insulation(R2 to R38) | NonEquip | 20 |  | 0% | Tech/Econ | 4.95% | 0 | 0 | 0
Tech | Lodging/Hospitality | Space Heating | Forced air furnace | TRC | New | NN3135 | Ceiling Insulation(R19 to R38) | Ceiling Insulation(R19 to R38) | NonEquip | 20 |  | 0% | Tech/Econ | 0.275% | 0 | 0 | 0
Tech | Lodging/Hospitality | Space Heating | Forced air furnace | TRC | New | NN3083 | Ceiling Insulation(R12 to R38) | Ceiling Insulation(R12 to R38) | NonEquip | 20 |  | 0% | Tech/Econ | 0.5959% | 0 | 0 | 0
Tech | Lodging/Hospitality | Space Heating | Forced air furnace | TRC | New | NN3005 | Air Curtains | Air Curtains | NonEquip | 8 |  | 28.37% | Tech/Econ | 0.2603% | 0 | 0 | 0
Tech | Lodging/Hospitality | Space Heating | Forced air furnace | TRC | Existing | NE5332 | Retro-Commissioning | Retro-Commissioning | NonEquip | 5 |  | 21.99% | Tech/Econ | 16% | 1124.0411 | 0 | 0.67243
Tech | Lodging/Hospitality | Space Heating | Forced air furnace | TRC | Existing | NE4318 | Water Cooled Refrigeration Heat Recovery | Water Cooled Refrigeration Heat Recovery | NonEquip | 20 |  | 0% | Tech/Econ | 10% | 0 | 0 | 0
Tech | Lodging/Hospitality | Space Heating | Forced air furnace | TRC | Existing | NE4266 | Warehouse Loading Dock Seals | Warehouse Loading Dock Seals | NonEquip | 18 |  | 0% | Tech/Econ | 0.4702% | 0 | 0 | 0
Tech | Lodging/Hospitality | Space Heating | Forced air furnace | TRC | Existing | NE4240 | Wall Insulation | Wall Insulation | NonEquip | 20 |  | 0% | Tech/Econ | 5.67% | 0 | 0 | 0
Tech | Lodging/Hospitality | Space Heating | Forced air furnace | TRC | Existing | NE4162 | Smart Thermostat | Smart Thermostat | NonEquip | 11 |  | 45.33% | Tech/Econ | 10% | 1397.1798 | 0 | 4.1744
Tech | Lodging/Hospitality | Space Heating | Forced air furnace | TRC | Existing | NE4084 | Roof Insulation | Roof Insulation | NonEquip | 20 |  | 43.5% | Tech/Econ | 0.8008% | 99.5575 | 0 | 0.024253
Tech | Lodging/Hospitality | Space Heating | Forced air furnace | TRC | Existing | NE4058 | Programmable Thermostat | Programmable Thermostat | NonEquip | 11 |  | 0% | Tech/Econ | 3.6% | 0 | 0 | 0
Tech | Lodging/Hospitality | Space Heating | Forced air furnace | TRC | Existing | NE4006 | Low U-Value Windows | Low U-Value Windows | NonEquip | 20 |  | 10.75% | Tech/Econ | 46% | 1664.4811 | 0 | -0.16529
Tech | Lodging/Hospitality | Space Heating | Forced air furnace | TRC | Existing | NE3928 | Infiltration Reduction - Air Sealing | Infiltration Reduction - Air Sealing | NonEquip | 11 |  | 0% | Tech/Econ | 0.2351% | 0 | 0 | 0
Tech | Lodging/Hospitality | Space Heating | Forced air furnace | TRC | Existing | NE3850 | Hotel Card Energy Control Systems | Hotel Card Energy Control Systems | NonEquip | 15 |  | 41.26% | Tech/Econ | 5.047% | 612.8359 | 0 | -0.01844
Tech | Lodging/Hospitality | Space Heating | Forced air furnace | TRC | Existing | NE3772 | Green Roof | Green Roof | NonEquip | 15 |  | 0.126% | Tech/Econ | 0.6188% | 0.22205 | 0 | 0
Tech | Lodging/Hospitality | Space Heating | Forced air furnace | TRC | Existing | NE3720 | Floor Insulation | Floor Insulation | NonEquip | 20 |  | 12.15% | Tech/Econ | 0.2101% | 7.263 | 0 | 0.0017694
Tech | Lodging/Hospitality | Space Heating | Forced air furnace | TRC | Existing | NE3642 | Facility Energy Management System | Facility Energy Management System | NonEquip | 15 |  | 0.7167% | Tech/Econ | 20% | 45.86 | 0 | 0.0055026
Tech | Lodging/Hospitality | Space Heating | Forced air furnace | TRC | Existing | NE3564 | ECM Motors on Furnaces | ECM Motors on Furnaces | NonEquip | 15 | Forced air furnace | 47.78% | Tech/Econ | 1.706% | 234.9237 | 0 | 0.026818
Tech | Lodging/Hospitality | Space Heating | Forced air furnace | TRC | Existing | NE3538 | Duct Sealing Repair | Duct Sealing Repair | NonEquip | 15 |  | 0% | Tech/Econ | 12% | 0 | 0 | 0
Tech | Lodging/Hospitality | Space Heating | Forced air furnace | TRC | Existing | NE3486 | Duct Insulation | Duct Insulation | NonEquip | 15 |  | 0% | Tech/Econ | 2.045% | 0 | 0 | 0
Tech | Lodging/Hospitality | Space Heating | Forced air furnace | TRC | Existing | NE3434 | Destratification Fans | Destratification Fans | NonEquip | 10 |  | 0% | Tech/Econ | 13.15% | 0 | 0 | 0
Tech | Lodging/Hospitality | Space Heating | Forced air furnace | TRC | Existing | NE3382 | Dedicated Outdoor Air System on VRF unit | Dedicated Outdoor Air System on VRF unit | NonEquip | 15 | Residential/split system heat pump | 0% | Tech/Econ | 10% | 0 | 0 | 0
Tech | Lodging/Hospitality | Space Heating | Forced air furnace | TRC | Existing | NE3330 | Cool Roof | Cool Roof | NonEquip | 15 |  | 72.68% | Tech/Econ | 0.08559% | 17.6957 | 0 | 0
Tech | Lodging/Hospitality | Space Heating | Forced air furnace | TRC | Existing | NE3226 | Ceiling Insulation(R30 to R38) | Ceiling Insulation(R30 to R38) | NonEquip | 20 |  | 0% | Tech/Econ | 0.08093% | 0 | 0 | 0
Tech | Lodging/Hospitality | Space Heating | Forced air furnace | TRC | Existing | NE3174 | Ceiling Insulation(R2 to R38) | Ceiling Insulation(R2 to R38) | NonEquip | 20 |  | 0% | Tech/Econ | 5.463% | 0 | 0 | 0
Tech | Lodging/Hospitality | Space Heating | Forced air furnace | TRC | Existing | NE3122 | Ceiling Insulation(R19 to R38) | Ceiling Insulation(R19 to R38) | NonEquip | 20 |  | 0% | Tech/Econ | 0.3035% | 0 | 0 | 0
Tech | Lodging/Hospitality | Space Heating | Forced air furnace | TRC | Existing | NE3070 | Ceiling Insulation(R12 to R38) | Ceiling Insulation(R12 to R38) | NonEquip | 20 |  | 0% | Tech/Econ | 0.6575% | 0 | 0 | 0
Tech | Lodging/Hospitality | Space Heating | Forced air furnace | TRC | Existing | NE2992 | Air Curtains | Air Curtains | NonEquip | 8 |  | 33.45% | Tech/Econ | 0.2603% | 24.7933 | 0 | 0.0026926
Tech | Lodging/Hospitality | Exterior Lighting | Exterior parking/lot lighting | TRC | New | NN5293 | Retro-Commissioning | Retro-Commissioning | NonEquip | 5 |  | 0% | Tech/Econ | 16% | 0 | 0 | 0
Tech | Lodging/Hospitality | Exterior Lighting | Exterior parking/lot lighting | TRC | New | NN2979 | Outdoor Lighting Controls | Outdoor Lighting Controls | NonEquip | 8 | Exterior parking/lot lighting | 30.95% | Tech/Econ | 28% | 0 | 0 | 0
Tech | Lodging/Hospitality | Exterior Lighting | Exterior parking/lot lighting | TRC | New | NN2953 | Bi-Level Lighting Control (Exterior) | Bi-Level Lighting Control (Exterior) | NonEquip | 9 | Exterior parking/lot lighting | 13.75% | Tech/Econ | 31% | 566.5599 | 0 | 0
Tech | Lodging/Hospitality | Exterior Lighting | Exterior parking/lot lighting | TRC | Existing | NE5280 | Retro-Commissioning | Retro-Commissioning | NonEquip | 5 |  | 21.99% | Tech/Econ | 16% | 582678.4777 | 0 | 348.5746
Tech | Lodging/Hospitality | Exterior Lighting | Exterior parking/lot lighting | TRC | Existing | NE2966 | Outdoor Lighting Controls | Outdoor Lighting Controls | NonEquip | 8 | Exterior parking/lot lighting | 30.95% | Tech/Econ | 28% | 1571170.311 | 0 | 0
Tech | Lodging/Hospitality | Exterior Lighting | Exterior parking/lot lighting | TRC | Existing | NE2940 | Bi-Level Lighting Control (Exterior) | Bi-Level Lighting Control (Exterior) | NonEquip | 9 | Exterior parking/lot lighting | 13.75% | Tech/Econ | 31% | 807546.7264 | 0 | 0
Tech | Lodging/Hospitality | Exterior Lighting | Exterior parking/lot lighting | TRC | Turnover | ET710 | LED Parking Lighting | LED Parking Lighting | Equip | 18 | Exterior parking/lot lighting | 6.728% | Tech/Econ | 84% | 1134499.356 | 0 | 0
Tech | Lodging/Hospitality | Exterior Lighting | Exterior parking/lot lighting | TRC | Turnover | ET515 | High Efficiency HID Lighting | High Efficiency HID Lighting | Equip | 13 | Exterior parking/lot lighting | 0% | Tech/Econ | 34.18% | 0 | 0 | 0
Tech | Lodging/Hospitality | Exterior Lighting | Exterior parking/lot lighting | TRC | New | EN736 | LED Parking Lighting | LED Parking Lighting | Equip | 18 | Exterior parking/lot lighting | 94.94% | Tech/Econ | 84% | 142129.2031 | 0 | 0
Tech | Lodging/Hospitality | Exterior Lighting | Exterior parking/lot lighting | TRC | New | EN541 | High Efficiency HID Lighting | High Efficiency HID Lighting | Equip | 13 | Exterior parking/lot lighting | 0% | Tech/Econ | 34.18% | 0 | 0 | 0
Tech | Lodging/Hospitality | Exterior Lighting | Exterior marquis | TRC | New | NN5293 | Retro-Commissioning | Retro-Commissioning | NonEquip | 5 |  | 0% | Tech/Econ | 16% | 0 | 0 | 0
Tech | Lodging/Hospitality | Exterior Lighting | Exterior marquis | TRC | New | NN2979 | Outdoor Lighting Controls | Outdoor Lighting Controls | NonEquip | 8 | Exterior parking/lot lighting | 0% | Tech/Econ | 28% | 0 | 0 | 0
Tech | Lodging/Hospitality | Exterior Lighting | Exterior marquis | TRC | New | NN2953 | Bi-Level Lighting Control (Exterior) | Bi-Level Lighting Control (Exterior) | NonEquip | 9 | Exterior parking/lot lighting | 0% | Tech/Econ | 31% | 0 | 0 | 0
Tech | Lodging/Hospitality | Exterior Lighting | Exterior marquis | TRC | Existing | NE5280 | Retro-Commissioning | Retro-Commissioning | NonEquip | 5 |  | 21.99% | Tech/Econ | 16% | 0 | 0 | 0
Tech | Lodging/Hospitality | Exterior Lighting | Exterior marquis | TRC | Existing | NE2966 | Outdoor Lighting Controls | Outdoor Lighting Controls | NonEquip | 8 | Exterior parking/lot lighting | 0% | Tech/Econ | 28% | 0 | 0 | 0
Tech | Lodging/Hospitality | Exterior Lighting | Exterior marquis | TRC | Existing | NE2940 | Bi-Level Lighting Control (Exterior) | Bi-Level Lighting Control (Exterior) | NonEquip | 9 | Exterior parking/lot lighting | 0% | Tech/Econ | 31% | 0 | 0 | 0
Tech | Lodging/Hospitality | Exterior Lighting | Exterior marquis | TRC | Turnover | ET632 | LED Exterior Lighting | LED Exterior Lighting | Equip | 13 | Exterior marquis | 4.268% | Tech/Econ | 60.51% | 0 | 0 | 0
Tech | Lodging/Hospitality | Exterior Lighting | Exterior marquis | TRC | Turnover | ET593 | LED Display Lighting (Exterior) | LED Display Lighting (Exterior) | Equip | 15 | Exterior marquis | 4.268% | Tech/Econ | 87.04% | 0 | 0 | 0
Tech | Lodging/Hospitality | Exterior Lighting | Exterior marquis | TRC | New | EN658 | LED Exterior Lighting | LED Exterior Lighting | Equip | 13 | Exterior marquis | 4.624% | Tech/Econ | 60.51% | 0 | 0 | 0
Tech | Lodging/Hospitality | Exterior Lighting | Exterior marquis | TRC | New | EN619 | LED Display Lighting (Exterior) | LED Display Lighting (Exterior) | Equip | 15 | Exterior marquis | 4.624% | Tech/Econ | 87.04% | 0 | 0 | 0
Tech | Lodging/Hospitality | Miscellaneous | Elevators/Escalators | TRC | New | NN5449 | Retro-Commissioning | Retro-Commissioning | NonEquip | 5 |  | 0% | Tech/Econ | 16% | 0 | 0 | 0
Tech | Lodging/Hospitality | Miscellaneous | Elevators/Escalators | TRC | New | NN4539 | VSD Controlled Compressor | VSD Controlled Compressor | NonEquip | 15 | Others | 0% | Tech/Econ | 20.79% | 0 | 0 | 0
Tech | Lodging/Hospitality | Miscellaneous | Elevators/Escalators | TRC | New | NN4513 | Regenerative Drive Elevator Motor | Regenerative Drive Elevator Motor | NonEquip | 13 | Elevators/Escalators | 11.17% | Tech/Econ | 6.211% | 1181.3989 | 0.15317 | 0.1283
Tech | Lodging/Hospitality | Miscellaneous | Elevators/Escalators | TRC | New | NN4487 | Engine Block Timer | Engine Block Timer | NonEquip | 5 | Others | 0% | Tech/Econ | 36% | 0 | 0 | 0
Tech | Lodging/Hospitality | Miscellaneous | Elevators/Escalators | TRC | New | NN4461 | Efficient Motor Belts | Efficient Motor Belts | NonEquip | 10 | Others | 0% | Tech/Econ | 1.105% | 0 | 0 | 0
Tech | Lodging/Hospitality | Miscellaneous | Elevators/Escalators | TRC | Existing | NE5436 | Retro-Commissioning | Retro-Commissioning | NonEquip | 5 |  | 21.99% | Tech/Econ | 16% | 675175.2928 | 208.458 | 403.9087
Tech | Lodging/Hospitality | Miscellaneous | Elevators/Escalators | TRC | Existing | NE4526 | VSD Controlled Compressor | VSD Controlled Compressor | NonEquip | 15 | Others | 0% | Tech/Econ | 20.79% | 0 | 0 | 0
Tech | Lodging/Hospitality | Miscellaneous | Elevators/Escalators | TRC | Existing | NE4500 | Regenerative Drive Elevator Motor | Regenerative Drive Elevator Motor | NonEquip | 13 | Elevators/Escalators | 10.45% | Tech/Econ | 6.211% | 120183.7331 | 15.5824 | 13.0522
Tech | Lodging/Hospitality | Miscellaneous | Elevators/Escalators | TRC | Existing | NE4474 | Engine Block Timer | Engine Block Timer | NonEquip | 5 | Others | 0% | Tech/Econ | 36% | 0 | 0 | 0
Tech | Lodging/Hospitality | Miscellaneous | Elevators/Escalators | TRC | Existing | NE4448 | Efficient Motor Belts | Efficient Motor Belts | NonEquip | 10 | Others | 0% | Tech/Econ | 1.105% | 0 | 0 | 0
Tech | Lodging/Hospitality | Office Equipment | Document production | TRC | New | NN4591 | Smart Strip Plug Outlet | Smart Strip Plug Outlet | NonEquip | 4 |  | 43.9% | Tech/Econ | 1.187% | 1308.3714 | 0.19455 | 0.13521
Tech | Lodging/Hospitality | Office Equipment | Document production | TRC | New | NN4565 | Network PC Power Management | Network PC Power Management | NonEquip | 5 | Computers | 0% | Tech/Econ | 56.5% | 0 | 0 | 0
Tech | Lodging/Hospitality | Office Equipment | Document production | TRC | Existing | NE4578 | Smart Strip Plug Outlet | Smart Strip Plug Outlet | NonEquip | 4 |  | 43.9% | Tech/Econ | 1.187% | 147370.199 | 21.9131 | 15.2293
Tech | Lodging/Hospitality | Office Equipment | Document production | TRC | Existing | NE4552 | Network PC Power Management | Network PC Power Management | NonEquip | 5 | Computers | 0% | Tech/Econ | 56.5% | 0 | 0 | 0
Tech | Lodging/Hospitality | Office Equipment | Document production | TRC | Turnover | ET2147 | ENERGY STAR Imaging Equipment | ENERGY STAR Imaging Equipment | Equip | 6 | Document production | 17.92% | Tech/Econ | 44.44% | 2447218.785 | 339.3714 | 227.8875
Tech | Lodging/Hospitality | Office Equipment | Document production | TRC | New | EN2173 | ENERGY STAR Imaging Equipment | ENERGY STAR Imaging Equipment | Equip | 6 | Document production | 17.92% | Tech/Econ | 44.44% | 21726.7204 | 3.013 | 2.0232
Tech | Lodging/Hospitality | Space Cooling | District chilled water piped | TRC | New | NN5371 | Retro-Commissioning | Retro-Commissioning | NonEquip | 5 |  | 0% | Tech/Econ | 16% | 0 | 0 | 0
Tech | Lodging/Hospitality | Space Cooling | District chilled water piped | TRC | New | NN4383 | Window Sun Protection | Window Sun Protection | NonEquip | 10 |  | 15.35% | Tech/Econ | 16% | 0 | 0 | 0
Tech | Lodging/Hospitality | Space Cooling | District chilled water piped | TRC | New | NN4357 | Waterside Economizer | Waterside Economizer | NonEquip | 20 |  | 0% | Tech/Econ | 5.556% | 0 | 0 | 0
Tech | Lodging/Hospitality | Space Cooling | District chilled water piped | TRC | New | NN4149 | Smart Thermostat | Smart Thermostat | NonEquip | 11 |  | 45.33% | Tech/Econ | 10% | 0 | 0 | 0
Tech | Lodging/Hospitality | Space Cooling | District chilled water piped | TRC | New | NN4045 | Programmable Thermostat | Programmable Thermostat | NonEquip | 11 |  | 0% | Tech/Econ | 3.6% | 0 | 0 | 0
Tech | Lodging/Hospitality | Space Cooling | District chilled water piped | TRC | New | NN3993 | Low U-Value Windows | Low U-Value Windows | NonEquip | 20 |  | 26.88% | Tech/Econ | 10% | 0 | 0 | 0
Tech | Lodging/Hospitality | Space Cooling | District chilled water piped | TRC | New | NN3915 | HVAC tune-up_RTU | HVAC tune-up_RTU | NonEquip | 5 | Packaged air conditioning units (RTUs) | 0% | Tech/Econ | 5% | 0 | 0 | 0
Tech | Lodging/Hospitality | Space Cooling | District chilled water piped | TRC | New | NN3889 | HVAC tune-up | HVAC tune-up | NonEquip | 5 | Residential-type central air conditioners | 0% | Tech/Econ | 5% | 0 | 0 | 0
Tech | Lodging/Hospitality | Space Cooling | District chilled water piped | TRC | New | NN3837 | Hotel Card Energy Control Systems | Hotel Card Energy Control Systems | NonEquip | 15 |  | 41.26% | Tech/Econ | 5.047% | 0 | 0 | 0
Tech | Lodging/Hospitality | Space Cooling | District chilled water piped | TRC | New | NN3681 | Facility Energy Management System | Facility Energy Management System | NonEquip | 15 |  | 4.276% | Tech/Econ | 20% | 0 | 0 | 0
Tech | Lodging/Hospitality | Space Cooling | District chilled water piped | TRC | New | NN3629 | Facility Commissioning | Facility Commissioning | NonEquip | 10 |  | 71.67% | Tech/Econ | 16% | 0 | 0 | 0
Tech | Lodging/Hospitality | Space Cooling | District chilled water piped | TRC | New | NN3603 | Energy Recovery Ventilation System (ERV) | Energy Recovery Ventilation System (ERV) | NonEquip | 15 | Packaged air conditioning units (RTUs) | 0% | Tech/Econ | 9.935% | 0 | 0 | 0
Tech | Lodging/Hospitality | Space Cooling | District chilled water piped | TRC | New | NN3525 | Duct Sealing Repair | Duct Sealing Repair | NonEquip | 15 |  | 0% | Tech/Econ | 12% | 0 | 0 | 0
Tech | Lodging/Hospitality | Space Cooling | District chilled water piped | TRC | New | NN3473 | Duct Insulation | Duct Insulation | NonEquip | 15 |  | 0% | Tech/Econ | 2.045% | 0 | 0 | 0
Tech | Lodging/Hospitality | Space Cooling | District chilled water piped | TRC | New | NN3421 | Dedicated Outdoor Air System on VRF unit | Dedicated Outdoor Air System on VRF unit | NonEquip | 15 | Residential-type central air conditioners | 0% | Tech/Econ | 17.5% | 0 | 0 | 0
Tech | Lodging/Hospitality | Space Cooling | District chilled water piped | TRC | New | NN3369 | Cool Roof | Cool Roof | NonEquip | 15 |  | 72.18% | Tech/Econ | 0.5924% | 0 | 0 | 0
Tech | Lodging/Hospitality | Space Cooling | District chilled water piped | TRC | New | NN3317 | Chilled Water System - Variable Speed Drives | Chilled Water System - Variable Speed Drives | NonEquip | 13 | Central chillers inside | 0% | Tech/Econ | 24.74% | 0 | 0 | 0
Tech | Lodging/Hospitality | Space Cooling | District chilled water piped | TRC | New | NN3291 | Chilled Water Controls Optimization | Chilled Water Controls Optimization | NonEquip | 10 | Central chillers inside | 0% | Tech/Econ | 12.5% | 0 | 0 | 0
Tech | Lodging/Hospitality | Space Cooling | District chilled water piped | TRC | New | NN3213 | Ceiling Insulation(R2 to R38) | Ceiling Insulation(R2 to R38) | NonEquip | 20 |  | 0% | Tech/Econ | 5.173% | 0 | 0 | 0
Tech | Lodging/Hospitality | Space Cooling | District chilled water piped | TRC | New | NN3109 | Ceiling Insulation(R12 to R38) | Ceiling Insulation(R12 to R38) | NonEquip | 20 |  | 0% | Tech/Econ | 0.6226% | 0 | 0 | 0
Tech | Lodging/Hospitality | Space Cooling | District chilled water piped | TRC | New | NN3057 | Airside Economizer | Airside Economizer | NonEquip | 10 | Packaged air conditioning units (RTUs) | 0% | Tech/Econ | 5.556% | 0 | 0 | 0
Tech | Lodging/Hospitality | Space Cooling | District chilled water piped | TRC | Existing | NE5358 | Retro-Commissioning | Retro-Commissioning | NonEquip | 5 |  | 21.99% | Tech/Econ | 16% | 0 | 0 | 0
Tech | Lodging/Hospitality | Space Cooling | District chilled water piped | TRC | Existing | NE4370 | Window Sun Protection | Window Sun Protection | NonEquip | 10 |  | 15.68% | Tech/Econ | 16% | 0 | 0 | 0
Tech | Lodging/Hospitality | Space Cooling | District chilled water piped | TRC | Existing | NE4344 | Waterside Economizer | Waterside Economizer | NonEquip | 20 |  | 0% | Tech/Econ | 5.556% | 0 | 0 | 0
Tech | Lodging/Hospitality | Space Cooling | District chilled water piped | TRC | Existing | NE4292 | Warehouse Loading Dock Seals | Warehouse Loading Dock Seals | NonEquip | 18 |  | 0% | Tech/Econ | 0.4453% | 0 | 0 | 0
Tech | Lodging/Hospitality | Space Cooling | District chilled water piped | TRC | Existing | NE4214 | Wall Insulation | Wall Insulation | NonEquip | 20 |  | 0% | Tech/Econ | 36.77% | 0 | 0 | 0
Tech | Lodging/Hospitality | Space Cooling | District chilled water piped | TRC | Existing | NE4136 | Smart Thermostat | Smart Thermostat | NonEquip | 11 |  | 45.33% | Tech/Econ | 10% | 0 | 0 | 0
Tech | Lodging/Hospitality | Space Cooling | District chilled water piped | TRC | Existing | NE4110 | Roof Insulation | Roof Insulation | NonEquip | 20 |  | 43.5% | Tech/Econ | 0.7584% | 0 | 0 | 0
Tech | Lodging/Hospitality | Space Cooling | District chilled water piped | TRC | Existing | NE4032 | Programmable Thermostat | Programmable Thermostat | NonEquip | 11 |  | 0% | Tech/Econ | 3.6% | 0 | 0 | 0
Tech | Lodging/Hospitality | Space Cooling | District chilled water piped | TRC | Existing | NE3980 | Low U-Value Windows | Low U-Value Windows | NonEquip | 20 |  | 10.75% | Tech/Econ | 46% | 0 | 0 | 0
Tech | Lodging/Hospitality | Space Cooling | District chilled water piped | TRC | Existing | NE3902 | HVAC tune-up_RTU | HVAC tune-up_RTU | NonEquip | 5 | Packaged air conditioning units (RTUs) | 0% | Tech/Econ | 5% | 0 | 0 | 0
Tech | Lodging/Hospitality | Space Cooling | District chilled water piped | TRC | Existing | NE3876 | HVAC tune-up | HVAC tune-up | NonEquip | 5 | Residential-type central air conditioners | 0% | Tech/Econ | 5% | 0 | 0 | 0
Tech | Lodging/Hospitality | Space Cooling | District chilled water piped | TRC | Existing | NE3824 | Hotel Card Energy Control Systems | Hotel Card Energy Control Systems | NonEquip | 15 |  | 41.26% | Tech/Econ | 5.047% | 0 | 0 | 0
Tech | Lodging/Hospitality | Space Cooling | District chilled water piped | TRC | Existing | NE3798 | Green Roof | Green Roof | NonEquip | 15 |  | 0.126% | Tech/Econ | 0.4395% | 0 | 0 | 0
Tech | Lodging/Hospitality | Space Cooling | District chilled water piped | TRC | Existing | NE3668 | Facility Energy Management System | Facility Energy Management System | NonEquip | 15 |  | 0.7167% | Tech/Econ | 20% | 0 | 0 | 0
Tech | Lodging/Hospitality | Space Cooling | District chilled water piped | TRC | Existing | NE3590 | Energy Recovery Ventilation System (ERV) | Energy Recovery Ventilation System (ERV) | NonEquip | 15 | Packaged air conditioning units (RTUs) | 0% | Tech/Econ | 9.935% | 0 | 0 | 0
Tech | Lodging/Hospitality | Space Cooling | District chilled water piped | TRC | Existing | NE3512 | Duct Sealing Repair | Duct Sealing Repair | NonEquip | 15 |  | 0% | Tech/Econ | 12% | 0 | 0 | 0
Tech | Lodging/Hospitality | Space Cooling | District chilled water piped | TRC | Existing | NE3460 | Duct Insulation | Duct Insulation | NonEquip | 15 |  | 0% | Tech/Econ | 2.045% | 0 | 0 | 0
Tech | Lodging/Hospitality | Space Cooling | District chilled water piped | TRC | Existing | NE3408 | Dedicated Outdoor Air System on VRF unit | Dedicated Outdoor Air System on VRF unit | NonEquip | 15 | Residential-type central air conditioners | 0% | Tech/Econ | 17.5% | 0 | 0 | 0
Tech | Lodging/Hospitality | Space Cooling | District chilled water piped | TRC | Existing | NE3356 | Cool Roof | Cool Roof | NonEquip | 15 |  | 72.68% | Tech/Econ | 0.5924% | 0 | 0 | 0
Tech | Lodging/Hospitality | Space Cooling | District chilled water piped | TRC | Existing | NE3304 | Chilled Water System - Variable Speed Drives | Chilled Water System - Variable Speed Drives | NonEquip | 13 | Central chillers inside | 0% | Tech/Econ | 24.74% | 0 | 0 | 0
Tech | Lodging/Hospitality | Space Cooling | District chilled water piped | TRC | Existing | NE3278 | Chilled Water Controls Optimization | Chilled Water Controls Optimization | NonEquip | 10 | Central chillers inside | 0% | Tech/Econ | 12.5% | 0 | 0 | 0
Tech | Lodging/Hospitality | Space Cooling | District chilled water piped | TRC | Existing | NE3200 | Ceiling Insulation(R2 to R38) | Ceiling Insulation(R2 to R38) | NonEquip | 20 |  | 0% | Tech/Econ | 5.173% | 0 | 0 | 0
Tech | Lodging/Hospitality | Space Cooling | District chilled water piped | TRC | Existing | NE3096 | Ceiling Insulation(R12 to R38) | Ceiling Insulation(R12 to R38) | NonEquip | 20 |  | 0% | Tech/Econ | 0.6226% | 0 | 0 | 0
Tech | Lodging/Hospitality | Space Cooling | District chilled water piped | TRC | Existing | NE3044 | Airside Economizer | Airside Economizer | NonEquip | 10 | Packaged air conditioning units (RTUs) | 0% | Tech/Econ | 5.556% | 0 | 0 | 0
Tech | Lodging/Hospitality | Space Cooling | District chilled water piped | TRC | Turnover | ET944 | High Efficiency Chiller (Air Cooled, 50 tons) | High Efficiency Chiller (Air Cooled, 50 tons) | Equip | 20 | District chilled water piped | 28.37% | Tech/Econ | 8.759% | 0 | 0 | 0
Tech | Lodging/Hospitality | Space Cooling | District chilled water piped | TRC | Turnover | ET1100 | High Efficiency Chiller (Water cooled-positive displacement, 100 tons) | High Efficiency Chiller (Water cooled-positive displacement, 100 tons) | Equip | 20 | District chilled water piped | 28.37% | Tech/Econ | 2.683% | 0 | 0 | 0
Tech | Lodging/Hospitality | Space Cooling | District chilled water piped | TRC | Turnover | ET1022 | High Efficiency Chiller (Water cooled-centrifugal, 200 tons) | High Efficiency Chiller (Water cooled-centrifugal, 200 tons) | Equip | 20 | District chilled water piped | 28.37% | Tech/Econ | 4.362% | 0 | 0 | 0
Tech | Lodging/Hospitality | Space Cooling | District chilled water piped | TRC | New | EN970 | High Efficiency Chiller (Air Cooled, 50 tons) | High Efficiency Chiller (Air Cooled, 50 tons) | Equip | 20 | District chilled water piped | 28.37% | Tech/Econ | 8.759% | 0 | 0 | 0
Tech | Lodging/Hospitality | Space Cooling | District chilled water piped | TRC | New | EN1126 | High Efficiency Chiller (Water cooled-positive displacement, 100 tons) | High Efficiency Chiller (Water cooled-positive displacement, 100 tons) | Equip | 20 | District chilled water piped | 28.37% | Tech/Econ | 2.683% | 0 | 0 | 0
Tech | Lodging/Hospitality | Space Cooling | District chilled water piped | TRC | New | EN1048 | High Efficiency Chiller (Water cooled-centrifugal, 200 tons) | High Efficiency Chiller (Water cooled-centrifugal, 200 tons) | Equip | 20 | District chilled water piped | 28.37% | Tech/Econ | 4.362% | 0 | 0 | 0
Tech | Lodging/Hospitality | Refrigeration | Display cases | TRC | New | NN5319 | Retro-Commissioning | Retro-Commissioning | NonEquip | 5 |  | 0% | Tech/Econ | 16% | 0 | 0 | 0
Tech | Lodging/Hospitality | Refrigeration | Display cases | TRC | New | NN4903 | Strip Curtains for Walk-ins | Strip Curtains for Walk-ins | NonEquip | 4 | Walk-in cooler | 0% | Tech/Econ | 2.115% | 0 | 0 | 0
Tech | Lodging/Hospitality | Refrigeration | Display cases | TRC | New | NN4877 | Refrigerated Display Case Lighting Controls | Refrigerated Display Case Lighting Controls | NonEquip | 8 | Display cases | 0% | Tech/Econ | 0.9365% | 0 | 0 | 0
Tech | Lodging/Hospitality | Refrigeration | Display cases | TRC | New | NN4851 | PSC to ECM Evaporator Fan Motor (Walk-In, Refrigerator) | PSC to ECM Evaporator Fan Motor (Walk-In, Refrigerator) | NonEquip | 15 | Walk-in cooler | 0% | Tech/Econ | 37.5% | 0 | 0 | 0
Tech | Lodging/Hospitality | Refrigeration | Display cases | TRC | New | NN4825 | PSC to ECM Evaporator Fan Motor (Reach-In) | PSC to ECM Evaporator Fan Motor (Reach-In) | NonEquip | 15 | Display cases | 68.68% | Tech/Econ | 37.5% | 4746.0541 | 0.61535 | 0.51543
Tech | Lodging/Hospitality | Refrigeration | Display cases | TRC | New | NN4799 | Night Covers for Display Cases | Night Covers for Display Cases | NonEquip | 5 | Display cases | 0% | Tech/Econ | 1.877% | 0 | 0 | 0
Tech | Lodging/Hospitality | Refrigeration | Display cases | TRC | New | NN4773 | High R-Value Glass Doors | High R-Value Glass Doors | NonEquip | 12 | Display cases | 0% | Tech/Econ | 0% | 0 | 0 | 0
Tech | Lodging/Hospitality | Refrigeration | Display cases | TRC | New | NN4747 | High Efficiency Refrigeration Compressor | High Efficiency Refrigeration Compressor | NonEquip | 13 | Display cases | 4.199% | Tech/Econ | 6.922% | 39.7681 | 0.0051561 | 0.0043189
Tech | Lodging/Hospitality | Refrigeration | Display cases | TRC | New | NN4721 | Freezer-Cooler Replacement Gaskets | Freezer-Cooler Replacement Gaskets | NonEquip | 4 | Display cases | 0% | Tech/Econ | 0% | 0 | 0 | 0
Tech | Lodging/Hospitality | Refrigeration | Display cases | TRC | New | NN4695 | Floating Head Pressure Controls | Floating Head Pressure Controls | NonEquip | 15 |  | 27.37% | Tech/Econ | 6.05% | 225.9166 | 0.029291 | 0.024535
Tech | Lodging/Hospitality | Refrigeration | Display cases | TRC | New | NN4669 | Demand Defrost | Demand Defrost | NonEquip | 10 | Walk-in cooler | 0% | Tech/Econ | 30% | 0 | 0 | 0
Tech | Lodging/Hospitality | Refrigeration | Display cases | TRC | New | NN4643 | Automatic Door Closer for Walk-in Coolers and Freezers | Automatic Door Closer for Walk-in Coolers and Freezers | NonEquip | 8 | Walk-in cooler | 0% | Tech/Econ | 3.131% | 0 | 0 | 0
Tech | Lodging/Hospitality | Refrigeration | Display cases | TRC | New | NN4617 | Anti-Sweat Controls | Anti-Sweat Controls | NonEquip | 8 | Display cases | 0% | Tech/Econ | 85% | 0 | 0 | 0
Tech | Lodging/Hospitality | Refrigeration | Display cases | TRC | Existing | NE5306 | Retro-Commissioning | Retro-Commissioning | NonEquip | 5 |  | 21.99% | Tech/Econ | 16% | 62356.1954 | 19.2523 | 37.3032
Tech | Lodging/Hospitality | Refrigeration | Display cases | TRC | Existing | NE4890 | Strip Curtains for Walk-ins | Strip Curtains for Walk-ins | NonEquip | 4 | Walk-in cooler | 0% | Tech/Econ | 2.115% | 0 | 0 | 0
Tech | Lodging/Hospitality | Refrigeration | Display cases | TRC | Existing | NE4864 | Refrigerated Display Case Lighting Controls | Refrigerated Display Case Lighting Controls | NonEquip | 8 | Display cases | 0% | Tech/Econ | 2.524% | 0 | 0 | 0
Tech | Lodging/Hospitality | Refrigeration | Display cases | TRC | Existing | NE4838 | PSC to ECM Evaporator Fan Motor (Walk-In, Refrigerator) | PSC to ECM Evaporator Fan Motor (Walk-In, Refrigerator) | NonEquip | 15 | Walk-in cooler | 0% | Tech/Econ | 37.5% | 0 | 0 | 0
Tech | Lodging/Hospitality | Refrigeration | Display cases | TRC | Existing | NE4812 | PSC to ECM Evaporator Fan Motor (Reach-In) | PSC to ECM Evaporator Fan Motor (Reach-In) | NonEquip | 15 | Display cases | 17.17% | Tech/Econ | 37.5% | 123182.0146 | 15.9712 | 13.3779
Tech | Lodging/Hospitality | Refrigeration | Display cases | TRC | Existing | NE4786 | Night Covers for Display Cases | Night Covers for Display Cases | NonEquip | 5 | Display cases | 0% | Tech/Econ | 1.877% | 0 | 0 | 0
Tech | Lodging/Hospitality | Refrigeration | Display cases | TRC | Existing | NE4760 | High R-Value Glass Doors | High R-Value Glass Doors | NonEquip | 12 | Display cases | 0% | Tech/Econ | 23.81% | 0 | 0 | 0
Tech | Lodging/Hospitality | Refrigeration | Display cases | TRC | Existing | NE4734 | High Efficiency Refrigeration Compressor | High Efficiency Refrigeration Compressor | NonEquip | 13 | Display cases | 14.15% | Tech/Econ | 6.922% | 17535.606 | 2.2736 | 1.9044
Tech | Lodging/Hospitality | Refrigeration | Display cases | TRC | Existing | NE4708 | Freezer-Cooler Replacement Gaskets | Freezer-Cooler Replacement Gaskets | NonEquip | 4 | Display cases | 63.61% | Tech/Econ | 3.131% | 33489.9804 | 4.3421 | 3.6371
Tech | Lodging/Hospitality | Refrigeration | Display cases | TRC | Existing | NE4682 | Floating Head Pressure Controls | Floating Head Pressure Controls | NonEquip | 15 |  | 27.37% | Tech/Econ | 6.05% | 28319.7606 | 3.6718 | 3.0756
Tech | Lodging/Hospitality | Refrigeration | Display cases | TRC | Existing | NE4656 | Demand Defrost | Demand Defrost | NonEquip | 10 | Walk-in cooler | 0% | Tech/Econ | 30% | 0 | 0 | 0
Tech | Lodging/Hospitality | Refrigeration | Display cases | TRC | Existing | NE4630 | Automatic Door Closer for Walk-in Coolers and Freezers | Automatic Door Closer for Walk-in Coolers and Freezers | NonEquip | 8 | Walk-in cooler | 0% | Tech/Econ | 3.131% | 0 | 0 | 0
Tech | Lodging/Hospitality | Refrigeration | Display cases | TRC | Existing | NE4604 | Anti-Sweat Controls | Anti-Sweat Controls | NonEquip | 8 | Display cases | 9.21% | Tech/Econ | 85% | 162487.5035 | 21.0673 | 17.6465
Tech | Lodging/Hospitality | Refrigeration | Display cases | TRC | Turnover | ET2615 | Refrigerated Display Case LED Lighting | Refrigerated Display Case LED Lighting | Equip | 8 | Display cases | 0% | Tech/Econ | 6.613% | 0 | 0 | 0
Tech | Lodging/Hospitality | Refrigeration | Display cases | TRC | Turnover | ET2459 | Energy Star Commercial Solid Door Refrigerator | Energy Star Commercial Solid Door Refrigerator | Equip | 12 | Display cases | 0% | Tech/Econ | 50.28% | 0 | 0 | 0
Tech | Lodging/Hospitality | Refrigeration | Display cases | TRC | Turnover | ET2420 | Energy Star Commercial Solid Door Freezer | Energy Star Commercial Solid Door Freezer | Equip | 12 | Display cases | 0% | Tech/Econ | 42.11% | 0 | 0 | 0
Tech | Lodging/Hospitality | Refrigeration | Display cases | TRC | Turnover | ET2381 | Energy Star Commercial Glass Door Refrigerator | Energy Star Commercial Glass Door Refrigerator | Equip | 12 | Display cases | 0% | Tech/Econ | 37.88% | 0 | 0 | 0
Tech | Lodging/Hospitality | Refrigeration | Display cases | TRC | Turnover | ET2342 | Energy Star Commercial Glass Door Freezer | Energy Star Commercial Glass Door Freezer | Equip | 12 | Display cases | 0% | Tech/Econ | 40.57% | 0 | 0 | 0
Tech | Lodging/Hospitality | Refrigeration | Display cases | TRC | New | EN2641 | Refrigerated Display Case LED Lighting | Refrigerated Display Case LED Lighting | Equip | 8 | Display cases | 0% | Tech/Econ | 0% | 0 | 0 | 0
Tech | Lodging/Hospitality | Refrigeration | Display cases | TRC | New | EN2485 | Energy Star Commercial Solid Door Refrigerator | Energy Star Commercial Solid Door Refrigerator | Equip | 12 | Display cases | 0% | Tech/Econ | 50.28% | 0 | 0 | 0
Tech | Lodging/Hospitality | Refrigeration | Display cases | TRC | New | EN2446 | Energy Star Commercial Solid Door Freezer | Energy Star Commercial Solid Door Freezer | Equip | 12 | Display cases | 0% | Tech/Econ | 42.11% | 0 | 0 | 0
Tech | Lodging/Hospitality | Refrigeration | Display cases | TRC | New | EN2407 | Energy Star Commercial Glass Door Refrigerator | Energy Star Commercial Glass Door Refrigerator | Equip | 12 | Display cases | 0% | Tech/Econ | 37.88% | 0 | 0 | 0
Tech | Lodging/Hospitality | Refrigeration | Display cases | TRC | New | EN2368 | Energy Star Commercial Glass Door Freezer | Energy Star Commercial Glass Door Freezer | Equip | 12 | Display cases | 0% | Tech/Econ | 40.57% | 0 | 0 | 0
Tech | Lodging/Hospitality | Cooking | Cooking Other | TRC | Turnover | ET8 | Efficient Exhaust Hood | Efficient Exhaust Hood | Equip | 15 | Cooking Other | 14.03% | Tech/Econ | 42.5% | 811548.4796 | 177.4204 | 69.6371
Tech | Lodging/Hospitality | Cooking | Cooking Other | TRC | Turnover | ET242 | Induction Cooktops | Induction Cooktops | Equip | 10 | Cooking Other | 14.15% | Tech/Econ | 18.82% | 341103.0731 | 73.5509 | 30.2857
Tech | Lodging/Hospitality | Cooking | Cooking Other | TRC | Turnover | ET164 | Energy Star Hot Food Holding Cabinet | Energy Star Hot Food Holding Cabinet | Equip | 12 | Cooking Other | 26.95% | Tech/Econ | 52.67% | 2252120.488 | 414.7552 | 200.688
Tech | Lodging/Hospitality | Cooking | Cooking Other | TRC | Turnover | ET125 | Energy Star Griddle | Energy Star Griddle | Equip | 12 | Cooking Other | 41% | Tech/Econ | 12.08% | 617087.1715 | 101.9654 | 26.0956
Tech | Lodging/Hospitality | Cooking | Cooking Other | TRC | New | EN34 | Efficient Exhaust Hood | Efficient Exhaust Hood | Equip | 15 | Cooking Other | 14.03% | Tech/Econ | 42.5% | 7205.0309 | 1.5752 | 0.61825
Tech | Lodging/Hospitality | Cooking | Cooking Other | TRC | New | EN268 | Induction Cooktops | Induction Cooktops | Equip | 10 | Cooking Other | 14.15% | Tech/Econ | 18.82% | 3028.3566 | 0.65299 | 0.26888
Tech | Lodging/Hospitality | Cooking | Cooking Other | TRC | New | EN190 | Energy Star Hot Food Holding Cabinet | Energy Star Hot Food Holding Cabinet | Equip | 12 | Cooking Other | 26.95% | Tech/Econ | 52.67% | 19994.6129 | 3.6822 | 1.7817
Tech | Lodging/Hospitality | Cooking | Cooking Other | TRC | New | EN151 | Energy Star Griddle | Energy Star Griddle | Equip | 12 | Cooking Other | 41% | Tech/Econ | 12.08% | 5478.5786 | 0.90526 | 0.23168
Tech | Lodging/Hospitality | Office Equipment | Computers | TRC | New | NN4591 | Smart Strip Plug Outlet | Smart Strip Plug Outlet | NonEquip | 4 |  | 43.9% | Tech/Econ | 1.187% | 280.9023 | 0.041769 | 0.029029
Tech | Lodging/Hospitality | Office Equipment | Computers | TRC | New | NN4565 | Network PC Power Management | Network PC Power Management | NonEquip | 5 | Computers | 22.4% | Tech/Econ | 56.5% | 9206.5838 | 1.3695 | 0.95377
Tech | Lodging/Hospitality | Office Equipment | Computers | TRC | Existing | NE4578 | Smart Strip Plug Outlet | Smart Strip Plug Outlet | NonEquip | 4 |  | 43.9% | Tech/Econ | 1.187% | 31639.8101 | 4.7047 | 3.2697
Tech | Lodging/Hospitality | Office Equipment | Computers | TRC | Existing | NE4552 | Network PC Power Management | Network PC Power Management | NonEquip | 5 | Computers | 22.4% | Tech/Econ | 56.5% | 1036996.117 | 154.2529 | 107.4291
Tech | Lodging/Hospitality | Office Equipment | Computers | TRC | Turnover | ET2186 | Energy Star PCs | Energy Star PCs | Equip | 4 | Computers | 35% | Tech/Econ | 43.34% | 1085866.114 | 154.6472 | 59.9842
Tech | Lodging/Hospitality | Office Equipment | Computers | TRC | New | EN2212 | Energy Star PCs | Energy Star PCs | Equip | 4 | Computers | 35% | Tech/Econ | 43.34% | 9640.4578 | 1.373 | 0.53255
Tech | Lodging/Hospitality | Domestic Hot Water | Centralized water heaters | TRC | New | NN5423 | Retro-Commissioning | Retro-Commissioning | NonEquip | 5 |  | 0% | Tech/Econ | 16% | 0 | 0 | 0
Tech | Lodging/Hospitality | Domestic Hot Water | Centralized water heaters | TRC | New | NN2927 | Thermostatic Shower Restriction Valve | Thermostatic Shower Restriction Valve | NonEquip | 10 | Centralized water heaters | 0% | Tech/Econ | 13% | 0 | 0 | 0
Tech | Lodging/Hospitality | Domestic Hot Water | Centralized water heaters | TRC | New | NN2901 | Tank Wrap on Water Heater | Tank Wrap on Water Heater | NonEquip | 7 | Centralized water heaters | 55.99% | Tech/Econ | 1.173% | 0 | 0 | 0
Tech | Lodging/Hospitality | Domestic Hot Water | Centralized water heaters | TRC | New | NN2875 | Low-Flow Pre-Rinse Sprayers | Low-Flow Pre-Rinse Sprayers | NonEquip | 5 | Centralized water heaters | 27.37% | Tech/Econ | 3.513% | 0 | 0 | 0
Tech | Lodging/Hospitality | Domestic Hot Water | Centralized water heaters | TRC | New | NN2849 | Low Flow Shower Head | Low Flow Shower Head | NonEquip | 10 | Centralized water heaters | 74.65% | Tech/Econ | 2.645% | 0 | 0 | 0
Tech | Lodging/Hospitality | Domestic Hot Water | Centralized water heaters | TRC | New | NN2823 | Hot Water Pipe Insulation | Hot Water Pipe Insulation | NonEquip | 13 | Centralized water heaters | 22.45% | Tech/Econ | 6.296% | 61.5955 | 0.0048471 | 0.0083795
Tech | Lodging/Hospitality | Domestic Hot Water | Centralized water heaters | TRC | New | NN2797 | Hot Water Circulation Pump Control | Hot Water Circulation Pump Control | NonEquip | 15 | Centralized water heaters | 0% | Tech/Econ | 3.023% | 0 | 0 | 0
Tech | Lodging/Hospitality | Domestic Hot Water | Centralized water heaters | TRC | New | NN2771 | Faucet Aerator | Faucet Aerator | NonEquip | 10 | Centralized water heaters | 23.64% | Tech/Econ | 0.8164% | 0 | 0 | 0
Tech | Lodging/Hospitality | Domestic Hot Water | Centralized water heaters | TRC | New | NN2745 | Drain Water Heat Recovery | Drain Water Heat Recovery | NonEquip | 15 | Centralized water heaters | 22.45% | Tech/Econ | 12.27% | 3202.192 | 0.19354 | 1.3442
Tech | Lodging/Hospitality | Domestic Hot Water | Centralized water heaters | TRC | Existing | NE5410 | Retro-Commissioning | Retro-Commissioning | NonEquip | 5 |  | 21.99% | Tech/Econ | 16% | 460487.8481 | 142.174 | 275.4767
Tech | Lodging/Hospitality | Domestic Hot Water | Centralized water heaters | TRC | Existing | NE2914 | Thermostatic Shower Restriction Valve | Thermostatic Shower Restriction Valve | NonEquip | 10 | Centralized water heaters | 74.65% | Tech/Econ | 12.44% | 1172424.953 | 62.0414 | 529.4159
Tech | Lodging/Hospitality | Domestic Hot Water | Centralized water heaters | TRC | Existing | NE2888 | Tank Wrap on Water Heater | Tank Wrap on Water Heater | NonEquip | 7 | Centralized water heaters | 55.99% | Tech/Econ | 1.173% | 71215.747 | 7.1336 | 7.2783
Tech | Lodging/Hospitality | Domestic Hot Water | Centralized water heaters | TRC | Existing | NE2862 | Low-Flow Pre-Rinse Sprayers | Low-Flow Pre-Rinse Sprayers | NonEquip | 5 | Centralized water heaters | 27.37% | Tech/Econ | 3.35% | 104429.8396 | 5.5423 | 47.2927
Tech | Lodging/Hospitality | Domestic Hot Water | Centralized water heaters | TRC | Existing | NE2836 | Low Flow Shower Head | Low Flow Shower Head | NonEquip | 10 | Centralized water heaters | 74.65% | Tech/Econ | 2.53% | 208786.9148 | 11.0484 | 94.2791
Tech | Lodging/Hospitality | Domestic Hot Water | Centralized water heaters | TRC | Existing | NE2810 | Hot Water Pipe Insulation | Hot Water Pipe Insulation | NonEquip | 13 | Centralized water heaters | 4.299% | Tech/Econ | 6.023% | 29562.6204 | 2.3263 | 4.0217
Tech | Lodging/Hospitality | Domestic Hot Water | Centralized water heaters | TRC | Existing | NE2784 | Hot Water Circulation Pump Control | Hot Water Circulation Pump Control | NonEquip | 15 | Centralized water heaters | 70.18% | Tech/Econ | 2.892% | 229031.3169 | 0 | 0
Tech | Lodging/Hospitality | Domestic Hot Water | Centralized water heaters | TRC | Existing | NE2758 | Faucet Aerator | Faucet Aerator | NonEquip | 10 | Centralized water heaters | 23.64% | Tech/Econ | 0.781% | 19894.5567 | 1.0558 | 9.0096
Tech | Lodging/Hospitality | Domestic Hot Water | Centralized water heaters | TRC | Existing | NE2732 | Drain Water Heat Recovery | Drain Water Heat Recovery | NonEquip | 15 | Centralized water heaters | 2.67% | Tech/Econ | 12.27% | 37537.6067 | 2.2687 | 15.7569
Tech | Lodging/Hospitality | Domestic Hot Water | Centralized water heaters | TRC | Turnover | ET437 | Solar Water Heater | Solar Water Heater | Equip | 15 | Centralized water heaters | 5.674% | Tech/Econ | 76.67% | 893555.9951 | 66.7861 | 9.3764
Tech | Lodging/Hospitality | Domestic Hot Water | Centralized water heaters | TRC | Turnover | ET359 | Heat Pump Water Heater | Heat Pump Water Heater | Equip | 10 | Centralized water heaters | 41.31% | Tech/Econ | 65.32% | 5301480.594 | 371.9488 | 1951.3268
Tech | Lodging/Hospitality | Domestic Hot Water | Centralized water heaters | TRC | Turnover | ET281 | Energy Star Commercial Dishwasher | Energy Star Commercial Dishwasher | Equip | 15 | Centralized water heaters | 29.7% | Tech/Econ | 29.54% | 1258553.053 | 91.3224 | -0.0097159
Tech | Lodging/Hospitality | Domestic Hot Water | Centralized water heaters | TRC | New | EN463 | Solar Water Heater | Solar Water Heater | Equip | 15 | Centralized water heaters | 5.674% | Tech/Econ | 76.67% | 7933.1041 | 0.59294 | 0.083245
Tech | Lodging/Hospitality | Domestic Hot Water | Centralized water heaters | TRC | New | EN385 | Heat Pump Water Heater | Heat Pump Water Heater | Equip | 10 | Centralized water heaters | 41.31% | Tech/Econ | 65.32% | 47067.2208 | 3.3022 | 17.3241
Tech | Lodging/Hospitality | Domestic Hot Water | Centralized water heaters | TRC | New | EN307 | Energy Star Commercial Dishwasher | Energy Star Commercial Dishwasher | Equip | 15 | Centralized water heaters | 29.7% | Tech/Econ | 29.54% | 11173.5945 | 0.81077 | -8.6259e-05
Tech | Lodging/Hospitality | Space Cooling | Central chillers inside | TRC | New | NN5371 | Retro-Commissioning | Retro-Commissioning | NonEquip | 5 |  | 0% | Tech/Econ | 16% | 0 | 0 | 0
Tech | Lodging/Hospitality | Space Cooling | Central chillers inside | TRC | New | NN4383 | Window Sun Protection | Window Sun Protection | NonEquip | 10 |  | 15.35% | Tech/Econ | 16% | 3077.8322 | 1.2982 | -0.03744
Tech | Lodging/Hospitality | Space Cooling | Central chillers inside | TRC | New | NN4357 | Waterside Economizer | Waterside Economizer | NonEquip | 20 |  | 0% | Tech/Econ | 5.556% | 0 | 0 | 0
Tech | Lodging/Hospitality | Space Cooling | Central chillers inside | TRC | New | NN4149 | Smart Thermostat | Smart Thermostat | NonEquip | 11 |  | 45.33% | Tech/Econ | 10% | 0 | 0 | 0
Tech | Lodging/Hospitality | Space Cooling | Central chillers inside | TRC | New | NN4045 | Programmable Thermostat | Programmable Thermostat | NonEquip | 11 |  | 0% | Tech/Econ | 3.6% | 0 | 0 | 0
Tech | Lodging/Hospitality | Space Cooling | Central chillers inside | TRC | New | NN3993 | Low U-Value Windows | Low U-Value Windows | NonEquip | 20 |  | 26.88% | Tech/Econ | 10% | 1030.024 | 0.45451 | 0
Tech | Lodging/Hospitality | Space Cooling | Central chillers inside | TRC | New | NN3915 | HVAC tune-up_RTU | HVAC tune-up_RTU | NonEquip | 5 | Packaged air conditioning units (RTUs) | 0% | Tech/Econ | 5% | 0 | 0 | 0
Tech | Lodging/Hospitality | Space Cooling | Central chillers inside | TRC | New | NN3889 | HVAC tune-up | HVAC tune-up | NonEquip | 5 | Residential-type central air conditioners | 0% | Tech/Econ | 5% | 0 | 0 | 0
Tech | Lodging/Hospitality | Space Cooling | Central chillers inside | TRC | New | NN3837 | Hotel Card Energy Control Systems | Hotel Card Energy Control Systems | NonEquip | 15 |  | 41.26% | Tech/Econ | 5.047% | 0 | 0 | 0
Tech | Lodging/Hospitality | Space Cooling | Central chillers inside | TRC | New | NN3681 | Facility Energy Management System | Facility Energy Management System | NonEquip | 15 |  | 4.276% | Tech/Econ | 20% | 1221.1752 | 0.31868 | 0
Tech | Lodging/Hospitality | Space Cooling | Central chillers inside | TRC | New | NN3629 | Facility Commissioning | Facility Commissioning | NonEquip | 10 |  | 71.67% | Tech/Econ | 16% | 16234.3239 | 3.2961 | 0.019299
Tech | Lodging/Hospitality | Space Cooling | Central chillers inside | TRC | New | NN3603 | Energy Recovery Ventilation System (ERV) | Energy Recovery Ventilation System (ERV) | NonEquip | 15 | Packaged air conditioning units (RTUs) | 0% | Tech/Econ | 9.935% | 0 | 0 | 0
Tech | Lodging/Hospitality | Space Cooling | Central chillers inside | TRC | New | NN3525 | Duct Sealing Repair | Duct Sealing Repair | NonEquip | 15 |  | 0% | Tech/Econ | 12% | 0 | 0 | 0
Tech | Lodging/Hospitality | Space Cooling | Central chillers inside | TRC | New | NN3473 | Duct Insulation | Duct Insulation | NonEquip | 15 |  | 0% | Tech/Econ | 2.045% | 0 | 0 | 0
Tech | Lodging/Hospitality | Space Cooling | Central chillers inside | TRC | New | NN3421 | Dedicated Outdoor Air System on VRF unit | Dedicated Outdoor Air System on VRF unit | NonEquip | 15 | Residential-type central air conditioners | 0% | Tech/Econ | 17.5% | 0 | 0 | 0
Tech | Lodging/Hospitality | Space Cooling | Central chillers inside | TRC | New | NN3369 | Cool Roof | Cool Roof | NonEquip | 15 |  | 72.18% | Tech/Econ | 0.5924% | 0 | 0 | 0
Tech | Lodging/Hospitality | Space Cooling | Central chillers inside | TRC | New | NN3317 | Chilled Water System - Variable Speed Drives | Chilled Water System - Variable Speed Drives | NonEquip | 13 | Central chillers inside | 73.99% | Tech/Econ | 24.74% | 31995.2629 | 3.4511 | 0.2013
Tech | Lodging/Hospitality | Space Cooling | Central chillers inside | TRC | New | NN3291 | Chilled Water Controls Optimization | Chilled Water Controls Optimization | NonEquip | 10 | Central chillers inside | 34.04% | Tech/Econ | 12.5% | 3975.1852 | 1.5238 | 8.8586e-05
Tech | Lodging/Hospitality | Space Cooling | Central chillers inside | TRC | New | NN3213 | Ceiling Insulation(R2 to R38) | Ceiling Insulation(R2 to R38) | NonEquip | 20 |  | 0% | Tech/Econ | 5.173% | 0 | 0 | 0
Tech | Lodging/Hospitality | Space Cooling | Central chillers inside | TRC | New | NN3109 | Ceiling Insulation(R12 to R38) | Ceiling Insulation(R12 to R38) | NonEquip | 20 |  | 0% | Tech/Econ | 0.6226% | 0 | 0 | 0
Tech | Lodging/Hospitality | Space Cooling | Central chillers inside | TRC | New | NN3057 | Airside Economizer | Airside Economizer | NonEquip | 10 | Packaged air conditioning units (RTUs) | 0% | Tech/Econ | 5.556% | 0 | 0 | 0
Tech | Lodging/Hospitality | Space Cooling | Central chillers inside | TRC | Existing | NE5358 | Retro-Commissioning | Retro-Commissioning | NonEquip | 5 |  | 21.99% | Tech/Econ | 16% | 447937.6174 | 138.2992 | 0
Tech | Lodging/Hospitality | Space Cooling | Central chillers inside | TRC | Existing | NE4370 | Window Sun Protection | Window Sun Protection | NonEquip | 10 |  | 15.68% | Tech/Econ | 16% | 382950.1686 | 161.5266 | -4.6583
Tech | Lodging/Hospitality | Space Cooling | Central chillers inside | TRC | Existing | NE4344 | Waterside Economizer | Waterside Economizer | NonEquip | 20 |  | 0% | Tech/Econ | 5.556% | 0 | 0 | 0
Tech | Lodging/Hospitality | Space Cooling | Central chillers inside | TRC | Existing | NE4292 | Warehouse Loading Dock Seals | Warehouse Loading Dock Seals | NonEquip | 18 |  | 0% | Tech/Econ | 0.4453% | 0 | 0 | 0
Tech | Lodging/Hospitality | Space Cooling | Central chillers inside | TRC | Existing | NE4214 | Wall Insulation | Wall Insulation | NonEquip | 20 |  | 0% | Tech/Econ | 36.77% | 0 | 0 | 0
Tech | Lodging/Hospitality | Space Cooling | Central chillers inside | TRC | Existing | NE4136 | Smart Thermostat | Smart Thermostat | NonEquip | 11 |  | 45.33% | Tech/Econ | 10% | 645925.0777 | -20.6901 | 0
Tech | Lodging/Hospitality | Space Cooling | Central chillers inside | TRC | Existing | NE4110 | Roof Insulation | Roof Insulation | NonEquip | 20 |  | 43.5% | Tech/Econ | 0.7584% | 40521.204 | 16.7588 | 0
Tech | Lodging/Hospitality | Space Cooling | Central chillers inside | TRC | Existing | NE4032 | Programmable Thermostat | Programmable Thermostat | NonEquip | 11 |  | 0% | Tech/Econ | 3.6% | 0 | 0 | 0
Tech | Lodging/Hospitality | Space Cooling | Central chillers inside | TRC | Existing | NE3980 | Low U-Value Windows | Low U-Value Windows | NonEquip | 20 |  | 10.75% | Tech/Econ | 46% | 973589.674 | 429.6088 | 0
Tech | Lodging/Hospitality | Space Cooling | Central chillers inside | TRC | Existing | NE3902 | HVAC tune-up_RTU | HVAC tune-up_RTU | NonEquip | 5 | Packaged air conditioning units (RTUs) | 0% | Tech/Econ | 5% | 0 | 0 | 0
Tech | Lodging/Hospitality | Space Cooling | Central chillers inside | TRC | Existing | NE3876 | HVAC tune-up | HVAC tune-up | NonEquip | 5 | Residential-type central air conditioners | 0% | Tech/Econ | 5% | 0 | 0 | 0
Tech | Lodging/Hospitality | Space Cooling | Central chillers inside | TRC | Existing | NE3824 | Hotel Card Energy Control Systems | Hotel Card Energy Control Systems | NonEquip | 15 |  | 41.26% | Tech/Econ | 5.047% | 276277.8494 | 2.2087 | 0
Tech | Lodging/Hospitality | Space Cooling | Central chillers inside | TRC | Existing | NE3798 | Green Roof | Green Roof | NonEquip | 15 |  | 0.126% | Tech/Econ | 0.4395% | 67.5078 | 0.038041 | 0
Tech | Lodging/Hospitality | Space Cooling | Central chillers inside | TRC | Existing | NE3668 | Facility Energy Management System | Facility Energy Management System | NonEquip | 15 |  | 0.7167% | Tech/Econ | 20% | 21914.2781 | 5.7188 | 0
Tech | Lodging/Hospitality | Space Cooling | Central chillers inside | TRC | Existing | NE3590 | Energy Recovery Ventilation System (ERV) | Energy Recovery Ventilation System (ERV) | NonEquip | 15 | Packaged air conditioning units (RTUs) | 0% | Tech/Econ | 9.935% | 0 | 0 | 0
Tech | Lodging/Hospitality | Space Cooling | Central chillers inside | TRC | Existing | NE3512 | Duct Sealing Repair | Duct Sealing Repair | NonEquip | 15 |  | 0% | Tech/Econ | 12% | 0 | 0 | 0
Tech | Lodging/Hospitality | Space Cooling | Central chillers inside | TRC | Existing | NE3460 | Duct Insulation | Duct Insulation | NonEquip | 15 |  | 0% | Tech/Econ | 2.045% | 0 | 0 | 0
Tech | Lodging/Hospitality | Space Cooling | Central chillers inside | TRC | Existing | NE3408 | Dedicated Outdoor Air System on VRF unit | Dedicated Outdoor Air System on VRF unit | NonEquip | 15 | Residential-type central air conditioners | 0% | Tech/Econ | 17.5% | 0 | 0 | 0
Tech | Lodging/Hospitality | Space Cooling | Central chillers inside | TRC | Existing | NE3356 | Cool Roof | Cool Roof | NonEquip | 15 |  | 72.68% | Tech/Econ | 0.5924% | 52713.9858 | 29.7046 | 0
Tech | Lodging/Hospitality | Space Cooling | Central chillers inside | TRC | Existing | NE3304 | Chilled Water System - Variable Speed Drives | Chilled Water System - Variable Speed Drives | NonEquip | 13 | Central chillers inside | 73.99% | Tech/Econ | 24.74% | 3425615.451 | 369.4991 | 21.5529
Tech | Lodging/Hospitality | Space Cooling | Central chillers inside | TRC | Existing | NE3278 | Chilled Water Controls Optimization | Chilled Water Controls Optimization | NonEquip | 10 | Central chillers inside | 34.04% | Tech/Econ | 12.5% | 633351.7995 | 242.7843 | 0.014114
Tech | Lodging/Hospitality | Space Cooling | Central chillers inside | TRC | Existing | NE3200 | Ceiling Insulation(R2 to R38) | Ceiling Insulation(R2 to R38) | NonEquip | 20 |  | 0% | Tech/Econ | 5.173% | 0 | 0 | 0
Tech | Lodging/Hospitality | Space Cooling | Central chillers inside | TRC | Existing | NE3096 | Ceiling Insulation(R12 to R38) | Ceiling Insulation(R12 to R38) | NonEquip | 20 |  | 0% | Tech/Econ | 0.6226% | 0 | 0 | 0
Tech | Lodging/Hospitality | Space Cooling | Central chillers inside | TRC | Existing | NE3044 | Airside Economizer | Airside Economizer | NonEquip | 10 | Packaged air conditioning units (RTUs) | 0% | Tech/Econ | 5.556% | 0 | 0 | 0
Tech | Lodging/Hospitality | Space Cooling | Central chillers inside | TRC | Turnover | ET983 | High Efficiency Chiller (Water cooled-centrifugal, 200 tons) | High Efficiency Chiller (Water cooled-centrifugal, 200 tons) | Equip | 20 | Central chillers inside | 28.37% | Tech/Econ | 4.362% | 160761.5852 | 59.8047 | 0.1511
Tech | Lodging/Hospitality | Space Cooling | Central chillers inside | TRC | Turnover | ET905 | High Efficiency Chiller (Air Cooled, 50 tons) | High Efficiency Chiller (Air Cooled, 50 tons) | Equip | 20 | Central chillers inside | 28.37% | Tech/Econ | 8.759% | 338052.1499 | 90.9115 | 5.3815
Tech | Lodging/Hospitality | Space Cooling | Central chillers inside | TRC | Turnover | ET1061 | High Efficiency Chiller (Water cooled-positive displacement, 100 tons) | High Efficiency Chiller (Water cooled-positive displacement, 100 tons) | Equip | 20 | Central chillers inside | 28.37% | Tech/Econ | 2.683% | 97646.2981 | 36.3253 | 0.091777
Tech | Lodging/Hospitality | Space Cooling | Central chillers inside | TRC | New | EN931 | High Efficiency Chiller (Air Cooled, 50 tons) | High Efficiency Chiller (Air Cooled, 50 tons) | Equip | 20 | Central chillers inside | 28.37% | Tech/Econ | 8.759% | 0 | 0 | 0
Tech | Lodging/Hospitality | Space Cooling | Central chillers inside | TRC | New | EN1087 | High Efficiency Chiller (Water cooled-positive displacement, 100 tons) | High Efficiency Chiller (Water cooled-positive displacement, 100 tons) | Equip | 20 | Central chillers inside | 28.37% | Tech/Econ | 2.683% | 0 | 0 | 0
Tech | Lodging/Hospitality | Space Cooling | Central chillers inside | TRC | New | EN1009 | High Efficiency Chiller (Water cooled-centrifugal, 200 tons) | High Efficiency Chiller (Water cooled-centrifugal, 200 tons) | Equip | 20 | Central chillers inside | 28.37% | Tech/Econ | 4.362% | 0 | 0 | 0
Tech | Lodging/Hospitality | Ventilation and Circulation | Central air-handling unit | TRC | New | NN5397 | Retro-Commissioning | Retro-Commissioning | NonEquip | 5 |  | 0% | Tech/Econ | 16% | 0 | 0 | 0
Tech | Lodging/Hospitality | Ventilation and Circulation | Central air-handling unit | TRC | New | NN4981 | VAV System | VAV System | NonEquip | 10 |  | 0% | Tech/Econ | 30% | 0 | 0 | 0
Tech | Lodging/Hospitality | Ventilation and Circulation | Central air-handling unit | TRC | New | NN4955 | Demand Controlled Ventilation | Demand Controlled Ventilation | NonEquip | 10 |  | 23.39% | Tech/Econ | 40.89% | 52071.8465 | 5.4214 | 30.5227
Tech | Lodging/Hospitality | Ventilation and Circulation | Central air-handling unit | TRC | New | NN4929 | CO Sensors for Parking Garage Exhaust | CO Sensors for Parking Garage Exhaust | NonEquip | 15 | Motor/Fan | 0% | Tech/Econ | 33% | 0 | 0 | 0
Tech | Lodging/Hospitality | Ventilation and Circulation | Central air-handling unit | TRC | Existing | NE5384 | Retro-Commissioning | Retro-Commissioning | NonEquip | 5 |  | 21.99% | Tech/Econ | 16% | 1950978.983 | 602.358 | 1167.1302
Tech | Lodging/Hospitality | Ventilation and Circulation | Central air-handling unit | TRC | Existing | NE4968 | VAV System | VAV System | NonEquip | 10 |  | 0% | Tech/Econ | 30% | 0 | 0 | 0
Tech | Lodging/Hospitality | Ventilation and Circulation | Central air-handling unit | TRC | Existing | NE4942 | Demand Controlled Ventilation | Demand Controlled Ventilation | NonEquip | 10 |  | 23.39% | Tech/Econ | 40.89% | 5865183.447 | 610.6516 | 3437.9684
Tech | Lodging/Hospitality | Ventilation and Circulation | Central air-handling unit | TRC | Existing | NE4916 | CO Sensors for Parking Garage Exhaust | CO Sensors for Parking Garage Exhaust | NonEquip | 15 | Motor/Fan | 0% | Tech/Econ | 33% | 0 | 0 | 0
Tech | Lodging/Hospitality | Interior Lighting | case lighting | TRC | New | NN5267 | Retro-Commissioning | Retro-Commissioning | NonEquip | 5 |  | 0% | Tech/Econ | 16% | 0 | 0 | 0
Tech | Lodging/Hospitality | Interior Lighting | case lighting | TRC | New | NN4435 | Interior Lighting Controls | Interior Lighting Controls | NonEquip | 8 | Overhead (fluorescent/LED/CFL U-shape) | 0% | Tech/Econ | 28% | 0 | 0 | 0
Tech | Lodging/Hospitality | Interior Lighting | case lighting | TRC | New | NN4409 | Bi-Level Lighting Control (Interior) | Bi-Level Lighting Control (Interior) | NonEquip | 8 | Overhead (fluorescent/LED/CFL U-shape) | 0% | Tech/Econ | 31% | 0 | 0 | 0
Tech | Lodging/Hospitality | Interior Lighting | case lighting | TRC | New | NN3707 | Facility Energy Management System | Facility Energy Management System | NonEquip | 15 |  | 4.276% | Tech/Econ | 24% | 0.21558 | 5.6257e-05 | 2.5866e-05
Tech | Lodging/Hospitality | Interior Lighting | case lighting | TRC | Existing | NE5254 | Retro-Commissioning | Retro-Commissioning | NonEquip | 5 |  | 21.99% | Tech/Econ | 16% | 83.1034 | 0.025658 | 0.049715
Tech | Lodging/Hospitality | Interior Lighting | case lighting | TRC | Existing | NE4422 | Interior Lighting Controls | Interior Lighting Controls | NonEquip | 8 | Overhead (fluorescent/LED/CFL U-shape) | 0% | Tech/Econ | 28% | 0 | 0 | 0
Tech | Lodging/Hospitality | Interior Lighting | case lighting | TRC | Existing | NE4396 | Bi-Level Lighting Control (Interior) | Bi-Level Lighting Control (Interior) | NonEquip | 8 | Overhead (fluorescent/LED/CFL U-shape) | 0% | Tech/Econ | 31% | 0 | 0 | 0
Tech | Lodging/Hospitality | Interior Lighting | case lighting | TRC | Existing | NE3694 | Facility Energy Management System | Facility Energy Management System | NonEquip | 15 |  | 0.7167% | Tech/Econ | 24% | 4.0698 | 0.0010621 | 0.00048833
Tech | Lodging/Hospitality | Space Heating | Boilers | TRC | New | NN5345 | Retro-Commissioning | Retro-Commissioning | NonEquip | 5 |  | 0% | Tech/Econ | 16% | 0 | 0 | 0
Tech | Lodging/Hospitality | Space Heating | Boilers | TRC | New | NN4331 | Water Cooled Refrigeration Heat Recovery | Water Cooled Refrigeration Heat Recovery | NonEquip | 20 |  | 0% | Tech/Econ | 10% | 0 | 0 | 0
Tech | Lodging/Hospitality | Space Heating | Boilers | TRC | New | NN4279 | Warehouse Loading Dock Seals | Warehouse Loading Dock Seals | NonEquip | 18 |  | 0% | Tech/Econ | 0.4262% | 0 | 0 | 0
Tech | Lodging/Hospitality | Space Heating | Boilers | TRC | New | NN4253 | Wall Insulation | Wall Insulation | NonEquip | 20 |  | 0% | Tech/Econ | 0% | 0 | 0 | 0
Tech | Lodging/Hospitality | Space Heating | Boilers | TRC | New | NN4175 | Smart Thermostat | Smart Thermostat | NonEquip | 11 |  | 45.33% | Tech/Econ | 10% | 0 | 0 | 0
Tech | Lodging/Hospitality | Space Heating | Boilers | TRC | New | NN4097 | Roof Insulation | Roof Insulation | NonEquip | 20 |  | 37.5% | Tech/Econ | 0.3629% | 0 | 0 | 0
Tech | Lodging/Hospitality | Space Heating | Boilers | TRC | New | NN4071 | Programmable Thermostat | Programmable Thermostat | NonEquip | 11 |  | 0% | Tech/Econ | 3.6% | 0 | 0 | 0
Tech | Lodging/Hospitality | Space Heating | Boilers | TRC | New | NN4019 | Low U-Value Windows | Low U-Value Windows | NonEquip | 20 |  | 26.88% | Tech/Econ | 10% | 0 | 0 | 0
Tech | Lodging/Hospitality | Space Heating | Boilers | TRC | New | NN3941 | Infiltration Reduction - Air Sealing | Infiltration Reduction - Air Sealing | NonEquip | 11 |  | 0% | Tech/Econ | 0.2131% | 0 | 0 | 0
Tech | Lodging/Hospitality | Space Heating | Boilers | TRC | New | NN3863 | Hotel Card Energy Control Systems | Hotel Card Energy Control Systems | NonEquip | 15 |  | 41.26% | Tech/Econ | 5.047% | 0 | 0 | 0
Tech | Lodging/Hospitality | Space Heating | Boilers | TRC | New | NN3785 | Green Roof | Green Roof | NonEquip | 15 |  | 0.63% | Tech/Econ | 0.5608% | 0 | 0 | 0
Tech | Lodging/Hospitality | Space Heating | Boilers | TRC | New | NN3733 | Floor Insulation | Floor Insulation | NonEquip | 20 |  | 16.87% | Tech/Econ | 0.1904% | 0 | 0 | 0
Tech | Lodging/Hospitality | Space Heating | Boilers | TRC | New | NN3655 | Facility Energy Management System | Facility Energy Management System | NonEquip | 15 |  | 4.276% | Tech/Econ | 20% | 0 | 0 | 0
Tech | Lodging/Hospitality | Space Heating | Boilers | TRC | New | NN3577 | ECM Motors on Furnaces | ECM Motors on Furnaces | NonEquip | 15 | Forced air furnace | 0% | Tech/Econ | 1.706% | 0 | 0 | 0
Tech | Lodging/Hospitality | Space Heating | Boilers | TRC | New | NN3551 | Duct Sealing Repair | Duct Sealing Repair | NonEquip | 15 |  | 0% | Tech/Econ | 12% | 0 | 0 | 0
Tech | Lodging/Hospitality | Space Heating | Boilers | TRC | New | NN3499 | Duct Insulation | Duct Insulation | NonEquip | 15 |  | 0% | Tech/Econ | 2.045% | 0 | 0 | 0
Tech | Lodging/Hospitality | Space Heating | Boilers | TRC | New | NN3447 | Destratification Fans | Destratification Fans | NonEquip | 10 |  | 0% | Tech/Econ | 13.15% | 0 | 0 | 0
Tech | Lodging/Hospitality | Space Heating | Boilers | TRC | New | NN3395 | Dedicated Outdoor Air System on VRF unit | Dedicated Outdoor Air System on VRF unit | NonEquip | 15 | Residential/split system heat pump | 0% | Tech/Econ | 10% | 0 | 0 | 0
Tech | Lodging/Hospitality | Space Heating | Boilers | TRC | New | NN3343 | Cool Roof | Cool Roof | NonEquip | 15 |  | 72.18% | Tech/Econ | 0.07756% | 0 | 0 | 0
Tech | Lodging/Hospitality | Space Heating | Boilers | TRC | New | NN3239 | Ceiling Insulation(R30 to R38) | Ceiling Insulation(R30 to R38) | NonEquip | 20 |  | 0% | Tech/Econ | 0.07334% | 0 | 0 | 0
Tech | Lodging/Hospitality | Space Heating | Boilers | TRC | New | NN3187 | Ceiling Insulation(R2 to R38) | Ceiling Insulation(R2 to R38) | NonEquip | 20 |  | 0% | Tech/Econ | 4.95% | 0 | 0 | 0
Tech | Lodging/Hospitality | Space Heating | Boilers | TRC | New | NN3135 | Ceiling Insulation(R19 to R38) | Ceiling Insulation(R19 to R38) | NonEquip | 20 |  | 0% | Tech/Econ | 0.275% | 0 | 0 | 0
Tech | Lodging/Hospitality | Space Heating | Boilers | TRC | New | NN3083 | Ceiling Insulation(R12 to R38) | Ceiling Insulation(R12 to R38) | NonEquip | 20 |  | 0% | Tech/Econ | 0.5959% | 0 | 0 | 0
Tech | Lodging/Hospitality | Space Heating | Boilers | TRC | New | NN3005 | Air Curtains | Air Curtains | NonEquip | 8 |  | 28.37% | Tech/Econ | 0.2603% | 0 | 0 | 0
Tech | Lodging/Hospitality | Space Heating | Boilers | TRC | Existing | NE5332 | Retro-Commissioning | Retro-Commissioning | NonEquip | 5 |  | 21.99% | Tech/Econ | 16% | 0 | 0 | 0
Tech | Lodging/Hospitality | Space Heating | Boilers | TRC | Existing | NE4318 | Water Cooled Refrigeration Heat Recovery | Water Cooled Refrigeration Heat Recovery | NonEquip | 20 |  | 0% | Tech/Econ | 10% | 0 | 0 | 0
Tech | Lodging/Hospitality | Space Heating | Boilers | TRC | Existing | NE4266 | Warehouse Loading Dock Seals | Warehouse Loading Dock Seals | NonEquip | 18 |  | 0% | Tech/Econ | 0.4702% | 0 | 0 | 0
Tech | Lodging/Hospitality | Space Heating | Boilers | TRC | Existing | NE4240 | Wall Insulation | Wall Insulation | NonEquip | 20 |  | 0% | Tech/Econ | 5.67% | 0 | 0 | 0
Tech | Lodging/Hospitality | Space Heating | Boilers | TRC | Existing | NE4162 | Smart Thermostat | Smart Thermostat | NonEquip | 11 |  | 45.33% | Tech/Econ | 10% | 0 | 0 | 0
Tech | Lodging/Hospitality | Space Heating | Boilers | TRC | Existing | NE4084 | Roof Insulation | Roof Insulation | NonEquip | 20 |  | 43.5% | Tech/Econ | 0.8008% | 0 | 0 | 0
Tech | Lodging/Hospitality | Space Heating | Boilers | TRC | Existing | NE4058 | Programmable Thermostat | Programmable Thermostat | NonEquip | 11 |  | 0% | Tech/Econ | 3.6% | 0 | 0 | 0
Tech | Lodging/Hospitality | Space Heating | Boilers | TRC | Existing | NE4006 | Low U-Value Windows | Low U-Value Windows | NonEquip | 20 |  | 10.75% | Tech/Econ | 46% | 0 | 0 | 0
Tech | Lodging/Hospitality | Space Heating | Boilers | TRC | Existing | NE3928 | Infiltration Reduction - Air Sealing | Infiltration Reduction - Air Sealing | NonEquip | 11 |  | 0% | Tech/Econ | 0.2351% | 0 | 0 | 0
Tech | Lodging/Hospitality | Space Heating | Boilers | TRC | Existing | NE3850 | Hotel Card Energy Control Systems | Hotel Card Energy Control Systems | NonEquip | 15 |  | 41.26% | Tech/Econ | 5.047% | 0 | 0 | 0
Tech | Lodging/Hospitality | Space Heating | Boilers | TRC | Existing | NE3772 | Green Roof | Green Roof | NonEquip | 15 |  | 0.126% | Tech/Econ | 0.6188% | 0 | 0 | 0
Tech | Lodging/Hospitality | Space Heating | Boilers | TRC | Existing | NE3720 | Floor Insulation | Floor Insulation | NonEquip | 20 |  | 12.15% | Tech/Econ | 0.2101% | 0 | 0 | 0
Tech | Lodging/Hospitality | Space Heating | Boilers | TRC | Existing | NE3642 | Facility Energy Management System | Facility Energy Management System | NonEquip | 15 |  | 0.7167% | Tech/Econ | 20% | 0 | 0 | 0
Tech | Lodging/Hospitality | Space Heating | Boilers | TRC | Existing | NE3564 | ECM Motors on Furnaces | ECM Motors on Furnaces | NonEquip | 15 | Forced air furnace | 0% | Tech/Econ | 1.706% | 0 | 0 | 0
Tech | Lodging/Hospitality | Space Heating | Boilers | TRC | Existing | NE3538 | Duct Sealing Repair | Duct Sealing Repair | NonEquip | 15 |  | 0% | Tech/Econ | 12% | 0 | 0 | 0
Tech | Lodging/Hospitality | Space Heating | Boilers | TRC | Existing | NE3486 | Duct Insulation | Duct Insulation | NonEquip | 15 |  | 0% | Tech/Econ | 2.045% | 0 | 0 | 0
Tech | Lodging/Hospitality | Space Heating | Boilers | TRC | Existing | NE3434 | Destratification Fans | Destratification Fans | NonEquip | 10 |  | 0% | Tech/Econ | 13.15% | 0 | 0 | 0
Tech | Lodging/Hospitality | Space Heating | Boilers | TRC | Existing | NE3382 | Dedicated Outdoor Air System on VRF unit | Dedicated Outdoor Air System on VRF unit | NonEquip | 15 | Residential/split system heat pump | 0% | Tech/Econ | 10% | 0 | 0 | 0
Tech | Lodging/Hospitality | Space Heating | Boilers | TRC | Existing | NE3330 | Cool Roof | Cool Roof | NonEquip | 15 |  | 72.68% | Tech/Econ | 0.08559% | 0 | 0 | 0
Tech | Lodging/Hospitality | Space Heating | Boilers | TRC | Existing | NE3226 | Ceiling Insulation(R30 to R38) | Ceiling Insulation(R30 to R38) | NonEquip | 20 |  | 0% | Tech/Econ | 0.08093% | 0 | 0 | 0
Tech | Lodging/Hospitality | Space Heating | Boilers | TRC | Existing | NE3174 | Ceiling Insulation(R2 to R38) | Ceiling Insulation(R2 to R38) | NonEquip | 20 |  | 0% | Tech/Econ | 5.463% | 0 | 0 | 0
Tech | Lodging/Hospitality | Space Heating | Boilers | TRC | Existing | NE3122 | Ceiling Insulation(R19 to R38) | Ceiling Insulation(R19 to R38) | NonEquip | 20 |  | 0% | Tech/Econ | 0.3035% | 0 | 0 | 0
Tech | Lodging/Hospitality | Space Heating | Boilers | TRC | Existing | NE3070 | Ceiling Insulation(R12 to R38) | Ceiling Insulation(R12 to R38) | NonEquip | 20 |  | 0% | Tech/Econ | 0.6575% | 0 | 0 | 0
Tech | Lodging/Hospitality | Space Heating | Boilers | TRC | Existing | NE2992 | Air Curtains | Air Curtains | NonEquip | 8 |  | 33.45% | Tech/Econ | 0.2603% | 0 | 0 | 0
Tech | Lodging/Hospitality | Domestic Hot Water | "Point-of-Use" water heaters | TRC | New | NN5423 | Retro-Commissioning | Retro-Commissioning | NonEquip | 5 |  | 0% | Tech/Econ | 16% | 0 | 0 | 0
Tech | Lodging/Hospitality | Domestic Hot Water | "Point-of-Use" water heaters | TRC | New | NN2927 | Thermostatic Shower Restriction Valve | Thermostatic Shower Restriction Valve | NonEquip | 10 | Centralized water heaters | 0% | Tech/Econ | 13% | 0 | 0 | 0
Tech | Lodging/Hospitality | Domestic Hot Water | "Point-of-Use" water heaters | TRC | New | NN2901 | Tank Wrap on Water Heater | Tank Wrap on Water Heater | NonEquip | 7 | Centralized water heaters | 0% | Tech/Econ | 1.173% | 0 | 0 | 0
Tech | Lodging/Hospitality | Domestic Hot Water | "Point-of-Use" water heaters | TRC | New | NN2875 | Low-Flow Pre-Rinse Sprayers | Low-Flow Pre-Rinse Sprayers | NonEquip | 5 | Centralized water heaters | 0% | Tech/Econ | 3.513% | 0 | 0 | 0
Tech | Lodging/Hospitality | Domestic Hot Water | "Point-of-Use" water heaters | TRC | New | NN2849 | Low Flow Shower Head | Low Flow Shower Head | NonEquip | 10 | Centralized water heaters | 0% | Tech/Econ | 2.645% | 0 | 0 | 0
Tech | Lodging/Hospitality | Domestic Hot Water | "Point-of-Use" water heaters | TRC | New | NN2823 | Hot Water Pipe Insulation | Hot Water Pipe Insulation | NonEquip | 13 | Centralized water heaters | 0% | Tech/Econ | 6.296% | 0 | 0 | 0
Tech | Lodging/Hospitality | Domestic Hot Water | "Point-of-Use" water heaters | TRC | New | NN2797 | Hot Water Circulation Pump Control | Hot Water Circulation Pump Control | NonEquip | 15 | Centralized water heaters | 0% | Tech/Econ | 3.023% | 0 | 0 | 0
Tech | Lodging/Hospitality | Domestic Hot Water | "Point-of-Use" water heaters | TRC | New | NN2771 | Faucet Aerator | Faucet Aerator | NonEquip | 10 | Centralized water heaters | 0% | Tech/Econ | 0.8164% | 0 | 0 | 0
Tech | Lodging/Hospitality | Domestic Hot Water | "Point-of-Use" water heaters | TRC | New | NN2745 | Drain Water Heat Recovery | Drain Water Heat Recovery | NonEquip | 15 | Centralized water heaters | 0% | Tech/Econ | 12.27% | 0 | 0 | 0
Tech | Lodging/Hospitality | Domestic Hot Water | "Point-of-Use" water heaters | TRC | Existing | NE5410 | Retro-Commissioning | Retro-Commissioning | NonEquip | 5 |  | 21.99% | Tech/Econ | 16% | 12065.2821 | 3.7251 | 7.2178
Tech | Lodging/Hospitality | Domestic Hot Water | "Point-of-Use" water heaters | TRC | Existing | NE2914 | Thermostatic Shower Restriction Valve | Thermostatic Shower Restriction Valve | NonEquip | 10 | Centralized water heaters | 0% | Tech/Econ | 12.44% | 0 | 0 | 0
Tech | Lodging/Hospitality | Domestic Hot Water | "Point-of-Use" water heaters | TRC | Existing | NE2888 | Tank Wrap on Water Heater | Tank Wrap on Water Heater | NonEquip | 7 | Centralized water heaters | 0% | Tech/Econ | 1.173% | 0 | 0 | 0
Tech | Lodging/Hospitality | Domestic Hot Water | "Point-of-Use" water heaters | TRC | Existing | NE2862 | Low-Flow Pre-Rinse Sprayers | Low-Flow Pre-Rinse Sprayers | NonEquip | 5 | Centralized water heaters | 0% | Tech/Econ | 3.35% | 0 | 0 | 0
Tech | Lodging/Hospitality | Domestic Hot Water | "Point-of-Use" water heaters | TRC | Existing | NE2836 | Low Flow Shower Head | Low Flow Shower Head | NonEquip | 10 | Centralized water heaters | 0% | Tech/Econ | 2.53% | 0 | 0 | 0
Tech | Lodging/Hospitality | Domestic Hot Water | "Point-of-Use" water heaters | TRC | Existing | NE2810 | Hot Water Pipe Insulation | Hot Water Pipe Insulation | NonEquip | 13 | Centralized water heaters | 0% | Tech/Econ | 6.023% | 0 | 0 | 0
Tech | Lodging/Hospitality | Domestic Hot Water | "Point-of-Use" water heaters | TRC | Existing | NE2784 | Hot Water Circulation Pump Control | Hot Water Circulation Pump Control | NonEquip | 15 | Centralized water heaters | 0% | Tech/Econ | 2.892% | 0 | 0 | 0
Tech | Lodging/Hospitality | Domestic Hot Water | "Point-of-Use" water heaters | TRC | Existing | NE2758 | Faucet Aerator | Faucet Aerator | NonEquip | 10 | Centralized water heaters | 0% | Tech/Econ | 0.781% | 0 | 0 | 0
Tech | Lodging/Hospitality | Domestic Hot Water | "Point-of-Use" water heaters | TRC | Existing | NE2732 | Drain Water Heat Recovery | Drain Water Heat Recovery | NonEquip | 15 | Centralized water heaters | 0% | Tech/Econ | 12.27% | 0 | 0 | 0
Tech | Lodging/Hospitality | Domestic Hot Water | "Point-of-Use" water heaters | TRC | Turnover | ET398 | Instantaneous Hot Water System | Instantaneous Hot Water System | Equip | 20 | "Point-of-Use" water heaters | 94.56% | Tech/Econ | 5.847% | 20070.4786 | 2.2328 | 2.3298
Tech | Lodging/Hospitality | Domestic Hot Water | "Point-of-Use" water heaters | TRC | Turnover | ET320 | Energy Star Commercial Dishwasher | Energy Star Commercial Dishwasher | Equip | 15 | "Point-of-Use" water heaters | 29.7% | Tech/Econ | 29.42% | 34750.1044 | 2.5215 | -0.00026827
Tech | Lodging/Hospitality | Domestic Hot Water | "Point-of-Use" water heaters | TRC | New | EN424 | Instantaneous Hot Water System | Instantaneous Hot Water System | Equip | 20 | "Point-of-Use" water heaters | 94.56% | Tech/Econ | 5.847% | 132.4687 | 0.014737 | 0.015377
Tech | Lodging/Hospitality | Domestic Hot Water | "Point-of-Use" water heaters | TRC | New | EN346 | Energy Star Commercial Dishwasher | Energy Star Commercial Dishwasher | Equip | 15 | "Point-of-Use" water heaters | 29.7% | Tech/Econ | 29.42% | 308.5159 | 0.022386 | -2.3817e-06
Tech | Miscellaneous | Refrigeration | Walk-in cooler | TRC | New | NN5320 | Retro-Commissioning | Retro-Commissioning | NonEquip | 5 |  | 0% | Tech/Econ | 16% | 0 | 0 | 0
Tech | Miscellaneous | Refrigeration | Walk-in cooler | TRC | New | NN4904 | Strip Curtains for Walk-ins | Strip Curtains for Walk-ins | NonEquip | 4 | Walk-in cooler | 0% | Tech/Econ | 2.115% | 0 | 0 | 0
Tech | Miscellaneous | Refrigeration | Walk-in cooler | TRC | New | NN4878 | Refrigerated Display Case Lighting Controls | Refrigerated Display Case Lighting Controls | NonEquip | 8 | Display cases | 0% | Tech/Econ | 0.9365% | 0 | 0 | 0
Tech | Miscellaneous | Refrigeration | Walk-in cooler | TRC | New | NN4852 | PSC to ECM Evaporator Fan Motor (Walk-In, Refrigerator) | PSC to ECM Evaporator Fan Motor (Walk-In, Refrigerator) | NonEquip | 15 | Walk-in cooler | 0% | Tech/Econ | 37.5% | 0 | 0 | 0
Tech | Miscellaneous | Refrigeration | Walk-in cooler | TRC | New | NN4826 | PSC to ECM Evaporator Fan Motor (Reach-In) | PSC to ECM Evaporator Fan Motor (Reach-In) | NonEquip | 15 | Display cases | 0% | Tech/Econ | 37.5% | 0 | 0 | 0
Tech | Miscellaneous | Refrigeration | Walk-in cooler | TRC | New | NN4800 | Night Covers for Display Cases | Night Covers for Display Cases | NonEquip | 5 | Display cases | 0% | Tech/Econ | 1.877% | 0 | 0 | 0
Tech | Miscellaneous | Refrigeration | Walk-in cooler | TRC | New | NN4774 | High R-Value Glass Doors | High R-Value Glass Doors | NonEquip | 12 | Display cases | 0% | Tech/Econ | 0% | 0 | 0 | 0
Tech | Miscellaneous | Refrigeration | Walk-in cooler | TRC | New | NN4748 | High Efficiency Refrigeration Compressor | High Efficiency Refrigeration Compressor | NonEquip | 13 | Display cases | 0% | Tech/Econ | 6.922% | 0 | 0 | 0
Tech | Miscellaneous | Refrigeration | Walk-in cooler | TRC | New | NN4722 | Freezer-Cooler Replacement Gaskets | Freezer-Cooler Replacement Gaskets | NonEquip | 4 | Display cases | 0% | Tech/Econ | 0% | 0 | 0 | 0
Tech | Miscellaneous | Refrigeration | Walk-in cooler | TRC | New | NN4696 | Floating Head Pressure Controls | Floating Head Pressure Controls | NonEquip | 15 |  | 0% | Tech/Econ | 6.05% | 0 | 0 | 0
Tech | Miscellaneous | Refrigeration | Walk-in cooler | TRC | New | NN4670 | Demand Defrost | Demand Defrost | NonEquip | 10 | Walk-in cooler | 0% | Tech/Econ | 30% | 0 | 0 | 0
Tech | Miscellaneous | Refrigeration | Walk-in cooler | TRC | New | NN4644 | Automatic Door Closer for Walk-in Coolers and Freezers | Automatic Door Closer for Walk-in Coolers and Freezers | NonEquip | 8 | Walk-in cooler | 0% | Tech/Econ | 3.131% | 0 | 0 | 0
Tech | Miscellaneous | Refrigeration | Walk-in cooler | TRC | New | NN4618 | Anti-Sweat Controls | Anti-Sweat Controls | NonEquip | 8 | Display cases | 0% | Tech/Econ | 85% | 0 | 0 | 0
Tech | Miscellaneous | Refrigeration | Walk-in cooler | TRC | Existing | NE5307 | Retro-Commissioning | Retro-Commissioning | NonEquip | 5 |  | 21.99% | Tech/Econ | 16% | 139.0213 | 0.023242 | 0.072059
Tech | Miscellaneous | Refrigeration | Walk-in cooler | TRC | Existing | NE4891 | Strip Curtains for Walk-ins | Strip Curtains for Walk-ins | NonEquip | 4 | Walk-in cooler | 0% | Tech/Econ | 2.115% | 0 | 0 | 0
Tech | Miscellaneous | Refrigeration | Walk-in cooler | TRC | Existing | NE4865 | Refrigerated Display Case Lighting Controls | Refrigerated Display Case Lighting Controls | NonEquip | 8 | Display cases | 0% | Tech/Econ | 2.524% | 0 | 0 | 0
Tech | Miscellaneous | Refrigeration | Walk-in cooler | TRC | Existing | NE4839 | PSC to ECM Evaporator Fan Motor (Walk-In, Refrigerator) | PSC to ECM Evaporator Fan Motor (Walk-In, Refrigerator) | NonEquip | 15 | Walk-in cooler | 0% | Tech/Econ | 37.5% | 0 | 0 | 0
Tech | Miscellaneous | Refrigeration | Walk-in cooler | TRC | Existing | NE4813 | PSC to ECM Evaporator Fan Motor (Reach-In) | PSC to ECM Evaporator Fan Motor (Reach-In) | NonEquip | 15 | Display cases | 0% | Tech/Econ | 37.5% | 0 | 0 | 0
Tech | Miscellaneous | Refrigeration | Walk-in cooler | TRC | Existing | NE4787 | Night Covers for Display Cases | Night Covers for Display Cases | NonEquip | 5 | Display cases | 0% | Tech/Econ | 1.877% | 0 | 0 | 0
Tech | Miscellaneous | Refrigeration | Walk-in cooler | TRC | Existing | NE4761 | High R-Value Glass Doors | High R-Value Glass Doors | NonEquip | 12 | Display cases | 0% | Tech/Econ | 23.81% | 0 | 0 | 0
Tech | Miscellaneous | Refrigeration | Walk-in cooler | TRC | Existing | NE4735 | High Efficiency Refrigeration Compressor | High Efficiency Refrigeration Compressor | NonEquip | 13 | Display cases | 0% | Tech/Econ | 6.922% | 0 | 0 | 0
Tech | Miscellaneous | Refrigeration | Walk-in cooler | TRC | Existing | NE4709 | Freezer-Cooler Replacement Gaskets | Freezer-Cooler Replacement Gaskets | NonEquip | 4 | Display cases | 0% | Tech/Econ | 3.131% | 0 | 0 | 0
Tech | Miscellaneous | Refrigeration | Walk-in cooler | TRC | Existing | NE4683 | Floating Head Pressure Controls | Floating Head Pressure Controls | NonEquip | 15 |  | 0% | Tech/Econ | 6.05% | 0 | 0 | 0
Tech | Miscellaneous | Refrigeration | Walk-in cooler | TRC | Existing | NE4657 | Demand Defrost | Demand Defrost | NonEquip | 10 | Walk-in cooler | 0% | Tech/Econ | 30% | 0 | 0 | 0
Tech | Miscellaneous | Refrigeration | Walk-in cooler | TRC | Existing | NE4631 | Automatic Door Closer for Walk-in Coolers and Freezers | Automatic Door Closer for Walk-in Coolers and Freezers | NonEquip | 8 | Walk-in cooler | 0% | Tech/Econ | 3.131% | 0 | 0 | 0
Tech | Miscellaneous | Refrigeration | Walk-in cooler | TRC | Existing | NE4605 | Anti-Sweat Controls | Anti-Sweat Controls | NonEquip | 8 | Display cases | 0% | Tech/Econ | 85% | 0 | 0 | 0
Tech | Miscellaneous | Refrigeration | Vending and ice makers | TRC | New | NN5320 | Retro-Commissioning | Retro-Commissioning | NonEquip | 5 |  | 0% | Tech/Econ | 16% | 0 | 0 | 0
Tech | Miscellaneous | Refrigeration | Vending and ice makers | TRC | New | NN4904 | Strip Curtains for Walk-ins | Strip Curtains for Walk-ins | NonEquip | 4 | Walk-in cooler | 0% | Tech/Econ | 2.115% | 0 | 0 | 0
Tech | Miscellaneous | Refrigeration | Vending and ice makers | TRC | New | NN4878 | Refrigerated Display Case Lighting Controls | Refrigerated Display Case Lighting Controls | NonEquip | 8 | Display cases | 0% | Tech/Econ | 0.9365% | 0 | 0 | 0
Tech | Miscellaneous | Refrigeration | Vending and ice makers | TRC | New | NN4852 | PSC to ECM Evaporator Fan Motor (Walk-In, Refrigerator) | PSC to ECM Evaporator Fan Motor (Walk-In, Refrigerator) | NonEquip | 15 | Walk-in cooler | 0% | Tech/Econ | 37.5% | 0 | 0 | 0
Tech | Miscellaneous | Refrigeration | Vending and ice makers | TRC | New | NN4826 | PSC to ECM Evaporator Fan Motor (Reach-In) | PSC to ECM Evaporator Fan Motor (Reach-In) | NonEquip | 15 | Display cases | 0% | Tech/Econ | 37.5% | 0 | 0 | 0
Tech | Miscellaneous | Refrigeration | Vending and ice makers | TRC | New | NN4800 | Night Covers for Display Cases | Night Covers for Display Cases | NonEquip | 5 | Display cases | 0% | Tech/Econ | 1.877% | 0 | 0 | 0
Tech | Miscellaneous | Refrigeration | Vending and ice makers | TRC | New | NN4774 | High R-Value Glass Doors | High R-Value Glass Doors | NonEquip | 12 | Display cases | 0% | Tech/Econ | 0% | 0 | 0 | 0
Tech | Miscellaneous | Refrigeration | Vending and ice makers | TRC | New | NN4748 | High Efficiency Refrigeration Compressor | High Efficiency Refrigeration Compressor | NonEquip | 13 | Display cases | 0% | Tech/Econ | 6.922% | 0 | 0 | 0
Tech | Miscellaneous | Refrigeration | Vending and ice makers | TRC | New | NN4722 | Freezer-Cooler Replacement Gaskets | Freezer-Cooler Replacement Gaskets | NonEquip | 4 | Display cases | 0% | Tech/Econ | 0% | 0 | 0 | 0
Tech | Miscellaneous | Refrigeration | Vending and ice makers | TRC | New | NN4696 | Floating Head Pressure Controls | Floating Head Pressure Controls | NonEquip | 15 |  | 0% | Tech/Econ | 6.05% | 0 | 0 | 0
Tech | Miscellaneous | Refrigeration | Vending and ice makers | TRC | New | NN4670 | Demand Defrost | Demand Defrost | NonEquip | 10 | Walk-in cooler | 0% | Tech/Econ | 30% | 0 | 0 | 0
Tech | Miscellaneous | Refrigeration | Vending and ice makers | TRC | New | NN4644 | Automatic Door Closer for Walk-in Coolers and Freezers | Automatic Door Closer for Walk-in Coolers and Freezers | NonEquip | 8 | Walk-in cooler | 0% | Tech/Econ | 3.131% | 0 | 0 | 0
Tech | Miscellaneous | Refrigeration | Vending and ice makers | TRC | New | NN4618 | Anti-Sweat Controls | Anti-Sweat Controls | NonEquip | 8 | Display cases | 0% | Tech/Econ | 85% | 0 | 0 | 0
Tech | Miscellaneous | Refrigeration | Vending and ice makers | TRC | Existing | NE5307 | Retro-Commissioning | Retro-Commissioning | NonEquip | 5 |  | 21.99% | Tech/Econ | 16% | 10808.4887 | 1.807 | 5.6024
Tech | Miscellaneous | Refrigeration | Vending and ice makers | TRC | Existing | NE4891 | Strip Curtains for Walk-ins | Strip Curtains for Walk-ins | NonEquip | 4 | Walk-in cooler | 0% | Tech/Econ | 2.115% | 0 | 0 | 0
Tech | Miscellaneous | Refrigeration | Vending and ice makers | TRC | Existing | NE4865 | Refrigerated Display Case Lighting Controls | Refrigerated Display Case Lighting Controls | NonEquip | 8 | Display cases | 0% | Tech/Econ | 2.524% | 0 | 0 | 0
Tech | Miscellaneous | Refrigeration | Vending and ice makers | TRC | Existing | NE4839 | PSC to ECM Evaporator Fan Motor (Walk-In, Refrigerator) | PSC to ECM Evaporator Fan Motor (Walk-In, Refrigerator) | NonEquip | 15 | Walk-in cooler | 0% | Tech/Econ | 37.5% | 0 | 0 | 0
Tech | Miscellaneous | Refrigeration | Vending and ice makers | TRC | Existing | NE4813 | PSC to ECM Evaporator Fan Motor (Reach-In) | PSC to ECM Evaporator Fan Motor (Reach-In) | NonEquip | 15 | Display cases | 0% | Tech/Econ | 37.5% | 0 | 0 | 0
Tech | Miscellaneous | Refrigeration | Vending and ice makers | TRC | Existing | NE4787 | Night Covers for Display Cases | Night Covers for Display Cases | NonEquip | 5 | Display cases | 0% | Tech/Econ | 1.877% | 0 | 0 | 0
Tech | Miscellaneous | Refrigeration | Vending and ice makers | TRC | Existing | NE4761 | High R-Value Glass Doors | High R-Value Glass Doors | NonEquip | 12 | Display cases | 0% | Tech/Econ | 23.81% | 0 | 0 | 0
Tech | Miscellaneous | Refrigeration | Vending and ice makers | TRC | Existing | NE4735 | High Efficiency Refrigeration Compressor | High Efficiency Refrigeration Compressor | NonEquip | 13 | Display cases | 0% | Tech/Econ | 6.922% | 0 | 0 | 0
Tech | Miscellaneous | Refrigeration | Vending and ice makers | TRC | Existing | NE4709 | Freezer-Cooler Replacement Gaskets | Freezer-Cooler Replacement Gaskets | NonEquip | 4 | Display cases | 0% | Tech/Econ | 3.131% | 0 | 0 | 0
Tech | Miscellaneous | Refrigeration | Vending and ice makers | TRC | Existing | NE4683 | Floating Head Pressure Controls | Floating Head Pressure Controls | NonEquip | 15 |  | 0% | Tech/Econ | 6.05% | 0 | 0 | 0
Tech | Miscellaneous | Refrigeration | Vending and ice makers | TRC | Existing | NE4657 | Demand Defrost | Demand Defrost | NonEquip | 10 | Walk-in cooler | 0% | Tech/Econ | 30% | 0 | 0 | 0
Tech | Miscellaneous | Refrigeration | Vending and ice makers | TRC | Existing | NE4631 | Automatic Door Closer for Walk-in Coolers and Freezers | Automatic Door Closer for Walk-in Coolers and Freezers | NonEquip | 8 | Walk-in cooler | 0% | Tech/Econ | 3.131% | 0 | 0 | 0
Tech | Miscellaneous | Refrigeration | Vending and ice makers | TRC | Existing | NE4605 | Anti-Sweat Controls | Anti-Sweat Controls | NonEquip | 8 | Display cases | 0% | Tech/Econ | 85% | 0 | 0 | 0
Tech | Miscellaneous | Refrigeration | Vending and ice makers | TRC | Turnover | ET2577 | Energy Star Vending Machine | Energy Star Vending Machine | Equip | 14 | Vending and ice makers | 0% | Tech/Econ | 36% | 0 | 0 | 0
Tech | Miscellaneous | Refrigeration | Vending and ice makers | TRC | Turnover | ET2499 | Energy Star Ice Maker | Energy Star Ice Maker | Equip | 8 | Vending and ice makers | 0% | Tech/Econ | 11.39% | 0 | 0 | 0
Tech | Miscellaneous | Refrigeration | Vending and ice makers | TRC | New | EN2603 | Energy Star Vending Machine | Energy Star Vending Machine | Equip | 14 | Vending and ice makers | 0% | Tech/Econ | 36% | 0 | 0 | 0
Tech | Miscellaneous | Refrigeration | Vending and ice makers | TRC | New | EN2525 | Energy Star Ice Maker | Energy Star Ice Maker | Equip | 8 | Vending and ice makers | 0% | Tech/Econ | 11.39% | 0 | 0 | 0
Tech | Miscellaneous | Exterior Lighting | Street lighting | TRC | New | NN5294 | Retro-Commissioning | Retro-Commissioning | NonEquip | 5 |  | 0% | Tech/Econ | 16% | 0 | 0 | 0
Tech | Miscellaneous | Exterior Lighting | Street lighting | TRC | New | NN2980 | Outdoor Lighting Controls | Outdoor Lighting Controls | NonEquip | 8 | Exterior parking/lot lighting | 0% | Tech/Econ | 28% | 0 | 0 | 0
Tech | Miscellaneous | Exterior Lighting | Street lighting | TRC | New | NN2954 | Bi-Level Lighting Control (Exterior) | Bi-Level Lighting Control (Exterior) | NonEquip | 9 | Exterior parking/lot lighting | 0% | Tech/Econ | 31% | 0 | 0 | 0
Tech | Miscellaneous | Exterior Lighting | Street lighting | TRC | Existing | NE5281 | Retro-Commissioning | Retro-Commissioning | NonEquip | 5 |  | 21.99% | Tech/Econ | 16% | 2163.4259 | 0 | 1.1214
Tech | Miscellaneous | Exterior Lighting | Street lighting | TRC | Existing | NE2967 | Outdoor Lighting Controls | Outdoor Lighting Controls | NonEquip | 8 | Exterior parking/lot lighting | 0% | Tech/Econ | 28% | 0 | 0 | 0
Tech | Miscellaneous | Exterior Lighting | Street lighting | TRC | Existing | NE2941 | Bi-Level Lighting Control (Exterior) | Bi-Level Lighting Control (Exterior) | NonEquip | 9 | Exterior parking/lot lighting | 0% | Tech/Econ | 31% | 0 | 0 | 0
Tech | Miscellaneous | Exterior Lighting | Street lighting | TRC | Turnover | ET789 | LED Traffic and Crosswalk Lighting | LED Traffic and Crosswalk Lighting | Equip | 10 | Street lighting | 0% | Tech/Econ | 37.14% | 0 | 0 | 0
Tech | Miscellaneous | Exterior Lighting | Street lighting | TRC | Turnover | ET750 | LED Street Lights | LED Street Lights | Equip | 18 | Street lighting | 0% | Tech/Econ | 66.53% | 0 | 0 | 0
Tech | Miscellaneous | Exterior Lighting | Street lighting | TRC | New | EN815 | LED Traffic and Crosswalk Lighting | LED Traffic and Crosswalk Lighting | Equip | 10 | Street lighting | 0% | Tech/Econ | 37.14% | 0 | 0 | 0
Tech | Miscellaneous | Exterior Lighting | Street lighting | TRC | New | EN776 | LED Street Lights | LED Street Lights | Equip | 18 | Street lighting | 0% | Tech/Econ | 66.53% | 0 | 0 | 0
Tech | Miscellaneous | Cooking | Steamer | TRC | Turnover | ET204 | Energy Star Steamer | Energy Star Steamer | Equip | 12 | Steamer | 0% | Tech/Econ | 56.63% | 0 | 0 | 0
Tech | Miscellaneous | Cooking | Steamer | TRC | New | EN230 | Energy Star Steamer | Energy Star Steamer | Equip | 12 | Steamer | 0% | Tech/Econ | 56.63% | 0 | 0 | 0
Tech | Miscellaneous | Exterior Lighting | Spot lighting/Security/Flood | TRC | New | NN5294 | Retro-Commissioning | Retro-Commissioning | NonEquip | 5 |  | 0% | Tech/Econ | 16% | 0 | 0 | 0
Tech | Miscellaneous | Exterior Lighting | Spot lighting/Security/Flood | TRC | New | NN2980 | Outdoor Lighting Controls | Outdoor Lighting Controls | NonEquip | 8 | Exterior parking/lot lighting | 0% | Tech/Econ | 28% | 0 | 0 | 0
Tech | Miscellaneous | Exterior Lighting | Spot lighting/Security/Flood | TRC | New | NN2954 | Bi-Level Lighting Control (Exterior) | Bi-Level Lighting Control (Exterior) | NonEquip | 9 | Exterior parking/lot lighting | 0% | Tech/Econ | 31% | 0 | 0 | 0
Tech | Miscellaneous | Exterior Lighting | Spot lighting/Security/Flood | TRC | Existing | NE5281 | Retro-Commissioning | Retro-Commissioning | NonEquip | 5 |  | 21.99% | Tech/Econ | 16% | 1858.5796 | 0 | 0.96336
Tech | Miscellaneous | Exterior Lighting | Spot lighting/Security/Flood | TRC | Existing | NE2967 | Outdoor Lighting Controls | Outdoor Lighting Controls | NonEquip | 8 | Exterior parking/lot lighting | 0% | Tech/Econ | 28% | 0 | 0 | 0
Tech | Miscellaneous | Exterior Lighting | Spot lighting/Security/Flood | TRC | Existing | NE2941 | Bi-Level Lighting Control (Exterior) | Bi-Level Lighting Control (Exterior) | NonEquip | 9 | Exterior parking/lot lighting | 0% | Tech/Econ | 31% | 0 | 0 | 0
Tech | Miscellaneous | Exterior Lighting | Spot lighting/Security/Flood | TRC | Turnover | ET672 | LED Exterior Lighting | LED Exterior Lighting | Equip | 13 | Spot lighting/Security/Flood | 4.624% | Tech/Econ | 60.51% | 1520.5569 | 0 | 0
Tech | Miscellaneous | Exterior Lighting | Spot lighting/Security/Flood | TRC | Turnover | ET555 | LED - 9W Flood | LED - 9W Flood | Equip | 15 | Spot lighting/Security/Flood | 13.49% | Tech/Econ | 86.15% | 7144.0693 | 0 | 0
Tech | Miscellaneous | Exterior Lighting | Spot lighting/Security/Flood | TRC | Turnover | ET477 | CFL - 15W Flood | CFL - 15W Flood | Equip | 7.8 | Spot lighting/Security/Flood | 0% | Tech/Econ | 76.92% | 0 | 0 | 0
Tech | Miscellaneous | Exterior Lighting | Spot lighting/Security/Flood | TRC | New | EN698 | LED Exterior Lighting | LED Exterior Lighting | Equip | 13 | Spot lighting/Security/Flood | 4.624% | Tech/Econ | 60.51% | 13.4997 | 0 | 0
Tech | Miscellaneous | Exterior Lighting | Spot lighting/Security/Flood | TRC | New | EN581 | LED - 9W Flood | LED - 9W Flood | Equip | 15 | Spot lighting/Security/Flood | 13.49% | Tech/Econ | 86.15% | 63.426 | 0 | 0
Tech | Miscellaneous | Exterior Lighting | Spot lighting/Security/Flood | TRC | New | EN503 | CFL - 15W Flood | CFL - 15W Flood | Equip | 7.8 | Spot lighting/Security/Flood | 0% | Tech/Econ | 76.92% | 0 | 0 | 0
Tech | Miscellaneous | Interior Lighting | Spot lighting | TRC | New | NN5268 | Retro-Commissioning | Retro-Commissioning | NonEquip | 5 |  | 0% | Tech/Econ | 16% | 0 | 0 | 0
Tech | Miscellaneous | Interior Lighting | Spot lighting | TRC | New | NN4436 | Interior Lighting Controls | Interior Lighting Controls | NonEquip | 8 | Overhead (fluorescent/LED/CFL U-shape) | 0% | Tech/Econ | 28% | 0 | 0 | 0
Tech | Miscellaneous | Interior Lighting | Spot lighting | TRC | New | NN4410 | Bi-Level Lighting Control (Interior) | Bi-Level Lighting Control (Interior) | NonEquip | 8 | Overhead (fluorescent/LED/CFL U-shape) | 0% | Tech/Econ | 31% | 0 | 0 | 0
Tech | Miscellaneous | Interior Lighting | Spot lighting | TRC | New | NN3708 | Facility Energy Management System | Facility Energy Management System | NonEquip | 15 |  | 6.861% | Tech/Econ | 24% | 0.68377 | 0.00014331 | 1.2324e-05
Tech | Miscellaneous | Interior Lighting | Spot lighting | TRC | Existing | NE5255 | Retro-Commissioning | Retro-Commissioning | NonEquip | 5 |  | 21.99% | Tech/Econ | 16% | 85.5024 | 0.014294 | 0.044318
Tech | Miscellaneous | Interior Lighting | Spot lighting | TRC | Existing | NE4423 | Interior Lighting Controls | Interior Lighting Controls | NonEquip | 8 | Overhead (fluorescent/LED/CFL U-shape) | 0% | Tech/Econ | 28% | 0 | 0 | 0
Tech | Miscellaneous | Interior Lighting | Spot lighting | TRC | Existing | NE4397 | Bi-Level Lighting Control (Interior) | Bi-Level Lighting Control (Interior) | NonEquip | 8 | Overhead (fluorescent/LED/CFL U-shape) | 0% | Tech/Econ | 31% | 0 | 0 | 0
Tech | Miscellaneous | Interior Lighting | Spot lighting | TRC | Existing | NE3695 | Facility Energy Management System | Facility Energy Management System | NonEquip | 15 |  | 6.861% | Tech/Econ | 24% | 40.6878 | 0.0085279 | 0.00073333
Tech | Miscellaneous | Interior Lighting | Spot lighting | TRC | Turnover | ET1608 | LED Display Lighting (Interior) | LED Display Lighting (Interior) | Equip | 15 | Spot lighting | 2.306% | Tech/Econ | 87.04% | 93.8807 | 0.023054 | 0.0052079
Tech | Miscellaneous | Interior Lighting | Spot lighting | TRC | Turnover | ET1569 | LED - 14W | LED - 14W | Equip | 15 | Spot lighting | 86.42% | Tech/Econ | 53.33% | 2112.3754 | 0.50683 | 0.11718
Tech | Miscellaneous | Interior Lighting | Spot lighting | TRC | Turnover | ET1452 | CFL-23W | CFL-23W | Equip | 7.8 | Spot lighting | 0% | Tech/Econ | 23.33% | 0 | 0 | 0
Tech | Miscellaneous | Interior Lighting | Spot lighting | TRC | New | EN1634 | LED Display Lighting (Interior) | LED Display Lighting (Interior) | Equip | 15 | Spot lighting | 0% | Tech/Econ | 87.04% | 0 | 0 | 0
Tech | Miscellaneous | Interior Lighting | Spot lighting | TRC | New | EN1595 | LED - 14W | LED - 14W | Equip | 15 | Spot lighting | 0% | Tech/Econ | 53.33% | 0 | 0 | 0
Tech | Miscellaneous | Interior Lighting | Spot lighting | TRC | New | EN1478 | CFL-23W | CFL-23W | Equip | 7.8 | Spot lighting | 0% | Tech/Econ | 23.33% | 0 | 0 | 0
Tech | Miscellaneous | Office Equipment | Servers | TRC | New | NN4592 | Smart Strip Plug Outlet | Smart Strip Plug Outlet | NonEquip | 4 |  | 43.9% | Tech/Econ | 1.187% | 0.5967 | 8.8726e-05 | 0
Tech | Miscellaneous | Office Equipment | Servers | TRC | New | NN4566 | Network PC Power Management | Network PC Power Management | NonEquip | 5 | Computers | 0% | Tech/Econ | 56.5% | 0 | 0 | 0
Tech | Miscellaneous | Office Equipment | Servers | TRC | Existing | NE4579 | Smart Strip Plug Outlet | Smart Strip Plug Outlet | NonEquip | 4 |  | 43.9% | Tech/Econ | 1.187% | 67.21 | 0.0099937 | 0
Tech | Miscellaneous | Office Equipment | Servers | TRC | Existing | NE4553 | Network PC Power Management | Network PC Power Management | NonEquip | 5 | Computers | 0% | Tech/Econ | 56.5% | 0 | 0 | 0
Tech | Miscellaneous | Office Equipment | Servers | TRC | Turnover | ET2304 | Server Virtualization | Server Virtualization | Equip | 3 | Servers | 39.02% | Tech/Econ | 85.71% | 7277.4964 | 1.0832 | 0.75338
Tech | Miscellaneous | Office Equipment | Servers | TRC | Turnover | ET2226 | Energy Star Servers | Energy Star Servers | Equip | 4 | Servers | 47.28% | Tech/Econ | 23.08% | 1579.8523 | 0.23514 | 0.16355
Tech | Miscellaneous | Office Equipment | Servers | TRC | Turnover | ET1140 | High Efficiency Data Center Cooling | High Efficiency Data Center Cooling | Equip | 20 | Servers | 0% | Tech/Econ | 28% | 0 | 0 | 0
Tech | Miscellaneous | Office Equipment | Servers | TRC | New | EN2330 | Server Virtualization | Server Virtualization | Equip | 3 | Servers | 39.02% | Tech/Econ | 85.71% | 64.6105 | 0.0096166 | 0.0066886
Tech | Miscellaneous | Office Equipment | Servers | TRC | New | EN2252 | Energy Star Servers | Energy Star Servers | Equip | 4 | Servers | 47.28% | Tech/Econ | 23.08% | 14.0261 | 0.0020876 | 0.001452
Tech | Miscellaneous | Office Equipment | Servers | TRC | New | EN1166 | High Efficiency Data Center Cooling | High Efficiency Data Center Cooling | Equip | 20 | Servers | 0% | Tech/Econ | 28% | 0 | 0 | 0
Tech | Miscellaneous | Space Cooling | Residential-type central air conditioners | TRC | New | NN5372 | Retro-Commissioning | Retro-Commissioning | NonEquip | 5 |  | 0% | Tech/Econ | 16% | 0 | 0 | 0
Tech | Miscellaneous | Space Cooling | Residential-type central air conditioners | TRC | New | NN4384 | Window Sun Protection | Window Sun Protection | NonEquip | 10 |  | 12.84% | Tech/Econ | 16% | 27.2904 | 0.013549 | -0.00057953
Tech | Miscellaneous | Space Cooling | Residential-type central air conditioners | TRC | New | NN4358 | Waterside Economizer | Waterside Economizer | NonEquip | 20 |  | 0% | Tech/Econ | 5.556% | 0 | 0 | 0
Tech | Miscellaneous | Space Cooling | Residential-type central air conditioners | TRC | New | NN4150 | Smart Thermostat | Smart Thermostat | NonEquip | 11 |  | 22.46% | Tech/Econ | 10% | 29.2346 | 0.00034713 | 0
Tech | Miscellaneous | Space Cooling | Residential-type central air conditioners | TRC | New | NN4046 | Programmable Thermostat | Programmable Thermostat | NonEquip | 11 |  | 0% | Tech/Econ | 3.6% | 0 | 0 | 0
Tech | Miscellaneous | Space Cooling | Residential-type central air conditioners | TRC | New | NN3994 | Low U-Value Windows | Low U-Value Windows | NonEquip | 20 |  | 14.46% | Tech/Econ | 10% | 5.6386 | 0.0019412 | 0
Tech | Miscellaneous | Space Cooling | Residential-type central air conditioners | TRC | New | NN3916 | HVAC tune-up_RTU | HVAC tune-up_RTU | NonEquip | 5 | Packaged air conditioning units (RTUs) | 0% | Tech/Econ | 5% | 0 | 0 | 0
Tech | Miscellaneous | Space Cooling | Residential-type central air conditioners | TRC | New | NN3890 | HVAC tune-up | HVAC tune-up | NonEquip | 5 | Residential-type central air conditioners | 0% | Tech/Econ | 5% | 0 | 0 | 0
Tech | Miscellaneous | Space Cooling | Residential-type central air conditioners | TRC | New | NN3682 | Facility Energy Management System | Facility Energy Management System | NonEquip | 15 |  | 6.861% | Tech/Econ | 20% | 20.9626 | 0.0043936 | 0
Tech | Miscellaneous | Space Cooling | Residential-type central air conditioners | TRC | New | NN3630 | Facility Commissioning | Facility Commissioning | NonEquip | 10 |  | 53.41% | Tech/Econ | 16% | 124.1476 | 0.025206 | 0.00014758
Tech | Miscellaneous | Space Cooling | Residential-type central air conditioners | TRC | New | NN3604 | Energy Recovery Ventilation System (ERV) | Energy Recovery Ventilation System (ERV) | NonEquip | 15 | Packaged air conditioning units (RTUs) | 0% | Tech/Econ | 9.935% | 0 | 0 | 0
Tech | Miscellaneous | Space Cooling | Residential-type central air conditioners | TRC | New | NN3526 | Duct Sealing Repair | Duct Sealing Repair | NonEquip | 15 |  | 0% | Tech/Econ | 12% | 0 | 0 | 0
Tech | Miscellaneous | Space Cooling | Residential-type central air conditioners | TRC | New | NN3474 | Duct Insulation | Duct Insulation | NonEquip | 15 |  | 0% | Tech/Econ | 2.045% | 0 | 0 | 0
Tech | Miscellaneous | Space Cooling | Residential-type central air conditioners | TRC | New | NN3422 | Dedicated Outdoor Air System on VRF unit | Dedicated Outdoor Air System on VRF unit | NonEquip | 15 | Residential-type central air conditioners | 58.91% | Tech/Econ | 17.5% | 53.8073 | 0.016373 | 0
Tech | Miscellaneous | Space Cooling | Residential-type central air conditioners | TRC | New | NN3370 | Cool Roof | Cool Roof | NonEquip | 15 |  | 72.47% | Tech/Econ | 0.1918% | 0 | 0 | 0
Tech | Miscellaneous | Space Cooling | Residential-type central air conditioners | TRC | New | NN3318 | Chilled Water System - Variable Speed Drives | Chilled Water System - Variable Speed Drives | NonEquip | 13 | Central chillers inside | 0% | Tech/Econ | 24.74% | 0 | 0 | 0
Tech | Miscellaneous | Space Cooling | Residential-type central air conditioners | TRC | New | NN3292 | Chilled Water Controls Optimization | Chilled Water Controls Optimization | NonEquip | 10 | Central chillers inside | 0% | Tech/Econ | 12.5% | 0 | 0 | 0
Tech | Miscellaneous | Space Cooling | Residential-type central air conditioners | TRC | New | NN3214 | Ceiling Insulation(R2 to R38) | Ceiling Insulation(R2 to R38) | NonEquip | 20 |  | 0% | Tech/Econ | 1.675% | 0 | 0 | 0
Tech | Miscellaneous | Space Cooling | Residential-type central air conditioners | TRC | New | NN3110 | Ceiling Insulation(R12 to R38) | Ceiling Insulation(R12 to R38) | NonEquip | 20 |  | 0% | Tech/Econ | 0.2016% | 0 | 0 | 0
Tech | Miscellaneous | Space Cooling | Residential-type central air conditioners | TRC | New | NN3058 | Airside Economizer | Airside Economizer | NonEquip | 10 | Packaged air conditioning units (RTUs) | 0% | Tech/Econ | 5.556% | 0 | 0 | 0
Tech | Miscellaneous | Space Cooling | Residential-type central air conditioners | TRC | Existing | NE5359 | Retro-Commissioning | Retro-Commissioning | NonEquip | 5 |  | 21.99% | Tech/Econ | 16% | 4896.1825 | 0.81855 | 0
Tech | Miscellaneous | Space Cooling | Residential-type central air conditioners | TRC | Existing | NE4371 | Window Sun Protection | Window Sun Protection | NonEquip | 10 |  | 12.84% | Tech/Econ | 16% | 2918.2072 | 1.4489 | -0.06197
Tech | Miscellaneous | Space Cooling | Residential-type central air conditioners | TRC | Existing | NE4345 | Waterside Economizer | Waterside Economizer | NonEquip | 20 |  | 0% | Tech/Econ | 5.556% | 0 | 0 | 0
Tech | Miscellaneous | Space Cooling | Residential-type central air conditioners | TRC | Existing | NE4215 | Wall Insulation | Wall Insulation | NonEquip | 20 |  | 0% | Tech/Econ | 0.737% | 0 | 0 | 0
Tech | Miscellaneous | Space Cooling | Residential-type central air conditioners | TRC | Existing | NE4137 | Smart Thermostat | Smart Thermostat | NonEquip | 11 |  | 22.46% | Tech/Econ | 10% | 3016.1226 | 0.035813 | 0
Tech | Miscellaneous | Space Cooling | Residential-type central air conditioners | TRC | Existing | NE4111 | Roof Insulation | Roof Insulation | NonEquip | 20 |  | 49.96% | Tech/Econ | 0.2456% | 161.0477 | 0.0032226 | 0
Tech | Miscellaneous | Space Cooling | Residential-type central air conditioners | TRC | Existing | NE4033 | Programmable Thermostat | Programmable Thermostat | NonEquip | 11 |  | 0% | Tech/Econ | 3.6% | 0 | 0 | 0
Tech | Miscellaneous | Space Cooling | Residential-type central air conditioners | TRC | Existing | NE3981 | Low U-Value Windows | Low U-Value Windows | NonEquip | 20 |  | 14.46% | Tech/Econ | 46% | 14944.7128 | 5.1449 | 0
Tech | Miscellaneous | Space Cooling | Residential-type central air conditioners | TRC | Existing | NE3903 | HVAC tune-up_RTU | HVAC tune-up_RTU | NonEquip | 5 | Packaged air conditioning units (RTUs) | 0% | Tech/Econ | 5% | 0 | 0 | 0
Tech | Miscellaneous | Space Cooling | Residential-type central air conditioners | TRC | Existing | NE3877 | HVAC tune-up | HVAC tune-up | NonEquip | 5 | Residential-type central air conditioners | 0% | Tech/Econ | 5% | 0 | 0 | 0
Tech | Miscellaneous | Space Cooling | Residential-type central air conditioners | TRC | Existing | NE3799 | Green Roof | Green Roof | NonEquip | 15 |  | 0.3341% | Tech/Econ | 0.1423% | 0.62243 | 8.0311e-05 | 0
Tech | Miscellaneous | Space Cooling | Residential-type central air conditioners | TRC | Existing | NE3747 | Floor Insulation | Floor Insulation | NonEquip | 20 |  | 24.19% | Tech/Econ | 0.06443% | 20.3998 | 0.00040821 | 0
Tech | Miscellaneous | Space Cooling | Residential-type central air conditioners | TRC | Existing | NE3669 | Facility Energy Management System | Facility Energy Management System | NonEquip | 15 |  | 6.861% | Tech/Econ | 20% | 2204.0452 | 0.46195 | 0
Tech | Miscellaneous | Space Cooling | Residential-type central air conditioners | TRC | Existing | NE3591 | Energy Recovery Ventilation System (ERV) | Energy Recovery Ventilation System (ERV) | NonEquip | 15 | Packaged air conditioning units (RTUs) | 0% | Tech/Econ | 9.935% | 0 | 0 | 0
Tech | Miscellaneous | Space Cooling | Residential-type central air conditioners | TRC | Existing | NE3513 | Duct Sealing Repair | Duct Sealing Repair | NonEquip | 15 |  | 0% | Tech/Econ | 12% | 0 | 0 | 0
Tech | Miscellaneous | Space Cooling | Residential-type central air conditioners | TRC | Existing | NE3461 | Duct Insulation | Duct Insulation | NonEquip | 15 |  | 0% | Tech/Econ | 2.045% | 0 | 0 | 0
Tech | Miscellaneous | Space Cooling | Residential-type central air conditioners | TRC | Existing | NE3409 | Dedicated Outdoor Air System on VRF unit | Dedicated Outdoor Air System on VRF unit | NonEquip | 15 | Residential-type central air conditioners | 58.91% | Tech/Econ | 17.5% | 16332.4219 | 4.9698 | 0
Tech | Miscellaneous | Space Cooling | Residential-type central air conditioners | TRC | Existing | NE3357 | Cool Roof | Cool Roof | NonEquip | 15 |  | 72.47% | Tech/Econ | 0.1918% | 182.2522 | 0.023516 | 0
Tech | Miscellaneous | Space Cooling | Residential-type central air conditioners | TRC | Existing | NE3305 | Chilled Water System - Variable Speed Drives | Chilled Water System - Variable Speed Drives | NonEquip | 13 | Central chillers inside | 0% | Tech/Econ | 24.74% | 0 | 0 | 0
Tech | Miscellaneous | Space Cooling | Residential-type central air conditioners | TRC | Existing | NE3279 | Chilled Water Controls Optimization | Chilled Water Controls Optimization | NonEquip | 10 | Central chillers inside | 0% | Tech/Econ | 12.5% | 0 | 0 | 0
Tech | Miscellaneous | Space Cooling | Residential-type central air conditioners | TRC | Existing | NE3201 | Ceiling Insulation(R2 to R38) | Ceiling Insulation(R2 to R38) | NonEquip | 20 |  | 0% | Tech/Econ | 1.675% | 0 | 0 | 0
Tech | Miscellaneous | Space Cooling | Residential-type central air conditioners | TRC | Existing | NE3149 | Ceiling Insulation(R19 to R38) | Ceiling Insulation(R19 to R38) | NonEquip | 20 |  | 0% | Tech/Econ | 0.09306% | 0 | 0 | 0
Tech | Miscellaneous | Space Cooling | Residential-type central air conditioners | TRC | Existing | NE3097 | Ceiling Insulation(R12 to R38) | Ceiling Insulation(R12 to R38) | NonEquip | 20 |  | 0% | Tech/Econ | 0.2016% | 0 | 0 | 0
Tech | Miscellaneous | Space Cooling | Residential-type central air conditioners | TRC | Existing | NE3045 | Airside Economizer | Airside Economizer | NonEquip | 10 | Packaged air conditioning units (RTUs) | 0% | Tech/Econ | 5.556% | 0 | 0 | 0
Tech | Miscellaneous | Space Cooling | Residential-type central air conditioners | TRC | Turnover | ET828 | Geothermal Heat Pump | Geothermal Heat Pump | Equip | 15 | Residential-type central air conditioners | 30.5% | Tech/Econ | 21.18% | 11089.5538 | 4.769 | 0
Tech | Miscellaneous | Space Cooling | Residential-type central air conditioners | TRC | Turnover | ET1374 | Variable Refrigerant Flow (VRF) HVAC Systems | Variable Refrigerant Flow (VRF) HVAC Systems | Equip | 15 | Residential-type central air conditioners | 49.09% | Tech/Econ | 36.88% | 37957.282 | 11.5501 | 0
Tech | Miscellaneous | Space Cooling | Residential-type central air conditioners | TRC | Turnover | ET1296 | High Efficiency PTHP | High Efficiency PTHP | Equip | 15 | Residential-type central air conditioners | 0% | Tech/Econ | 23.64% | 0 | 0 | 0
Tech | Miscellaneous | Space Cooling | Residential-type central air conditioners | TRC | Turnover | ET1257 | High Efficiency PTAC | High Efficiency PTAC | Equip | 15 | Residential-type central air conditioners | 0% | Tech/Econ | 23.64% | 0 | 0 | 0
Tech | Miscellaneous | Space Cooling | Residential-type central air conditioners | TRC | New | EN854 | Geothermal Heat Pump | Geothermal Heat Pump | Equip | 15 | Residential-type central air conditioners | 30.5% | Tech/Econ | 21.18% | 105.4722 | 0.045358 | 0
Tech | Miscellaneous | Space Cooling | Residential-type central air conditioners | TRC | New | EN1400 | Variable Refrigerant Flow (VRF) HVAC Systems | Variable Refrigerant Flow (VRF) HVAC Systems | Equip | 15 | Residential-type central air conditioners | 49.09% | Tech/Econ | 36.88% | 361.0098 | 0.10985 | 0
Tech | Miscellaneous | Space Cooling | Residential-type central air conditioners | TRC | New | EN1322 | High Efficiency PTHP | High Efficiency PTHP | Equip | 15 | Residential-type central air conditioners | 0% | Tech/Econ | 23.64% | 0 | 0 | 0
Tech | Miscellaneous | Space Cooling | Residential-type central air conditioners | TRC | New | EN1283 | High Efficiency PTAC | High Efficiency PTAC | Equip | 15 | Residential-type central air conditioners | 0% | Tech/Econ | 23.64% | 0 | 0 | 0
Tech | Miscellaneous | Space Heating | Residential/split system heat pump | TRC | New | NN5346 | Retro-Commissioning | Retro-Commissioning | NonEquip | 5 |  | 0% | Tech/Econ | 16% | 0 | 0 | 0
Tech | Miscellaneous | Space Heating | Residential/split system heat pump | TRC | New | NN4332 | Water Cooled Refrigeration Heat Recovery | Water Cooled Refrigeration Heat Recovery | NonEquip | 20 |  | 0% | Tech/Econ | 10% | 0 | 0 | 0
Tech | Miscellaneous | Space Heating | Residential/split system heat pump | TRC | New | NN4280 | Warehouse Loading Dock Seals | Warehouse Loading Dock Seals | NonEquip | 18 |  | 0% | Tech/Econ | 0.03667% | 0 | 0 | 0
Tech | Miscellaneous | Space Heating | Residential/split system heat pump | TRC | New | NN4176 | Smart Thermostat | Smart Thermostat | NonEquip | 11 |  | 22.46% | Tech/Econ | 10% | 0 | 0 | 0
Tech | Miscellaneous | Space Heating | Residential/split system heat pump | TRC | New | NN4098 | Roof Insulation | Roof Insulation | NonEquip | 20 |  | 49.96% | Tech/Econ | 0.1175% | 0 | 0 | 0
Tech | Miscellaneous | Space Heating | Residential/split system heat pump | TRC | New | NN4072 | Programmable Thermostat | Programmable Thermostat | NonEquip | 11 |  | 0% | Tech/Econ | 3.6% | 0 | 0 | 0
Tech | Miscellaneous | Space Heating | Residential/split system heat pump | TRC | New | NN4020 | Low U-Value Windows | Low U-Value Windows | NonEquip | 20 |  | 14.46% | Tech/Econ | 10% | 0 | 0 | 0
Tech | Miscellaneous | Space Heating | Residential/split system heat pump | TRC | New | NN3786 | Green Roof | Green Roof | NonEquip | 15 |  | 0.3341% | Tech/Econ | 0.1816% | 0 | 0 | 0
Tech | Miscellaneous | Space Heating | Residential/split system heat pump | TRC | New | NN3734 | Floor Insulation | Floor Insulation | NonEquip | 20 |  | 24.19% | Tech/Econ | 0.06166% | 0 | 0 | 0
Tech | Miscellaneous | Space Heating | Residential/split system heat pump | TRC | New | NN3656 | Facility Energy Management System | Facility Energy Management System | NonEquip | 15 |  | 6.861% | Tech/Econ | 20% | 0 | 0 | 0
Tech | Miscellaneous | Space Heating | Residential/split system heat pump | TRC | New | NN3578 | ECM Motors on Furnaces | ECM Motors on Furnaces | NonEquip | 15 | Forced air furnace | 0% | Tech/Econ | 1.706% | 0 | 0 | 0
Tech | Miscellaneous | Space Heating | Residential/split system heat pump | TRC | New | NN3552 | Duct Sealing Repair | Duct Sealing Repair | NonEquip | 15 |  | 0% | Tech/Econ | 12% | 0 | 0 | 0
Tech | Miscellaneous | Space Heating | Residential/split system heat pump | TRC | New | NN3500 | Duct Insulation | Duct Insulation | NonEquip | 15 |  | 0% | Tech/Econ | 2.045% | 0 | 0 | 0
Tech | Miscellaneous | Space Heating | Residential/split system heat pump | TRC | New | NN3448 | Destratification Fans | Destratification Fans | NonEquip | 10 |  | 0% | Tech/Econ | 15.26% | 0 | 0 | 0
Tech | Miscellaneous | Space Heating | Residential/split system heat pump | TRC | New | NN3396 | Dedicated Outdoor Air System on VRF unit | Dedicated Outdoor Air System on VRF unit | NonEquip | 15 | Residential/split system heat pump | 58.91% | Tech/Econ | 10% | 0 | 0 | 0
Tech | Miscellaneous | Space Heating | Residential/split system heat pump | TRC | New | NN3344 | Cool Roof | Cool Roof | NonEquip | 15 |  | 72.47% | Tech/Econ | 0.02512% | 0 | 0 | 0
Tech | Miscellaneous | Space Heating | Residential/split system heat pump | TRC | New | NN3240 | Ceiling Insulation(R30 to R38) | Ceiling Insulation(R30 to R38) | NonEquip | 20 |  | 0% | Tech/Econ | 0.02375% | 0 | 0 | 0
Tech | Miscellaneous | Space Heating | Residential/split system heat pump | TRC | New | NN3188 | Ceiling Insulation(R2 to R38) | Ceiling Insulation(R2 to R38) | NonEquip | 20 |  | 0% | Tech/Econ | 1.603% | 0 | 0 | 0
Tech | Miscellaneous | Space Heating | Residential/split system heat pump | TRC | New | NN3136 | Ceiling Insulation(R19 to R38) | Ceiling Insulation(R19 to R38) | NonEquip | 20 |  | 0% | Tech/Econ | 0.08906% | 0 | 0 | 0
Tech | Miscellaneous | Space Heating | Residential/split system heat pump | TRC | New | NN3084 | Ceiling Insulation(R12 to R38) | Ceiling Insulation(R12 to R38) | NonEquip | 20 |  | 0% | Tech/Econ | 0.193% | 0 | 0 | 0
Tech | Miscellaneous | Space Heating | Residential/split system heat pump | TRC | New | NN3006 | Air Curtains | Air Curtains | NonEquip | 8 |  | 0% | Tech/Econ | 0.0224% | 0 | 0 | 0
Tech | Miscellaneous | Space Heating | Residential/split system heat pump | TRC | Existing | NE5333 | Retro-Commissioning | Retro-Commissioning | NonEquip | 5 |  | 21.99% | Tech/Econ | 16% | 0 | 0 | 0
Tech | Miscellaneous | Space Heating | Residential/split system heat pump | TRC | Existing | NE4319 | Water Cooled Refrigeration Heat Recovery | Water Cooled Refrigeration Heat Recovery | NonEquip | 20 |  | 0% | Tech/Econ | 10% | 0 | 0 | 0
Tech | Miscellaneous | Space Heating | Residential/split system heat pump | TRC | Existing | NE4267 | Warehouse Loading Dock Seals | Warehouse Loading Dock Seals | NonEquip | 18 |  | 0% | Tech/Econ | 0.04046% | 0 | 0 | 0
Tech | Miscellaneous | Space Heating | Residential/split system heat pump | TRC | Existing | NE4241 | Wall Insulation | Wall Insulation | NonEquip | 20 |  | 0% | Tech/Econ | 0.1136% | 0 | 0 | 0
Tech | Miscellaneous | Space Heating | Residential/split system heat pump | TRC | Existing | NE4163 | Smart Thermostat | Smart Thermostat | NonEquip | 11 |  | 22.46% | Tech/Econ | 10% | 0 | 0 | 0
Tech | Miscellaneous | Space Heating | Residential/split system heat pump | TRC | Existing | NE4085 | Roof Insulation | Roof Insulation | NonEquip | 20 |  | 49.96% | Tech/Econ | 0.2593% | 0 | 0 | 0
Tech | Miscellaneous | Space Heating | Residential/split system heat pump | TRC | Existing | NE4059 | Programmable Thermostat | Programmable Thermostat | NonEquip | 11 |  | 0% | Tech/Econ | 3.6% | 0 | 0 | 0
Tech | Miscellaneous | Space Heating | Residential/split system heat pump | TRC | Existing | NE4007 | Low U-Value Windows | Low U-Value Windows | NonEquip | 20 |  | 14.46% | Tech/Econ | 46% | 0 | 0 | 0
Tech | Miscellaneous | Space Heating | Residential/split system heat pump | TRC | Existing | NE3929 | Infiltration Reduction - Air Sealing | Infiltration Reduction - Air Sealing | NonEquip | 11 |  | 0% | Tech/Econ | 0.02023% | 0 | 0 | 0
Tech | Miscellaneous | Space Heating | Residential/split system heat pump | TRC | Existing | NE3851 | Hotel Card Energy Control Systems | Hotel Card Energy Control Systems | NonEquip | 15 |  | 0% | Tech/Econ | 0% | 0 | 0 | 0
Tech | Miscellaneous | Space Heating | Residential/split system heat pump | TRC | Existing | NE3773 | Green Roof | Green Roof | NonEquip | 15 |  | 0.3341% | Tech/Econ | 0.2004% | 0 | 0 | 0
Tech | Miscellaneous | Space Heating | Residential/split system heat pump | TRC | Existing | NE3721 | Floor Insulation | Floor Insulation | NonEquip | 20 |  | 24.19% | Tech/Econ | 0.06804% | 0 | 0 | 0
Tech | Miscellaneous | Space Heating | Residential/split system heat pump | TRC | Existing | NE3643 | Facility Energy Management System | Facility Energy Management System | NonEquip | 15 |  | 6.861% | Tech/Econ | 20% | 0 | 0 | 0
Tech | Miscellaneous | Space Heating | Residential/split system heat pump | TRC | Existing | NE3565 | ECM Motors on Furnaces | ECM Motors on Furnaces | NonEquip | 15 | Forced air furnace | 0% | Tech/Econ | 1.706% | 0 | 0 | 0
Tech | Miscellaneous | Space Heating | Residential/split system heat pump | TRC | Existing | NE3539 | Duct Sealing Repair | Duct Sealing Repair | NonEquip | 15 |  | 0% | Tech/Econ | 12% | 0 | 0 | 0
Tech | Miscellaneous | Space Heating | Residential/split system heat pump | TRC | Existing | NE3487 | Duct Insulation | Duct Insulation | NonEquip | 15 |  | 0% | Tech/Econ | 2.045% | 0 | 0 | 0
Tech | Miscellaneous | Space Heating | Residential/split system heat pump | TRC | Existing | NE3435 | Destratification Fans | Destratification Fans | NonEquip | 10 |  | 0% | Tech/Econ | 15.26% | 0 | 0 | 0
Tech | Miscellaneous | Space Heating | Residential/split system heat pump | TRC | Existing | NE3383 | Dedicated Outdoor Air System on VRF unit | Dedicated Outdoor Air System on VRF unit | NonEquip | 15 | Residential/split system heat pump | 58.91% | Tech/Econ | 10% | 0 | 0 | 0
Tech | Miscellaneous | Space Heating | Residential/split system heat pump | TRC | Existing | NE3331 | Cool Roof | Cool Roof | NonEquip | 15 |  | 72.47% | Tech/Econ | 0.02772% | 0 | 0 | 0
Tech | Miscellaneous | Space Heating | Residential/split system heat pump | TRC | Existing | NE3227 | Ceiling Insulation(R30 to R38) | Ceiling Insulation(R30 to R38) | NonEquip | 20 |  | 0% | Tech/Econ | 0.02621% | 0 | 0 | 0
Tech | Miscellaneous | Space Heating | Residential/split system heat pump | TRC | Existing | NE3175 | Ceiling Insulation(R2 to R38) | Ceiling Insulation(R2 to R38) | NonEquip | 20 |  | 0% | Tech/Econ | 1.769% | 0 | 0 | 0
Tech | Miscellaneous | Space Heating | Residential/split system heat pump | TRC | Existing | NE3123 | Ceiling Insulation(R19 to R38) | Ceiling Insulation(R19 to R38) | NonEquip | 20 |  | 0% | Tech/Econ | 0.09827% | 0 | 0 | 0
Tech | Miscellaneous | Space Heating | Residential/split system heat pump | TRC | Existing | NE3071 | Ceiling Insulation(R12 to R38) | Ceiling Insulation(R12 to R38) | NonEquip | 20 |  | 0% | Tech/Econ | 0.2129% | 0 | 0 | 0
Tech | Miscellaneous | Space Heating | Residential/split system heat pump | TRC | Existing | NE2993 | Air Curtains | Air Curtains | NonEquip | 8 |  | 0% | Tech/Econ | 0.0224% | 0 | 0 | 0
Tech | Miscellaneous | Space Heating | Residential/split system heat pump | TRC | Turnover | ET867 | Geothermal Heat Pump | Geothermal Heat Pump | Equip | 15 | Residential/split system heat pump | 30.5% | Tech/Econ | 2.941% | 0 | 0 | 0
Tech | Miscellaneous | Space Heating | Residential/split system heat pump | TRC | Turnover | ET1413 | Variable Refrigerant Flow (VRF) HVAC Systems | Variable Refrigerant Flow (VRF) HVAC Systems | Equip | 15 | Residential/split system heat pump | 49.09% | Tech/Econ | 31.25% | 0 | 0 | 0
Tech | Miscellaneous | Space Heating | Residential/split system heat pump | TRC | Turnover | ET1335 | High Efficiency PTHP | High Efficiency PTHP | Equip | 15 | Residential/split system heat pump | 0% | Tech/Econ | 9.375% | 0 | 0 | 0
Tech | Miscellaneous | Space Heating | Residential/split system heat pump | TRC | New | EN893 | Geothermal Heat Pump | Geothermal Heat Pump | Equip | 15 | Residential/split system heat pump | 30.5% | Tech/Econ | 2.941% | 0 | 0 | 0
Tech | Miscellaneous | Space Heating | Residential/split system heat pump | TRC | New | EN1439 | Variable Refrigerant Flow (VRF) HVAC Systems | Variable Refrigerant Flow (VRF) HVAC Systems | Equip | 15 | Residential/split system heat pump | 49.09% | Tech/Econ | 31.25% | 0 | 0 | 0
Tech | Miscellaneous | Space Heating | Residential/split system heat pump | TRC | New | EN1361 | High Efficiency PTHP | High Efficiency PTHP | Equip | 15 | Residential/split system heat pump | 0% | Tech/Econ | 9.375% | 0 | 0 | 0
Tech | Miscellaneous | Refrigeration | Residential style | TRC | New | NN5320 | Retro-Commissioning | Retro-Commissioning | NonEquip | 5 |  | 0% | Tech/Econ | 16% | 0 | 0 | 0
Tech | Miscellaneous | Refrigeration | Residential style | TRC | New | NN4904 | Strip Curtains for Walk-ins | Strip Curtains for Walk-ins | NonEquip | 4 | Walk-in cooler | 0% | Tech/Econ | 2.115% | 0 | 0 | 0
Tech | Miscellaneous | Refrigeration | Residential style | TRC | New | NN4878 | Refrigerated Display Case Lighting Controls | Refrigerated Display Case Lighting Controls | NonEquip | 8 | Display cases | 0% | Tech/Econ | 0.9365% | 0 | 0 | 0
Tech | Miscellaneous | Refrigeration | Residential style | TRC | New | NN4852 | PSC to ECM Evaporator Fan Motor (Walk-In, Refrigerator) | PSC to ECM Evaporator Fan Motor (Walk-In, Refrigerator) | NonEquip | 15 | Walk-in cooler | 0% | Tech/Econ | 37.5% | 0 | 0 | 0
Tech | Miscellaneous | Refrigeration | Residential style | TRC | New | NN4826 | PSC to ECM Evaporator Fan Motor (Reach-In) | PSC to ECM Evaporator Fan Motor (Reach-In) | NonEquip | 15 | Display cases | 0% | Tech/Econ | 37.5% | 0 | 0 | 0
Tech | Miscellaneous | Refrigeration | Residential style | TRC | New | NN4800 | Night Covers for Display Cases | Night Covers for Display Cases | NonEquip | 5 | Display cases | 0% | Tech/Econ | 1.877% | 0 | 0 | 0
Tech | Miscellaneous | Refrigeration | Residential style | TRC | New | NN4774 | High R-Value Glass Doors | High R-Value Glass Doors | NonEquip | 12 | Display cases | 0% | Tech/Econ | 0% | 0 | 0 | 0
Tech | Miscellaneous | Refrigeration | Residential style | TRC | New | NN4748 | High Efficiency Refrigeration Compressor | High Efficiency Refrigeration Compressor | NonEquip | 13 | Display cases | 0% | Tech/Econ | 6.922% | 0 | 0 | 0
Tech | Miscellaneous | Refrigeration | Residential style | TRC | New | NN4722 | Freezer-Cooler Replacement Gaskets | Freezer-Cooler Replacement Gaskets | NonEquip | 4 | Display cases | 0% | Tech/Econ | 0% | 0 | 0 | 0
Tech | Miscellaneous | Refrigeration | Residential style | TRC | New | NN4696 | Floating Head Pressure Controls | Floating Head Pressure Controls | NonEquip | 15 |  | 0% | Tech/Econ | 6.05% | 0 | 0 | 0
Tech | Miscellaneous | Refrigeration | Residential style | TRC | New | NN4670 | Demand Defrost | Demand Defrost | NonEquip | 10 | Walk-in cooler | 0% | Tech/Econ | 30% | 0 | 0 | 0
Tech | Miscellaneous | Refrigeration | Residential style | TRC | New | NN4644 | Automatic Door Closer for Walk-in Coolers and Freezers | Automatic Door Closer for Walk-in Coolers and Freezers | NonEquip | 8 | Walk-in cooler | 0% | Tech/Econ | 3.131% | 0 | 0 | 0
Tech | Miscellaneous | Refrigeration | Residential style | TRC | New | NN4618 | Anti-Sweat Controls | Anti-Sweat Controls | NonEquip | 8 | Display cases | 0% | Tech/Econ | 85% | 0 | 0 | 0
Tech | Miscellaneous | Refrigeration | Residential style | TRC | Existing | NE5307 | Retro-Commissioning | Retro-Commissioning | NonEquip | 5 |  | 21.99% | Tech/Econ | 16% | 47125.3728 | 7.8785 | 24.4265
Tech | Miscellaneous | Refrigeration | Residential style | TRC | Existing | NE4891 | Strip Curtains for Walk-ins | Strip Curtains for Walk-ins | NonEquip | 4 | Walk-in cooler | 0% | Tech/Econ | 2.115% | 0 | 0 | 0
Tech | Miscellaneous | Refrigeration | Residential style | TRC | Existing | NE4865 | Refrigerated Display Case Lighting Controls | Refrigerated Display Case Lighting Controls | NonEquip | 8 | Display cases | 0% | Tech/Econ | 2.524% | 0 | 0 | 0
Tech | Miscellaneous | Refrigeration | Residential style | TRC | Existing | NE4839 | PSC to ECM Evaporator Fan Motor (Walk-In, Refrigerator) | PSC to ECM Evaporator Fan Motor (Walk-In, Refrigerator) | NonEquip | 15 | Walk-in cooler | 0% | Tech/Econ | 37.5% | 0 | 0 | 0
Tech | Miscellaneous | Refrigeration | Residential style | TRC | Existing | NE4813 | PSC to ECM Evaporator Fan Motor (Reach-In) | PSC to ECM Evaporator Fan Motor (Reach-In) | NonEquip | 15 | Display cases | 0% | Tech/Econ | 37.5% | 0 | 0 | 0
Tech | Miscellaneous | Refrigeration | Residential style | TRC | Existing | NE4787 | Night Covers for Display Cases | Night Covers for Display Cases | NonEquip | 5 | Display cases | 0% | Tech/Econ | 1.877% | 0 | 0 | 0
Tech | Miscellaneous | Refrigeration | Residential style | TRC | Existing | NE4761 | High R-Value Glass Doors | High R-Value Glass Doors | NonEquip | 12 | Display cases | 0% | Tech/Econ | 23.81% | 0 | 0 | 0
Tech | Miscellaneous | Refrigeration | Residential style | TRC | Existing | NE4735 | High Efficiency Refrigeration Compressor | High Efficiency Refrigeration Compressor | NonEquip | 13 | Display cases | 0% | Tech/Econ | 6.922% | 0 | 0 | 0
Tech | Miscellaneous | Refrigeration | Residential style | TRC | Existing | NE4709 | Freezer-Cooler Replacement Gaskets | Freezer-Cooler Replacement Gaskets | NonEquip | 4 | Display cases | 0% | Tech/Econ | 3.131% | 0 | 0 | 0
Tech | Miscellaneous | Refrigeration | Residential style | TRC | Existing | NE4683 | Floating Head Pressure Controls | Floating Head Pressure Controls | NonEquip | 15 |  | 0% | Tech/Econ | 6.05% | 0 | 0 | 0
Tech | Miscellaneous | Refrigeration | Residential style | TRC | Existing | NE4657 | Demand Defrost | Demand Defrost | NonEquip | 10 | Walk-in cooler | 0% | Tech/Econ | 30% | 0 | 0 | 0
Tech | Miscellaneous | Refrigeration | Residential style | TRC | Existing | NE4631 | Automatic Door Closer for Walk-in Coolers and Freezers | Automatic Door Closer for Walk-in Coolers and Freezers | NonEquip | 8 | Walk-in cooler | 0% | Tech/Econ | 3.131% | 0 | 0 | 0
Tech | Miscellaneous | Refrigeration | Residential style | TRC | Existing | NE4605 | Anti-Sweat Controls | Anti-Sweat Controls | NonEquip | 8 | Display cases | 0% | Tech/Econ | 85% | 0 | 0 | 0
Tech | Miscellaneous | Refrigeration | Residential style | TRC | Turnover | ET2538 | Energy Star Refrigerator | Energy Star Refrigerator | Equip | 12 | Residential style | 45.6% | Tech/Econ | 21.99% | 149270.9339 | 19.653 | 15.4641
Tech | Miscellaneous | Refrigeration | Residential style | TRC | New | EN2564 | Energy Star Refrigerator | Energy Star Refrigerator | Equip | 12 | Residential style | 53.2% | Tech/Econ | 21.99% | 1546.1208 | 0.20356 | 0.16017
Tech | Miscellaneous | Miscellaneous | Pool pump | TRC | New | NN5450 | Retro-Commissioning | Retro-Commissioning | NonEquip | 5 |  | 0% | Tech/Econ | 16% | 0 | 0 | 0
Tech | Miscellaneous | Miscellaneous | Pool pump | TRC | New | NN4540 | VSD Controlled Compressor | VSD Controlled Compressor | NonEquip | 15 | Others | 0% | Tech/Econ | 20.79% | 0 | 0 | 0
Tech | Miscellaneous | Miscellaneous | Pool pump | TRC | New | NN4514 | Regenerative Drive Elevator Motor | Regenerative Drive Elevator Motor | NonEquip | 13 | Elevators/Escalators | 0% | Tech/Econ | 6.211% | 0 | 0 | 0
Tech | Miscellaneous | Miscellaneous | Pool pump | TRC | New | NN4488 | Engine Block Timer | Engine Block Timer | NonEquip | 5 | Others | 0% | Tech/Econ | 36% | 0 | 0 | 0
Tech | Miscellaneous | Miscellaneous | Pool pump | TRC | New | NN4462 | Efficient Motor Belts | Efficient Motor Belts | NonEquip | 10 | Others | 0% | Tech/Econ | 1.105% | 0 | 0 | 0
Tech | Miscellaneous | Miscellaneous | Pool pump | TRC | Existing | NE5437 | Retro-Commissioning | Retro-Commissioning | NonEquip | 5 |  | 21.99% | Tech/Econ | 16% | 0 | 0 | 0
Tech | Miscellaneous | Miscellaneous | Pool pump | TRC | Existing | NE4527 | VSD Controlled Compressor | VSD Controlled Compressor | NonEquip | 15 | Others | 0% | Tech/Econ | 20.79% | 0 | 0 | 0
Tech | Miscellaneous | Miscellaneous | Pool pump | TRC | Existing | NE4501 | Regenerative Drive Elevator Motor | Regenerative Drive Elevator Motor | NonEquip | 13 | Elevators/Escalators | 0% | Tech/Econ | 6.211% | 0 | 0 | 0
Tech | Miscellaneous | Miscellaneous | Pool pump | TRC | Existing | NE4475 | Engine Block Timer | Engine Block Timer | NonEquip | 5 | Others | 0% | Tech/Econ | 36% | 0 | 0 | 0
Tech | Miscellaneous | Miscellaneous | Pool pump | TRC | Existing | NE4449 | Efficient Motor Belts | Efficient Motor Belts | NonEquip | 10 | Others | 0% | Tech/Econ | 1.105% | 0 | 0 | 0
Tech | Miscellaneous | Miscellaneous | Pool pump | TRC | Turnover | ET2112 | Variable Speed Pool Pump | Variable Speed Pool Pump | Equip | 10 | Pool pump | 0% | Tech/Econ | 64.36% | 0 | 0 | 0
Tech | Miscellaneous | Miscellaneous | Pool pump | TRC | Turnover | ET2073 | Two Speed Pool Pump | Two Speed Pool Pump | Equip | 10 | Pool pump | 0% | Tech/Econ | 61.79% | 0 | 0 | 0
Tech | Miscellaneous | Miscellaneous | Pool pump | TRC | Turnover | ET2037 | Solar Powered Pool Pump | Solar Powered Pool Pump | Equip | 10 | Pool pump | 0% | Tech/Econ | 81% | 0 | 0 | 0
Tech | Miscellaneous | Miscellaneous | Pool pump | TRC | Turnover | ET1998 | Solar Pool Heater | Solar Pool Heater | Equip | 15 | Pool pump | 0% | Tech/Econ | 86.11% | 0 | 0 | 0
Tech | Miscellaneous | Miscellaneous | Pool pump | TRC | Turnover | ET1959 | Heat Pump Pool Heater | Heat Pump Pool Heater | Equip | 15 | Pool pump | 0% | Tech/Econ | 80% | 0 | 0 | 0
Tech | Miscellaneous | Miscellaneous | Pool pump | TRC | New | EN2136 | Variable Speed Pool Pump | Variable Speed Pool Pump | Equip | 10 | Pool pump | 0% | Tech/Econ | 64.36% | 0 | 0 | 0
Tech | Miscellaneous | Miscellaneous | Pool pump | TRC | New | EN2099 | Two Speed Pool Pump | Two Speed Pool Pump | Equip | 10 | Pool pump | 0% | Tech/Econ | 61.79% | 0 | 0 | 0
Tech | Miscellaneous | Miscellaneous | Pool pump | TRC | New | EN2061 | Solar Powered Pool Pump | Solar Powered Pool Pump | Equip | 10 | Pool pump | 0% | Tech/Econ | 81% | 0 | 0 | 0
Tech | Miscellaneous | Miscellaneous | Pool pump | TRC | New | EN2024 | Solar Pool Heater | Solar Pool Heater | Equip | 15 | Pool pump | 0% | Tech/Econ | 86.11% | 0 | 0 | 0
Tech | Miscellaneous | Miscellaneous | Pool pump | TRC | New | EN1985 | Heat Pump Pool Heater | Heat Pump Pool Heater | Equip | 15 | Pool pump | 0% | Tech/Econ | 80% | 0 | 0 | 0
Tech | Miscellaneous | Space Heating | Packaged central unit | TRC | New | NN5346 | Retro-Commissioning | Retro-Commissioning | NonEquip | 5 |  | 0% | Tech/Econ | 16% | 0 | 0 | 0
Tech | Miscellaneous | Space Heating | Packaged central unit | TRC | New | NN4332 | Water Cooled Refrigeration Heat Recovery | Water Cooled Refrigeration Heat Recovery | NonEquip | 20 |  | 0% | Tech/Econ | 10% | 0 | 0 | 0
Tech | Miscellaneous | Space Heating | Packaged central unit | TRC | New | NN4280 | Warehouse Loading Dock Seals | Warehouse Loading Dock Seals | NonEquip | 18 |  | 0% | Tech/Econ | 0.03667% | 0 | 0 | 0
Tech | Miscellaneous | Space Heating | Packaged central unit | TRC | New | NN4254 | Wall Insulation | Wall Insulation | NonEquip | 20 |  | 0% | Tech/Econ | 0% | 0 | 0 | 0
Tech | Miscellaneous | Space Heating | Packaged central unit | TRC | New | NN4176 | Smart Thermostat | Smart Thermostat | NonEquip | 11 |  | 22.46% | Tech/Econ | 10% | 127.5385 | 0 | -0.020956
Tech | Miscellaneous | Space Heating | Packaged central unit | TRC | New | NN4098 | Roof Insulation | Roof Insulation | NonEquip | 20 |  | 49.96% | Tech/Econ | 0.1175% | 3.1652 | 0 | 0.0014278
Tech | Miscellaneous | Space Heating | Packaged central unit | TRC | New | NN4072 | Programmable Thermostat | Programmable Thermostat | NonEquip | 11 |  | 0% | Tech/Econ | 3.6% | 0 | 0 | 0
Tech | Miscellaneous | Space Heating | Packaged central unit | TRC | New | NN4020 | Low U-Value Windows | Low U-Value Windows | NonEquip | 20 |  | 14.46% | Tech/Econ | 10% | 83.3282 | 0 | -0.0048442
Tech | Miscellaneous | Space Heating | Packaged central unit | TRC | New | NN3942 | Infiltration Reduction - Air Sealing | Infiltration Reduction - Air Sealing | NonEquip | 11 |  | 0% | Tech/Econ | 0.01833% | 0 | 0 | 0
Tech | Miscellaneous | Space Heating | Packaged central unit | TRC | New | NN3786 | Green Roof | Green Roof | NonEquip | 15 |  | 0.3341% | Tech/Econ | 0.1816% | 0.032706 | 0 | 0
Tech | Miscellaneous | Space Heating | Packaged central unit | TRC | New | NN3734 | Floor Insulation | Floor Insulation | NonEquip | 20 |  | 24.19% | Tech/Econ | 0.06166% | 0.19641 | 0 | 8.8598e-05
Tech | Miscellaneous | Space Heating | Packaged central unit | TRC | New | NN3656 | Facility Energy Management System | Facility Energy Management System | NonEquip | 15 |  | 6.861% | Tech/Econ | 20% | 80.1525 | 0 | 0.0014446
Tech | Miscellaneous | Space Heating | Packaged central unit | TRC | New | NN3578 | ECM Motors on Furnaces | ECM Motors on Furnaces | NonEquip | 15 | Forced air furnace | 0% | Tech/Econ | 1.706% | 0 | 0 | 0
Tech | Miscellaneous | Space Heating | Packaged central unit | TRC | New | NN3552 | Duct Sealing Repair | Duct Sealing Repair | NonEquip | 15 |  | 0% | Tech/Econ | 12% | 0 | 0 | 0
Tech | Miscellaneous | Space Heating | Packaged central unit | TRC | New | NN3500 | Duct Insulation | Duct Insulation | NonEquip | 15 |  | 0% | Tech/Econ | 2.045% | 0 | 0 | 0
Tech | Miscellaneous | Space Heating | Packaged central unit | TRC | New | NN3448 | Destratification Fans | Destratification Fans | NonEquip | 10 |  | 0% | Tech/Econ | 15.26% | 0 | 0 | 0
Tech | Miscellaneous | Space Heating | Packaged central unit | TRC | New | NN3396 | Dedicated Outdoor Air System on VRF unit | Dedicated Outdoor Air System on VRF unit | NonEquip | 15 | Residential/split system heat pump | 0% | Tech/Econ | 10% | 0 | 0 | 0
Tech | Miscellaneous | Space Heating | Packaged central unit | TRC | New | NN3344 | Cool Roof | Cool Roof | NonEquip | 15 |  | 72.47% | Tech/Econ | 0.02512% | 0 | 0 | 0
Tech | Miscellaneous | Space Heating | Packaged central unit | TRC | New | NN3240 | Ceiling Insulation(R30 to R38) | Ceiling Insulation(R30 to R38) | NonEquip | 20 |  | 0% | Tech/Econ | 0.02375% | 0 | 0 | 0
Tech | Miscellaneous | Space Heating | Packaged central unit | TRC | New | NN3188 | Ceiling Insulation(R2 to R38) | Ceiling Insulation(R2 to R38) | NonEquip | 20 |  | 0% | Tech/Econ | 1.603% | 0 | 0 | 0
Tech | Miscellaneous | Space Heating | Packaged central unit | TRC | New | NN3136 | Ceiling Insulation(R19 to R38) | Ceiling Insulation(R19 to R38) | NonEquip | 20 |  | 0% | Tech/Econ | 0.08906% | 0 | 0 | 0
Tech | Miscellaneous | Space Heating | Packaged central unit | TRC | New | NN3084 | Ceiling Insulation(R12 to R38) | Ceiling Insulation(R12 to R38) | NonEquip | 20 |  | 0% | Tech/Econ | 0.193% | 0 | 0 | 0
Tech | Miscellaneous | Space Heating | Packaged central unit | TRC | New | NN3006 | Air Curtains | Air Curtains | NonEquip | 8 |  | 0% | Tech/Econ | 0.0224% | 0 | 0 | 0
Tech | Miscellaneous | Space Heating | Packaged central unit | TRC | Existing | NE5333 | Retro-Commissioning | Retro-Commissioning | NonEquip | 5 |  | 21.99% | Tech/Econ | 16% | 20235.0787 | 0 | 10.4884
Tech | Miscellaneous | Space Heating | Packaged central unit | TRC | Existing | NE4319 | Water Cooled Refrigeration Heat Recovery | Water Cooled Refrigeration Heat Recovery | NonEquip | 20 |  | 0% | Tech/Econ | 10% | 0 | 0 | 0
Tech | Miscellaneous | Space Heating | Packaged central unit | TRC | Existing | NE4267 | Warehouse Loading Dock Seals | Warehouse Loading Dock Seals | NonEquip | 18 |  | 0% | Tech/Econ | 0.04046% | 0 | 0 | 0
Tech | Miscellaneous | Space Heating | Packaged central unit | TRC | Existing | NE4241 | Wall Insulation | Wall Insulation | NonEquip | 20 |  | 0% | Tech/Econ | 0.1136% | 0 | 0 | 0
Tech | Miscellaneous | Space Heating | Packaged central unit | TRC | Existing | NE4163 | Smart Thermostat | Smart Thermostat | NonEquip | 11 |  | 22.46% | Tech/Econ | 10% | 13606.4549 | 0 | -2.2357
Tech | Miscellaneous | Space Heating | Packaged central unit | TRC | Existing | NE4085 | Roof Insulation | Roof Insulation | NonEquip | 20 |  | 49.96% | Tech/Econ | 0.2593% | 719.0127 | 0 | 0.32433
Tech | Miscellaneous | Space Heating | Packaged central unit | TRC | Existing | NE4059 | Programmable Thermostat | Programmable Thermostat | NonEquip | 11 |  | 0% | Tech/Econ | 3.6% | 0 | 0 | 0
Tech | Miscellaneous | Space Heating | Packaged central unit | TRC | Existing | NE4007 | Low U-Value Windows | Low U-Value Windows | NonEquip | 20 |  | 14.46% | Tech/Econ | 46% | 43775.3005 | 0 | -2.5448
Tech | Miscellaneous | Space Heating | Packaged central unit | TRC | Existing | NE3929 | Infiltration Reduction - Air Sealing | Infiltration Reduction - Air Sealing | NonEquip | 11 |  | 0% | Tech/Econ | 0.02023% | 0 | 0 | 0
Tech | Miscellaneous | Space Heating | Packaged central unit | TRC | Existing | NE3851 | Hotel Card Energy Control Systems | Hotel Card Energy Control Systems | NonEquip | 15 |  | 0% | Tech/Econ | 0% | 0 | 0 | 0
Tech | Miscellaneous | Space Heating | Packaged central unit | TRC | Existing | NE3773 | Green Roof | Green Roof | NonEquip | 15 |  | 0.3341% | Tech/Econ | 0.2004% | 3.7099 | 0 | 0
Tech | Miscellaneous | Space Heating | Packaged central unit | TRC | Existing | NE3721 | Floor Insulation | Floor Insulation | NonEquip | 20 |  | 24.19% | Tech/Econ | 0.06804% | 91.197 | 0 | 0.041137
Tech | Miscellaneous | Space Heating | Packaged central unit | TRC | Existing | NE3643 | Facility Energy Management System | Facility Energy Management System | NonEquip | 15 |  | 6.861% | Tech/Econ | 20% | 8427.39 | 0 | 0.15189
Tech | Miscellaneous | Space Heating | Packaged central unit | TRC | Existing | NE3565 | ECM Motors on Furnaces | ECM Motors on Furnaces | NonEquip | 15 | Forced air furnace | 0% | Tech/Econ | 1.706% | 0 | 0 | 0
Tech | Miscellaneous | Space Heating | Packaged central unit | TRC | Existing | NE3539 | Duct Sealing Repair | Duct Sealing Repair | NonEquip | 15 |  | 0% | Tech/Econ | 12% | 0 | 0 | 0
Tech | Miscellaneous | Space Heating | Packaged central unit | TRC | Existing | NE3487 | Duct Insulation | Duct Insulation | NonEquip | 15 |  | 0% | Tech/Econ | 2.045% | 0 | 0 | 0
Tech | Miscellaneous | Space Heating | Packaged central unit | TRC | Existing | NE3435 | Destratification Fans | Destratification Fans | NonEquip | 10 |  | 0% | Tech/Econ | 15.26% | 0 | 0 | 0
Tech | Miscellaneous | Space Heating | Packaged central unit | TRC | Existing | NE3383 | Dedicated Outdoor Air System on VRF unit | Dedicated Outdoor Air System on VRF unit | NonEquip | 15 | Residential/split system heat pump | 0% | Tech/Econ | 10% | 0 | 0 | 0
Tech | Miscellaneous | Space Heating | Packaged central unit | TRC | Existing | NE3331 | Cool Roof | Cool Roof | NonEquip | 15 |  | 72.47% | Tech/Econ | 0.02772% | 111.2949 | 0 | 0
Tech | Miscellaneous | Space Heating | Packaged central unit | TRC | Existing | NE3227 | Ceiling Insulation(R30 to R38) | Ceiling Insulation(R30 to R38) | NonEquip | 20 |  | 0% | Tech/Econ | 0.02621% | 0 | 0 | 0
Tech | Miscellaneous | Space Heating | Packaged central unit | TRC | Existing | NE3175 | Ceiling Insulation(R2 to R38) | Ceiling Insulation(R2 to R38) | NonEquip | 20 |  | 0% | Tech/Econ | 1.769% | 0 | 0 | 0
Tech | Miscellaneous | Space Heating | Packaged central unit | TRC | Existing | NE3123 | Ceiling Insulation(R19 to R38) | Ceiling Insulation(R19 to R38) | NonEquip | 20 |  | 0% | Tech/Econ | 0.09827% | 0 | 0 | 0
Tech | Miscellaneous | Space Heating | Packaged central unit | TRC | Existing | NE3071 | Ceiling Insulation(R12 to R38) | Ceiling Insulation(R12 to R38) | NonEquip | 20 |  | 0% | Tech/Econ | 0.2129% | 0 | 0 | 0
Tech | Miscellaneous | Space Heating | Packaged central unit | TRC | Existing | NE2993 | Air Curtains | Air Curtains | NonEquip | 8 |  | 0% | Tech/Econ | 0.0224% | 0 | 0 | 0
Tech | Miscellaneous | Space Heating | Packaged central unit | TRC | Turnover | ET1218 | High Efficiency DX 135k- less than 240k BTU | High Efficiency DX 135k- less than 240k BTU | Equip | 15 | Packaged central unit | 94.56% | Tech/Econ | 3.03% | 16967.103 | 0 | 0
Tech | Miscellaneous | Space Heating | Packaged central unit | TRC | New | EN1244 | High Efficiency DX 135k- less than 240k BTU | High Efficiency DX 135k- less than 240k BTU | Equip | 15 | Packaged central unit | 94.56% | Tech/Econ | 3.03% | 159.0391 | 0 | 0
Tech | Miscellaneous | Space Cooling | Packaged air conditioning units (RTUs) | TRC | New | NN5372 | Retro-Commissioning | Retro-Commissioning | NonEquip | 5 |  | 0% | Tech/Econ | 16% | 0 | 0 | 0
Tech | Miscellaneous | Space Cooling | Packaged air conditioning units (RTUs) | TRC | New | NN4384 | Window Sun Protection | Window Sun Protection | NonEquip | 10 |  | 12.84% | Tech/Econ | 16% | 2241.4461 | 1.1129 | -0.047599
Tech | Miscellaneous | Space Cooling | Packaged air conditioning units (RTUs) | TRC | New | NN4358 | Waterside Economizer | Waterside Economizer | NonEquip | 20 |  | 0% | Tech/Econ | 5.556% | 0 | 0 | 0
Tech | Miscellaneous | Space Cooling | Packaged air conditioning units (RTUs) | TRC | New | NN4150 | Smart Thermostat | Smart Thermostat | NonEquip | 11 |  | 22.46% | Tech/Econ | 10% | 2401.1327 | 0.028511 | 0
Tech | Miscellaneous | Space Cooling | Packaged air conditioning units (RTUs) | TRC | New | NN4124 | Roof Insulation | Roof Insulation | NonEquip | 20 |  | 49.96% | Tech/Econ | 0.1228% | 0 | 0 | 0
Tech | Miscellaneous | Space Cooling | Packaged air conditioning units (RTUs) | TRC | New | NN4046 | Programmable Thermostat | Programmable Thermostat | NonEquip | 11 |  | 0% | Tech/Econ | 3.6% | 0 | 0 | 0
Tech | Miscellaneous | Space Cooling | Packaged air conditioning units (RTUs) | TRC | New | NN3994 | Low U-Value Windows | Low U-Value Windows | NonEquip | 20 |  | 14.46% | Tech/Econ | 10% | 463.1195 | 0.15944 | 0
Tech | Miscellaneous | Space Cooling | Packaged air conditioning units (RTUs) | TRC | New | NN3916 | HVAC tune-up_RTU | HVAC tune-up_RTU | NonEquip | 5 | Packaged air conditioning units (RTUs) | 0% | Tech/Econ | 5% | 0 | 0 | 0
Tech | Miscellaneous | Space Cooling | Packaged air conditioning units (RTUs) | TRC | New | NN3890 | HVAC tune-up | HVAC tune-up | NonEquip | 5 | Residential-type central air conditioners | 0% | Tech/Econ | 5% | 0 | 0 | 0
Tech | Miscellaneous | Space Cooling | Packaged air conditioning units (RTUs) | TRC | New | NN3812 | Green Roof | Green Roof | NonEquip | 15 |  | 0.3341% | Tech/Econ | 0.1423% | 0 | 0 | 0
Tech | Miscellaneous | Space Cooling | Packaged air conditioning units (RTUs) | TRC | New | NN3682 | Facility Energy Management System | Facility Energy Management System | NonEquip | 15 |  | 6.861% | Tech/Econ | 20% | 1660.2355 | 0.34797 | 0
Tech | Miscellaneous | Space Cooling | Packaged air conditioning units (RTUs) | TRC | New | NN3630 | Facility Commissioning | Facility Commissioning | NonEquip | 10 |  | 53.41% | Tech/Econ | 16% | 10196.6424 | 2.0703 | 0.012121
Tech | Miscellaneous | Space Cooling | Packaged air conditioning units (RTUs) | TRC | New | NN3604 | Energy Recovery Ventilation System (ERV) | Energy Recovery Ventilation System (ERV) | NonEquip | 15 | Packaged air conditioning units (RTUs) | 48.99% | Tech/Econ | 9.935% | 5063.2216 | 8.6093 | 0.42818
Tech | Miscellaneous | Space Cooling | Packaged air conditioning units (RTUs) | TRC | New | NN3526 | Duct Sealing Repair | Duct Sealing Repair | NonEquip | 15 |  | 0% | Tech/Econ | 12% | 0 | 0 | 0
Tech | Miscellaneous | Space Cooling | Packaged air conditioning units (RTUs) | TRC | New | NN3474 | Duct Insulation | Duct Insulation | NonEquip | 15 |  | 0% | Tech/Econ | 2.045% | 0 | 0 | 0
Tech | Miscellaneous | Space Cooling | Packaged air conditioning units (RTUs) | TRC | New | NN3422 | Dedicated Outdoor Air System on VRF unit | Dedicated Outdoor Air System on VRF unit | NonEquip | 15 | Residential-type central air conditioners | 0% | Tech/Econ | 17.5% | 0 | 0 | 0
Tech | Miscellaneous | Space Cooling | Packaged air conditioning units (RTUs) | TRC | New | NN3370 | Cool Roof | Cool Roof | NonEquip | 15 |  | 72.47% | Tech/Econ | 0.1918% | 0 | 0 | 0
Tech | Miscellaneous | Space Cooling | Packaged air conditioning units (RTUs) | TRC | New | NN3318 | Chilled Water System - Variable Speed Drives | Chilled Water System - Variable Speed Drives | NonEquip | 13 | Central chillers inside | 0% | Tech/Econ | 24.74% | 0 | 0 | 0
Tech | Miscellaneous | Space Cooling | Packaged air conditioning units (RTUs) | TRC | New | NN3292 | Chilled Water Controls Optimization | Chilled Water Controls Optimization | NonEquip | 10 | Central chillers inside | 0% | Tech/Econ | 12.5% | 0 | 0 | 0
Tech | Miscellaneous | Space Cooling | Packaged air conditioning units (RTUs) | TRC | New | NN3214 | Ceiling Insulation(R2 to R38) | Ceiling Insulation(R2 to R38) | NonEquip | 20 |  | 0% | Tech/Econ | 1.675% | 0 | 0 | 0
Tech | Miscellaneous | Space Cooling | Packaged air conditioning units (RTUs) | TRC | New | NN3162 | Ceiling Insulation(R19 to R38) | Ceiling Insulation(R19 to R38) | NonEquip | 20 |  | 0% | Tech/Econ | 0.09306% | 0 | 0 | 0
Tech | Miscellaneous | Space Cooling | Packaged air conditioning units (RTUs) | TRC | New | NN3110 | Ceiling Insulation(R12 to R38) | Ceiling Insulation(R12 to R38) | NonEquip | 20 |  | 0% | Tech/Econ | 0.2016% | 0 | 0 | 0
Tech | Miscellaneous | Space Cooling | Packaged air conditioning units (RTUs) | TRC | New | NN3058 | Airside Economizer | Airside Economizer | NonEquip | 10 | Packaged air conditioning units (RTUs) | 3.035% | Tech/Econ | 5.556% | 166.8623 | -0.032415 | 8.3421e-08
Tech | Miscellaneous | Space Cooling | Packaged air conditioning units (RTUs) | TRC | Existing | NE5359 | Retro-Commissioning | Retro-Commissioning | NonEquip | 5 |  | 21.99% | Tech/Econ | 16% | 384888.9488 | 64.3464 | 0
Tech | Miscellaneous | Space Cooling | Packaged air conditioning units (RTUs) | TRC | Existing | NE4371 | Window Sun Protection | Window Sun Protection | NonEquip | 10 |  | 12.84% | Tech/Econ | 16% | 257689.6796 | 127.9409 | -5.4722
Tech | Miscellaneous | Space Cooling | Packaged air conditioning units (RTUs) | TRC | Existing | NE4345 | Waterside Economizer | Waterside Economizer | NonEquip | 20 |  | 0% | Tech/Econ | 5.556% | 0 | 0 | 0
Tech | Miscellaneous | Space Cooling | Packaged air conditioning units (RTUs) | TRC | Existing | NE4215 | Wall Insulation | Wall Insulation | NonEquip | 20 |  | 0% | Tech/Econ | 0.737% | 0 | 0 | 0
Tech | Miscellaneous | Space Cooling | Packaged air conditioning units (RTUs) | TRC | Existing | NE4137 | Smart Thermostat | Smart Thermostat | NonEquip | 11 |  | 22.46% | Tech/Econ | 10% | 276048.1773 | 3.2778 | 0
Tech | Miscellaneous | Space Cooling | Packaged air conditioning units (RTUs) | TRC | Existing | NE4111 | Roof Insulation | Roof Insulation | NonEquip | 20 |  | 49.96% | Tech/Econ | 0.2456% | 12950.886 | 0.25915 | 0
Tech | Miscellaneous | Space Cooling | Packaged air conditioning units (RTUs) | TRC | Existing | NE4033 | Programmable Thermostat | Programmable Thermostat | NonEquip | 11 |  | 0% | Tech/Econ | 3.6% | 0 | 0 | 0
Tech | Miscellaneous | Space Cooling | Packaged air conditioning units (RTUs) | TRC | Existing | NE3981 | Low U-Value Windows | Low U-Value Windows | NonEquip | 20 |  | 14.46% | Tech/Econ | 46% | 906738.0304 | 312.157 | 0
Tech | Miscellaneous | Space Cooling | Packaged air conditioning units (RTUs) | TRC | Existing | NE3903 | HVAC tune-up_RTU | HVAC tune-up_RTU | NonEquip | 5 | Packaged air conditioning units (RTUs) | 0% | Tech/Econ | 5% | 0 | 0 | 0
Tech | Miscellaneous | Space Cooling | Packaged air conditioning units (RTUs) | TRC | Existing | NE3877 | HVAC tune-up | HVAC tune-up | NonEquip | 5 | Residential-type central air conditioners | 0% | Tech/Econ | 5% | 0 | 0 | 0
Tech | Miscellaneous | Space Cooling | Packaged air conditioning units (RTUs) | TRC | Existing | NE3799 | Green Roof | Green Roof | NonEquip | 15 |  | 0.3341% | Tech/Econ | 0.1423% | 50.0536 | 0.0064583 | 0
Tech | Miscellaneous | Space Cooling | Packaged air conditioning units (RTUs) | TRC | Existing | NE3747 | Floor Insulation | Floor Insulation | NonEquip | 20 |  | 24.19% | Tech/Econ | 0.06443% | 1640.4782 | 0.032827 | 0
Tech | Miscellaneous | Space Cooling | Packaged air conditioning units (RTUs) | TRC | Existing | NE3669 | Facility Energy Management System | Facility Energy Management System | NonEquip | 15 |  | 6.861% | Tech/Econ | 20% | 174560.4244 | 36.5868 | 0
Tech | Miscellaneous | Space Cooling | Packaged air conditioning units (RTUs) | TRC | Existing | NE3591 | Energy Recovery Ventilation System (ERV) | Energy Recovery Ventilation System (ERV) | NonEquip | 15 | Packaged air conditioning units (RTUs) | 48.99% | Tech/Econ | 9.935% | 584688.8629 | 994.1831 | 49.4447
Tech | Miscellaneous | Space Cooling | Packaged air conditioning units (RTUs) | TRC | Existing | NE3513 | Duct Sealing Repair | Duct Sealing Repair | NonEquip | 15 |  | 0% | Tech/Econ | 12% | 0 | 0 | 0
Tech | Miscellaneous | Space Cooling | Packaged air conditioning units (RTUs) | TRC | Existing | NE3461 | Duct Insulation | Duct Insulation | NonEquip | 15 |  | 0% | Tech/Econ | 2.045% | 0 | 0 | 0
Tech | Miscellaneous | Space Cooling | Packaged air conditioning units (RTUs) | TRC | Existing | NE3409 | Dedicated Outdoor Air System on VRF unit | Dedicated Outdoor Air System on VRF unit | NonEquip | 15 | Residential-type central air conditioners | 0% | Tech/Econ | 17.5% | 0 | 0 | 0
Tech | Miscellaneous | Space Cooling | Packaged air conditioning units (RTUs) | TRC | Existing | NE3357 | Cool Roof | Cool Roof | NonEquip | 15 |  | 72.47% | Tech/Econ | 0.1918% | 14656.0726 | 1.891 | 0
Tech | Miscellaneous | Space Cooling | Packaged air conditioning units (RTUs) | TRC | Existing | NE3305 | Chilled Water System - Variable Speed Drives | Chilled Water System - Variable Speed Drives | NonEquip | 13 | Central chillers inside | 0% | Tech/Econ | 24.74% | 0 | 0 | 0
Tech | Miscellaneous | Space Cooling | Packaged air conditioning units (RTUs) | TRC | Existing | NE3279 | Chilled Water Controls Optimization | Chilled Water Controls Optimization | NonEquip | 10 | Central chillers inside | 0% | Tech/Econ | 12.5% | 0 | 0 | 0
Tech | Miscellaneous | Space Cooling | Packaged air conditioning units (RTUs) | TRC | Existing | NE3201 | Ceiling Insulation(R2 to R38) | Ceiling Insulation(R2 to R38) | NonEquip | 20 |  | 0% | Tech/Econ | 1.675% | 0 | 0 | 0
Tech | Miscellaneous | Space Cooling | Packaged air conditioning units (RTUs) | TRC | Existing | NE3149 | Ceiling Insulation(R19 to R38) | Ceiling Insulation(R19 to R38) | NonEquip | 20 |  | 0% | Tech/Econ | 0.09306% | 0 | 0 | 0
Tech | Miscellaneous | Space Cooling | Packaged air conditioning units (RTUs) | TRC | Existing | NE3097 | Ceiling Insulation(R12 to R38) | Ceiling Insulation(R12 to R38) | NonEquip | 20 |  | 0% | Tech/Econ | 0.2016% | 0 | 0 | 0
Tech | Miscellaneous | Space Cooling | Packaged air conditioning units (RTUs) | TRC | Existing | NE3045 | Airside Economizer | Airside Economizer | NonEquip | 10 | Packaged air conditioning units (RTUs) | 3.035% | Tech/Econ | 5.556% | 19268.8671 | -3.7432 | 9.6333e-06
Tech | Miscellaneous | Space Cooling | Packaged air conditioning units (RTUs) | TRC | Turnover | ET1179 | High Efficiency DX 135k- less than 240k BTU | High Efficiency DX 135k- less than 240k BTU | Equip | 15 | Packaged air conditioning units (RTUs) | 94.56% | Tech/Econ | 4.348% | 469062.616 | 193.9639 | 0
Tech | Miscellaneous | Space Cooling | Packaged air conditioning units (RTUs) | TRC | New | EN1205 | High Efficiency DX 135k- less than 240k BTU | High Efficiency DX 135k- less than 240k BTU | Equip | 15 | Packaged air conditioning units (RTUs) | 94.56% | Tech/Econ | 4.348% | 2060.7136 | 0.85213 | 0
Tech | Miscellaneous | Interior Lighting | Overhead (fluorescent/LED/CFL U-shape) | TRC | New | NN5268 | Retro-Commissioning | Retro-Commissioning | NonEquip | 5 |  | 0% | Tech/Econ | 16% | 0 | 0 | 0
Tech | Miscellaneous | Interior Lighting | Overhead (fluorescent/LED/CFL U-shape) | TRC | New | NN4436 | Interior Lighting Controls | Interior Lighting Controls | NonEquip | 8 | Overhead (fluorescent/LED/CFL U-shape) | 15.09% | Tech/Econ | 28% | 9941.6131 | 0 | 0
Tech | Miscellaneous | Interior Lighting | Overhead (fluorescent/LED/CFL U-shape) | TRC | New | NN4410 | Bi-Level Lighting Control (Interior) | Bi-Level Lighting Control (Interior) | NonEquip | 8 | Overhead (fluorescent/LED/CFL U-shape) | 22.45% | Tech/Econ | 31% | 17607.8102 | 0.048411 | 0
Tech | Miscellaneous | Interior Lighting | Overhead (fluorescent/LED/CFL U-shape) | TRC | New | NN3708 | Facility Energy Management System | Facility Energy Management System | NonEquip | 15 |  | 6.861% | Tech/Econ | 24% | 3711.5843 | 0.77792 | 0.066895
Tech | Miscellaneous | Interior Lighting | Overhead (fluorescent/LED/CFL U-shape) | TRC | Existing | NE5255 | Retro-Commissioning | Retro-Commissioning | NonEquip | 5 |  | 21.99% | Tech/Econ | 16% | 766797.6599 | 128.1946 | 397.4538
Tech | Miscellaneous | Interior Lighting | Overhead (fluorescent/LED/CFL U-shape) | TRC | Existing | NE4423 | Interior Lighting Controls | Interior Lighting Controls | NonEquip | 8 | Overhead (fluorescent/LED/CFL U-shape) | 15.09% | Tech/Econ | 28% | 984082.0715 | 0 | 0
Tech | Miscellaneous | Interior Lighting | Overhead (fluorescent/LED/CFL U-shape) | TRC | Existing | NE4397 | Bi-Level Lighting Control (Interior) | Bi-Level Lighting Control (Interior) | NonEquip | 8 | Overhead (fluorescent/LED/CFL U-shape) | 22.45% | Tech/Econ | 31% | 1742929.457 | 4.792 | 0
Tech | Miscellaneous | Interior Lighting | Overhead (fluorescent/LED/CFL U-shape) | TRC | Existing | NE3695 | Facility Energy Management System | Facility Energy Management System | NonEquip | 15 |  | 6.861% | Tech/Econ | 24% | 364893.963 | 76.4795 | 6.5766
Tech | Miscellaneous | Interior Lighting | Overhead (fluorescent/LED/CFL U-shape) | TRC | Turnover | ET1803 | Premium T8 - Lamp Replacement | Premium T8 - Lamp Replacement | Equip | 8 | Overhead (fluorescent/LED/CFL U-shape) | 0% | Tech/Econ | 12.5% | 0 | 0 | 0
Tech | Miscellaneous | Interior Lighting | Overhead (fluorescent/LED/CFL U-shape) | TRC | Turnover | ET1764 | Premium T8 - Fixture Replacement | Premium T8 - Fixture Replacement | Equip | 8 | Overhead (fluorescent/LED/CFL U-shape) | 0% | Tech/Econ | 12.5% | 0 | 0 | 0
Tech | Miscellaneous | Interior Lighting | Overhead (fluorescent/LED/CFL U-shape) | TRC | Turnover | ET1725 | LED Linear - Lamp Replacement | LED Linear - Lamp Replacement | Equip | 15 | Overhead (fluorescent/LED/CFL U-shape) | 2.678% | Tech/Econ | 25.43% | 151913.2544 | 36.6958 | 8.4253
Tech | Miscellaneous | Interior Lighting | Overhead (fluorescent/LED/CFL U-shape) | TRC | Turnover | ET1686 | LED Linear - Fixture Replacement | LED Linear - Fixture Replacement | Equip | 15 | Overhead (fluorescent/LED/CFL U-shape) | 24.1% | Tech/Econ | 50.28% | 3452807.863 | 836.9744 | 191.4684
Tech | Miscellaneous | Interior Lighting | Overhead (fluorescent/LED/CFL U-shape) | TRC | New | EN1829 | Premium T8 - Lamp Replacement | Premium T8 - Lamp Replacement | Equip | 8 | Overhead (fluorescent/LED/CFL U-shape) | 0% | Tech/Econ | 12.5% | 0 | 0 | 0
Tech | Miscellaneous | Interior Lighting | Overhead (fluorescent/LED/CFL U-shape) | TRC | New | EN1790 | Premium T8 - Fixture Replacement | Premium T8 - Fixture Replacement | Equip | 8 | Overhead (fluorescent/LED/CFL U-shape) | 0% | Tech/Econ | 12.5% | 0 | 0 | 0
Tech | Miscellaneous | Interior Lighting | Overhead (fluorescent/LED/CFL U-shape) | TRC | New | EN1751 | LED Linear - Lamp Replacement | LED Linear - Lamp Replacement | Equip | 15 | Overhead (fluorescent/LED/CFL U-shape) | 0% | Tech/Econ | 25.43% | 0 | 0 | 0
Tech | Miscellaneous | Interior Lighting | Overhead (fluorescent/LED/CFL U-shape) | TRC | New | EN1712 | LED Linear - Fixture Replacement | LED Linear - Fixture Replacement | Equip | 15 | Overhead (fluorescent/LED/CFL U-shape) | 0% | Tech/Econ | 50.28% | 0 | 0 | 0
Tech | Miscellaneous | Cooking | Oven | TRC | Turnover | ET48 | Energy Star Commercial Oven | Energy Star Commercial Oven | Equip | 12 | Oven | 0% | Tech/Econ | 34.83% | 0 | 0 | 0
Tech | Miscellaneous | Cooking | Oven | TRC | New | EN74 | Energy Star Commercial Oven | Energy Star Commercial Oven | Equip | 12 | Oven | 0% | Tech/Econ | 34.83% | 0 | 0 | 0
Tech | Miscellaneous | Miscellaneous | Others | TRC | New | NN5450 | Retro-Commissioning | Retro-Commissioning | NonEquip | 5 |  | 0% | Tech/Econ | 16% | 0 | 0 | 0
Tech | Miscellaneous | Miscellaneous | Others | TRC | New | NN4540 | VSD Controlled Compressor | VSD Controlled Compressor | NonEquip | 15 | Others | 23.37% | Tech/Econ | 20.79% | 34163.6329 | 5.1513 | 2.411
Tech | Miscellaneous | Miscellaneous | Others | TRC | New | NN4514 | Regenerative Drive Elevator Motor | Regenerative Drive Elevator Motor | NonEquip | 13 | Elevators/Escalators | 0% | Tech/Econ | 6.211% | 0 | 0 | 0
Tech | Miscellaneous | Miscellaneous | Others | TRC | New | NN4488 | Engine Block Timer | Engine Block Timer | NonEquip | 5 | Others | 0% | Tech/Econ | 36% | 0 | 0 | 0
Tech | Miscellaneous | Miscellaneous | Others | TRC | New | NN4462 | Efficient Motor Belts | Efficient Motor Belts | NonEquip | 10 | Others | 4.793% | Tech/Econ | 1.105% | 354.3154 | 0.048572 | 0.011994
Tech | Miscellaneous | Miscellaneous | Others | TRC | Existing | NE5437 | Retro-Commissioning | Retro-Commissioning | NonEquip | 5 |  | 21.99% | Tech/Econ | 16% | 2651375.4 | 443.2617 | 1374.2861
Tech | Miscellaneous | Miscellaneous | Others | TRC | Existing | NE4527 | VSD Controlled Compressor | VSD Controlled Compressor | NonEquip | 15 | Others | 23.37% | Tech/Econ | 20.79% | 3848067.401 | 580.2272 | 271.5705
Tech | Miscellaneous | Miscellaneous | Others | TRC | Existing | NE4501 | Regenerative Drive Elevator Motor | Regenerative Drive Elevator Motor | NonEquip | 13 | Elevators/Escalators | 0% | Tech/Econ | 6.211% | 0 | 0 | 0
Tech | Miscellaneous | Miscellaneous | Others | TRC | Existing | NE4475 | Engine Block Timer | Engine Block Timer | NonEquip | 5 | Others | 0% | Tech/Econ | 36% | 0 | 0 | 0
Tech | Miscellaneous | Miscellaneous | Others | TRC | Existing | NE4449 | Efficient Motor Belts | Efficient Motor Belts | NonEquip | 10 | Others | 4.793% | Tech/Econ | 1.105% | 38504.694 | 5.2784 | 1.3034
Tech | Miscellaneous | Miscellaneous | Others | TRC | Turnover | ET1920 | ENERGY STAR Water Cooler | ENERGY STAR Water Cooler | Equip | 10 | Others | 0% | Tech/Econ | 68.49% | 0 | 0 | 0
Tech | Miscellaneous | Miscellaneous | Others | TRC | Turnover | ET1881 | ENERGY STAR Commercial Clothes Washer | ENERGY STAR Commercial Clothes Washer | Equip | 7 | Others | 0% | Tech/Econ | 27.27% | 0 | 0 | 0
Tech | Miscellaneous | Miscellaneous | Others | TRC | Turnover | ET1842 | Efficient Battery Charger | Efficient Battery Charger | Equip | 7 | Others | 0% | Tech/Econ | 13.68% | 0 | 0 | 0
Tech | Miscellaneous | Miscellaneous | Others | TRC | New | EN1946 | ENERGY STAR Water Cooler | ENERGY STAR Water Cooler | Equip | 10 | Others | 0% | Tech/Econ | 68.49% | 0 | 0 | 0
Tech | Miscellaneous | Miscellaneous | Others | TRC | New | EN1907 | ENERGY STAR Commercial Clothes Washer | ENERGY STAR Commercial Clothes Washer | Equip | 7 | Others | 0% | Tech/Econ | 27.27% | 0 | 0 | 0
Tech | Miscellaneous | Miscellaneous | Others | TRC | New | EN1868 | Efficient Battery Charger | Efficient Battery Charger | Equip | 7 | Others | 0% | Tech/Econ | 13.68% | 0 | 0 | 0
Tech | Miscellaneous | Office Equipment | Other office | TRC | New | NN4592 | Smart Strip Plug Outlet | Smart Strip Plug Outlet | NonEquip | 4 |  | 43.9% | Tech/Econ | 1.187% | 21.3346 | 0.0031723 | 0
Tech | Miscellaneous | Office Equipment | Other office | TRC | New | NN4566 | Network PC Power Management | Network PC Power Management | NonEquip | 5 | Computers | 0% | Tech/Econ | 56.5% | 0 | 0 | 0
Tech | Miscellaneous | Office Equipment | Other office | TRC | Existing | NE4579 | Smart Strip Plug Outlet | Smart Strip Plug Outlet | NonEquip | 4 |  | 43.9% | Tech/Econ | 1.187% | 2403.0525 | 0.35732 | 0
Tech | Miscellaneous | Office Equipment | Other office | TRC | Existing | NE4553 | Network PC Power Management | Network PC Power Management | NonEquip | 5 | Computers | 0% | Tech/Econ | 56.5% | 0 | 0 | 0
Tech | Miscellaneous | Office Equipment | Other office | TRC | Turnover | ET2265 | Energy Star Uninterruptable Power Supply | Energy Star Uninterruptable Power Supply | Equip | 10 | Other office | 22.4% | Tech/Econ | 1.878% | 1948.0789 | 0.22238 | 0.22238
Tech | Miscellaneous | Office Equipment | Other office | TRC | New | EN2291 | Energy Star Uninterruptable Power Supply | Energy Star Uninterruptable Power Supply | Equip | 10 | Other office | 22.4% | Tech/Econ | 1.878% | 17.2953 | 0.0019743 | 0.0019743
Tech | Miscellaneous | Ventilation and Circulation | Motor/Fan | TRC | New | NN5398 | Retro-Commissioning | Retro-Commissioning | NonEquip | 5 |  | 0% | Tech/Econ | 16% | 0 | 0 | 0
Tech | Miscellaneous | Ventilation and Circulation | Motor/Fan | TRC | New | NN4982 | VAV System | VAV System | NonEquip | 10 |  | 0% | Tech/Econ | 30% | 0 | 0 | 0
Tech | Miscellaneous | Ventilation and Circulation | Motor/Fan | TRC | New | NN4956 | Demand Controlled Ventilation | Demand Controlled Ventilation | NonEquip | 10 |  | 23.39% | Tech/Econ | 3.192% | 0.51524 | 5.3644e-05 | 0.00030201
Tech | Miscellaneous | Ventilation and Circulation | Motor/Fan | TRC | New | NN4930 | CO Sensors for Parking Garage Exhaust | CO Sensors for Parking Garage Exhaust | NonEquip | 15 | Motor/Fan | 0% | Tech/Econ | 33% | 0 | 0 | 0
Tech | Miscellaneous | Ventilation and Circulation | Motor/Fan | TRC | Existing | NE5385 | Retro-Commissioning | Retro-Commissioning | NonEquip | 5 |  | 21.99% | Tech/Econ | 16% | 271.4299 | 0.045378 | 0.14069
Tech | Miscellaneous | Ventilation and Circulation | Motor/Fan | TRC | Existing | NE4969 | VAV System | VAV System | NonEquip | 10 |  | 0% | Tech/Econ | 30% | 0 | 0 | 0
Tech | Miscellaneous | Ventilation and Circulation | Motor/Fan | TRC | Existing | NE4943 | Demand Controlled Ventilation | Demand Controlled Ventilation | NonEquip | 10 |  | 23.39% | Tech/Econ | 3.192% | 58.0344 | 0.0060422 | 0.034018
Tech | Miscellaneous | Ventilation and Circulation | Motor/Fan | TRC | Existing | NE4917 | CO Sensors for Parking Garage Exhaust | CO Sensors for Parking Garage Exhaust | NonEquip | 15 | Motor/Fan | 0% | Tech/Econ | 33% | 0 | 0 | 0
Tech | Miscellaneous | Ventilation and Circulation | Motor/Fan | TRC | Turnover | ET2694 | High Speed Fans | High Speed Fans | Equip | 7 | Motor/Fan | 14.03% | Tech/Econ | 10.99% | 121.6394 | 0.01693 | 0.0015509
Tech | Miscellaneous | Ventilation and Circulation | Motor/Fan | TRC | Turnover | ET2655 | 10HP Open Drip-Proof(ODP) Motor | 10HP Open Drip-Proof(ODP) Motor | Equip | 15 | Motor/Fan | 0% | Tech/Econ | 1.079% | 0 | 0 | 0
Tech | Miscellaneous | Ventilation and Circulation | Motor/Fan | TRC | New | EN2720 | High Speed Fans | High Speed Fans | Equip | 7 | Motor/Fan | 14.03% | Tech/Econ | 10.99% | 1.0799 | 0.00015031 | 1.3769e-05
Tech | Miscellaneous | Ventilation and Circulation | Motor/Fan | TRC | New | EN2681 | 10HP Open Drip-Proof(ODP) Motor | 10HP Open Drip-Proof(ODP) Motor | Equip | 15 | Motor/Fan | 0% | Tech/Econ | 1.079% | 0 | 0 | 0
Tech | Miscellaneous | Miscellaneous | Medical equipment | TRC | New | NN5450 | Retro-Commissioning | Retro-Commissioning | NonEquip | 5 |  | 0% | Tech/Econ | 16% | 0 | 0 | 0
Tech | Miscellaneous | Miscellaneous | Medical equipment | TRC | New | NN4540 | VSD Controlled Compressor | VSD Controlled Compressor | NonEquip | 15 | Others | 0% | Tech/Econ | 20.79% | 0 | 0 | 0
Tech | Miscellaneous | Miscellaneous | Medical equipment | TRC | New | NN4514 | Regenerative Drive Elevator Motor | Regenerative Drive Elevator Motor | NonEquip | 13 | Elevators/Escalators | 0% | Tech/Econ | 6.211% | 0 | 0 | 0
Tech | Miscellaneous | Miscellaneous | Medical equipment | TRC | New | NN4488 | Engine Block Timer | Engine Block Timer | NonEquip | 5 | Others | 0% | Tech/Econ | 36% | 0 | 0 | 0
Tech | Miscellaneous | Miscellaneous | Medical equipment | TRC | New | NN4462 | Efficient Motor Belts | Efficient Motor Belts | NonEquip | 10 | Others | 0% | Tech/Econ | 1.105% | 0 | 0 | 0
Tech | Miscellaneous | Miscellaneous | Medical equipment | TRC | Existing | NE5437 | Retro-Commissioning | Retro-Commissioning | NonEquip | 5 |  | 21.99% | Tech/Econ | 16% | 0 | 0 | 0
Tech | Miscellaneous | Miscellaneous | Medical equipment | TRC | Existing | NE4527 | VSD Controlled Compressor | VSD Controlled Compressor | NonEquip | 15 | Others | 0% | Tech/Econ | 20.79% | 0 | 0 | 0
Tech | Miscellaneous | Miscellaneous | Medical equipment | TRC | Existing | NE4501 | Regenerative Drive Elevator Motor | Regenerative Drive Elevator Motor | NonEquip | 13 | Elevators/Escalators | 0% | Tech/Econ | 6.211% | 0 | 0 | 0
Tech | Miscellaneous | Miscellaneous | Medical equipment | TRC | Existing | NE4475 | Engine Block Timer | Engine Block Timer | NonEquip | 5 | Others | 0% | Tech/Econ | 36% | 0 | 0 | 0
Tech | Miscellaneous | Miscellaneous | Medical equipment | TRC | Existing | NE4449 | Efficient Motor Belts | Efficient Motor Belts | NonEquip | 10 | Others | 0% | Tech/Econ | 1.105% | 0 | 0 | 0
Tech | Miscellaneous | Refrigeration | Large cold storage | TRC | New | NN5320 | Retro-Commissioning | Retro-Commissioning | NonEquip | 5 |  | 0% | Tech/Econ | 16% | 0 | 0 | 0
Tech | Miscellaneous | Refrigeration | Large cold storage | TRC | New | NN4904 | Strip Curtains for Walk-ins | Strip Curtains for Walk-ins | NonEquip | 4 | Walk-in cooler | 0% | Tech/Econ | 2.115% | 0 | 0 | 0
Tech | Miscellaneous | Refrigeration | Large cold storage | TRC | New | NN4878 | Refrigerated Display Case Lighting Controls | Refrigerated Display Case Lighting Controls | NonEquip | 8 | Display cases | 0% | Tech/Econ | 0.9365% | 0 | 0 | 0
Tech | Miscellaneous | Refrigeration | Large cold storage | TRC | New | NN4852 | PSC to ECM Evaporator Fan Motor (Walk-In, Refrigerator) | PSC to ECM Evaporator Fan Motor (Walk-In, Refrigerator) | NonEquip | 15 | Walk-in cooler | 0% | Tech/Econ | 37.5% | 0 | 0 | 0
Tech | Miscellaneous | Refrigeration | Large cold storage | TRC | New | NN4826 | PSC to ECM Evaporator Fan Motor (Reach-In) | PSC to ECM Evaporator Fan Motor (Reach-In) | NonEquip | 15 | Display cases | 0% | Tech/Econ | 37.5% | 0 | 0 | 0
Tech | Miscellaneous | Refrigeration | Large cold storage | TRC | New | NN4800 | Night Covers for Display Cases | Night Covers for Display Cases | NonEquip | 5 | Display cases | 0% | Tech/Econ | 1.877% | 0 | 0 | 0
Tech | Miscellaneous | Refrigeration | Large cold storage | TRC | New | NN4774 | High R-Value Glass Doors | High R-Value Glass Doors | NonEquip | 12 | Display cases | 0% | Tech/Econ | 0% | 0 | 0 | 0
Tech | Miscellaneous | Refrigeration | Large cold storage | TRC | New | NN4748 | High Efficiency Refrigeration Compressor | High Efficiency Refrigeration Compressor | NonEquip | 13 | Display cases | 0% | Tech/Econ | 6.922% | 0 | 0 | 0
Tech | Miscellaneous | Refrigeration | Large cold storage | TRC | New | NN4722 | Freezer-Cooler Replacement Gaskets | Freezer-Cooler Replacement Gaskets | NonEquip | 4 | Display cases | 0% | Tech/Econ | 0% | 0 | 0 | 0
Tech | Miscellaneous | Refrigeration | Large cold storage | TRC | New | NN4696 | Floating Head Pressure Controls | Floating Head Pressure Controls | NonEquip | 15 |  | 0% | Tech/Econ | 6.05% | 0 | 0 | 0
Tech | Miscellaneous | Refrigeration | Large cold storage | TRC | New | NN4670 | Demand Defrost | Demand Defrost | NonEquip | 10 | Walk-in cooler | 0% | Tech/Econ | 30% | 0 | 0 | 0
Tech | Miscellaneous | Refrigeration | Large cold storage | TRC | New | NN4644 | Automatic Door Closer for Walk-in Coolers and Freezers | Automatic Door Closer for Walk-in Coolers and Freezers | NonEquip | 8 | Walk-in cooler | 0% | Tech/Econ | 3.131% | 0 | 0 | 0
Tech | Miscellaneous | Refrigeration | Large cold storage | TRC | New | NN4618 | Anti-Sweat Controls | Anti-Sweat Controls | NonEquip | 8 | Display cases | 0% | Tech/Econ | 85% | 0 | 0 | 0
Tech | Miscellaneous | Refrigeration | Large cold storage | TRC | Existing | NE5307 | Retro-Commissioning | Retro-Commissioning | NonEquip | 5 |  | 21.99% | Tech/Econ | 16% | 6.9488 | 0.0011617 | 0.0036017
Tech | Miscellaneous | Refrigeration | Large cold storage | TRC | Existing | NE4891 | Strip Curtains for Walk-ins | Strip Curtains for Walk-ins | NonEquip | 4 | Walk-in cooler | 0% | Tech/Econ | 2.115% | 0 | 0 | 0
Tech | Miscellaneous | Refrigeration | Large cold storage | TRC | Existing | NE4865 | Refrigerated Display Case Lighting Controls | Refrigerated Display Case Lighting Controls | NonEquip | 8 | Display cases | 0% | Tech/Econ | 2.524% | 0 | 0 | 0
Tech | Miscellaneous | Refrigeration | Large cold storage | TRC | Existing | NE4839 | PSC to ECM Evaporator Fan Motor (Walk-In, Refrigerator) | PSC to ECM Evaporator Fan Motor (Walk-In, Refrigerator) | NonEquip | 15 | Walk-in cooler | 0% | Tech/Econ | 37.5% | 0 | 0 | 0
Tech | Miscellaneous | Refrigeration | Large cold storage | TRC | Existing | NE4813 | PSC to ECM Evaporator Fan Motor (Reach-In) | PSC to ECM Evaporator Fan Motor (Reach-In) | NonEquip | 15 | Display cases | 0% | Tech/Econ | 37.5% | 0 | 0 | 0
Tech | Miscellaneous | Refrigeration | Large cold storage | TRC | Existing | NE4787 | Night Covers for Display Cases | Night Covers for Display Cases | NonEquip | 5 | Display cases | 0% | Tech/Econ | 1.877% | 0 | 0 | 0
Tech | Miscellaneous | Refrigeration | Large cold storage | TRC | Existing | NE4761 | High R-Value Glass Doors | High R-Value Glass Doors | NonEquip | 12 | Display cases | 0% | Tech/Econ | 23.81% | 0 | 0 | 0
Tech | Miscellaneous | Refrigeration | Large cold storage | TRC | Existing | NE4735 | High Efficiency Refrigeration Compressor | High Efficiency Refrigeration Compressor | NonEquip | 13 | Display cases | 0% | Tech/Econ | 6.922% | 0 | 0 | 0
Tech | Miscellaneous | Refrigeration | Large cold storage | TRC | Existing | NE4709 | Freezer-Cooler Replacement Gaskets | Freezer-Cooler Replacement Gaskets | NonEquip | 4 | Display cases | 0% | Tech/Econ | 3.131% | 0 | 0 | 0
Tech | Miscellaneous | Refrigeration | Large cold storage | TRC | Existing | NE4683 | Floating Head Pressure Controls | Floating Head Pressure Controls | NonEquip | 15 |  | 0% | Tech/Econ | 6.05% | 0 | 0 | 0
Tech | Miscellaneous | Refrigeration | Large cold storage | TRC | Existing | NE4657 | Demand Defrost | Demand Defrost | NonEquip | 10 | Walk-in cooler | 0% | Tech/Econ | 30% | 0 | 0 | 0
Tech | Miscellaneous | Refrigeration | Large cold storage | TRC | Existing | NE4631 | Automatic Door Closer for Walk-in Coolers and Freezers | Automatic Door Closer for Walk-in Coolers and Freezers | NonEquip | 8 | Walk-in cooler | 0% | Tech/Econ | 3.131% | 0 | 0 | 0
Tech | Miscellaneous | Refrigeration | Large cold storage | TRC | Existing | NE4605 | Anti-Sweat Controls | Anti-Sweat Controls | NonEquip | 8 | Display cases | 0% | Tech/Econ | 85% | 0 | 0 | 0
Tech | Miscellaneous | Miscellaneous | Laboratory equipment | TRC | New | NN5450 | Retro-Commissioning | Retro-Commissioning | NonEquip | 5 |  | 0% | Tech/Econ | 16% | 0 | 0 | 0
Tech | Miscellaneous | Miscellaneous | Laboratory equipment | TRC | New | NN4540 | VSD Controlled Compressor | VSD Controlled Compressor | NonEquip | 15 | Others | 0% | Tech/Econ | 20.79% | 0 | 0 | 0
Tech | Miscellaneous | Miscellaneous | Laboratory equipment | TRC | New | NN4514 | Regenerative Drive Elevator Motor | Regenerative Drive Elevator Motor | NonEquip | 13 | Elevators/Escalators | 0% | Tech/Econ | 6.211% | 0 | 0 | 0
Tech | Miscellaneous | Miscellaneous | Laboratory equipment | TRC | New | NN4488 | Engine Block Timer | Engine Block Timer | NonEquip | 5 | Others | 0% | Tech/Econ | 36% | 0 | 0 | 0
Tech | Miscellaneous | Miscellaneous | Laboratory equipment | TRC | New | NN4462 | Efficient Motor Belts | Efficient Motor Belts | NonEquip | 10 | Others | 0% | Tech/Econ | 1.105% | 0 | 0 | 0
Tech | Miscellaneous | Miscellaneous | Laboratory equipment | TRC | Existing | NE5437 | Retro-Commissioning | Retro-Commissioning | NonEquip | 5 |  | 21.99% | Tech/Econ | 16% | 0 | 0 | 0
Tech | Miscellaneous | Miscellaneous | Laboratory equipment | TRC | Existing | NE4527 | VSD Controlled Compressor | VSD Controlled Compressor | NonEquip | 15 | Others | 0% | Tech/Econ | 20.79% | 0 | 0 | 0
Tech | Miscellaneous | Miscellaneous | Laboratory equipment | TRC | Existing | NE4501 | Regenerative Drive Elevator Motor | Regenerative Drive Elevator Motor | NonEquip | 13 | Elevators/Escalators | 0% | Tech/Econ | 6.211% | 0 | 0 | 0
Tech | Miscellaneous | Miscellaneous | Laboratory equipment | TRC | Existing | NE4475 | Engine Block Timer | Engine Block Timer | NonEquip | 5 | Others | 0% | Tech/Econ | 36% | 0 | 0 | 0
Tech | Miscellaneous | Miscellaneous | Laboratory equipment | TRC | Existing | NE4449 | Efficient Motor Belts | Efficient Motor Belts | NonEquip | 10 | Others | 0% | Tech/Econ | 1.105% | 0 | 0 | 0
Tech | Miscellaneous | Ventilation and Circulation | Individual room ventilation | TRC | New | NN5398 | Retro-Commissioning | Retro-Commissioning | NonEquip | 5 |  | 0% | Tech/Econ | 16% | 0 | 0 | 0
Tech | Miscellaneous | Ventilation and Circulation | Individual room ventilation | TRC | New | NN4982 | VAV System | VAV System | NonEquip | 10 |  | 0% | Tech/Econ | 30% | 0 | 0 | 0
Tech | Miscellaneous | Ventilation and Circulation | Individual room ventilation | TRC | New | NN4956 | Demand Controlled Ventilation | Demand Controlled Ventilation | NonEquip | 10 |  | 23.39% | Tech/Econ | 3.192% | 0.5233 | 5.4483e-05 | 0.00030674
Tech | Miscellaneous | Ventilation and Circulation | Individual room ventilation | TRC | New | NN4930 | CO Sensors for Parking Garage Exhaust | CO Sensors for Parking Garage Exhaust | NonEquip | 15 | Motor/Fan | 0% | Tech/Econ | 33% | 0 | 0 | 0
Tech | Miscellaneous | Ventilation and Circulation | Individual room ventilation | TRC | Existing | NE5385 | Retro-Commissioning | Retro-Commissioning | NonEquip | 5 |  | 21.99% | Tech/Econ | 16% | 277.7513 | 0.046435 | 0.14397
Tech | Miscellaneous | Ventilation and Circulation | Individual room ventilation | TRC | Existing | NE4969 | VAV System | VAV System | NonEquip | 10 |  | 0% | Tech/Econ | 30% | 0 | 0 | 0
Tech | Miscellaneous | Ventilation and Circulation | Individual room ventilation | TRC | Existing | NE4943 | Demand Controlled Ventilation | Demand Controlled Ventilation | NonEquip | 10 |  | 23.39% | Tech/Econ | 3.192% | 56.8688 | 0.0059209 | 0.033335
Tech | Miscellaneous | Ventilation and Circulation | Individual room ventilation | TRC | Existing | NE4917 | CO Sensors for Parking Garage Exhaust | CO Sensors for Parking Garage Exhaust | NonEquip | 15 | Motor/Fan | 0% | Tech/Econ | 33% | 0 | 0 | 0
Tech | Miscellaneous | Space Heating | Individual room heating | TRC | New | NN5346 | Retro-Commissioning | Retro-Commissioning | NonEquip | 5 |  | 0% | Tech/Econ | 16% | 0 | 0 | 0
Tech | Miscellaneous | Space Heating | Individual room heating | TRC | New | NN4332 | Water Cooled Refrigeration Heat Recovery | Water Cooled Refrigeration Heat Recovery | NonEquip | 20 |  | 0% | Tech/Econ | 10% | 0 | 0 | 0
Tech | Miscellaneous | Space Heating | Individual room heating | TRC | New | NN4280 | Warehouse Loading Dock Seals | Warehouse Loading Dock Seals | NonEquip | 18 |  | 0% | Tech/Econ | 0.03667% | 0 | 0 | 0
Tech | Miscellaneous | Space Heating | Individual room heating | TRC | New | NN4254 | Wall Insulation | Wall Insulation | NonEquip | 20 |  | 0% | Tech/Econ | 0% | 0 | 0 | 0
Tech | Miscellaneous | Space Heating | Individual room heating | TRC | New | NN4176 | Smart Thermostat | Smart Thermostat | NonEquip | 11 |  | 22.46% | Tech/Econ | 10% | 0.03438 | 0 | -5.6491e-06
Tech | Miscellaneous | Space Heating | Individual room heating | TRC | New | NN4098 | Roof Insulation | Roof Insulation | NonEquip | 20 |  | 49.96% | Tech/Econ | 0.1175% | 0.0008784 | 0 | 3.9623e-07
Tech | Miscellaneous | Space Heating | Individual room heating | TRC | New | NN4072 | Programmable Thermostat | Programmable Thermostat | NonEquip | 11 |  | 0% | Tech/Econ | 3.6% | 0 | 0 | 0
Tech | Miscellaneous | Space Heating | Individual room heating | TRC | New | NN4020 | Low U-Value Windows | Low U-Value Windows | NonEquip | 20 |  | 14.46% | Tech/Econ | 10% | 0.022462 | 0 | -1.3058e-06
Tech | Miscellaneous | Space Heating | Individual room heating | TRC | New | NN3942 | Infiltration Reduction - Air Sealing | Infiltration Reduction - Air Sealing | NonEquip | 11 |  | 0% | Tech/Econ | 0.01833% | 0 | 0 | 0
Tech | Miscellaneous | Space Heating | Individual room heating | TRC | New | NN3864 | Hotel Card Energy Control Systems | Hotel Card Energy Control Systems | NonEquip | 15 |  | 0% | Tech/Econ | 0% | 0 | 0 | 0
Tech | Miscellaneous | Space Heating | Individual room heating | TRC | New | NN3786 | Green Roof | Green Roof | NonEquip | 15 |  | 0.3341% | Tech/Econ | 0.1816% | 9.0766e-06 | 0 | 0
Tech | Miscellaneous | Space Heating | Individual room heating | TRC | New | NN3734 | Floor Insulation | Floor Insulation | NonEquip | 20 |  | 24.19% | Tech/Econ | 0.06166% | 5.4509e-05 | 0 | 2.4588e-08
Tech | Miscellaneous | Space Heating | Individual room heating | TRC | New | NN3656 | Facility Energy Management System | Facility Energy Management System | NonEquip | 15 |  | 6.861% | Tech/Econ | 20% | 0.021606 | 0 | 3.8942e-07
Tech | Miscellaneous | Space Heating | Individual room heating | TRC | New | NN3578 | ECM Motors on Furnaces | ECM Motors on Furnaces | NonEquip | 15 | Forced air furnace | 0% | Tech/Econ | 1.706% | 0 | 0 | 0
Tech | Miscellaneous | Space Heating | Individual room heating | TRC | New | NN3552 | Duct Sealing Repair | Duct Sealing Repair | NonEquip | 15 |  | 0% | Tech/Econ | 12% | 0 | 0 | 0
Tech | Miscellaneous | Space Heating | Individual room heating | TRC | New | NN3500 | Duct Insulation | Duct Insulation | NonEquip | 15 |  | 0% | Tech/Econ | 2.045% | 0 | 0 | 0
Tech | Miscellaneous | Space Heating | Individual room heating | TRC | New | NN3448 | Destratification Fans | Destratification Fans | NonEquip | 10 |  | 0% | Tech/Econ | 15.26% | 0 | 0 | 0
Tech | Miscellaneous | Space Heating | Individual room heating | TRC | New | NN3396 | Dedicated Outdoor Air System on VRF unit | Dedicated Outdoor Air System on VRF unit | NonEquip | 15 | Residential/split system heat pump | 0% | Tech/Econ | 10% | 0 | 0 | 0
Tech | Miscellaneous | Space Heating | Individual room heating | TRC | New | NN3344 | Cool Roof | Cool Roof | NonEquip | 15 |  | 72.47% | Tech/Econ | 0.02512% | 0 | 0 | 0
Tech | Miscellaneous | Space Heating | Individual room heating | TRC | New | NN3240 | Ceiling Insulation(R30 to R38) | Ceiling Insulation(R30 to R38) | NonEquip | 20 |  | 0% | Tech/Econ | 0.02375% | 0 | 0 | 0
Tech | Miscellaneous | Space Heating | Individual room heating | TRC | New | NN3188 | Ceiling Insulation(R2 to R38) | Ceiling Insulation(R2 to R38) | NonEquip | 20 |  | 0% | Tech/Econ | 1.603% | 0 | 0 | 0
Tech | Miscellaneous | Space Heating | Individual room heating | TRC | New | NN3136 | Ceiling Insulation(R19 to R38) | Ceiling Insulation(R19 to R38) | NonEquip | 20 |  | 0% | Tech/Econ | 0.08906% | 0 | 0 | 0
Tech | Miscellaneous | Space Heating | Individual room heating | TRC | New | NN3084 | Ceiling Insulation(R12 to R38) | Ceiling Insulation(R12 to R38) | NonEquip | 20 |  | 0% | Tech/Econ | 0.193% | 0 | 0 | 0
Tech | Miscellaneous | Space Heating | Individual room heating | TRC | New | NN3006 | Air Curtains | Air Curtains | NonEquip | 8 |  | 0% | Tech/Econ | 0.0224% | 0 | 0 | 0
Tech | Miscellaneous | Space Heating | Individual room heating | TRC | Existing | NE5333 | Retro-Commissioning | Retro-Commissioning | NonEquip | 5 |  | 21.99% | Tech/Econ | 16% | 5.7447 | 0 | 0.0029776
Tech | Miscellaneous | Space Heating | Individual room heating | TRC | Existing | NE4319 | Water Cooled Refrigeration Heat Recovery | Water Cooled Refrigeration Heat Recovery | NonEquip | 20 |  | 0% | Tech/Econ | 10% | 0 | 0 | 0
Tech | Miscellaneous | Space Heating | Individual room heating | TRC | Existing | NE4267 | Warehouse Loading Dock Seals | Warehouse Loading Dock Seals | NonEquip | 18 |  | 0% | Tech/Econ | 0.04046% | 0 | 0 | 0
Tech | Miscellaneous | Space Heating | Individual room heating | TRC | Existing | NE4241 | Wall Insulation | Wall Insulation | NonEquip | 20 |  | 0% | Tech/Econ | 0.1136% | 0 | 0 | 0
Tech | Miscellaneous | Space Heating | Individual room heating | TRC | Existing | NE4163 | Smart Thermostat | Smart Thermostat | NonEquip | 11 |  | 22.46% | Tech/Econ | 10% | 3.5388 | 0 | -0.00058147
Tech | Miscellaneous | Space Heating | Individual room heating | TRC | Existing | NE4085 | Roof Insulation | Roof Insulation | NonEquip | 20 |  | 49.96% | Tech/Econ | 0.2593% | 0.19954 | 0 | 9.0008e-05
Tech | Miscellaneous | Space Heating | Individual room heating | TRC | Existing | NE4059 | Programmable Thermostat | Programmable Thermostat | NonEquip | 11 |  | 0% | Tech/Econ | 3.6% | 0 | 0 | 0
Tech | Miscellaneous | Space Heating | Individual room heating | TRC | Existing | NE4007 | Low U-Value Windows | Low U-Value Windows | NonEquip | 20 |  | 14.46% | Tech/Econ | 46% | 11.8003 | 0 | -0.000686
Tech | Miscellaneous | Space Heating | Individual room heating | TRC | Existing | NE3929 | Infiltration Reduction - Air Sealing | Infiltration Reduction - Air Sealing | NonEquip | 11 |  | 0% | Tech/Econ | 0.02023% | 0 | 0 | 0
Tech | Miscellaneous | Space Heating | Individual room heating | TRC | Existing | NE3851 | Hotel Card Energy Control Systems | Hotel Card Energy Control Systems | NonEquip | 15 |  | 0% | Tech/Econ | 0% | 0 | 0 | 0
Tech | Miscellaneous | Space Heating | Individual room heating | TRC | Existing | NE3773 | Green Roof | Green Roof | NonEquip | 15 |  | 0.3341% | Tech/Econ | 0.2004% | 0.0010296 | 0 | 0
Tech | Miscellaneous | Space Heating | Individual room heating | TRC | Existing | NE3721 | Floor Insulation | Floor Insulation | NonEquip | 20 |  | 24.19% | Tech/Econ | 0.06804% | 0.025309 | 0 | 1.1416e-05
Tech | Miscellaneous | Space Heating | Individual room heating | TRC | Existing | NE3643 | Facility Energy Management System | Facility Energy Management System | NonEquip | 15 |  | 6.861% | Tech/Econ | 20% | 2.2717 | 0 | 4.0944e-05
Tech | Miscellaneous | Space Heating | Individual room heating | TRC | Existing | NE3565 | ECM Motors on Furnaces | ECM Motors on Furnaces | NonEquip | 15 | Forced air furnace | 0% | Tech/Econ | 1.706% | 0 | 0 | 0
Tech | Miscellaneous | Space Heating | Individual room heating | TRC | Existing | NE3539 | Duct Sealing Repair | Duct Sealing Repair | NonEquip | 15 |  | 0% | Tech/Econ | 12% | 0 | 0 | 0
Tech | Miscellaneous | Space Heating | Individual room heating | TRC | Existing | NE3487 | Duct Insulation | Duct Insulation | NonEquip | 15 |  | 0% | Tech/Econ | 2.045% | 0 | 0 | 0
Tech | Miscellaneous | Space Heating | Individual room heating | TRC | Existing | NE3435 | Destratification Fans | Destratification Fans | NonEquip | 10 |  | 0% | Tech/Econ | 15.26% | 0 | 0 | 0
Tech | Miscellaneous | Space Heating | Individual room heating | TRC | Existing | NE3383 | Dedicated Outdoor Air System on VRF unit | Dedicated Outdoor Air System on VRF unit | NonEquip | 15 | Residential/split system heat pump | 0% | Tech/Econ | 10% | 0 | 0 | 0
Tech | Miscellaneous | Space Heating | Individual room heating | TRC | Existing | NE3331 | Cool Roof | Cool Roof | NonEquip | 15 |  | 72.47% | Tech/Econ | 0.02772% | 0.030886 | 0 | 0
Tech | Miscellaneous | Space Heating | Individual room heating | TRC | Existing | NE3227 | Ceiling Insulation(R30 to R38) | Ceiling Insulation(R30 to R38) | NonEquip | 20 |  | 0% | Tech/Econ | 0.02621% | 0 | 0 | 0
Tech | Miscellaneous | Space Heating | Individual room heating | TRC | Existing | NE3175 | Ceiling Insulation(R2 to R38) | Ceiling Insulation(R2 to R38) | NonEquip | 20 |  | 0% | Tech/Econ | 1.769% | 0 | 0 | 0
Tech | Miscellaneous | Space Heating | Individual room heating | TRC | Existing | NE3123 | Ceiling Insulation(R19 to R38) | Ceiling Insulation(R19 to R38) | NonEquip | 20 |  | 0% | Tech/Econ | 0.09827% | 0 | 0 | 0
Tech | Miscellaneous | Space Heating | Individual room heating | TRC | Existing | NE3071 | Ceiling Insulation(R12 to R38) | Ceiling Insulation(R12 to R38) | NonEquip | 20 |  | 0% | Tech/Econ | 0.2129% | 0 | 0 | 0
Tech | Miscellaneous | Space Heating | Individual room heating | TRC | Existing | NE2993 | Air Curtains | Air Curtains | NonEquip | 8 |  | 0% | Tech/Econ | 0.0224% | 0 | 0 | 0
Tech | Miscellaneous | Space Cooling | Individual room air conditioners | TRC | New | NN5372 | Retro-Commissioning | Retro-Commissioning | NonEquip | 5 |  | 0% | Tech/Econ | 16% | 0 | 0 | 0
Tech | Miscellaneous | Space Cooling | Individual room air conditioners | TRC | New | NN4384 | Window Sun Protection | Window Sun Protection | NonEquip | 10 |  | 12.84% | Tech/Econ | 16% | 0 | 0 | 0
Tech | Miscellaneous | Space Cooling | Individual room air conditioners | TRC | New | NN4358 | Waterside Economizer | Waterside Economizer | NonEquip | 20 |  | 0% | Tech/Econ | 5.556% | 0 | 0 | 0
Tech | Miscellaneous | Space Cooling | Individual room air conditioners | TRC | New | NN4150 | Smart Thermostat | Smart Thermostat | NonEquip | 11 |  | 22.46% | Tech/Econ | 10% | 0 | 0 | 0
Tech | Miscellaneous | Space Cooling | Individual room air conditioners | TRC | New | NN4124 | Roof Insulation | Roof Insulation | NonEquip | 20 |  | 49.96% | Tech/Econ | 0.1228% | 0 | 0 | 0
Tech | Miscellaneous | Space Cooling | Individual room air conditioners | TRC | New | NN4046 | Programmable Thermostat | Programmable Thermostat | NonEquip | 11 |  | 0% | Tech/Econ | 3.6% | 0 | 0 | 0
Tech | Miscellaneous | Space Cooling | Individual room air conditioners | TRC | New | NN3994 | Low U-Value Windows | Low U-Value Windows | NonEquip | 20 |  | 14.46% | Tech/Econ | 10% | 0 | 0 | 0
Tech | Miscellaneous | Space Cooling | Individual room air conditioners | TRC | New | NN3916 | HVAC tune-up_RTU | HVAC tune-up_RTU | NonEquip | 5 | Packaged air conditioning units (RTUs) | 0% | Tech/Econ | 5% | 0 | 0 | 0
Tech | Miscellaneous | Space Cooling | Individual room air conditioners | TRC | New | NN3890 | HVAC tune-up | HVAC tune-up | NonEquip | 5 | Residential-type central air conditioners | 0% | Tech/Econ | 5% | 0 | 0 | 0
Tech | Miscellaneous | Space Cooling | Individual room air conditioners | TRC | New | NN3812 | Green Roof | Green Roof | NonEquip | 15 |  | 0.3341% | Tech/Econ | 0.1423% | 0 | 0 | 0
Tech | Miscellaneous | Space Cooling | Individual room air conditioners | TRC | New | NN3760 | Floor Insulation | Floor Insulation | NonEquip | 20 |  | 24.19% | Tech/Econ | 0.06443% | 0 | 0 | 0
Tech | Miscellaneous | Space Cooling | Individual room air conditioners | TRC | New | NN3682 | Facility Energy Management System | Facility Energy Management System | NonEquip | 15 |  | 6.861% | Tech/Econ | 20% | 0 | 0 | 0
Tech | Miscellaneous | Space Cooling | Individual room air conditioners | TRC | New | NN3630 | Facility Commissioning | Facility Commissioning | NonEquip | 10 |  | 53.41% | Tech/Econ | 16% | 0 | 0 | 0
Tech | Miscellaneous | Space Cooling | Individual room air conditioners | TRC | New | NN3604 | Energy Recovery Ventilation System (ERV) | Energy Recovery Ventilation System (ERV) | NonEquip | 15 | Packaged air conditioning units (RTUs) | 0% | Tech/Econ | 9.935% | 0 | 0 | 0
Tech | Miscellaneous | Space Cooling | Individual room air conditioners | TRC | New | NN3526 | Duct Sealing Repair | Duct Sealing Repair | NonEquip | 15 |  | 0% | Tech/Econ | 12% | 0 | 0 | 0
Tech | Miscellaneous | Space Cooling | Individual room air conditioners | TRC | New | NN3474 | Duct Insulation | Duct Insulation | NonEquip | 15 |  | 0% | Tech/Econ | 2.045% | 0 | 0 | 0
Tech | Miscellaneous | Space Cooling | Individual room air conditioners | TRC | New | NN3422 | Dedicated Outdoor Air System on VRF unit | Dedicated Outdoor Air System on VRF unit | NonEquip | 15 | Residential-type central air conditioners | 0% | Tech/Econ | 17.5% | 0 | 0 | 0
Tech | Miscellaneous | Space Cooling | Individual room air conditioners | TRC | New | NN3370 | Cool Roof | Cool Roof | NonEquip | 15 |  | 72.47% | Tech/Econ | 0.1918% | 0 | 0 | 0
Tech | Miscellaneous | Space Cooling | Individual room air conditioners | TRC | New | NN3318 | Chilled Water System - Variable Speed Drives | Chilled Water System - Variable Speed Drives | NonEquip | 13 | Central chillers inside | 0% | Tech/Econ | 24.74% | 0 | 0 | 0
Tech | Miscellaneous | Space Cooling | Individual room air conditioners | TRC | New | NN3292 | Chilled Water Controls Optimization | Chilled Water Controls Optimization | NonEquip | 10 | Central chillers inside | 0% | Tech/Econ | 12.5% | 0 | 0 | 0
Tech | Miscellaneous | Space Cooling | Individual room air conditioners | TRC | New | NN3214 | Ceiling Insulation(R2 to R38) | Ceiling Insulation(R2 to R38) | NonEquip | 20 |  | 0% | Tech/Econ | 1.675% | 0 | 0 | 0
Tech | Miscellaneous | Space Cooling | Individual room air conditioners | TRC | New | NN3162 | Ceiling Insulation(R19 to R38) | Ceiling Insulation(R19 to R38) | NonEquip | 20 |  | 0% | Tech/Econ | 0.09306% | 0 | 0 | 0
Tech | Miscellaneous | Space Cooling | Individual room air conditioners | TRC | New | NN3110 | Ceiling Insulation(R12 to R38) | Ceiling Insulation(R12 to R38) | NonEquip | 20 |  | 0% | Tech/Econ | 0.2016% | 0 | 0 | 0
Tech | Miscellaneous | Space Cooling | Individual room air conditioners | TRC | New | NN3058 | Airside Economizer | Airside Economizer | NonEquip | 10 | Packaged air conditioning units (RTUs) | 0% | Tech/Econ | 5.556% | 0 | 0 | 0
Tech | Miscellaneous | Space Cooling | Individual room air conditioners | TRC | Existing | NE5359 | Retro-Commissioning | Retro-Commissioning | NonEquip | 5 |  | 21.99% | Tech/Econ | 16% | 0 | 0 | 0
Tech | Miscellaneous | Space Cooling | Individual room air conditioners | TRC | Existing | NE4371 | Window Sun Protection | Window Sun Protection | NonEquip | 10 |  | 12.84% | Tech/Econ | 16% | 0 | 0 | 0
Tech | Miscellaneous | Space Cooling | Individual room air conditioners | TRC | Existing | NE4345 | Waterside Economizer | Waterside Economizer | NonEquip | 20 |  | 0% | Tech/Econ | 5.556% | 0 | 0 | 0
Tech | Miscellaneous | Space Cooling | Individual room air conditioners | TRC | Existing | NE4215 | Wall Insulation | Wall Insulation | NonEquip | 20 |  | 0% | Tech/Econ | 0.737% | 0 | 0 | 0
Tech | Miscellaneous | Space Cooling | Individual room air conditioners | TRC | Existing | NE4137 | Smart Thermostat | Smart Thermostat | NonEquip | 11 |  | 22.46% | Tech/Econ | 10% | 0 | 0 | 0
Tech | Miscellaneous | Space Cooling | Individual room air conditioners | TRC | Existing | NE4111 | Roof Insulation | Roof Insulation | NonEquip | 20 |  | 49.96% | Tech/Econ | 0.2456% | 0 | 0 | 0
Tech | Miscellaneous | Space Cooling | Individual room air conditioners | TRC | Existing | NE4033 | Programmable Thermostat | Programmable Thermostat | NonEquip | 11 |  | 0% | Tech/Econ | 3.6% | 0 | 0 | 0
Tech | Miscellaneous | Space Cooling | Individual room air conditioners | TRC | Existing | NE3981 | Low U-Value Windows | Low U-Value Windows | NonEquip | 20 |  | 14.46% | Tech/Econ | 46% | 0 | 0 | 0
Tech | Miscellaneous | Space Cooling | Individual room air conditioners | TRC | Existing | NE3903 | HVAC tune-up_RTU | HVAC tune-up_RTU | NonEquip | 5 | Packaged air conditioning units (RTUs) | 0% | Tech/Econ | 5% | 0 | 0 | 0
Tech | Miscellaneous | Space Cooling | Individual room air conditioners | TRC | Existing | NE3877 | HVAC tune-up | HVAC tune-up | NonEquip | 5 | Residential-type central air conditioners | 0% | Tech/Econ | 5% | 0 | 0 | 0
Tech | Miscellaneous | Space Cooling | Individual room air conditioners | TRC | Existing | NE3799 | Green Roof | Green Roof | NonEquip | 15 |  | 0.3341% | Tech/Econ | 0.1423% | 0 | 0 | 0
Tech | Miscellaneous | Space Cooling | Individual room air conditioners | TRC | Existing | NE3747 | Floor Insulation | Floor Insulation | NonEquip | 20 |  | 24.19% | Tech/Econ | 0.06443% | 0 | 0 | 0
Tech | Miscellaneous | Space Cooling | Individual room air conditioners | TRC | Existing | NE3669 | Facility Energy Management System | Facility Energy Management System | NonEquip | 15 |  | 6.861% | Tech/Econ | 20% | 0 | 0 | 0
Tech | Miscellaneous | Space Cooling | Individual room air conditioners | TRC | Existing | NE3591 | Energy Recovery Ventilation System (ERV) | Energy Recovery Ventilation System (ERV) | NonEquip | 15 | Packaged air conditioning units (RTUs) | 0% | Tech/Econ | 9.935% | 0 | 0 | 0
Tech | Miscellaneous | Space Cooling | Individual room air conditioners | TRC | Existing | NE3513 | Duct Sealing Repair | Duct Sealing Repair | NonEquip | 15 |  | 0% | Tech/Econ | 12% | 0 | 0 | 0
Tech | Miscellaneous | Space Cooling | Individual room air conditioners | TRC | Existing | NE3461 | Duct Insulation | Duct Insulation | NonEquip | 15 |  | 0% | Tech/Econ | 2.045% | 0 | 0 | 0
Tech | Miscellaneous | Space Cooling | Individual room air conditioners | TRC | Existing | NE3409 | Dedicated Outdoor Air System on VRF unit | Dedicated Outdoor Air System on VRF unit | NonEquip | 15 | Residential-type central air conditioners | 0% | Tech/Econ | 17.5% | 0 | 0 | 0
Tech | Miscellaneous | Space Cooling | Individual room air conditioners | TRC | Existing | NE3357 | Cool Roof | Cool Roof | NonEquip | 15 |  | 72.47% | Tech/Econ | 0.1918% | 0 | 0 | 0
Tech | Miscellaneous | Space Cooling | Individual room air conditioners | TRC | Existing | NE3305 | Chilled Water System - Variable Speed Drives | Chilled Water System - Variable Speed Drives | NonEquip | 13 | Central chillers inside | 0% | Tech/Econ | 24.74% | 0 | 0 | 0
Tech | Miscellaneous | Space Cooling | Individual room air conditioners | TRC | Existing | NE3279 | Chilled Water Controls Optimization | Chilled Water Controls Optimization | NonEquip | 10 | Central chillers inside | 0% | Tech/Econ | 12.5% | 0 | 0 | 0
Tech | Miscellaneous | Space Cooling | Individual room air conditioners | TRC | Existing | NE3201 | Ceiling Insulation(R2 to R38) | Ceiling Insulation(R2 to R38) | NonEquip | 20 |  | 0% | Tech/Econ | 1.675% | 0 | 0 | 0
Tech | Miscellaneous | Space Cooling | Individual room air conditioners | TRC | Existing | NE3149 | Ceiling Insulation(R19 to R38) | Ceiling Insulation(R19 to R38) | NonEquip | 20 |  | 0% | Tech/Econ | 0.09306% | 0 | 0 | 0
Tech | Miscellaneous | Space Cooling | Individual room air conditioners | TRC | Existing | NE3097 | Ceiling Insulation(R12 to R38) | Ceiling Insulation(R12 to R38) | NonEquip | 20 |  | 0% | Tech/Econ | 0.2016% | 0 | 0 | 0
Tech | Miscellaneous | Space Cooling | Individual room air conditioners | TRC | Existing | NE3045 | Airside Economizer | Airside Economizer | NonEquip | 10 | Packaged air conditioning units (RTUs) | 0% | Tech/Econ | 5.556% | 0 | 0 | 0
Tech | Miscellaneous | Interior Lighting | High bay | TRC | New | NN5268 | Retro-Commissioning | Retro-Commissioning | NonEquip | 5 |  | 0% | Tech/Econ | 16% | 0 | 0 | 0
Tech | Miscellaneous | Interior Lighting | High bay | TRC | New | NN4436 | Interior Lighting Controls | Interior Lighting Controls | NonEquip | 8 | Overhead (fluorescent/LED/CFL U-shape) | 0% | Tech/Econ | 28% | 0 | 0 | 0
Tech | Miscellaneous | Interior Lighting | High bay | TRC | New | NN4410 | Bi-Level Lighting Control (Interior) | Bi-Level Lighting Control (Interior) | NonEquip | 8 | Overhead (fluorescent/LED/CFL U-shape) | 0% | Tech/Econ | 31% | 0 | 0 | 0
Tech | Miscellaneous | Interior Lighting | High bay | TRC | New | NN3708 | Facility Energy Management System | Facility Energy Management System | NonEquip | 15 |  | 6.861% | Tech/Econ | 24% | 5494.1797 | 1.1515 | 0.099023
Tech | Miscellaneous | Interior Lighting | High bay | TRC | Existing | NE5255 | Retro-Commissioning | Retro-Commissioning | NonEquip | 5 |  | 21.99% | Tech/Econ | 16% | 1142855.756 | 191.0647 | 592.3759
Tech | Miscellaneous | Interior Lighting | High bay | TRC | Existing | NE4423 | Interior Lighting Controls | Interior Lighting Controls | NonEquip | 8 | Overhead (fluorescent/LED/CFL U-shape) | 0% | Tech/Econ | 28% | 0 | 0 | 0
Tech | Miscellaneous | Interior Lighting | High bay | TRC | Existing | NE4397 | Bi-Level Lighting Control (Interior) | Bi-Level Lighting Control (Interior) | NonEquip | 8 | Overhead (fluorescent/LED/CFL U-shape) | 0% | Tech/Econ | 31% | 0 | 0 | 0
Tech | Miscellaneous | Interior Lighting | High bay | TRC | Existing | NE3695 | Facility Energy Management System | Facility Energy Management System | NonEquip | 15 |  | 6.861% | Tech/Econ | 24% | 543847.7291 | 113.9871 | 9.8019
Tech | Miscellaneous | Interior Lighting | High bay | TRC | Turnover | ET1647 | LED Linear - Fixture Replacement | LED Linear - Fixture Replacement | Equip | 15 | High bay | 24.1% | Tech/Econ | 50.28% | 4554451.582 | 1104.0172 | 252.5578
Tech | Miscellaneous | Interior Lighting | High bay | TRC | Turnover | ET1530 | High Bay LED | High Bay LED | Equip | 15 | High bay | 0% | Tech/Econ | 64.78% | 0 | 0 | 0
Tech | Miscellaneous | Interior Lighting | High bay | TRC | Turnover | ET1491 | High Bay Fluorescent (T5) | High Bay Fluorescent (T5) | Equip | 15 | High bay | 0% | Tech/Econ | 64.14% | 0 | 0 | 0
Tech | Miscellaneous | Interior Lighting | High bay | TRC | New | EN1673 | LED Linear - Fixture Replacement | LED Linear - Fixture Replacement | Equip | 15 | High bay | 0% | Tech/Econ | 50.28% | 0 | 0 | 0
Tech | Miscellaneous | Interior Lighting | High bay | TRC | New | EN1556 | High Bay LED | High Bay LED | Equip | 15 | High bay | 0% | Tech/Econ | 64.78% | 0 | 0 | 0
Tech | Miscellaneous | Interior Lighting | High bay | TRC | New | EN1517 | High Bay Fluorescent (T5) | High Bay Fluorescent (T5) | Equip | 15 | High bay | 0% | Tech/Econ | 64.14% | 0 | 0 | 0
Tech | Miscellaneous | Cooking | Fryer | TRC | Turnover | ET87 | Energy Star Fryer | Energy Star Fryer | Equip | 12 | Fryer | 0% | Tech/Econ | 17.46% | 0 | 0 | 0
Tech | Miscellaneous | Cooking | Fryer | TRC | New | EN113 | Energy Star Fryer | Energy Star Fryer | Equip | 12 | Fryer | 0% | Tech/Econ | 17.46% | 0 | 0 | 0
Tech | Miscellaneous | Space Heating | Forced air furnace | TRC | New | NN5346 | Retro-Commissioning | Retro-Commissioning | NonEquip | 5 |  | 0% | Tech/Econ | 16% | 0 | 0 | 0
Tech | Miscellaneous | Space Heating | Forced air furnace | TRC | New | NN4332 | Water Cooled Refrigeration Heat Recovery | Water Cooled Refrigeration Heat Recovery | NonEquip | 20 |  | 0% | Tech/Econ | 10% | 0 | 0 | 0
Tech | Miscellaneous | Space Heating | Forced air furnace | TRC | New | NN4280 | Warehouse Loading Dock Seals | Warehouse Loading Dock Seals | NonEquip | 18 |  | 0% | Tech/Econ | 0.03667% | 0 | 0 | 0
Tech | Miscellaneous | Space Heating | Forced air furnace | TRC | New | NN4254 | Wall Insulation | Wall Insulation | NonEquip | 20 |  | 0% | Tech/Econ | 0% | 0 | 0 | 0
Tech | Miscellaneous | Space Heating | Forced air furnace | TRC | New | NN4176 | Smart Thermostat | Smart Thermostat | NonEquip | 11 |  | 22.46% | Tech/Econ | 10% | 8.9302 | 0 | -0.0014674
Tech | Miscellaneous | Space Heating | Forced air furnace | TRC | New | NN4098 | Roof Insulation | Roof Insulation | NonEquip | 20 |  | 49.96% | Tech/Econ | 0.1175% | 0.22631 | 0 | 0.00010208
Tech | Miscellaneous | Space Heating | Forced air furnace | TRC | New | NN4072 | Programmable Thermostat | Programmable Thermostat | NonEquip | 11 |  | 0% | Tech/Econ | 3.6% | 0 | 0 | 0
Tech | Miscellaneous | Space Heating | Forced air furnace | TRC | New | NN4020 | Low U-Value Windows | Low U-Value Windows | NonEquip | 20 |  | 14.46% | Tech/Econ | 10% | 5.8346 | 0 | -0.00033919
Tech | Miscellaneous | Space Heating | Forced air furnace | TRC | New | NN3942 | Infiltration Reduction - Air Sealing | Infiltration Reduction - Air Sealing | NonEquip | 11 |  | 0% | Tech/Econ | 0.01833% | 0 | 0 | 0
Tech | Miscellaneous | Space Heating | Forced air furnace | TRC | New | NN3864 | Hotel Card Energy Control Systems | Hotel Card Energy Control Systems | NonEquip | 15 |  | 0% | Tech/Econ | 0% | 0 | 0 | 0
Tech | Miscellaneous | Space Heating | Forced air furnace | TRC | New | NN3786 | Green Roof | Green Roof | NonEquip | 15 |  | 0.3341% | Tech/Econ | 0.1816% | 0.0023384 | 0 | 0
Tech | Miscellaneous | Space Heating | Forced air furnace | TRC | New | NN3734 | Floor Insulation | Floor Insulation | NonEquip | 20 |  | 24.19% | Tech/Econ | 0.06166% | 0.014043 | 0 | 6.3346e-06
Tech | Miscellaneous | Space Heating | Forced air furnace | TRC | New | NN3656 | Facility Energy Management System | Facility Energy Management System | NonEquip | 15 |  | 6.861% | Tech/Econ | 20% | 5.6123 | 0 | 0.00010115
Tech | Miscellaneous | Space Heating | Forced air furnace | TRC | New | NN3578 | ECM Motors on Furnaces | ECM Motors on Furnaces | NonEquip | 15 | Forced air furnace | 47.78% | Tech/Econ | 1.706% | 3.1684 | 0 | 0
Tech | Miscellaneous | Space Heating | Forced air furnace | TRC | New | NN3552 | Duct Sealing Repair | Duct Sealing Repair | NonEquip | 15 |  | 0% | Tech/Econ | 12% | 0 | 0 | 0
Tech | Miscellaneous | Space Heating | Forced air furnace | TRC | New | NN3500 | Duct Insulation | Duct Insulation | NonEquip | 15 |  | 0% | Tech/Econ | 2.045% | 0 | 0 | 0
Tech | Miscellaneous | Space Heating | Forced air furnace | TRC | New | NN3448 | Destratification Fans | Destratification Fans | NonEquip | 10 |  | 0% | Tech/Econ | 15.26% | 0 | 0 | 0
Tech | Miscellaneous | Space Heating | Forced air furnace | TRC | New | NN3396 | Dedicated Outdoor Air System on VRF unit | Dedicated Outdoor Air System on VRF unit | NonEquip | 15 | Residential/split system heat pump | 0% | Tech/Econ | 10% | 0 | 0 | 0
Tech | Miscellaneous | Space Heating | Forced air furnace | TRC | New | NN3344 | Cool Roof | Cool Roof | NonEquip | 15 |  | 72.47% | Tech/Econ | 0.02512% | 0 | 0 | 0
Tech | Miscellaneous | Space Heating | Forced air furnace | TRC | New | NN3240 | Ceiling Insulation(R30 to R38) | Ceiling Insulation(R30 to R38) | NonEquip | 20 |  | 0% | Tech/Econ | 0.02375% | 0 | 0 | 0
Tech | Miscellaneous | Space Heating | Forced air furnace | TRC | New | NN3188 | Ceiling Insulation(R2 to R38) | Ceiling Insulation(R2 to R38) | NonEquip | 20 |  | 0% | Tech/Econ | 1.603% | 0 | 0 | 0
Tech | Miscellaneous | Space Heating | Forced air furnace | TRC | New | NN3136 | Ceiling Insulation(R19 to R38) | Ceiling Insulation(R19 to R38) | NonEquip | 20 |  | 0% | Tech/Econ | 0.08906% | 0 | 0 | 0
Tech | Miscellaneous | Space Heating | Forced air furnace | TRC | New | NN3084 | Ceiling Insulation(R12 to R38) | Ceiling Insulation(R12 to R38) | NonEquip | 20 |  | 0% | Tech/Econ | 0.193% | 0 | 0 | 0
Tech | Miscellaneous | Space Heating | Forced air furnace | TRC | New | NN3006 | Air Curtains | Air Curtains | NonEquip | 8 |  | 0% | Tech/Econ | 0.0224% | 0 | 0 | 0
Tech | Miscellaneous | Space Heating | Forced air furnace | TRC | Existing | NE5333 | Retro-Commissioning | Retro-Commissioning | NonEquip | 5 |  | 21.99% | Tech/Econ | 16% | 1492.1733 | 0 | 0.77344
Tech | Miscellaneous | Space Heating | Forced air furnace | TRC | Existing | NE4319 | Water Cooled Refrigeration Heat Recovery | Water Cooled Refrigeration Heat Recovery | NonEquip | 20 |  | 0% | Tech/Econ | 10% | 0 | 0 | 0
Tech | Miscellaneous | Space Heating | Forced air furnace | TRC | Existing | NE4267 | Warehouse Loading Dock Seals | Warehouse Loading Dock Seals | NonEquip | 18 |  | 0% | Tech/Econ | 0.04046% | 0 | 0 | 0
Tech | Miscellaneous | Space Heating | Forced air furnace | TRC | Existing | NE4241 | Wall Insulation | Wall Insulation | NonEquip | 20 |  | 0% | Tech/Econ | 0.1136% | 0 | 0 | 0
Tech | Miscellaneous | Space Heating | Forced air furnace | TRC | Existing | NE4163 | Smart Thermostat | Smart Thermostat | NonEquip | 11 |  | 22.46% | Tech/Econ | 10% | 919.2014 | 0 | -0.15104
Tech | Miscellaneous | Space Heating | Forced air furnace | TRC | Existing | NE4085 | Roof Insulation | Roof Insulation | NonEquip | 20 |  | 49.96% | Tech/Econ | 0.2593% | 51.4078 | 0 | 0.023189
Tech | Miscellaneous | Space Heating | Forced air furnace | TRC | Existing | NE4059 | Programmable Thermostat | Programmable Thermostat | NonEquip | 11 |  | 0% | Tech/Econ | 3.6% | 0 | 0 | 0
Tech | Miscellaneous | Space Heating | Forced air furnace | TRC | Existing | NE4007 | Low U-Value Windows | Low U-Value Windows | NonEquip | 20 |  | 14.46% | Tech/Econ | 46% | 3065.1364 | 0 | -0.17819
Tech | Miscellaneous | Space Heating | Forced air furnace | TRC | Existing | NE3929 | Infiltration Reduction - Air Sealing | Infiltration Reduction - Air Sealing | NonEquip | 11 |  | 0% | Tech/Econ | 0.02023% | 0 | 0 | 0
Tech | Miscellaneous | Space Heating | Forced air furnace | TRC | Existing | NE3851 | Hotel Card Energy Control Systems | Hotel Card Energy Control Systems | NonEquip | 15 |  | 0% | Tech/Econ | 0% | 0 | 0 | 0
Tech | Miscellaneous | Space Heating | Forced air furnace | TRC | Existing | NE3773 | Green Roof | Green Roof | NonEquip | 15 |  | 0.3341% | Tech/Econ | 0.2004% | 0.26525 | 0 | 0
Tech | Miscellaneous | Space Heating | Forced air furnace | TRC | Existing | NE3721 | Floor Insulation | Floor Insulation | NonEquip | 20 |  | 24.19% | Tech/Econ | 0.06804% | 6.5204 | 0 | 0.0029412
Tech | Miscellaneous | Space Heating | Forced air furnace | TRC | Existing | NE3643 | Facility Energy Management System | Facility Energy Management System | NonEquip | 15 |  | 6.861% | Tech/Econ | 20% | 590.0839 | 0 | 0.010635
Tech | Miscellaneous | Space Heating | Forced air furnace | TRC | Existing | NE3565 | ECM Motors on Furnaces | ECM Motors on Furnaces | NonEquip | 15 | Forced air furnace | 47.78% | Tech/Econ | 1.706% | 326.1235 | 0 | 0
Tech | Miscellaneous | Space Heating | Forced air furnace | TRC | Existing | NE3539 | Duct Sealing Repair | Duct Sealing Repair | NonEquip | 15 |  | 0% | Tech/Econ | 12% | 0 | 0 | 0
Tech | Miscellaneous | Space Heating | Forced air furnace | TRC | Existing | NE3487 | Duct Insulation | Duct Insulation | NonEquip | 15 |  | 0% | Tech/Econ | 2.045% | 0 | 0 | 0
Tech | Miscellaneous | Space Heating | Forced air furnace | TRC | Existing | NE3435 | Destratification Fans | Destratification Fans | NonEquip | 10 |  | 0% | Tech/Econ | 15.26% | 0 | 0 | 0
Tech | Miscellaneous | Space Heating | Forced air furnace | TRC | Existing | NE3383 | Dedicated Outdoor Air System on VRF unit | Dedicated Outdoor Air System on VRF unit | NonEquip | 15 | Residential/split system heat pump | 0% | Tech/Econ | 10% | 0 | 0 | 0
Tech | Miscellaneous | Space Heating | Forced air furnace | TRC | Existing | NE3331 | Cool Roof | Cool Roof | NonEquip | 15 |  | 72.47% | Tech/Econ | 0.02772% | 7.9573 | 0 | 0
Tech | Miscellaneous | Space Heating | Forced air furnace | TRC | Existing | NE3227 | Ceiling Insulation(R30 to R38) | Ceiling Insulation(R30 to R38) | NonEquip | 20 |  | 0% | Tech/Econ | 0.02621% | 0 | 0 | 0
Tech | Miscellaneous | Space Heating | Forced air furnace | TRC | Existing | NE3175 | Ceiling Insulation(R2 to R38) | Ceiling Insulation(R2 to R38) | NonEquip | 20 |  | 0% | Tech/Econ | 1.769% | 0 | 0 | 0
Tech | Miscellaneous | Space Heating | Forced air furnace | TRC | Existing | NE3123 | Ceiling Insulation(R19 to R38) | Ceiling Insulation(R19 to R38) | NonEquip | 20 |  | 0% | Tech/Econ | 0.09827% | 0 | 0 | 0
Tech | Miscellaneous | Space Heating | Forced air furnace | TRC | Existing | NE3071 | Ceiling Insulation(R12 to R38) | Ceiling Insulation(R12 to R38) | NonEquip | 20 |  | 0% | Tech/Econ | 0.2129% | 0 | 0 | 0
Tech | Miscellaneous | Space Heating | Forced air furnace | TRC | Existing | NE2993 | Air Curtains | Air Curtains | NonEquip | 8 |  | 0% | Tech/Econ | 0.0224% | 0 | 0 | 0
Tech | Miscellaneous | Exterior Lighting | Exterior parking/lot lighting | TRC | New | NN5294 | Retro-Commissioning | Retro-Commissioning | NonEquip | 5 |  | 0% | Tech/Econ | 16% | 0 | 0 | 0
Tech | Miscellaneous | Exterior Lighting | Exterior parking/lot lighting | TRC | New | NN2980 | Outdoor Lighting Controls | Outdoor Lighting Controls | NonEquip | 8 | Exterior parking/lot lighting | 30.95% | Tech/Econ | 28% | 10609.9473 | 0 | 0
Tech | Miscellaneous | Exterior Lighting | Exterior parking/lot lighting | TRC | New | NN2954 | Bi-Level Lighting Control (Exterior) | Bi-Level Lighting Control (Exterior) | NonEquip | 9 | Exterior parking/lot lighting | 8.579% | Tech/Econ | 31% | 3345.4244 | 0 | 0
Tech | Miscellaneous | Exterior Lighting | Exterior parking/lot lighting | TRC | Existing | NE5281 | Retro-Commissioning | Retro-Commissioning | NonEquip | 5 |  | 21.99% | Tech/Econ | 16% | 443197.7657 | 0 | 229.7225
Tech | Miscellaneous | Exterior Lighting | Exterior parking/lot lighting | TRC | Existing | NE2967 | Outdoor Lighting Controls | Outdoor Lighting Controls | NonEquip | 8 | Exterior parking/lot lighting | 30.95% | Tech/Econ | 28% | 1195065.887 | 0 | 0
Tech | Miscellaneous | Exterior Lighting | Exterior parking/lot lighting | TRC | Existing | NE2941 | Bi-Level Lighting Control (Exterior) | Bi-Level Lighting Control (Exterior) | NonEquip | 9 | Exterior parking/lot lighting | 8.579% | Tech/Econ | 31% | 376816.4355 | 0 | 0
Tech | Miscellaneous | Exterior Lighting | Exterior parking/lot lighting | TRC | Turnover | ET711 | LED Parking Lighting | LED Parking Lighting | Equip | 18 | Exterior parking/lot lighting | 7.084% | Tech/Econ | 84% | 896410.2398 | 0 | 0
Tech | Miscellaneous | Exterior Lighting | Exterior parking/lot lighting | TRC | Turnover | ET516 | High Efficiency HID Lighting | High Efficiency HID Lighting | Equip | 13 | Exterior parking/lot lighting | 0% | Tech/Econ | 34.18% | 0 | 0 | 0
Tech | Miscellaneous | Exterior Lighting | Exterior parking/lot lighting | TRC | New | EN737 | LED Parking Lighting | LED Parking Lighting | Equip | 18 | Exterior parking/lot lighting | 7.084% | Tech/Econ | 84% | 7958.4444 | 0 | 0
Tech | Miscellaneous | Exterior Lighting | Exterior parking/lot lighting | TRC | New | EN542 | High Efficiency HID Lighting | High Efficiency HID Lighting | Equip | 13 | Exterior parking/lot lighting | 0% | Tech/Econ | 34.18% | 0 | 0 | 0
Tech | Miscellaneous | Exterior Lighting | Exterior marquis | TRC | New | NN5294 | Retro-Commissioning | Retro-Commissioning | NonEquip | 5 |  | 0% | Tech/Econ | 16% | 0 | 0 | 0
Tech | Miscellaneous | Exterior Lighting | Exterior marquis | TRC | New | NN2980 | Outdoor Lighting Controls | Outdoor Lighting Controls | NonEquip | 8 | Exterior parking/lot lighting | 0% | Tech/Econ | 28% | 0 | 0 | 0
Tech | Miscellaneous | Exterior Lighting | Exterior marquis | TRC | New | NN2954 | Bi-Level Lighting Control (Exterior) | Bi-Level Lighting Control (Exterior) | NonEquip | 9 | Exterior parking/lot lighting | 0% | Tech/Econ | 31% | 0 | 0 | 0
Tech | Miscellaneous | Exterior Lighting | Exterior marquis | TRC | Existing | NE5281 | Retro-Commissioning | Retro-Commissioning | NonEquip | 5 |  | 21.99% | Tech/Econ | 16% | 2018.2655 | 0 | 1.0461
Tech | Miscellaneous | Exterior Lighting | Exterior marquis | TRC | Existing | NE2967 | Outdoor Lighting Controls | Outdoor Lighting Controls | NonEquip | 8 | Exterior parking/lot lighting | 0% | Tech/Econ | 28% | 0 | 0 | 0
Tech | Miscellaneous | Exterior Lighting | Exterior marquis | TRC | Existing | NE2941 | Bi-Level Lighting Control (Exterior) | Bi-Level Lighting Control (Exterior) | NonEquip | 9 | Exterior parking/lot lighting | 0% | Tech/Econ | 31% | 0 | 0 | 0
Tech | Miscellaneous | Exterior Lighting | Exterior marquis | TRC | Turnover | ET633 | LED Exterior Lighting | LED Exterior Lighting | Equip | 13 | Exterior marquis | 4.624% | Tech/Econ | 60.51% | 1651.2005 | 0 | 0
Tech | Miscellaneous | Exterior Lighting | Exterior marquis | TRC | Turnover | ET594 | LED Display Lighting (Exterior) | LED Display Lighting (Exterior) | Equip | 15 | Exterior marquis | 4.624% | Tech/Econ | 87.04% | 2474.6822 | 0 | 0
Tech | Miscellaneous | Exterior Lighting | Exterior marquis | TRC | New | EN659 | LED Exterior Lighting | LED Exterior Lighting | Equip | 13 | Exterior marquis | 4.624% | Tech/Econ | 60.51% | 14.6596 | 0 | 0
Tech | Miscellaneous | Exterior Lighting | Exterior marquis | TRC | New | EN620 | LED Display Lighting (Exterior) | LED Display Lighting (Exterior) | Equip | 15 | Exterior marquis | 4.624% | Tech/Econ | 87.04% | 21.9705 | 0 | 0
Tech | Miscellaneous | Miscellaneous | Elevators/Escalators | TRC | New | NN5450 | Retro-Commissioning | Retro-Commissioning | NonEquip | 5 |  | 0% | Tech/Econ | 16% | 0 | 0 | 0
Tech | Miscellaneous | Miscellaneous | Elevators/Escalators | TRC | New | NN4540 | VSD Controlled Compressor | VSD Controlled Compressor | NonEquip | 15 | Others | 0% | Tech/Econ | 20.79% | 0 | 0 | 0
Tech | Miscellaneous | Miscellaneous | Elevators/Escalators | TRC | New | NN4514 | Regenerative Drive Elevator Motor | Regenerative Drive Elevator Motor | NonEquip | 13 | Elevators/Escalators | 0% | Tech/Econ | 6.211% | 0 | 0 | 0
Tech | Miscellaneous | Miscellaneous | Elevators/Escalators | TRC | New | NN4488 | Engine Block Timer | Engine Block Timer | NonEquip | 5 | Others | 0% | Tech/Econ | 36% | 0 | 0 | 0
Tech | Miscellaneous | Miscellaneous | Elevators/Escalators | TRC | New | NN4462 | Efficient Motor Belts | Efficient Motor Belts | NonEquip | 10 | Others | 0% | Tech/Econ | 1.105% | 0 | 0 | 0
Tech | Miscellaneous | Miscellaneous | Elevators/Escalators | TRC | Existing | NE5437 | Retro-Commissioning | Retro-Commissioning | NonEquip | 5 |  | 21.99% | Tech/Econ | 16% | 3006.8889 | 0.5027 | 1.5586
Tech | Miscellaneous | Miscellaneous | Elevators/Escalators | TRC | Existing | NE4527 | VSD Controlled Compressor | VSD Controlled Compressor | NonEquip | 15 | Others | 0% | Tech/Econ | 20.79% | 0 | 0 | 0
Tech | Miscellaneous | Miscellaneous | Elevators/Escalators | TRC | Existing | NE4501 | Regenerative Drive Elevator Motor | Regenerative Drive Elevator Motor | NonEquip | 13 | Elevators/Escalators | 0% | Tech/Econ | 6.211% | 0 | 0 | 0
Tech | Miscellaneous | Miscellaneous | Elevators/Escalators | TRC | Existing | NE4475 | Engine Block Timer | Engine Block Timer | NonEquip | 5 | Others | 0% | Tech/Econ | 36% | 0 | 0 | 0
Tech | Miscellaneous | Miscellaneous | Elevators/Escalators | TRC | Existing | NE4449 | Efficient Motor Belts | Efficient Motor Belts | NonEquip | 10 | Others | 0% | Tech/Econ | 1.105% | 0 | 0 | 0
Tech | Miscellaneous | Office Equipment | Document production | TRC | New | NN4592 | Smart Strip Plug Outlet | Smart Strip Plug Outlet | NonEquip | 4 |  | 43.9% | Tech/Econ | 1.187% | 15.7138 | 0.0023365 | 0
Tech | Miscellaneous | Office Equipment | Document production | TRC | New | NN4566 | Network PC Power Management | Network PC Power Management | NonEquip | 5 | Computers | 0% | Tech/Econ | 56.5% | 0 | 0 | 0
Tech | Miscellaneous | Office Equipment | Document production | TRC | Existing | NE4579 | Smart Strip Plug Outlet | Smart Strip Plug Outlet | NonEquip | 4 |  | 43.9% | Tech/Econ | 1.187% | 1769.9416 | 0.26318 | 0
Tech | Miscellaneous | Office Equipment | Document production | TRC | Existing | NE4553 | Network PC Power Management | Network PC Power Management | NonEquip | 5 | Computers | 0% | Tech/Econ | 56.5% | 0 | 0 | 0
Tech | Miscellaneous | Office Equipment | Document production | TRC | Turnover | ET2148 | ENERGY STAR Imaging Equipment | ENERGY STAR Imaging Equipment | Equip | 6 | Document production | 0% | Tech/Econ | 44.44% | 0 | 0 | 0
Tech | Miscellaneous | Office Equipment | Document production | TRC | New | EN2174 | ENERGY STAR Imaging Equipment | ENERGY STAR Imaging Equipment | Equip | 6 | Document production | 0% | Tech/Econ | 44.44% | 0 | 0 | 0
Tech | Miscellaneous | Space Cooling | District chilled water piped | TRC | New | NN5372 | Retro-Commissioning | Retro-Commissioning | NonEquip | 5 |  | 0% | Tech/Econ | 16% | 0 | 0 | 0
Tech | Miscellaneous | Space Cooling | District chilled water piped | TRC | New | NN4384 | Window Sun Protection | Window Sun Protection | NonEquip | 10 |  | 12.84% | Tech/Econ | 16% | 0 | 0 | 0
Tech | Miscellaneous | Space Cooling | District chilled water piped | TRC | New | NN4358 | Waterside Economizer | Waterside Economizer | NonEquip | 20 |  | 0% | Tech/Econ | 5.556% | 0 | 0 | 0
Tech | Miscellaneous | Space Cooling | District chilled water piped | TRC | New | NN4150 | Smart Thermostat | Smart Thermostat | NonEquip | 11 |  | 22.46% | Tech/Econ | 10% | 0 | 0 | 0
Tech | Miscellaneous | Space Cooling | District chilled water piped | TRC | New | NN4046 | Programmable Thermostat | Programmable Thermostat | NonEquip | 11 |  | 0% | Tech/Econ | 3.6% | 0 | 0 | 0
Tech | Miscellaneous | Space Cooling | District chilled water piped | TRC | New | NN3994 | Low U-Value Windows | Low U-Value Windows | NonEquip | 20 |  | 14.46% | Tech/Econ | 10% | 0 | 0 | 0
Tech | Miscellaneous | Space Cooling | District chilled water piped | TRC | New | NN3916 | HVAC tune-up_RTU | HVAC tune-up_RTU | NonEquip | 5 | Packaged air conditioning units (RTUs) | 0% | Tech/Econ | 5% | 0 | 0 | 0
Tech | Miscellaneous | Space Cooling | District chilled water piped | TRC | New | NN3890 | HVAC tune-up | HVAC tune-up | NonEquip | 5 | Residential-type central air conditioners | 0% | Tech/Econ | 5% | 0 | 0 | 0
Tech | Miscellaneous | Space Cooling | District chilled water piped | TRC | New | NN3812 | Green Roof | Green Roof | NonEquip | 15 |  | 0.3341% | Tech/Econ | 0.1423% | 0 | 0 | 0
Tech | Miscellaneous | Space Cooling | District chilled water piped | TRC | New | NN3682 | Facility Energy Management System | Facility Energy Management System | NonEquip | 15 |  | 6.861% | Tech/Econ | 20% | 0 | 0 | 0
Tech | Miscellaneous | Space Cooling | District chilled water piped | TRC | New | NN3630 | Facility Commissioning | Facility Commissioning | NonEquip | 10 |  | 53.41% | Tech/Econ | 16% | 0 | 0 | 0
Tech | Miscellaneous | Space Cooling | District chilled water piped | TRC | New | NN3604 | Energy Recovery Ventilation System (ERV) | Energy Recovery Ventilation System (ERV) | NonEquip | 15 | Packaged air conditioning units (RTUs) | 0% | Tech/Econ | 9.935% | 0 | 0 | 0
Tech | Miscellaneous | Space Cooling | District chilled water piped | TRC | New | NN3526 | Duct Sealing Repair | Duct Sealing Repair | NonEquip | 15 |  | 0% | Tech/Econ | 12% | 0 | 0 | 0
Tech | Miscellaneous | Space Cooling | District chilled water piped | TRC | New | NN3474 | Duct Insulation | Duct Insulation | NonEquip | 15 |  | 0% | Tech/Econ | 2.045% | 0 | 0 | 0
Tech | Miscellaneous | Space Cooling | District chilled water piped | TRC | New | NN3422 | Dedicated Outdoor Air System on VRF unit | Dedicated Outdoor Air System on VRF unit | NonEquip | 15 | Residential-type central air conditioners | 0% | Tech/Econ | 17.5% | 0 | 0 | 0
Tech | Miscellaneous | Space Cooling | District chilled water piped | TRC | New | NN3370 | Cool Roof | Cool Roof | NonEquip | 15 |  | 72.47% | Tech/Econ | 0.1918% | 0 | 0 | 0
Tech | Miscellaneous | Space Cooling | District chilled water piped | TRC | New | NN3318 | Chilled Water System - Variable Speed Drives | Chilled Water System - Variable Speed Drives | NonEquip | 13 | Central chillers inside | 0% | Tech/Econ | 24.74% | 0 | 0 | 0
Tech | Miscellaneous | Space Cooling | District chilled water piped | TRC | New | NN3292 | Chilled Water Controls Optimization | Chilled Water Controls Optimization | NonEquip | 10 | Central chillers inside | 0% | Tech/Econ | 12.5% | 0 | 0 | 0
Tech | Miscellaneous | Space Cooling | District chilled water piped | TRC | New | NN3214 | Ceiling Insulation(R2 to R38) | Ceiling Insulation(R2 to R38) | NonEquip | 20 |  | 0% | Tech/Econ | 1.675% | 0 | 0 | 0
Tech | Miscellaneous | Space Cooling | District chilled water piped | TRC | New | NN3110 | Ceiling Insulation(R12 to R38) | Ceiling Insulation(R12 to R38) | NonEquip | 20 |  | 0% | Tech/Econ | 0.2016% | 0 | 0 | 0
Tech | Miscellaneous | Space Cooling | District chilled water piped | TRC | New | NN3058 | Airside Economizer | Airside Economizer | NonEquip | 10 | Packaged air conditioning units (RTUs) | 0% | Tech/Econ | 5.556% | 0 | 0 | 0
Tech | Miscellaneous | Space Cooling | District chilled water piped | TRC | Existing | NE5359 | Retro-Commissioning | Retro-Commissioning | NonEquip | 5 |  | 21.99% | Tech/Econ | 16% | 0 | 0 | 0
Tech | Miscellaneous | Space Cooling | District chilled water piped | TRC | Existing | NE4371 | Window Sun Protection | Window Sun Protection | NonEquip | 10 |  | 12.84% | Tech/Econ | 16% | 0 | 0 | 0
Tech | Miscellaneous | Space Cooling | District chilled water piped | TRC | Existing | NE4345 | Waterside Economizer | Waterside Economizer | NonEquip | 20 |  | 0% | Tech/Econ | 5.556% | 0 | 0 | 0
Tech | Miscellaneous | Space Cooling | District chilled water piped | TRC | Existing | NE4215 | Wall Insulation | Wall Insulation | NonEquip | 20 |  | 0% | Tech/Econ | 0.737% | 0 | 0 | 0
Tech | Miscellaneous | Space Cooling | District chilled water piped | TRC | Existing | NE4137 | Smart Thermostat | Smart Thermostat | NonEquip | 11 |  | 22.46% | Tech/Econ | 10% | 0 | 0 | 0
Tech | Miscellaneous | Space Cooling | District chilled water piped | TRC | Existing | NE4111 | Roof Insulation | Roof Insulation | NonEquip | 20 |  | 49.96% | Tech/Econ | 0.2456% | 0 | 0 | 0
Tech | Miscellaneous | Space Cooling | District chilled water piped | TRC | Existing | NE4033 | Programmable Thermostat | Programmable Thermostat | NonEquip | 11 |  | 0% | Tech/Econ | 3.6% | 0 | 0 | 0
Tech | Miscellaneous | Space Cooling | District chilled water piped | TRC | Existing | NE3981 | Low U-Value Windows | Low U-Value Windows | NonEquip | 20 |  | 14.46% | Tech/Econ | 46% | 0 | 0 | 0
Tech | Miscellaneous | Space Cooling | District chilled water piped | TRC | Existing | NE3903 | HVAC tune-up_RTU | HVAC tune-up_RTU | NonEquip | 5 | Packaged air conditioning units (RTUs) | 0% | Tech/Econ | 5% | 0 | 0 | 0
Tech | Miscellaneous | Space Cooling | District chilled water piped | TRC | Existing | NE3877 | HVAC tune-up | HVAC tune-up | NonEquip | 5 | Residential-type central air conditioners | 0% | Tech/Econ | 5% | 0 | 0 | 0
Tech | Miscellaneous | Space Cooling | District chilled water piped | TRC | Existing | NE3799 | Green Roof | Green Roof | NonEquip | 15 |  | 0.3341% | Tech/Econ | 0.1423% | 0 | 0 | 0
Tech | Miscellaneous | Space Cooling | District chilled water piped | TRC | Existing | NE3747 | Floor Insulation | Floor Insulation | NonEquip | 20 |  | 24.19% | Tech/Econ | 0.06443% | 0 | 0 | 0
Tech | Miscellaneous | Space Cooling | District chilled water piped | TRC | Existing | NE3669 | Facility Energy Management System | Facility Energy Management System | NonEquip | 15 |  | 6.861% | Tech/Econ | 20% | 0 | 0 | 0
Tech | Miscellaneous | Space Cooling | District chilled water piped | TRC | Existing | NE3591 | Energy Recovery Ventilation System (ERV) | Energy Recovery Ventilation System (ERV) | NonEquip | 15 | Packaged air conditioning units (RTUs) | 0% | Tech/Econ | 9.935% | 0 | 0 | 0
Tech | Miscellaneous | Space Cooling | District chilled water piped | TRC | Existing | NE3513 | Duct Sealing Repair | Duct Sealing Repair | NonEquip | 15 |  | 0% | Tech/Econ | 12% | 0 | 0 | 0
Tech | Miscellaneous | Space Cooling | District chilled water piped | TRC | Existing | NE3461 | Duct Insulation | Duct Insulation | NonEquip | 15 |  | 0% | Tech/Econ | 2.045% | 0 | 0 | 0
Tech | Miscellaneous | Space Cooling | District chilled water piped | TRC | Existing | NE3409 | Dedicated Outdoor Air System on VRF unit | Dedicated Outdoor Air System on VRF unit | NonEquip | 15 | Residential-type central air conditioners | 0% | Tech/Econ | 17.5% | 0 | 0 | 0
Tech | Miscellaneous | Space Cooling | District chilled water piped | TRC | Existing | NE3357 | Cool Roof | Cool Roof | NonEquip | 15 |  | 72.47% | Tech/Econ | 0.1918% | 0 | 0 | 0
Tech | Miscellaneous | Space Cooling | District chilled water piped | TRC | Existing | NE3305 | Chilled Water System - Variable Speed Drives | Chilled Water System - Variable Speed Drives | NonEquip | 13 | Central chillers inside | 0% | Tech/Econ | 24.74% | 0 | 0 | 0
Tech | Miscellaneous | Space Cooling | District chilled water piped | TRC | Existing | NE3279 | Chilled Water Controls Optimization | Chilled Water Controls Optimization | NonEquip | 10 | Central chillers inside | 0% | Tech/Econ | 12.5% | 0 | 0 | 0
Tech | Miscellaneous | Space Cooling | District chilled water piped | TRC | Existing | NE3201 | Ceiling Insulation(R2 to R38) | Ceiling Insulation(R2 to R38) | NonEquip | 20 |  | 0% | Tech/Econ | 1.675% | 0 | 0 | 0
Tech | Miscellaneous | Space Cooling | District chilled water piped | TRC | Existing | NE3149 | Ceiling Insulation(R19 to R38) | Ceiling Insulation(R19 to R38) | NonEquip | 20 |  | 0% | Tech/Econ | 0.09306% | 0 | 0 | 0
Tech | Miscellaneous | Space Cooling | District chilled water piped | TRC | Existing | NE3097 | Ceiling Insulation(R12 to R38) | Ceiling Insulation(R12 to R38) | NonEquip | 20 |  | 0% | Tech/Econ | 0.2016% | 0 | 0 | 0
Tech | Miscellaneous | Space Cooling | District chilled water piped | TRC | Existing | NE3045 | Airside Economizer | Airside Economizer | NonEquip | 10 | Packaged air conditioning units (RTUs) | 0% | Tech/Econ | 5.556% | 0 | 0 | 0
Tech | Miscellaneous | Space Cooling | District chilled water piped | TRC | Turnover | ET945 | High Efficiency Chiller (Air Cooled, 50 tons) | High Efficiency Chiller (Air Cooled, 50 tons) | Equip | 20 | District chilled water piped | 28.37% | Tech/Econ | 8.759% | 0 | 0 | 0
Tech | Miscellaneous | Space Cooling | District chilled water piped | TRC | Turnover | ET1101 | High Efficiency Chiller (Water cooled-positive displacement, 100 tons) | High Efficiency Chiller (Water cooled-positive displacement, 100 tons) | Equip | 20 | District chilled water piped | 28.37% | Tech/Econ | 2.683% | 0 | 0 | 0
Tech | Miscellaneous | Space Cooling | District chilled water piped | TRC | Turnover | ET1023 | High Efficiency Chiller (Water cooled-centrifugal, 200 tons) | High Efficiency Chiller (Water cooled-centrifugal, 200 tons) | Equip | 20 | District chilled water piped | 28.37% | Tech/Econ | 4.362% | 0 | 0 | 0
Tech | Miscellaneous | Space Cooling | District chilled water piped | TRC | New | EN971 | High Efficiency Chiller (Air Cooled, 50 tons) | High Efficiency Chiller (Air Cooled, 50 tons) | Equip | 20 | District chilled water piped | 28.37% | Tech/Econ | 8.759% | 0 | 0 | 0
Tech | Miscellaneous | Space Cooling | District chilled water piped | TRC | New | EN1127 | High Efficiency Chiller (Water cooled-positive displacement, 100 tons) | High Efficiency Chiller (Water cooled-positive displacement, 100 tons) | Equip | 20 | District chilled water piped | 28.37% | Tech/Econ | 2.683% | 0 | 0 | 0
Tech | Miscellaneous | Space Cooling | District chilled water piped | TRC | New | EN1049 | High Efficiency Chiller (Water cooled-centrifugal, 200 tons) | High Efficiency Chiller (Water cooled-centrifugal, 200 tons) | Equip | 20 | District chilled water piped | 28.37% | Tech/Econ | 4.362% | 0 | 0 | 0
Tech | Miscellaneous | Refrigeration | Display cases | TRC | New | NN5320 | Retro-Commissioning | Retro-Commissioning | NonEquip | 5 |  | 0% | Tech/Econ | 16% | 0 | 0 | 0
Tech | Miscellaneous | Refrigeration | Display cases | TRC | New | NN4904 | Strip Curtains for Walk-ins | Strip Curtains for Walk-ins | NonEquip | 4 | Walk-in cooler | 0% | Tech/Econ | 2.115% | 0 | 0 | 0
Tech | Miscellaneous | Refrigeration | Display cases | TRC | New | NN4878 | Refrigerated Display Case Lighting Controls | Refrigerated Display Case Lighting Controls | NonEquip | 8 | Display cases | 0% | Tech/Econ | 0.9365% | 0 | 0 | 0
Tech | Miscellaneous | Refrigeration | Display cases | TRC | New | NN4852 | PSC to ECM Evaporator Fan Motor (Walk-In, Refrigerator) | PSC to ECM Evaporator Fan Motor (Walk-In, Refrigerator) | NonEquip | 15 | Walk-in cooler | 0% | Tech/Econ | 37.5% | 0 | 0 | 0
Tech | Miscellaneous | Refrigeration | Display cases | TRC | New | NN4826 | PSC to ECM Evaporator Fan Motor (Reach-In) | PSC to ECM Evaporator Fan Motor (Reach-In) | NonEquip | 15 | Display cases | 0% | Tech/Econ | 37.5% | 0 | 0 | 0
Tech | Miscellaneous | Refrigeration | Display cases | TRC | New | NN4800 | Night Covers for Display Cases | Night Covers for Display Cases | NonEquip | 5 | Display cases | 0% | Tech/Econ | 1.877% | 0 | 0 | 0
Tech | Miscellaneous | Refrigeration | Display cases | TRC | New | NN4774 | High R-Value Glass Doors | High R-Value Glass Doors | NonEquip | 12 | Display cases | 0% | Tech/Econ | 0% | 0 | 0 | 0
Tech | Miscellaneous | Refrigeration | Display cases | TRC | New | NN4748 | High Efficiency Refrigeration Compressor | High Efficiency Refrigeration Compressor | NonEquip | 13 | Display cases | 0% | Tech/Econ | 6.922% | 0 | 0 | 0
Tech | Miscellaneous | Refrigeration | Display cases | TRC | New | NN4722 | Freezer-Cooler Replacement Gaskets | Freezer-Cooler Replacement Gaskets | NonEquip | 4 | Display cases | 0% | Tech/Econ | 0% | 0 | 0 | 0
Tech | Miscellaneous | Refrigeration | Display cases | TRC | New | NN4696 | Floating Head Pressure Controls | Floating Head Pressure Controls | NonEquip | 15 |  | 0% | Tech/Econ | 6.05% | 0 | 0 | 0
Tech | Miscellaneous | Refrigeration | Display cases | TRC | New | NN4670 | Demand Defrost | Demand Defrost | NonEquip | 10 | Walk-in cooler | 0% | Tech/Econ | 30% | 0 | 0 | 0
Tech | Miscellaneous | Refrigeration | Display cases | TRC | New | NN4644 | Automatic Door Closer for Walk-in Coolers and Freezers | Automatic Door Closer for Walk-in Coolers and Freezers | NonEquip | 8 | Walk-in cooler | 0% | Tech/Econ | 3.131% | 0 | 0 | 0
Tech | Miscellaneous | Refrigeration | Display cases | TRC | New | NN4618 | Anti-Sweat Controls | Anti-Sweat Controls | NonEquip | 8 | Display cases | 0% | Tech/Econ | 85% | 0 | 0 | 0
Tech | Miscellaneous | Refrigeration | Display cases | TRC | Existing | NE5307 | Retro-Commissioning | Retro-Commissioning | NonEquip | 5 |  | 21.99% | Tech/Econ | 16% | 0 | 0 | 0
Tech | Miscellaneous | Refrigeration | Display cases | TRC | Existing | NE4891 | Strip Curtains for Walk-ins | Strip Curtains for Walk-ins | NonEquip | 4 | Walk-in cooler | 0% | Tech/Econ | 2.115% | 0 | 0 | 0
Tech | Miscellaneous | Refrigeration | Display cases | TRC | Existing | NE4865 | Refrigerated Display Case Lighting Controls | Refrigerated Display Case Lighting Controls | NonEquip | 8 | Display cases | 0% | Tech/Econ | 2.524% | 0 | 0 | 0
Tech | Miscellaneous | Refrigeration | Display cases | TRC | Existing | NE4839 | PSC to ECM Evaporator Fan Motor (Walk-In, Refrigerator) | PSC to ECM Evaporator Fan Motor (Walk-In, Refrigerator) | NonEquip | 15 | Walk-in cooler | 0% | Tech/Econ | 37.5% | 0 | 0 | 0
Tech | Miscellaneous | Refrigeration | Display cases | TRC | Existing | NE4813 | PSC to ECM Evaporator Fan Motor (Reach-In) | PSC to ECM Evaporator Fan Motor (Reach-In) | NonEquip | 15 | Display cases | 0% | Tech/Econ | 37.5% | 0 | 0 | 0
Tech | Miscellaneous | Refrigeration | Display cases | TRC | Existing | NE4787 | Night Covers for Display Cases | Night Covers for Display Cases | NonEquip | 5 | Display cases | 0% | Tech/Econ | 1.877% | 0 | 0 | 0
Tech | Miscellaneous | Refrigeration | Display cases | TRC | Existing | NE4761 | High R-Value Glass Doors | High R-Value Glass Doors | NonEquip | 12 | Display cases | 0% | Tech/Econ | 23.81% | 0 | 0 | 0
Tech | Miscellaneous | Refrigeration | Display cases | TRC | Existing | NE4735 | High Efficiency Refrigeration Compressor | High Efficiency Refrigeration Compressor | NonEquip | 13 | Display cases | 0% | Tech/Econ | 6.922% | 0 | 0 | 0
Tech | Miscellaneous | Refrigeration | Display cases | TRC | Existing | NE4709 | Freezer-Cooler Replacement Gaskets | Freezer-Cooler Replacement Gaskets | NonEquip | 4 | Display cases | 0% | Tech/Econ | 3.131% | 0 | 0 | 0
Tech | Miscellaneous | Refrigeration | Display cases | TRC | Existing | NE4683 | Floating Head Pressure Controls | Floating Head Pressure Controls | NonEquip | 15 |  | 0% | Tech/Econ | 6.05% | 0 | 0 | 0
Tech | Miscellaneous | Refrigeration | Display cases | TRC | Existing | NE4657 | Demand Defrost | Demand Defrost | NonEquip | 10 | Walk-in cooler | 0% | Tech/Econ | 30% | 0 | 0 | 0
Tech | Miscellaneous | Refrigeration | Display cases | TRC | Existing | NE4631 | Automatic Door Closer for Walk-in Coolers and Freezers | Automatic Door Closer for Walk-in Coolers and Freezers | NonEquip | 8 | Walk-in cooler | 0% | Tech/Econ | 3.131% | 0 | 0 | 0
Tech | Miscellaneous | Refrigeration | Display cases | TRC | Existing | NE4605 | Anti-Sweat Controls | Anti-Sweat Controls | NonEquip | 8 | Display cases | 0% | Tech/Econ | 85% | 0 | 0 | 0
Tech | Miscellaneous | Refrigeration | Display cases | TRC | Turnover | ET2616 | Refrigerated Display Case LED Lighting | Refrigerated Display Case LED Lighting | Equip | 8 | Display cases | 0% | Tech/Econ | 6.613% | 0 | 0 | 0
Tech | Miscellaneous | Refrigeration | Display cases | TRC | Turnover | ET2460 | Energy Star Commercial Solid Door Refrigerator | Energy Star Commercial Solid Door Refrigerator | Equip | 12 | Display cases | 0% | Tech/Econ | 50.28% | 0 | 0 | 0
Tech | Miscellaneous | Refrigeration | Display cases | TRC | Turnover | ET2421 | Energy Star Commercial Solid Door Freezer | Energy Star Commercial Solid Door Freezer | Equip | 12 | Display cases | 0% | Tech/Econ | 42.11% | 0 | 0 | 0
Tech | Miscellaneous | Refrigeration | Display cases | TRC | Turnover | ET2382 | Energy Star Commercial Glass Door Refrigerator | Energy Star Commercial Glass Door Refrigerator | Equip | 12 | Display cases | 0% | Tech/Econ | 37.88% | 0 | 0 | 0
Tech | Miscellaneous | Refrigeration | Display cases | TRC | Turnover | ET2343 | Energy Star Commercial Glass Door Freezer | Energy Star Commercial Glass Door Freezer | Equip | 12 | Display cases | 0% | Tech/Econ | 40.57% | 0 | 0 | 0
Tech | Miscellaneous | Refrigeration | Display cases | TRC | New | EN2642 | Refrigerated Display Case LED Lighting | Refrigerated Display Case LED Lighting | Equip | 8 | Display cases | 0% | Tech/Econ | 0% | 0 | 0 | 0
Tech | Miscellaneous | Refrigeration | Display cases | TRC | New | EN2486 | Energy Star Commercial Solid Door Refrigerator | Energy Star Commercial Solid Door Refrigerator | Equip | 12 | Display cases | 0% | Tech/Econ | 50.28% | 0 | 0 | 0
Tech | Miscellaneous | Refrigeration | Display cases | TRC | New | EN2447 | Energy Star Commercial Solid Door Freezer | Energy Star Commercial Solid Door Freezer | Equip | 12 | Display cases | 0% | Tech/Econ | 42.11% | 0 | 0 | 0
Tech | Miscellaneous | Refrigeration | Display cases | TRC | New | EN2408 | Energy Star Commercial Glass Door Refrigerator | Energy Star Commercial Glass Door Refrigerator | Equip | 12 | Display cases | 0% | Tech/Econ | 37.88% | 0 | 0 | 0
Tech | Miscellaneous | Refrigeration | Display cases | TRC | New | EN2369 | Energy Star Commercial Glass Door Freezer | Energy Star Commercial Glass Door Freezer | Equip | 12 | Display cases | 0% | Tech/Econ | 40.57% | 0 | 0 | 0
Tech | Miscellaneous | Cooking | Cooking Other | TRC | Turnover | ET9 | Efficient Exhaust Hood | Efficient Exhaust Hood | Equip | 15 | Cooking Other | 0% | Tech/Econ | 42.5% | 0 | 0 | 0
Tech | Miscellaneous | Cooking | Cooking Other | TRC | Turnover | ET243 | Induction Cooktops | Induction Cooktops | Equip | 10 | Cooking Other | 0% | Tech/Econ | 18.82% | 0 | 0 | 0
Tech | Miscellaneous | Cooking | Cooking Other | TRC | Turnover | ET165 | Energy Star Hot Food Holding Cabinet | Energy Star Hot Food Holding Cabinet | Equip | 12 | Cooking Other | 0% | Tech/Econ | 52.67% | 0 | 0 | 0
Tech | Miscellaneous | Cooking | Cooking Other | TRC | Turnover | ET126 | Energy Star Griddle | Energy Star Griddle | Equip | 12 | Cooking Other | 0% | Tech/Econ | 12.08% | 0 | 0 | 0
Tech | Miscellaneous | Cooking | Cooking Other | TRC | New | EN35 | Efficient Exhaust Hood | Efficient Exhaust Hood | Equip | 15 | Cooking Other | 0% | Tech/Econ | 42.5% | 0 | 0 | 0
Tech | Miscellaneous | Cooking | Cooking Other | TRC | New | EN269 | Induction Cooktops | Induction Cooktops | Equip | 10 | Cooking Other | 0% | Tech/Econ | 18.82% | 0 | 0 | 0
Tech | Miscellaneous | Cooking | Cooking Other | TRC | New | EN191 | Energy Star Hot Food Holding Cabinet | Energy Star Hot Food Holding Cabinet | Equip | 12 | Cooking Other | 0% | Tech/Econ | 52.67% | 0 | 0 | 0
Tech | Miscellaneous | Cooking | Cooking Other | TRC | New | EN152 | Energy Star Griddle | Energy Star Griddle | Equip | 12 | Cooking Other | 0% | Tech/Econ | 12.08% | 0 | 0 | 0
Tech | Miscellaneous | Office Equipment | Computers | TRC | New | NN4592 | Smart Strip Plug Outlet | Smart Strip Plug Outlet | NonEquip | 4 |  | 43.9% | Tech/Econ | 1.187% | 5.4307 | 0.00080751 | 0
Tech | Miscellaneous | Office Equipment | Computers | TRC | New | NN4566 | Network PC Power Management | Network PC Power Management | NonEquip | 5 | Computers | 0% | Tech/Econ | 56.5% | 0 | 0 | 0
Tech | Miscellaneous | Office Equipment | Computers | TRC | Existing | NE4579 | Smart Strip Plug Outlet | Smart Strip Plug Outlet | NonEquip | 4 |  | 43.9% | Tech/Econ | 1.187% | 611.6911 | 0.090955 | 0
Tech | Miscellaneous | Office Equipment | Computers | TRC | Existing | NE4553 | Network PC Power Management | Network PC Power Management | NonEquip | 5 | Computers | 0% | Tech/Econ | 56.5% | 0 | 0 | 0
Tech | Miscellaneous | Office Equipment | Computers | TRC | Turnover | ET2187 | Energy Star PCs | Energy Star PCs | Equip | 4 | Computers | 35% | Tech/Econ | 43.34% | 20993.0028 | 2.9898 | 0
Tech | Miscellaneous | Office Equipment | Computers | TRC | New | EN2213 | Energy Star PCs | Energy Star PCs | Equip | 4 | Computers | 35% | Tech/Econ | 43.34% | 186.3786 | 0.026544 | 0
Tech | Miscellaneous | Domestic Hot Water | Centralized water heaters | TRC | New | NN5424 | Retro-Commissioning | Retro-Commissioning | NonEquip | 5 |  | 0% | Tech/Econ | 16% | 0 | 0 | 0
Tech | Miscellaneous | Domestic Hot Water | Centralized water heaters | TRC | New | NN2928 | Thermostatic Shower Restriction Valve | Thermostatic Shower Restriction Valve | NonEquip | 10 | Centralized water heaters | 0% | Tech/Econ | 3.215% | 0 | 0 | 0
Tech | Miscellaneous | Domestic Hot Water | Centralized water heaters | TRC | New | NN2902 | Tank Wrap on Water Heater | Tank Wrap on Water Heater | NonEquip | 7 | Centralized water heaters | 55.99% | Tech/Econ | 1.251% | 0 | 0 | 0
Tech | Miscellaneous | Domestic Hot Water | Centralized water heaters | TRC | New | NN2876 | Low-Flow Pre-Rinse Sprayers | Low-Flow Pre-Rinse Sprayers | NonEquip | 5 | Centralized water heaters | 0% | Tech/Econ | 0.5621% | 0 | 0 | 0
Tech | Miscellaneous | Domestic Hot Water | Centralized water heaters | TRC | New | NN2850 | Low Flow Shower Head | Low Flow Shower Head | NonEquip | 10 | Centralized water heaters | 0% | Tech/Econ | 0.6539% | 0 | 0 | 0
Tech | Miscellaneous | Domestic Hot Water | Centralized water heaters | TRC | New | NN2824 | Hot Water Pipe Insulation | Hot Water Pipe Insulation | NonEquip | 13 | Centralized water heaters | 22.62% | Tech/Econ | 6.716% | 3.7022 | 0.00041359 | 0.00046482
Tech | Miscellaneous | Domestic Hot Water | Centralized water heaters | TRC | New | NN2798 | Hot Water Circulation Pump Control | Hot Water Circulation Pump Control | NonEquip | 15 | Centralized water heaters | 34.31% | Tech/Econ | 3.225% | 0.60212 | 2.8637e-05 | 3.0084e-05
Tech | Miscellaneous | Domestic Hot Water | Centralized water heaters | TRC | New | NN2772 | Faucet Aerator | Faucet Aerator | NonEquip | 10 | Centralized water heaters | 23.64% | Tech/Econ | 0.3919% | 0 | 0 | 0
Tech | Miscellaneous | Domestic Hot Water | Centralized water heaters | TRC | New | NN2746 | Drain Water Heat Recovery | Drain Water Heat Recovery | NonEquip | 15 | Centralized water heaters | 22.62% | Tech/Econ | 12.27% | 6.9589 | 0.0016844 | 0.00080101
Tech | Miscellaneous | Domestic Hot Water | Centralized water heaters | TRC | Existing | NE5411 | Retro-Commissioning | Retro-Commissioning | NonEquip | 5 |  | 21.99% | Tech/Econ | 16% | 993.3658 | 0.16607 | 0.51489
Tech | Miscellaneous | Domestic Hot Water | Centralized water heaters | TRC | Existing | NE2915 | Thermostatic Shower Restriction Valve | Thermostatic Shower Restriction Valve | NonEquip | 10 | Centralized water heaters | 0% | Tech/Econ | 3.075% | 0 | 0 | 0
Tech | Miscellaneous | Domestic Hot Water | Centralized water heaters | TRC | Existing | NE2889 | Tank Wrap on Water Heater | Tank Wrap on Water Heater | NonEquip | 7 | Centralized water heaters | 55.99% | Tech/Econ | 1.251% | 185.4163 | 0.018573 | 0.01895
Tech | Miscellaneous | Domestic Hot Water | Centralized water heaters | TRC | Existing | NE2863 | Low-Flow Pre-Rinse Sprayers | Low-Flow Pre-Rinse Sprayers | NonEquip | 5 | Centralized water heaters | 0% | Tech/Econ | 0.536% | 0 | 0 | 0
Tech | Miscellaneous | Domestic Hot Water | Centralized water heaters | TRC | Existing | NE2837 | Low Flow Shower Head | Low Flow Shower Head | NonEquip | 10 | Centralized water heaters | 0% | Tech/Econ | 0.6256% | 0 | 0 | 0
Tech | Miscellaneous | Domestic Hot Water | Centralized water heaters | TRC | Existing | NE2811 | Hot Water Pipe Insulation | Hot Water Pipe Insulation | NonEquip | 13 | Centralized water heaters | 22.62% | Tech/Econ | 6.424% | 394.5696 | 0.04408 | 0.049539
Tech | Miscellaneous | Domestic Hot Water | Centralized water heaters | TRC | Existing | NE2785 | Hot Water Circulation Pump Control | Hot Water Circulation Pump Control | NonEquip | 15 | Centralized water heaters | 34.31% | Tech/Econ | 3.085% | 283.2122 | 0.01347 | 0.01415
Tech | Miscellaneous | Domestic Hot Water | Centralized water heaters | TRC | Existing | NE2759 | Faucet Aerator | Faucet Aerator | NonEquip | 10 | Centralized water heaters | 23.64% | Tech/Econ | 0.3749% | 23.2985 | 0.0048558 | 0.0029244
Tech | Miscellaneous | Domestic Hot Water | Centralized water heaters | TRC | Existing | NE2733 | Drain Water Heat Recovery | Drain Water Heat Recovery | NonEquip | 15 | Centralized water heaters | 2.67% | Tech/Econ | 12.27% | 89.2638 | 0.021607 | 0.010275
Tech | Miscellaneous | Domestic Hot Water | Centralized water heaters | TRC | Turnover | ET438 | Solar Water Heater | Solar Water Heater | Equip | 15 | Centralized water heaters | 13.24% | Tech/Econ | 76.67% | 4091.1309 | 0.30578 | 0.04293
Tech | Miscellaneous | Domestic Hot Water | Centralized water heaters | TRC | Turnover | ET360 | Heat Pump Water Heater | Heat Pump Water Heater | Equip | 10 | Centralized water heaters | 33.74% | Tech/Econ | 65.32% | 7982.1637 | 1.3489 | 0.8972
Tech | Miscellaneous | Domestic Hot Water | Centralized water heaters | TRC | Turnover | ET282 | Energy Star Commercial Dishwasher | Energy Star Commercial Dishwasher | Equip | 15 | Centralized water heaters | 0% | Tech/Econ | 29.54% | 0 | 0 | 0
Tech | Miscellaneous | Domestic Hot Water | Centralized water heaters | TRC | New | EN464 | Solar Water Heater | Solar Water Heater | Equip | 15 | Centralized water heaters | 13.24% | Tech/Econ | 76.67% | 36.3216 | 0.0027147 | 0.00038113
Tech | Miscellaneous | Domestic Hot Water | Centralized water heaters | TRC | New | EN386 | Heat Pump Water Heater | Heat Pump Water Heater | Equip | 10 | Centralized water heaters | 33.74% | Tech/Econ | 65.32% | 70.8667 | 0.011976 | 0.0079655
Tech | Miscellaneous | Domestic Hot Water | Centralized water heaters | TRC | New | EN308 | Energy Star Commercial Dishwasher | Energy Star Commercial Dishwasher | Equip | 15 | Centralized water heaters | 0% | Tech/Econ | 29.54% | 0 | 0 | 0
Tech | Miscellaneous | Space Cooling | Central chillers inside | TRC | New | NN5372 | Retro-Commissioning | Retro-Commissioning | NonEquip | 5 |  | 0% | Tech/Econ | 16% | 0 | 0 | 0
Tech | Miscellaneous | Space Cooling | Central chillers inside | TRC | New | NN4384 | Window Sun Protection | Window Sun Protection | NonEquip | 10 |  | 12.84% | Tech/Econ | 16% | 691.2266 | 0.34319 | -0.014679
Tech | Miscellaneous | Space Cooling | Central chillers inside | TRC | New | NN4358 | Waterside Economizer | Waterside Economizer | NonEquip | 20 |  | 0% | Tech/Econ | 5.556% | 0 | 0 | 0
Tech | Miscellaneous | Space Cooling | Central chillers inside | TRC | New | NN4150 | Smart Thermostat | Smart Thermostat | NonEquip | 11 |  | 22.46% | Tech/Econ | 10% | 716.7613 | 0.0085107 | 0
Tech | Miscellaneous | Space Cooling | Central chillers inside | TRC | New | NN4046 | Programmable Thermostat | Programmable Thermostat | NonEquip | 11 |  | 0% | Tech/Econ | 3.6% | 0 | 0 | 0
Tech | Miscellaneous | Space Cooling | Central chillers inside | TRC | New | NN3994 | Low U-Value Windows | Low U-Value Windows | NonEquip | 20 |  | 14.46% | Tech/Econ | 10% | 138.2456 | 0.047593 | 0
Tech | Miscellaneous | Space Cooling | Central chillers inside | TRC | New | NN3916 | HVAC tune-up_RTU | HVAC tune-up_RTU | NonEquip | 5 | Packaged air conditioning units (RTUs) | 0% | Tech/Econ | 5% | 0 | 0 | 0
Tech | Miscellaneous | Space Cooling | Central chillers inside | TRC | New | NN3890 | HVAC tune-up | HVAC tune-up | NonEquip | 5 | Residential-type central air conditioners | 0% | Tech/Econ | 5% | 0 | 0 | 0
Tech | Miscellaneous | Space Cooling | Central chillers inside | TRC | New | NN3812 | Green Roof | Green Roof | NonEquip | 15 |  | 0.3341% | Tech/Econ | 0.1423% | 0 | 0 | 0
Tech | Miscellaneous | Space Cooling | Central chillers inside | TRC | New | NN3682 | Facility Energy Management System | Facility Energy Management System | NonEquip | 15 |  | 6.861% | Tech/Econ | 20% | 511.9905 | 0.10731 | 0
Tech | Miscellaneous | Space Cooling | Central chillers inside | TRC | New | NN3630 | Facility Commissioning | Facility Commissioning | NonEquip | 10 |  | 53.41% | Tech/Econ | 16% | 3144.4837 | 0.63844 | 0.003738
Tech | Miscellaneous | Space Cooling | Central chillers inside | TRC | New | NN3604 | Energy Recovery Ventilation System (ERV) | Energy Recovery Ventilation System (ERV) | NonEquip | 15 | Packaged air conditioning units (RTUs) | 0% | Tech/Econ | 9.935% | 0 | 0 | 0
Tech | Miscellaneous | Space Cooling | Central chillers inside | TRC | New | NN3526 | Duct Sealing Repair | Duct Sealing Repair | NonEquip | 15 |  | 0% | Tech/Econ | 12% | 0 | 0 | 0
Tech | Miscellaneous | Space Cooling | Central chillers inside | TRC | New | NN3474 | Duct Insulation | Duct Insulation | NonEquip | 15 |  | 0% | Tech/Econ | 2.045% | 0 | 0 | 0
Tech | Miscellaneous | Space Cooling | Central chillers inside | TRC | New | NN3422 | Dedicated Outdoor Air System on VRF unit | Dedicated Outdoor Air System on VRF unit | NonEquip | 15 | Residential-type central air conditioners | 0% | Tech/Econ | 17.5% | 0 | 0 | 0
Tech | Miscellaneous | Space Cooling | Central chillers inside | TRC | New | NN3370 | Cool Roof | Cool Roof | NonEquip | 15 |  | 72.47% | Tech/Econ | 0.1918% | 0 | 0 | 0
Tech | Miscellaneous | Space Cooling | Central chillers inside | TRC | New | NN3318 | Chilled Water System - Variable Speed Drives | Chilled Water System - Variable Speed Drives | NonEquip | 13 | Central chillers inside | 74.38% | Tech/Econ | 24.74% | 8414.6852 | 0.90764 | 0.052943
Tech | Miscellaneous | Space Cooling | Central chillers inside | TRC | New | NN3292 | Chilled Water Controls Optimization | Chilled Water Controls Optimization | NonEquip | 10 | Central chillers inside | 34.04% | Tech/Econ | 12.5% | 1055.4978 | 0.40461 | 2.3521e-05
Tech | Miscellaneous | Space Cooling | Central chillers inside | TRC | New | NN3214 | Ceiling Insulation(R2 to R38) | Ceiling Insulation(R2 to R38) | NonEquip | 20 |  | 0% | Tech/Econ | 1.675% | 0 | 0 | 0
Tech | Miscellaneous | Space Cooling | Central chillers inside | TRC | New | NN3110 | Ceiling Insulation(R12 to R38) | Ceiling Insulation(R12 to R38) | NonEquip | 20 |  | 0% | Tech/Econ | 0.2016% | 0 | 0 | 0
Tech | Miscellaneous | Space Cooling | Central chillers inside | TRC | New | NN3058 | Airside Economizer | Airside Economizer | NonEquip | 10 | Packaged air conditioning units (RTUs) | 0% | Tech/Econ | 5.556% | 0 | 0 | 0
Tech | Miscellaneous | Space Cooling | Central chillers inside | TRC | Existing | NE5359 | Retro-Commissioning | Retro-Commissioning | NonEquip | 5 |  | 21.99% | Tech/Econ | 16% | 119267.9902 | 19.9394 | 0
Tech | Miscellaneous | Space Cooling | Central chillers inside | TRC | Existing | NE4371 | Window Sun Protection | Window Sun Protection | NonEquip | 10 |  | 12.84% | Tech/Econ | 16% | 79467.4335 | 39.455 | -1.6876
Tech | Miscellaneous | Space Cooling | Central chillers inside | TRC | Existing | NE4345 | Waterside Economizer | Waterside Economizer | NonEquip | 20 |  | 0% | Tech/Econ | 5.556% | 0 | 0 | 0
Tech | Miscellaneous | Space Cooling | Central chillers inside | TRC | Existing | NE4215 | Wall Insulation | Wall Insulation | NonEquip | 20 |  | 0% | Tech/Econ | 0.737% | 0 | 0 | 0
Tech | Miscellaneous | Space Cooling | Central chillers inside | TRC | Existing | NE4137 | Smart Thermostat | Smart Thermostat | NonEquip | 11 |  | 22.46% | Tech/Econ | 10% | 81506.3861 | 0.96779 | 0
Tech | Miscellaneous | Space Cooling | Central chillers inside | TRC | Existing | NE4111 | Roof Insulation | Roof Insulation | NonEquip | 20 |  | 49.96% | Tech/Econ | 0.2456% | 4013.1735 | 0.080305 | 0
Tech | Miscellaneous | Space Cooling | Central chillers inside | TRC | Existing | NE4033 | Programmable Thermostat | Programmable Thermostat | NonEquip | 11 |  | 0% | Tech/Econ | 3.6% | 0 | 0 | 0
Tech | Miscellaneous | Space Cooling | Central chillers inside | TRC | Existing | NE3981 | Low U-Value Windows | Low U-Value Windows | NonEquip | 20 |  | 14.46% | Tech/Econ | 46% | 342686.729 | 117.9746 | 0
Tech | Miscellaneous | Space Cooling | Central chillers inside | TRC | Existing | NE3903 | HVAC tune-up_RTU | HVAC tune-up_RTU | NonEquip | 5 | Packaged air conditioning units (RTUs) | 0% | Tech/Econ | 5% | 0 | 0 | 0
Tech | Miscellaneous | Space Cooling | Central chillers inside | TRC | Existing | NE3877 | HVAC tune-up | HVAC tune-up | NonEquip | 5 | Residential-type central air conditioners | 0% | Tech/Econ | 5% | 0 | 0 | 0
Tech | Miscellaneous | Space Cooling | Central chillers inside | TRC | Existing | NE3799 | Green Roof | Green Roof | NonEquip | 15 |  | 0.3341% | Tech/Econ | 0.1423% | 15.5104 | 0.0020013 | 0
Tech | Miscellaneous | Space Cooling | Central chillers inside | TRC | Existing | NE3747 | Floor Insulation | Floor Insulation | NonEquip | 20 |  | 24.19% | Tech/Econ | 0.06443% | 508.3454 | 0.010172 | 0
Tech | Miscellaneous | Space Cooling | Central chillers inside | TRC | Existing | NE3669 | Facility Energy Management System | Facility Energy Management System | NonEquip | 15 |  | 6.861% | Tech/Econ | 20% | 53831.6821 | 11.2828 | 0
Tech | Miscellaneous | Space Cooling | Central chillers inside | TRC | Existing | NE3591 | Energy Recovery Ventilation System (ERV) | Energy Recovery Ventilation System (ERV) | NonEquip | 15 | Packaged air conditioning units (RTUs) | 0% | Tech/Econ | 9.935% | 0 | 0 | 0
Tech | Miscellaneous | Space Cooling | Central chillers inside | TRC | Existing | NE3513 | Duct Sealing Repair | Duct Sealing Repair | NonEquip | 15 |  | 0% | Tech/Econ | 12% | 0 | 0 | 0
Tech | Miscellaneous | Space Cooling | Central chillers inside | TRC | Existing | NE3461 | Duct Insulation | Duct Insulation | NonEquip | 15 |  | 0% | Tech/Econ | 2.045% | 0 | 0 | 0
Tech | Miscellaneous | Space Cooling | Central chillers inside | TRC | Existing | NE3409 | Dedicated Outdoor Air System on VRF unit | Dedicated Outdoor Air System on VRF unit | NonEquip | 15 | Residential-type central air conditioners | 0% | Tech/Econ | 17.5% | 0 | 0 | 0
Tech | Miscellaneous | Space Cooling | Central chillers inside | TRC | Existing | NE3357 | Cool Roof | Cool Roof | NonEquip | 15 |  | 72.47% | Tech/Econ | 0.1918% | 4541.5706 | 0.58599 | 0
Tech | Miscellaneous | Space Cooling | Central chillers inside | TRC | Existing | NE3305 | Chilled Water System - Variable Speed Drives | Chilled Water System - Variable Speed Drives | NonEquip | 13 | Central chillers inside | 74.38% | Tech/Econ | 24.74% | 884736.526 | 95.4308 | 5.5665
Tech | Miscellaneous | Space Cooling | Central chillers inside | TRC | Existing | NE3279 | Chilled Water Controls Optimization | Chilled Water Controls Optimization | NonEquip | 10 | Central chillers inside | 34.04% | Tech/Econ | 12.5% | 161262.435 | 61.8171 | 0.0035937
Tech | Miscellaneous | Space Cooling | Central chillers inside | TRC | Existing | NE3201 | Ceiling Insulation(R2 to R38) | Ceiling Insulation(R2 to R38) | NonEquip | 20 |  | 0% | Tech/Econ | 1.675% | 0 | 0 | 0
Tech | Miscellaneous | Space Cooling | Central chillers inside | TRC | Existing | NE3149 | Ceiling Insulation(R19 to R38) | Ceiling Insulation(R19 to R38) | NonEquip | 20 |  | 0% | Tech/Econ | 0.09306% | 0 | 0 | 0
Tech | Miscellaneous | Space Cooling | Central chillers inside | TRC | Existing | NE3097 | Ceiling Insulation(R12 to R38) | Ceiling Insulation(R12 to R38) | NonEquip | 20 |  | 0% | Tech/Econ | 0.2016% | 0 | 0 | 0
Tech | Miscellaneous | Space Cooling | Central chillers inside | TRC | Existing | NE3045 | Airside Economizer | Airside Economizer | NonEquip | 10 | Packaged air conditioning units (RTUs) | 0% | Tech/Econ | 5.556% | 0 | 0 | 0
Tech | Miscellaneous | Space Cooling | Central chillers inside | TRC | Turnover | ET984 | High Efficiency Chiller (Water cooled-centrifugal, 200 tons) | High Efficiency Chiller (Water cooled-centrifugal, 200 tons) | Equip | 20 | Central chillers inside | 28.37% | Tech/Econ | 4.362% | 42804.4221 | 15.9236 | 0.040231
Tech | Miscellaneous | Space Cooling | Central chillers inside | TRC | Turnover | ET906 | High Efficiency Chiller (Air Cooled, 50 tons) | High Efficiency Chiller (Air Cooled, 50 tons) | Equip | 20 | Central chillers inside | 28.37% | Tech/Econ | 8.759% | 88135.3653 | 23.702 | 1.4031
Tech | Miscellaneous | Space Cooling | Central chillers inside | TRC | Turnover | ET1062 | High Efficiency Chiller (Water cooled-positive displacement, 100 tons) | High Efficiency Chiller (Water cooled-positive displacement, 100 tons) | Equip | 20 | Central chillers inside | 28.37% | Tech/Econ | 2.683% | 25999.3303 | 9.672 | 0.024436
Tech | Miscellaneous | Space Cooling | Central chillers inside | TRC | New | EN932 | High Efficiency Chiller (Air Cooled, 50 tons) | High Efficiency Chiller (Air Cooled, 50 tons) | Equip | 20 | Central chillers inside | 28.37% | Tech/Econ | 8.759% | 0 | 0 | 0
Tech | Miscellaneous | Space Cooling | Central chillers inside | TRC | New | EN1088 | High Efficiency Chiller (Water cooled-positive displacement, 100 tons) | High Efficiency Chiller (Water cooled-positive displacement, 100 tons) | Equip | 20 | Central chillers inside | 28.37% | Tech/Econ | 2.683% | 0 | 0 | 0
Tech | Miscellaneous | Space Cooling | Central chillers inside | TRC | New | EN1010 | High Efficiency Chiller (Water cooled-centrifugal, 200 tons) | High Efficiency Chiller (Water cooled-centrifugal, 200 tons) | Equip | 20 | Central chillers inside | 28.37% | Tech/Econ | 4.362% | 0 | 0 | 0
Tech | Miscellaneous | Ventilation and Circulation | Central air-handling unit | TRC | New | NN5398 | Retro-Commissioning | Retro-Commissioning | NonEquip | 5 |  | 0% | Tech/Econ | 16% | 0 | 0 | 0
Tech | Miscellaneous | Ventilation and Circulation | Central air-handling unit | TRC | New | NN4982 | VAV System | VAV System | NonEquip | 10 |  | 0% | Tech/Econ | 30% | 0 | 0 | 0
Tech | Miscellaneous | Ventilation and Circulation | Central air-handling unit | TRC | New | NN4956 | Demand Controlled Ventilation | Demand Controlled Ventilation | NonEquip | 10 |  | 23.39% | Tech/Econ | 3.192% | 682.0276 | 0.071009 | 0.39978
Tech | Miscellaneous | Ventilation and Circulation | Central air-handling unit | TRC | New | NN4930 | CO Sensors for Parking Garage Exhaust | CO Sensors for Parking Garage Exhaust | NonEquip | 15 | Motor/Fan | 0% | Tech/Econ | 33% | 0 | 0 | 0
Tech | Miscellaneous | Ventilation and Circulation | Central air-handling unit | TRC | Existing | NE5385 | Retro-Commissioning | Retro-Commissioning | NonEquip | 5 |  | 21.99% | Tech/Econ | 16% | 361999.054 | 60.5196 | 187.6348
Tech | Miscellaneous | Ventilation and Circulation | Central air-handling unit | TRC | Existing | NE4969 | VAV System | VAV System | NonEquip | 10 |  | 0% | Tech/Econ | 30% | 0 | 0 | 0
Tech | Miscellaneous | Ventilation and Circulation | Central air-handling unit | TRC | Existing | NE4943 | Demand Controlled Ventilation | Demand Controlled Ventilation | NonEquip | 10 |  | 23.39% | Tech/Econ | 3.192% | 74118.3234 | 7.7168 | 43.4456
Tech | Miscellaneous | Ventilation and Circulation | Central air-handling unit | TRC | Existing | NE4917 | CO Sensors for Parking Garage Exhaust | CO Sensors for Parking Garage Exhaust | NonEquip | 15 | Motor/Fan | 0% | Tech/Econ | 33% | 0 | 0 | 0
Tech | Miscellaneous | Interior Lighting | case lighting | TRC | New | NN5268 | Retro-Commissioning | Retro-Commissioning | NonEquip | 5 |  | 0% | Tech/Econ | 16% | 0 | 0 | 0
Tech | Miscellaneous | Interior Lighting | case lighting | TRC | New | NN4436 | Interior Lighting Controls | Interior Lighting Controls | NonEquip | 8 | Overhead (fluorescent/LED/CFL U-shape) | 0% | Tech/Econ | 28% | 0 | 0 | 0
Tech | Miscellaneous | Interior Lighting | case lighting | TRC | New | NN4410 | Bi-Level Lighting Control (Interior) | Bi-Level Lighting Control (Interior) | NonEquip | 8 | Overhead (fluorescent/LED/CFL U-shape) | 0% | Tech/Econ | 31% | 0 | 0 | 0
Tech | Miscellaneous | Interior Lighting | case lighting | TRC | New | NN3708 | Facility Energy Management System | Facility Energy Management System | NonEquip | 15 |  | 6.861% | Tech/Econ | 24% | 0.68377 | 0.00014331 | 1.2324e-05
Tech | Miscellaneous | Interior Lighting | case lighting | TRC | Existing | NE5255 | Retro-Commissioning | Retro-Commissioning | NonEquip | 5 |  | 21.99% | Tech/Econ | 16% | 161.8466 | 0.027058 | 0.08389
Tech | Miscellaneous | Interior Lighting | case lighting | TRC | Existing | NE4423 | Interior Lighting Controls | Interior Lighting Controls | NonEquip | 8 | Overhead (fluorescent/LED/CFL U-shape) | 0% | Tech/Econ | 28% | 0 | 0 | 0
Tech | Miscellaneous | Interior Lighting | case lighting | TRC | Existing | NE4397 | Bi-Level Lighting Control (Interior) | Bi-Level Lighting Control (Interior) | NonEquip | 8 | Overhead (fluorescent/LED/CFL U-shape) | 0% | Tech/Econ | 31% | 0 | 0 | 0
Tech | Miscellaneous | Interior Lighting | case lighting | TRC | Existing | NE3695 | Facility Energy Management System | Facility Energy Management System | NonEquip | 15 |  | 6.861% | Tech/Econ | 24% | 77.0175 | 0.016142 | 0.0013881
Tech | Miscellaneous | Space Heating | Boilers | TRC | New | NN5346 | Retro-Commissioning | Retro-Commissioning | NonEquip | 5 |  | 0% | Tech/Econ | 16% | 0 | 0 | 0
Tech | Miscellaneous | Space Heating | Boilers | TRC | New | NN4332 | Water Cooled Refrigeration Heat Recovery | Water Cooled Refrigeration Heat Recovery | NonEquip | 20 |  | 0% | Tech/Econ | 10% | 0 | 0 | 0
Tech | Miscellaneous | Space Heating | Boilers | TRC | New | NN4280 | Warehouse Loading Dock Seals | Warehouse Loading Dock Seals | NonEquip | 18 |  | 0% | Tech/Econ | 0.03667% | 0 | 0 | 0
Tech | Miscellaneous | Space Heating | Boilers | TRC | New | NN4254 | Wall Insulation | Wall Insulation | NonEquip | 20 |  | 0% | Tech/Econ | 0% | 0 | 0 | 0
Tech | Miscellaneous | Space Heating | Boilers | TRC | New | NN4176 | Smart Thermostat | Smart Thermostat | NonEquip | 11 |  | 22.46% | Tech/Econ | 10% | 0 | 0 | 0
Tech | Miscellaneous | Space Heating | Boilers | TRC | New | NN4098 | Roof Insulation | Roof Insulation | NonEquip | 20 |  | 49.96% | Tech/Econ | 0.1175% | 0 | 0 | 0
Tech | Miscellaneous | Space Heating | Boilers | TRC | New | NN4072 | Programmable Thermostat | Programmable Thermostat | NonEquip | 11 |  | 0% | Tech/Econ | 3.6% | 0 | 0 | 0
Tech | Miscellaneous | Space Heating | Boilers | TRC | New | NN4020 | Low U-Value Windows | Low U-Value Windows | NonEquip | 20 |  | 14.46% | Tech/Econ | 10% | 0 | 0 | 0
Tech | Miscellaneous | Space Heating | Boilers | TRC | New | NN3942 | Infiltration Reduction - Air Sealing | Infiltration Reduction - Air Sealing | NonEquip | 11 |  | 0% | Tech/Econ | 0.01833% | 0 | 0 | 0
Tech | Miscellaneous | Space Heating | Boilers | TRC | New | NN3864 | Hotel Card Energy Control Systems | Hotel Card Energy Control Systems | NonEquip | 15 |  | 0% | Tech/Econ | 0% | 0 | 0 | 0
Tech | Miscellaneous | Space Heating | Boilers | TRC | New | NN3786 | Green Roof | Green Roof | NonEquip | 15 |  | 0.3341% | Tech/Econ | 0.1816% | 0 | 0 | 0
Tech | Miscellaneous | Space Heating | Boilers | TRC | New | NN3734 | Floor Insulation | Floor Insulation | NonEquip | 20 |  | 24.19% | Tech/Econ | 0.06166% | 0 | 0 | 0
Tech | Miscellaneous | Space Heating | Boilers | TRC | New | NN3656 | Facility Energy Management System | Facility Energy Management System | NonEquip | 15 |  | 6.861% | Tech/Econ | 20% | 0 | 0 | 0
Tech | Miscellaneous | Space Heating | Boilers | TRC | New | NN3578 | ECM Motors on Furnaces | ECM Motors on Furnaces | NonEquip | 15 | Forced air furnace | 0% | Tech/Econ | 1.706% | 0 | 0 | 0
Tech | Miscellaneous | Space Heating | Boilers | TRC | New | NN3552 | Duct Sealing Repair | Duct Sealing Repair | NonEquip | 15 |  | 0% | Tech/Econ | 12% | 0 | 0 | 0
Tech | Miscellaneous | Space Heating | Boilers | TRC | New | NN3500 | Duct Insulation | Duct Insulation | NonEquip | 15 |  | 0% | Tech/Econ | 2.045% | 0 | 0 | 0
Tech | Miscellaneous | Space Heating | Boilers | TRC | New | NN3448 | Destratification Fans | Destratification Fans | NonEquip | 10 |  | 0% | Tech/Econ | 15.26% | 0 | 0 | 0
Tech | Miscellaneous | Space Heating | Boilers | TRC | New | NN3396 | Dedicated Outdoor Air System on VRF unit | Dedicated Outdoor Air System on VRF unit | NonEquip | 15 | Residential/split system heat pump | 0% | Tech/Econ | 10% | 0 | 0 | 0
Tech | Miscellaneous | Space Heating | Boilers | TRC | New | NN3344 | Cool Roof | Cool Roof | NonEquip | 15 |  | 72.47% | Tech/Econ | 0.02512% | 0 | 0 | 0
Tech | Miscellaneous | Space Heating | Boilers | TRC | New | NN3240 | Ceiling Insulation(R30 to R38) | Ceiling Insulation(R30 to R38) | NonEquip | 20 |  | 0% | Tech/Econ | 0.02375% | 0 | 0 | 0
Tech | Miscellaneous | Space Heating | Boilers | TRC | New | NN3188 | Ceiling Insulation(R2 to R38) | Ceiling Insulation(R2 to R38) | NonEquip | 20 |  | 0% | Tech/Econ | 1.603% | 0 | 0 | 0
Tech | Miscellaneous | Space Heating | Boilers | TRC | New | NN3136 | Ceiling Insulation(R19 to R38) | Ceiling Insulation(R19 to R38) | NonEquip | 20 |  | 0% | Tech/Econ | 0.08906% | 0 | 0 | 0
Tech | Miscellaneous | Space Heating | Boilers | TRC | New | NN3084 | Ceiling Insulation(R12 to R38) | Ceiling Insulation(R12 to R38) | NonEquip | 20 |  | 0% | Tech/Econ | 0.193% | 0 | 0 | 0
Tech | Miscellaneous | Space Heating | Boilers | TRC | New | NN3006 | Air Curtains | Air Curtains | NonEquip | 8 |  | 0% | Tech/Econ | 0.0224% | 0 | 0 | 0
Tech | Miscellaneous | Space Heating | Boilers | TRC | Existing | NE5333 | Retro-Commissioning | Retro-Commissioning | NonEquip | 5 |  | 21.99% | Tech/Econ | 16% | 0 | 0 | 0
Tech | Miscellaneous | Space Heating | Boilers | TRC | Existing | NE4319 | Water Cooled Refrigeration Heat Recovery | Water Cooled Refrigeration Heat Recovery | NonEquip | 20 |  | 0% | Tech/Econ | 10% | 0 | 0 | 0
Tech | Miscellaneous | Space Heating | Boilers | TRC | Existing | NE4267 | Warehouse Loading Dock Seals | Warehouse Loading Dock Seals | NonEquip | 18 |  | 0% | Tech/Econ | 0.04046% | 0 | 0 | 0
Tech | Miscellaneous | Space Heating | Boilers | TRC | Existing | NE4241 | Wall Insulation | Wall Insulation | NonEquip | 20 |  | 0% | Tech/Econ | 0.1136% | 0 | 0 | 0
Tech | Miscellaneous | Space Heating | Boilers | TRC | Existing | NE4163 | Smart Thermostat | Smart Thermostat | NonEquip | 11 |  | 22.46% | Tech/Econ | 10% | 0 | 0 | 0
Tech | Miscellaneous | Space Heating | Boilers | TRC | Existing | NE4085 | Roof Insulation | Roof Insulation | NonEquip | 20 |  | 49.96% | Tech/Econ | 0.2593% | 0 | 0 | 0
Tech | Miscellaneous | Space Heating | Boilers | TRC | Existing | NE4059 | Programmable Thermostat | Programmable Thermostat | NonEquip | 11 |  | 0% | Tech/Econ | 3.6% | 0 | 0 | 0
Tech | Miscellaneous | Space Heating | Boilers | TRC | Existing | NE4007 | Low U-Value Windows | Low U-Value Windows | NonEquip | 20 |  | 14.46% | Tech/Econ | 46% | 0 | 0 | 0
Tech | Miscellaneous | Space Heating | Boilers | TRC | Existing | NE3929 | Infiltration Reduction - Air Sealing | Infiltration Reduction - Air Sealing | NonEquip | 11 |  | 0% | Tech/Econ | 0.02023% | 0 | 0 | 0
Tech | Miscellaneous | Space Heating | Boilers | TRC | Existing | NE3851 | Hotel Card Energy Control Systems | Hotel Card Energy Control Systems | NonEquip | 15 |  | 0% | Tech/Econ | 0% | 0 | 0 | 0
Tech | Miscellaneous | Space Heating | Boilers | TRC | Existing | NE3773 | Green Roof | Green Roof | NonEquip | 15 |  | 0.3341% | Tech/Econ | 0.2004% | 0 | 0 | 0
Tech | Miscellaneous | Space Heating | Boilers | TRC | Existing | NE3721 | Floor Insulation | Floor Insulation | NonEquip | 20 |  | 24.19% | Tech/Econ | 0.06804% | 0 | 0 | 0
Tech | Miscellaneous | Space Heating | Boilers | TRC | Existing | NE3643 | Facility Energy Management System | Facility Energy Management System | NonEquip | 15 |  | 6.861% | Tech/Econ | 20% | 0 | 0 | 0
Tech | Miscellaneous | Space Heating | Boilers | TRC | Existing | NE3565 | ECM Motors on Furnaces | ECM Motors on Furnaces | NonEquip | 15 | Forced air furnace | 0% | Tech/Econ | 1.706% | 0 | 0 | 0
Tech | Miscellaneous | Space Heating | Boilers | TRC | Existing | NE3539 | Duct Sealing Repair | Duct Sealing Repair | NonEquip | 15 |  | 0% | Tech/Econ | 12% | 0 | 0 | 0
Tech | Miscellaneous | Space Heating | Boilers | TRC | Existing | NE3487 | Duct Insulation | Duct Insulation | NonEquip | 15 |  | 0% | Tech/Econ | 2.045% | 0 | 0 | 0
Tech | Miscellaneous | Space Heating | Boilers | TRC | Existing | NE3435 | Destratification Fans | Destratification Fans | NonEquip | 10 |  | 0% | Tech/Econ | 15.26% | 0 | 0 | 0
Tech | Miscellaneous | Space Heating | Boilers | TRC | Existing | NE3383 | Dedicated Outdoor Air System on VRF unit | Dedicated Outdoor Air System on VRF unit | NonEquip | 15 | Residential/split system heat pump | 0% | Tech/Econ | 10% | 0 | 0 | 0
Tech | Miscellaneous | Space Heating | Boilers | TRC | Existing | NE3331 | Cool Roof | Cool Roof | NonEquip | 15 |  | 72.47% | Tech/Econ | 0.02772% | 0 | 0 | 0
Tech | Miscellaneous | Space Heating | Boilers | TRC | Existing | NE3227 | Ceiling Insulation(R30 to R38) | Ceiling Insulation(R30 to R38) | NonEquip | 20 |  | 0% | Tech/Econ | 0.02621% | 0 | 0 | 0
Tech | Miscellaneous | Space Heating | Boilers | TRC | Existing | NE3175 | Ceiling Insulation(R2 to R38) | Ceiling Insulation(R2 to R38) | NonEquip | 20 |  | 0% | Tech/Econ | 1.769% | 0 | 0 | 0
Tech | Miscellaneous | Space Heating | Boilers | TRC | Existing | NE3123 | Ceiling Insulation(R19 to R38) | Ceiling Insulation(R19 to R38) | NonEquip | 20 |  | 0% | Tech/Econ | 0.09827% | 0 | 0 | 0
Tech | Miscellaneous | Space Heating | Boilers | TRC | Existing | NE3071 | Ceiling Insulation(R12 to R38) | Ceiling Insulation(R12 to R38) | NonEquip | 20 |  | 0% | Tech/Econ | 0.2129% | 0 | 0 | 0
Tech | Miscellaneous | Space Heating | Boilers | TRC | Existing | NE2993 | Air Curtains | Air Curtains | NonEquip | 8 |  | 0% | Tech/Econ | 0.0224% | 0 | 0 | 0
Tech | Miscellaneous | Domestic Hot Water | "Point-of-Use" water heaters | TRC | New | NN5424 | Retro-Commissioning | Retro-Commissioning | NonEquip | 5 |  | 0% | Tech/Econ | 16% | 0 | 0 | 0
Tech | Miscellaneous | Domestic Hot Water | "Point-of-Use" water heaters | TRC | New | NN2928 | Thermostatic Shower Restriction Valve | Thermostatic Shower Restriction Valve | NonEquip | 10 | Centralized water heaters | 0% | Tech/Econ | 3.215% | 0 | 0 | 0
Tech | Miscellaneous | Domestic Hot Water | "Point-of-Use" water heaters | TRC | New | NN2902 | Tank Wrap on Water Heater | Tank Wrap on Water Heater | NonEquip | 7 | Centralized water heaters | 0% | Tech/Econ | 1.251% | 0 | 0 | 0
Tech | Miscellaneous | Domestic Hot Water | "Point-of-Use" water heaters | TRC | New | NN2876 | Low-Flow Pre-Rinse Sprayers | Low-Flow Pre-Rinse Sprayers | NonEquip | 5 | Centralized water heaters | 0% | Tech/Econ | 0.5621% | 0 | 0 | 0
Tech | Miscellaneous | Domestic Hot Water | "Point-of-Use" water heaters | TRC | New | NN2850 | Low Flow Shower Head | Low Flow Shower Head | NonEquip | 10 | Centralized water heaters | 0% | Tech/Econ | 0.6539% | 0 | 0 | 0
Tech | Miscellaneous | Domestic Hot Water | "Point-of-Use" water heaters | TRC | New | NN2824 | Hot Water Pipe Insulation | Hot Water Pipe Insulation | NonEquip | 13 | Centralized water heaters | 0% | Tech/Econ | 6.716% | 0 | 0 | 0
Tech | Miscellaneous | Domestic Hot Water | "Point-of-Use" water heaters | TRC | New | NN2798 | Hot Water Circulation Pump Control | Hot Water Circulation Pump Control | NonEquip | 15 | Centralized water heaters | 0% | Tech/Econ | 3.225% | 0 | 0 | 0
Tech | Miscellaneous | Domestic Hot Water | "Point-of-Use" water heaters | TRC | New | NN2772 | Faucet Aerator | Faucet Aerator | NonEquip | 10 | Centralized water heaters | 0% | Tech/Econ | 0.3919% | 0 | 0 | 0
Tech | Miscellaneous | Domestic Hot Water | "Point-of-Use" water heaters | TRC | New | NN2746 | Drain Water Heat Recovery | Drain Water Heat Recovery | NonEquip | 15 | Centralized water heaters | 0% | Tech/Econ | 12.27% | 0 | 0 | 0
Tech | Miscellaneous | Domestic Hot Water | "Point-of-Use" water heaters | TRC | Existing | NE5411 | Retro-Commissioning | Retro-Commissioning | NonEquip | 5 |  | 21.99% | Tech/Econ | 16% | 263.9741 | 0.044132 | 0.13683
Tech | Miscellaneous | Domestic Hot Water | "Point-of-Use" water heaters | TRC | Existing | NE2915 | Thermostatic Shower Restriction Valve | Thermostatic Shower Restriction Valve | NonEquip | 10 | Centralized water heaters | 0% | Tech/Econ | 3.075% | 0 | 0 | 0
Tech | Miscellaneous | Domestic Hot Water | "Point-of-Use" water heaters | TRC | Existing | NE2889 | Tank Wrap on Water Heater | Tank Wrap on Water Heater | NonEquip | 7 | Centralized water heaters | 0% | Tech/Econ | 1.251% | 0 | 0 | 0
Tech | Miscellaneous | Domestic Hot Water | "Point-of-Use" water heaters | TRC | Existing | NE2863 | Low-Flow Pre-Rinse Sprayers | Low-Flow Pre-Rinse Sprayers | NonEquip | 5 | Centralized water heaters | 0% | Tech/Econ | 0.536% | 0 | 0 | 0
Tech | Miscellaneous | Domestic Hot Water | "Point-of-Use" water heaters | TRC | Existing | NE2837 | Low Flow Shower Head | Low Flow Shower Head | NonEquip | 10 | Centralized water heaters | 0% | Tech/Econ | 0.6256% | 0 | 0 | 0
Tech | Miscellaneous | Domestic Hot Water | "Point-of-Use" water heaters | TRC | Existing | NE2811 | Hot Water Pipe Insulation | Hot Water Pipe Insulation | NonEquip | 13 | Centralized water heaters | 0% | Tech/Econ | 6.424% | 0 | 0 | 0
Tech | Miscellaneous | Domestic Hot Water | "Point-of-Use" water heaters | TRC | Existing | NE2785 | Hot Water Circulation Pump Control | Hot Water Circulation Pump Control | NonEquip | 15 | Centralized water heaters | 0% | Tech/Econ | 3.085% | 0 | 0 | 0
Tech | Miscellaneous | Domestic Hot Water | "Point-of-Use" water heaters | TRC | Existing | NE2759 | Faucet Aerator | Faucet Aerator | NonEquip | 10 | Centralized water heaters | 0% | Tech/Econ | 0.3749% | 0 | 0 | 0
Tech | Miscellaneous | Domestic Hot Water | "Point-of-Use" water heaters | TRC | Existing | NE2733 | Drain Water Heat Recovery | Drain Water Heat Recovery | NonEquip | 15 | Centralized water heaters | 0% | Tech/Econ | 12.27% | 0 | 0 | 0
Tech | Miscellaneous | Domestic Hot Water | "Point-of-Use" water heaters | TRC | Turnover | ET399 | Instantaneous Hot Water System | Instantaneous Hot Water System | Equip | 20 | "Point-of-Use" water heaters | 94.56% | Tech/Econ | 5.847% | 439.1183 | 0.048646 | 0.056054
Tech | Miscellaneous | Domestic Hot Water | "Point-of-Use" water heaters | TRC | Turnover | ET321 | Energy Star Commercial Dishwasher | Energy Star Commercial Dishwasher | Equip | 15 | "Point-of-Use" water heaters | 0% | Tech/Econ | 29.42% | 0 | 0 | 0
Tech | Miscellaneous | Domestic Hot Water | "Point-of-Use" water heaters | TRC | New | EN425 | Instantaneous Hot Water System | Instantaneous Hot Water System | Equip | 20 | "Point-of-Use" water heaters | 94.56% | Tech/Econ | 5.847% | 3.8985 | 0.00043189 | 0.00049765
Tech | Miscellaneous | Domestic Hot Water | "Point-of-Use" water heaters | TRC | New | EN347 | Energy Star Commercial Dishwasher | Energy Star Commercial Dishwasher | Equip | 15 | "Point-of-Use" water heaters | 0% | Tech/Econ | 29.42% | 0 | 0 | 0
Tech | Offices | Refrigeration | Walk-in cooler | TRC | New | NN5321 | Retro-Commissioning | Retro-Commissioning | NonEquip | 5 |  | 0% | Tech/Econ | 16% | 0 | 0 | 0
Tech | Offices | Refrigeration | Walk-in cooler | TRC | New | NN4905 | Strip Curtains for Walk-ins | Strip Curtains for Walk-ins | NonEquip | 4 | Walk-in cooler | 0% | Tech/Econ | 2.115% | 0 | 0 | 0
Tech | Offices | Refrigeration | Walk-in cooler | TRC | New | NN4879 | Refrigerated Display Case Lighting Controls | Refrigerated Display Case Lighting Controls | NonEquip | 8 | Display cases | 0% | Tech/Econ | 0.9365% | 0 | 0 | 0
Tech | Offices | Refrigeration | Walk-in cooler | TRC | New | NN4853 | PSC to ECM Evaporator Fan Motor (Walk-In, Refrigerator) | PSC to ECM Evaporator Fan Motor (Walk-In, Refrigerator) | NonEquip | 15 | Walk-in cooler | 0% | Tech/Econ | 37.5% | 0 | 0 | 0
Tech | Offices | Refrigeration | Walk-in cooler | TRC | New | NN4827 | PSC to ECM Evaporator Fan Motor (Reach-In) | PSC to ECM Evaporator Fan Motor (Reach-In) | NonEquip | 15 | Display cases | 0% | Tech/Econ | 37.5% | 0 | 0 | 0
Tech | Offices | Refrigeration | Walk-in cooler | TRC | New | NN4801 | Night Covers for Display Cases | Night Covers for Display Cases | NonEquip | 5 | Display cases | 0% | Tech/Econ | 1.877% | 0 | 0 | 0
Tech | Offices | Refrigeration | Walk-in cooler | TRC | New | NN4775 | High R-Value Glass Doors | High R-Value Glass Doors | NonEquip | 12 | Display cases | 0% | Tech/Econ | 0% | 0 | 0 | 0
Tech | Offices | Refrigeration | Walk-in cooler | TRC | New | NN4749 | High Efficiency Refrigeration Compressor | High Efficiency Refrigeration Compressor | NonEquip | 13 | Display cases | 0% | Tech/Econ | 6.922% | 0 | 0 | 0
Tech | Offices | Refrigeration | Walk-in cooler | TRC | New | NN4723 | Freezer-Cooler Replacement Gaskets | Freezer-Cooler Replacement Gaskets | NonEquip | 4 | Display cases | 0% | Tech/Econ | 0% | 0 | 0 | 0
Tech | Offices | Refrigeration | Walk-in cooler | TRC | New | NN4697 | Floating Head Pressure Controls | Floating Head Pressure Controls | NonEquip | 15 |  | 0% | Tech/Econ | 6.05% | 0 | 0 | 0
Tech | Offices | Refrigeration | Walk-in cooler | TRC | New | NN4671 | Demand Defrost | Demand Defrost | NonEquip | 10 | Walk-in cooler | 0% | Tech/Econ | 30% | 0 | 0 | 0
Tech | Offices | Refrigeration | Walk-in cooler | TRC | New | NN4645 | Automatic Door Closer for Walk-in Coolers and Freezers | Automatic Door Closer for Walk-in Coolers and Freezers | NonEquip | 8 | Walk-in cooler | 0% | Tech/Econ | 3.131% | 0 | 0 | 0
Tech | Offices | Refrigeration | Walk-in cooler | TRC | New | NN4619 | Anti-Sweat Controls | Anti-Sweat Controls | NonEquip | 8 | Display cases | 0% | Tech/Econ | 85% | 0 | 0 | 0
Tech | Offices | Refrigeration | Walk-in cooler | TRC | Existing | NE5308 | Retro-Commissioning | Retro-Commissioning | NonEquip | 5 |  | 21.99% | Tech/Econ | 16% | 3639.1658 | 0.6084 | 1.8863
Tech | Offices | Refrigeration | Walk-in cooler | TRC | Existing | NE4892 | Strip Curtains for Walk-ins | Strip Curtains for Walk-ins | NonEquip | 4 | Walk-in cooler | 0% | Tech/Econ | 2.115% | 0 | 0 | 0
Tech | Offices | Refrigeration | Walk-in cooler | TRC | Existing | NE4866 | Refrigerated Display Case Lighting Controls | Refrigerated Display Case Lighting Controls | NonEquip | 8 | Display cases | 0% | Tech/Econ | 2.524% | 0 | 0 | 0
Tech | Offices | Refrigeration | Walk-in cooler | TRC | Existing | NE4840 | PSC to ECM Evaporator Fan Motor (Walk-In, Refrigerator) | PSC to ECM Evaporator Fan Motor (Walk-In, Refrigerator) | NonEquip | 15 | Walk-in cooler | 0% | Tech/Econ | 37.5% | 0 | 0 | 0
Tech | Offices | Refrigeration | Walk-in cooler | TRC | Existing | NE4814 | PSC to ECM Evaporator Fan Motor (Reach-In) | PSC to ECM Evaporator Fan Motor (Reach-In) | NonEquip | 15 | Display cases | 0% | Tech/Econ | 37.5% | 0 | 0 | 0
Tech | Offices | Refrigeration | Walk-in cooler | TRC | Existing | NE4788 | Night Covers for Display Cases | Night Covers for Display Cases | NonEquip | 5 | Display cases | 0% | Tech/Econ | 1.877% | 0 | 0 | 0
Tech | Offices | Refrigeration | Walk-in cooler | TRC | Existing | NE4762 | High R-Value Glass Doors | High R-Value Glass Doors | NonEquip | 12 | Display cases | 0% | Tech/Econ | 23.81% | 0 | 0 | 0
Tech | Offices | Refrigeration | Walk-in cooler | TRC | Existing | NE4736 | High Efficiency Refrigeration Compressor | High Efficiency Refrigeration Compressor | NonEquip | 13 | Display cases | 0% | Tech/Econ | 6.922% | 0 | 0 | 0
Tech | Offices | Refrigeration | Walk-in cooler | TRC | Existing | NE4710 | Freezer-Cooler Replacement Gaskets | Freezer-Cooler Replacement Gaskets | NonEquip | 4 | Display cases | 0% | Tech/Econ | 3.131% | 0 | 0 | 0
Tech | Offices | Refrigeration | Walk-in cooler | TRC | Existing | NE4684 | Floating Head Pressure Controls | Floating Head Pressure Controls | NonEquip | 15 |  | 0% | Tech/Econ | 6.05% | 0 | 0 | 0
Tech | Offices | Refrigeration | Walk-in cooler | TRC | Existing | NE4658 | Demand Defrost | Demand Defrost | NonEquip | 10 | Walk-in cooler | 0% | Tech/Econ | 30% | 0 | 0 | 0
Tech | Offices | Refrigeration | Walk-in cooler | TRC | Existing | NE4632 | Automatic Door Closer for Walk-in Coolers and Freezers | Automatic Door Closer for Walk-in Coolers and Freezers | NonEquip | 8 | Walk-in cooler | 0% | Tech/Econ | 3.131% | 0 | 0 | 0
Tech | Offices | Refrigeration | Walk-in cooler | TRC | Existing | NE4606 | Anti-Sweat Controls | Anti-Sweat Controls | NonEquip | 8 | Display cases | 0% | Tech/Econ | 85% | 0 | 0 | 0
Tech | Offices | Refrigeration | Vending and ice makers | TRC | New | NN5321 | Retro-Commissioning | Retro-Commissioning | NonEquip | 5 |  | 0% | Tech/Econ | 16% | 0 | 0 | 0
Tech | Offices | Refrigeration | Vending and ice makers | TRC | New | NN4905 | Strip Curtains for Walk-ins | Strip Curtains for Walk-ins | NonEquip | 4 | Walk-in cooler | 0% | Tech/Econ | 2.115% | 0 | 0 | 0
Tech | Offices | Refrigeration | Vending and ice makers | TRC | New | NN4879 | Refrigerated Display Case Lighting Controls | Refrigerated Display Case Lighting Controls | NonEquip | 8 | Display cases | 0% | Tech/Econ | 0.9365% | 0 | 0 | 0
Tech | Offices | Refrigeration | Vending and ice makers | TRC | New | NN4853 | PSC to ECM Evaporator Fan Motor (Walk-In, Refrigerator) | PSC to ECM Evaporator Fan Motor (Walk-In, Refrigerator) | NonEquip | 15 | Walk-in cooler | 0% | Tech/Econ | 37.5% | 0 | 0 | 0
Tech | Offices | Refrigeration | Vending and ice makers | TRC | New | NN4827 | PSC to ECM Evaporator Fan Motor (Reach-In) | PSC to ECM Evaporator Fan Motor (Reach-In) | NonEquip | 15 | Display cases | 0% | Tech/Econ | 37.5% | 0 | 0 | 0
Tech | Offices | Refrigeration | Vending and ice makers | TRC | New | NN4801 | Night Covers for Display Cases | Night Covers for Display Cases | NonEquip | 5 | Display cases | 0% | Tech/Econ | 1.877% | 0 | 0 | 0
Tech | Offices | Refrigeration | Vending and ice makers | TRC | New | NN4775 | High R-Value Glass Doors | High R-Value Glass Doors | NonEquip | 12 | Display cases | 0% | Tech/Econ | 0% | 0 | 0 | 0
Tech | Offices | Refrigeration | Vending and ice makers | TRC | New | NN4749 | High Efficiency Refrigeration Compressor | High Efficiency Refrigeration Compressor | NonEquip | 13 | Display cases | 0% | Tech/Econ | 6.922% | 0 | 0 | 0
Tech | Offices | Refrigeration | Vending and ice makers | TRC | New | NN4723 | Freezer-Cooler Replacement Gaskets | Freezer-Cooler Replacement Gaskets | NonEquip | 4 | Display cases | 0% | Tech/Econ | 0% | 0 | 0 | 0
Tech | Offices | Refrigeration | Vending and ice makers | TRC | New | NN4697 | Floating Head Pressure Controls | Floating Head Pressure Controls | NonEquip | 15 |  | 0% | Tech/Econ | 6.05% | 0 | 0 | 0
Tech | Offices | Refrigeration | Vending and ice makers | TRC | New | NN4671 | Demand Defrost | Demand Defrost | NonEquip | 10 | Walk-in cooler | 0% | Tech/Econ | 30% | 0 | 0 | 0
Tech | Offices | Refrigeration | Vending and ice makers | TRC | New | NN4645 | Automatic Door Closer for Walk-in Coolers and Freezers | Automatic Door Closer for Walk-in Coolers and Freezers | NonEquip | 8 | Walk-in cooler | 0% | Tech/Econ | 3.131% | 0 | 0 | 0
Tech | Offices | Refrigeration | Vending and ice makers | TRC | New | NN4619 | Anti-Sweat Controls | Anti-Sweat Controls | NonEquip | 8 | Display cases | 0% | Tech/Econ | 85% | 0 | 0 | 0
Tech | Offices | Refrigeration | Vending and ice makers | TRC | Existing | NE5308 | Retro-Commissioning | Retro-Commissioning | NonEquip | 5 |  | 21.99% | Tech/Econ | 16% | 98006.6991 | 16.3849 | 50.7998
Tech | Offices | Refrigeration | Vending and ice makers | TRC | Existing | NE4892 | Strip Curtains for Walk-ins | Strip Curtains for Walk-ins | NonEquip | 4 | Walk-in cooler | 0% | Tech/Econ | 2.115% | 0 | 0 | 0
Tech | Offices | Refrigeration | Vending and ice makers | TRC | Existing | NE4866 | Refrigerated Display Case Lighting Controls | Refrigerated Display Case Lighting Controls | NonEquip | 8 | Display cases | 0% | Tech/Econ | 2.524% | 0 | 0 | 0
Tech | Offices | Refrigeration | Vending and ice makers | TRC | Existing | NE4840 | PSC to ECM Evaporator Fan Motor (Walk-In, Refrigerator) | PSC to ECM Evaporator Fan Motor (Walk-In, Refrigerator) | NonEquip | 15 | Walk-in cooler | 0% | Tech/Econ | 37.5% | 0 | 0 | 0
Tech | Offices | Refrigeration | Vending and ice makers | TRC | Existing | NE4814 | PSC to ECM Evaporator Fan Motor (Reach-In) | PSC to ECM Evaporator Fan Motor (Reach-In) | NonEquip | 15 | Display cases | 0% | Tech/Econ | 37.5% | 0 | 0 | 0
Tech | Offices | Refrigeration | Vending and ice makers | TRC | Existing | NE4788 | Night Covers for Display Cases | Night Covers for Display Cases | NonEquip | 5 | Display cases | 0% | Tech/Econ | 1.877% | 0 | 0 | 0
Tech | Offices | Refrigeration | Vending and ice makers | TRC | Existing | NE4762 | High R-Value Glass Doors | High R-Value Glass Doors | NonEquip | 12 | Display cases | 0% | Tech/Econ | 23.81% | 0 | 0 | 0
Tech | Offices | Refrigeration | Vending and ice makers | TRC | Existing | NE4736 | High Efficiency Refrigeration Compressor | High Efficiency Refrigeration Compressor | NonEquip | 13 | Display cases | 0% | Tech/Econ | 6.922% | 0 | 0 | 0
Tech | Offices | Refrigeration | Vending and ice makers | TRC | Existing | NE4710 | Freezer-Cooler Replacement Gaskets | Freezer-Cooler Replacement Gaskets | NonEquip | 4 | Display cases | 0% | Tech/Econ | 3.131% | 0 | 0 | 0
Tech | Offices | Refrigeration | Vending and ice makers | TRC | Existing | NE4684 | Floating Head Pressure Controls | Floating Head Pressure Controls | NonEquip | 15 |  | 0% | Tech/Econ | 6.05% | 0 | 0 | 0
Tech | Offices | Refrigeration | Vending and ice makers | TRC | Existing | NE4658 | Demand Defrost | Demand Defrost | NonEquip | 10 | Walk-in cooler | 0% | Tech/Econ | 30% | 0 | 0 | 0
Tech | Offices | Refrigeration | Vending and ice makers | TRC | Existing | NE4632 | Automatic Door Closer for Walk-in Coolers and Freezers | Automatic Door Closer for Walk-in Coolers and Freezers | NonEquip | 8 | Walk-in cooler | 0% | Tech/Econ | 3.131% | 0 | 0 | 0
Tech | Offices | Refrigeration | Vending and ice makers | TRC | Existing | NE4606 | Anti-Sweat Controls | Anti-Sweat Controls | NonEquip | 8 | Display cases | 0% | Tech/Econ | 85% | 0 | 0 | 0
Tech | Offices | Refrigeration | Vending and ice makers | TRC | Turnover | ET2578 | Energy Star Vending Machine | Energy Star Vending Machine | Equip | 14 | Vending and ice makers | 10.61% | Tech/Econ | 36% | 110577.522 | 17.2947 | 10.8041
Tech | Offices | Refrigeration | Vending and ice makers | TRC | Turnover | ET2500 | Energy Star Ice Maker | Energy Star Ice Maker | Equip | 8 | Vending and ice makers | 0% | Tech/Econ | 11.39% | 0 | 0 | 0
Tech | Offices | Refrigeration | Vending and ice makers | TRC | New | EN2604 | Energy Star Vending Machine | Energy Star Vending Machine | Equip | 14 | Vending and ice makers | 10.61% | Tech/Econ | 36% | 981.7213 | 0.15354 | 0.09592
Tech | Offices | Refrigeration | Vending and ice makers | TRC | New | EN2526 | Energy Star Ice Maker | Energy Star Ice Maker | Equip | 8 | Vending and ice makers | 0% | Tech/Econ | 11.39% | 0 | 0 | 0
Tech | Offices | Exterior Lighting | Street lighting | TRC | New | NN5295 | Retro-Commissioning | Retro-Commissioning | NonEquip | 5 |  | 0% | Tech/Econ | 16% | 0 | 0 | 0
Tech | Offices | Exterior Lighting | Street lighting | TRC | New | NN2981 | Outdoor Lighting Controls | Outdoor Lighting Controls | NonEquip | 8 | Exterior parking/lot lighting | 0% | Tech/Econ | 28% | 0 | 0 | 0
Tech | Offices | Exterior Lighting | Street lighting | TRC | New | NN2955 | Bi-Level Lighting Control (Exterior) | Bi-Level Lighting Control (Exterior) | NonEquip | 9 | Exterior parking/lot lighting | 0% | Tech/Econ | 31% | 0 | 0 | 0
Tech | Offices | Exterior Lighting | Street lighting | TRC | Existing | NE5282 | Retro-Commissioning | Retro-Commissioning | NonEquip | 5 |  | 21.99% | Tech/Econ | 16% | 12980.5468 | 0 | 6.7282
Tech | Offices | Exterior Lighting | Street lighting | TRC | Existing | NE2968 | Outdoor Lighting Controls | Outdoor Lighting Controls | NonEquip | 8 | Exterior parking/lot lighting | 0% | Tech/Econ | 28% | 0 | 0 | 0
Tech | Offices | Exterior Lighting | Street lighting | TRC | Existing | NE2942 | Bi-Level Lighting Control (Exterior) | Bi-Level Lighting Control (Exterior) | NonEquip | 9 | Exterior parking/lot lighting | 0% | Tech/Econ | 31% | 0 | 0 | 0
Tech | Offices | Exterior Lighting | Street lighting | TRC | Turnover | ET790 | LED Traffic and Crosswalk Lighting | LED Traffic and Crosswalk Lighting | Equip | 10 | Street lighting | 0% | Tech/Econ | 37.14% | 0 | 0 | 0
Tech | Offices | Exterior Lighting | Street lighting | TRC | Turnover | ET751 | LED Street Lights | LED Street Lights | Equip | 18 | Street lighting | 0% | Tech/Econ | 66.53% | 0 | 0 | 0
Tech | Offices | Exterior Lighting | Street lighting | TRC | New | EN816 | LED Traffic and Crosswalk Lighting | LED Traffic and Crosswalk Lighting | Equip | 10 | Street lighting | 0% | Tech/Econ | 37.14% | 0 | 0 | 0
Tech | Offices | Exterior Lighting | Street lighting | TRC | New | EN777 | LED Street Lights | LED Street Lights | Equip | 18 | Street lighting | 0% | Tech/Econ | 66.53% | 0 | 0 | 0
Tech | Offices | Cooking | Steamer | TRC | Turnover | ET205 | Energy Star Steamer | Energy Star Steamer | Equip | 12 | Steamer | 0% | Tech/Econ | 56.63% | 0 | 0 | 0
Tech | Offices | Cooking | Steamer | TRC | New | EN231 | Energy Star Steamer | Energy Star Steamer | Equip | 12 | Steamer | 0% | Tech/Econ | 56.63% | 0 | 0 | 0
Tech | Offices | Exterior Lighting | Spot lighting/Security/Flood | TRC | New | NN5295 | Retro-Commissioning | Retro-Commissioning | NonEquip | 5 |  | 0% | Tech/Econ | 16% | 0 | 0 | 0
Tech | Offices | Exterior Lighting | Spot lighting/Security/Flood | TRC | New | NN2981 | Outdoor Lighting Controls | Outdoor Lighting Controls | NonEquip | 8 | Exterior parking/lot lighting | 0% | Tech/Econ | 28% | 0 | 0 | 0
Tech | Offices | Exterior Lighting | Spot lighting/Security/Flood | TRC | New | NN2955 | Bi-Level Lighting Control (Exterior) | Bi-Level Lighting Control (Exterior) | NonEquip | 9 | Exterior parking/lot lighting | 0% | Tech/Econ | 31% | 0 | 0 | 0
Tech | Offices | Exterior Lighting | Spot lighting/Security/Flood | TRC | Existing | NE5282 | Retro-Commissioning | Retro-Commissioning | NonEquip | 5 |  | 21.99% | Tech/Econ | 16% | 11195.4879 | 0 | 5.803
Tech | Offices | Exterior Lighting | Spot lighting/Security/Flood | TRC | Existing | NE2968 | Outdoor Lighting Controls | Outdoor Lighting Controls | NonEquip | 8 | Exterior parking/lot lighting | 0% | Tech/Econ | 28% | 0 | 0 | 0
Tech | Offices | Exterior Lighting | Spot lighting/Security/Flood | TRC | Existing | NE2942 | Bi-Level Lighting Control (Exterior) | Bi-Level Lighting Control (Exterior) | NonEquip | 9 | Exterior parking/lot lighting | 0% | Tech/Econ | 31% | 0 | 0 | 0
Tech | Offices | Exterior Lighting | Spot lighting/Security/Flood | TRC | Turnover | ET673 | LED Exterior Lighting | LED Exterior Lighting | Equip | 13 | Spot lighting/Security/Flood | 4.268% | Tech/Econ | 60.51% | 8436.1034 | 0 | 0
Tech | Offices | Exterior Lighting | Spot lighting/Security/Flood | TRC | Turnover | ET556 | LED - 9W Flood | LED - 9W Flood | Equip | 15 | Spot lighting/Security/Flood | 13.31% | Tech/Econ | 86.15% | 42300.5141 | 0 | 0
Tech | Offices | Exterior Lighting | Spot lighting/Security/Flood | TRC | Turnover | ET478 | CFL - 15W Flood | CFL - 15W Flood | Equip | 7.8 | Spot lighting/Security/Flood | 0% | Tech/Econ | 76.92% | 0 | 0 | 0
Tech | Offices | Exterior Lighting | Spot lighting/Security/Flood | TRC | New | EN699 | LED Exterior Lighting | LED Exterior Lighting | Equip | 13 | Spot lighting/Security/Flood | 4.624% | Tech/Econ | 60.51% | 23.4147 | 0 | 0
Tech | Offices | Exterior Lighting | Spot lighting/Security/Flood | TRC | New | EN582 | LED - 9W Flood | LED - 9W Flood | Equip | 15 | Spot lighting/Security/Flood | 86.42% | Tech/Econ | 86.15% | 2438.6679 | 0 | 0
Tech | Offices | Exterior Lighting | Spot lighting/Security/Flood | TRC | New | EN504 | CFL - 15W Flood | CFL - 15W Flood | Equip | 7.8 | Spot lighting/Security/Flood | 0% | Tech/Econ | 76.92% | 0 | 0 | 0
Tech | Offices | Interior Lighting | Spot lighting | TRC | New | NN5269 | Retro-Commissioning | Retro-Commissioning | NonEquip | 5 |  | 0% | Tech/Econ | 16% | 0 | 0 | 0
Tech | Offices | Interior Lighting | Spot lighting | TRC | New | NN4437 | Interior Lighting Controls | Interior Lighting Controls | NonEquip | 8 | Overhead (fluorescent/LED/CFL U-shape) | 0% | Tech/Econ | 28% | 0 | 0 | 0
Tech | Offices | Interior Lighting | Spot lighting | TRC | New | NN4411 | Bi-Level Lighting Control (Interior) | Bi-Level Lighting Control (Interior) | NonEquip | 8 | Overhead (fluorescent/LED/CFL U-shape) | 0% | Tech/Econ | 31% | 0 | 0 | 0
Tech | Offices | Interior Lighting | Spot lighting | TRC | New | NN3709 | Facility Energy Management System | Facility Energy Management System | NonEquip | 15 |  | 1.982% | Tech/Econ | 24% | 0.48075 | 0.00010076 | 8.6647e-06
Tech | Offices | Interior Lighting | Spot lighting | TRC | Existing | NE5256 | Retro-Commissioning | Retro-Commissioning | NonEquip | 5 |  | 21.99% | Tech/Econ | 16% | 210.4098 | 0.035177 | 0.10906
Tech | Offices | Interior Lighting | Spot lighting | TRC | Existing | NE4424 | Interior Lighting Controls | Interior Lighting Controls | NonEquip | 8 | Overhead (fluorescent/LED/CFL U-shape) | 0% | Tech/Econ | 28% | 0 | 0 | 0
Tech | Offices | Interior Lighting | Spot lighting | TRC | Existing | NE4398 | Bi-Level Lighting Control (Interior) | Bi-Level Lighting Control (Interior) | NonEquip | 8 | Overhead (fluorescent/LED/CFL U-shape) | 0% | Tech/Econ | 31% | 0 | 0 | 0
Tech | Offices | Interior Lighting | Spot lighting | TRC | Existing | NE3696 | Facility Energy Management System | Facility Energy Management System | NonEquip | 15 |  | 2.99% | Tech/Econ | 24% | 43.2211 | 0.0090589 | 0.00077899
Tech | Offices | Interior Lighting | Spot lighting | TRC | Turnover | ET1609 | LED Display Lighting (Interior) | LED Display Lighting (Interior) | Equip | 15 | Spot lighting | 2.129% | Tech/Econ | 87.04% | 210.9281 | 0.051797 | 0.011701
Tech | Offices | Interior Lighting | Spot lighting | TRC | Turnover | ET1570 | LED - 14W | LED - 14W | Equip | 15 | Spot lighting | 86.42% | Tech/Econ | 53.33% | 5149.6172 | 1.2356 | 0.28568
Tech | Offices | Interior Lighting | Spot lighting | TRC | Turnover | ET1453 | CFL-23W | CFL-23W | Equip | 7.8 | Spot lighting | 0% | Tech/Econ | 23.33% | 0 | 0 | 0
Tech | Offices | Interior Lighting | Spot lighting | TRC | New | EN1635 | LED Display Lighting (Interior) | LED Display Lighting (Interior) | Equip | 15 | Spot lighting | 0% | Tech/Econ | 87.04% | 0 | 0 | 0
Tech | Offices | Interior Lighting | Spot lighting | TRC | New | EN1596 | LED - 14W | LED - 14W | Equip | 15 | Spot lighting | 0% | Tech/Econ | 53.33% | 0 | 0 | 0
Tech | Offices | Interior Lighting | Spot lighting | TRC | New | EN1479 | CFL-23W | CFL-23W | Equip | 7.8 | Spot lighting | 0% | Tech/Econ | 23.33% | 0 | 0 | 0
Tech | Offices | Office Equipment | Servers | TRC | New | NN4593 | Smart Strip Plug Outlet | Smart Strip Plug Outlet | NonEquip | 4 |  | 43.9% | Tech/Econ | 1.187% | 52.4879 | 0.0078046 | 0.0054241
Tech | Offices | Office Equipment | Servers | TRC | New | NN4567 | Network PC Power Management | Network PC Power Management | NonEquip | 5 | Computers | 0% | Tech/Econ | 56.5% | 0 | 0 | 0
Tech | Offices | Office Equipment | Servers | TRC | Existing | NE4580 | Smart Strip Plug Outlet | Smart Strip Plug Outlet | NonEquip | 4 |  | 43.9% | Tech/Econ | 1.187% | 5976.8134 | 0.88872 | 0.61765
Tech | Offices | Office Equipment | Servers | TRC | Existing | NE4554 | Network PC Power Management | Network PC Power Management | NonEquip | 5 | Computers | 0% | Tech/Econ | 56.5% | 0 | 0 | 0
Tech | Offices | Office Equipment | Servers | TRC | Turnover | ET2305 | Server Virtualization | Server Virtualization | Equip | 3 | Servers | 37.33% | Tech/Econ | 85.71% | 634126.5275 | 94.383 | 65.6456
Tech | Offices | Office Equipment | Servers | TRC | Turnover | ET2227 | Energy Star Servers | Energy Star Servers | Equip | 4 | Servers | 47.28% | Tech/Econ | 23.08% | 140492.2288 | 20.9108 | 14.5439
Tech | Offices | Office Equipment | Servers | TRC | Turnover | ET1141 | High Efficiency Data Center Cooling | High Efficiency Data Center Cooling | Equip | 20 | Servers | 15.96% | Tech/Econ | 28% | 60222.3629 | 13.8063 | 7.9742
Tech | Offices | Office Equipment | Servers | TRC | New | EN2331 | Server Virtualization | Server Virtualization | Equip | 3 | Servers | 38.55% | Tech/Econ | 85.71% | 5814.106 | 0.86537 | 0.60188
Tech | Offices | Office Equipment | Servers | TRC | New | EN2253 | Energy Star Servers | Energy Star Servers | Equip | 4 | Servers | 47.28% | Tech/Econ | 23.08% | 1181.6581 | 0.17588 | 0.12233
Tech | Offices | Office Equipment | Servers | TRC | New | EN1167 | High Efficiency Data Center Cooling | High Efficiency Data Center Cooling | Equip | 20 | Servers | 15.96% | Tech/Econ | 28% | 526.4293 | 0.12069 | 0.069706
Tech | Offices | Space Cooling | Residential-type central air conditioners | TRC | New | NN5373 | Retro-Commissioning | Retro-Commissioning | NonEquip | 5 |  | 0% | Tech/Econ | 16% | 0 | 0 | 0
Tech | Offices | Space Cooling | Residential-type central air conditioners | TRC | New | NN4385 | Window Sun Protection | Window Sun Protection | NonEquip | 10 |  | 15.35% | Tech/Econ | 16% | 572.0439 | 0.20655 | -0.0029865
Tech | Offices | Space Cooling | Residential-type central air conditioners | TRC | New | NN4359 | Waterside Economizer | Waterside Economizer | NonEquip | 20 |  | 0% | Tech/Econ | 5.556% | 0 | 0 | 0
Tech | Offices | Space Cooling | Residential-type central air conditioners | TRC | New | NN4307 | Warehouse Loading Dock Seals | Warehouse Loading Dock Seals | NonEquip | 18 |  | 0% | Tech/Econ | 0.5126% | 0 | 0 | 0
Tech | Offices | Space Cooling | Residential-type central air conditioners | TRC | New | NN4151 | Smart Thermostat | Smart Thermostat | NonEquip | 11 |  | 45.33% | Tech/Econ | 10% | 1029.9886 | 0.01223 | 0
Tech | Offices | Space Cooling | Residential-type central air conditioners | TRC | New | NN4047 | Programmable Thermostat | Programmable Thermostat | NonEquip | 11 |  | 0% | Tech/Econ | 3.6% | 0 | 0 | 0
Tech | Offices | Space Cooling | Residential-type central air conditioners | TRC | New | NN3995 | Low U-Value Windows | Low U-Value Windows | NonEquip | 20 |  | 13.44% | Tech/Econ | 10% | 32.7437 | 0.012171 | 0
Tech | Offices | Space Cooling | Residential-type central air conditioners | TRC | New | NN3917 | HVAC tune-up_RTU | HVAC tune-up_RTU | NonEquip | 5 | Packaged air conditioning units (RTUs) | 0% | Tech/Econ | 5% | 0 | 0 | 0
Tech | Offices | Space Cooling | Residential-type central air conditioners | TRC | New | NN3891 | HVAC tune-up | HVAC tune-up | NonEquip | 5 | Residential-type central air conditioners | 0% | Tech/Econ | 5% | 0 | 0 | 0
Tech | Offices | Space Cooling | Residential-type central air conditioners | TRC | New | NN3683 | Facility Energy Management System | Facility Energy Management System | NonEquip | 15 |  | 1.982% | Tech/Econ | 20% | 101.9878 | 0.021376 | 0
Tech | Offices | Space Cooling | Residential-type central air conditioners | TRC | New | NN3631 | Facility Commissioning | Facility Commissioning | NonEquip | 10 |  | 35.83% | Tech/Econ | 16% | 1416.891 | 0.28768 | 0.0016843
Tech | Offices | Space Cooling | Residential-type central air conditioners | TRC | New | NN3605 | Energy Recovery Ventilation System (ERV) | Energy Recovery Ventilation System (ERV) | NonEquip | 15 | Packaged air conditioning units (RTUs) | 0% | Tech/Econ | 6.12% | 0 | 0 | 0
Tech | Offices | Space Cooling | Residential-type central air conditioners | TRC | New | NN3527 | Duct Sealing Repair | Duct Sealing Repair | NonEquip | 15 |  | 0% | Tech/Econ | 12% | 0 | 0 | 0
Tech | Offices | Space Cooling | Residential-type central air conditioners | TRC | New | NN3475 | Duct Insulation | Duct Insulation | NonEquip | 15 |  | 0% | Tech/Econ | 2.045% | 0 | 0 | 0
Tech | Offices | Space Cooling | Residential-type central air conditioners | TRC | New | NN3423 | Dedicated Outdoor Air System on VRF unit | Dedicated Outdoor Air System on VRF unit | NonEquip | 15 | Residential-type central air conditioners | 58.91% | Tech/Econ | 17.5% | 915.2339 | 0.2785 | 0
Tech | Offices | Space Cooling | Residential-type central air conditioners | TRC | New | NN3319 | Chilled Water System - Variable Speed Drives | Chilled Water System - Variable Speed Drives | NonEquip | 13 | Central chillers inside | 0% | Tech/Econ | 24.74% | 0 | 0 | 0
Tech | Offices | Space Cooling | Residential-type central air conditioners | TRC | New | NN3293 | Chilled Water Controls Optimization | Chilled Water Controls Optimization | NonEquip | 10 | Central chillers inside | 0% | Tech/Econ | 12.5% | 0 | 0 | 0
Tech | Offices | Space Cooling | Residential-type central air conditioners | TRC | New | NN3215 | Ceiling Insulation(R2 to R38) | Ceiling Insulation(R2 to R38) | NonEquip | 20 |  | 0% | Tech/Econ | 3.087% | 0 | 0 | 0
Tech | Offices | Space Cooling | Residential-type central air conditioners | TRC | New | NN3111 | Ceiling Insulation(R12 to R38) | Ceiling Insulation(R12 to R38) | NonEquip | 20 |  | 0% | Tech/Econ | 0.3715% | 0 | 0 | 0
Tech | Offices | Space Cooling | Residential-type central air conditioners | TRC | New | NN3059 | Airside Economizer | Airside Economizer | NonEquip | 10 | Packaged air conditioning units (RTUs) | 0% | Tech/Econ | 5.556% | 0 | 0 | 0
Tech | Offices | Space Cooling | Residential-type central air conditioners | TRC | Existing | NE5360 | Retro-Commissioning | Retro-Commissioning | NonEquip | 5 |  | 21.99% | Tech/Econ | 16% | 84542.03 | 14.1339 | 0
Tech | Offices | Space Cooling | Residential-type central air conditioners | TRC | Existing | NE4372 | Window Sun Protection | Window Sun Protection | NonEquip | 10 |  | 7.839% | Tech/Econ | 16% | 29077.339 | 10.4992 | -0.1518
Tech | Offices | Space Cooling | Residential-type central air conditioners | TRC | Existing | NE4346 | Waterside Economizer | Waterside Economizer | NonEquip | 20 |  | 0% | Tech/Econ | 5.556% | 0 | 0 | 0
Tech | Offices | Space Cooling | Residential-type central air conditioners | TRC | Existing | NE4294 | Warehouse Loading Dock Seals | Warehouse Loading Dock Seals | NonEquip | 18 |  | 0% | Tech/Econ | 0.5126% | 0 | 0 | 0
Tech | Offices | Space Cooling | Residential-type central air conditioners | TRC | Existing | NE4216 | Wall Insulation | Wall Insulation | NonEquip | 20 |  | 17.1% | Tech/Econ | 27.14% | 140232.9346 | 2.8061 | 0
Tech | Offices | Space Cooling | Residential-type central air conditioners | TRC | Existing | NE4138 | Smart Thermostat | Smart Thermostat | NonEquip | 11 |  | 45.33% | Tech/Econ | 10% | 99963.036 | 1.1869 | 0
Tech | Offices | Space Cooling | Residential-type central air conditioners | TRC | Existing | NE4112 | Roof Insulation | Roof Insulation | NonEquip | 20 |  | 37.5% | Tech/Econ | 0.4525% | 3500.2624 | 0.070042 | 0
Tech | Offices | Space Cooling | Residential-type central air conditioners | TRC | Existing | NE4034 | Programmable Thermostat | Programmable Thermostat | NonEquip | 11 |  | 0% | Tech/Econ | 3.6% | 0 | 0 | 0
Tech | Offices | Space Cooling | Residential-type central air conditioners | TRC | Existing | NE3982 | Low U-Value Windows | Low U-Value Windows | NonEquip | 20 |  | 5.375% | Tech/Econ | 46% | 93539.1925 | 34.7688 | 0
Tech | Offices | Space Cooling | Residential-type central air conditioners | TRC | Existing | NE3956 | Infiltration Reduction - Air Sealing | Infiltration Reduction - Air Sealing | NonEquip | 11 |  | 44.79% | Tech/Econ | 0.2563% | 2355.1089 | 0.52094 | 0
Tech | Offices | Space Cooling | Residential-type central air conditioners | TRC | Existing | NE3904 | HVAC tune-up_RTU | HVAC tune-up_RTU | NonEquip | 5 | Packaged air conditioning units (RTUs) | 0% | Tech/Econ | 5% | 0 | 0 | 0
Tech | Offices | Space Cooling | Residential-type central air conditioners | TRC | Existing | NE3878 | HVAC tune-up | HVAC tune-up | NonEquip | 5 | Residential-type central air conditioners | 0% | Tech/Econ | 5% | 0 | 0 | 0
Tech | Offices | Space Cooling | Residential-type central air conditioners | TRC | Existing | NE3800 | Green Roof | Green Roof | NonEquip | 15 |  | 0.063% | Tech/Econ | 0.2622% | 3.3892 | 0.0014398 | 0
Tech | Offices | Space Cooling | Residential-type central air conditioners | TRC | Existing | NE3670 | Facility Energy Management System | Facility Energy Management System | NonEquip | 15 |  | 2.99% | Tech/Econ | 20% | 16115.8808 | 3.3778 | 0
Tech | Offices | Space Cooling | Residential-type central air conditioners | TRC | Existing | NE3592 | Energy Recovery Ventilation System (ERV) | Energy Recovery Ventilation System (ERV) | NonEquip | 15 | Packaged air conditioning units (RTUs) | 0% | Tech/Econ | 6.12% | 0 | 0 | 0
Tech | Offices | Space Cooling | Residential-type central air conditioners | TRC | Existing | NE3514 | Duct Sealing Repair | Duct Sealing Repair | NonEquip | 15 |  | 30.55% | Tech/Econ | 12% | 83934.1109 | 16.5368 | 0
Tech | Offices | Space Cooling | Residential-type central air conditioners | TRC | Existing | NE3462 | Duct Insulation | Duct Insulation | NonEquip | 15 |  | 30.55% | Tech/Econ | 2.045% | 12971.2098 | 3.5238 | 0
Tech | Offices | Space Cooling | Residential-type central air conditioners | TRC | Existing | NE3410 | Dedicated Outdoor Air System on VRF unit | Dedicated Outdoor Air System on VRF unit | NonEquip | 15 | Residential-type central air conditioners | 58.91% | Tech/Econ | 17.5% | 276218.5657 | 84.051 | 0
Tech | Offices | Space Cooling | Residential-type central air conditioners | TRC | Existing | NE3358 | Cool Roof | Cool Roof | NonEquip | 15 |  | 72.74% | Tech/Econ | 0.3535% | 5288.3435 | 2.2466 | 0
Tech | Offices | Space Cooling | Residential-type central air conditioners | TRC | Existing | NE3306 | Chilled Water System - Variable Speed Drives | Chilled Water System - Variable Speed Drives | NonEquip | 13 | Central chillers inside | 0% | Tech/Econ | 24.74% | 0 | 0 | 0
Tech | Offices | Space Cooling | Residential-type central air conditioners | TRC | Existing | NE3280 | Chilled Water Controls Optimization | Chilled Water Controls Optimization | NonEquip | 10 | Central chillers inside | 0% | Tech/Econ | 12.5% | 0 | 0 | 0
Tech | Offices | Space Cooling | Residential-type central air conditioners | TRC | Existing | NE3202 | Ceiling Insulation(R2 to R38) | Ceiling Insulation(R2 to R38) | NonEquip | 20 |  | 45.6% | Tech/Econ | 3.087% | 29632.6922 | 0.59296 | 0
Tech | Offices | Space Cooling | Residential-type central air conditioners | TRC | Existing | NE3098 | Ceiling Insulation(R12 to R38) | Ceiling Insulation(R12 to R38) | NonEquip | 20 |  | 34.2% | Tech/Econ | 0.3715% | 2616.5931 | 0.052359 | 0
Tech | Offices | Space Cooling | Residential-type central air conditioners | TRC | Existing | NE3046 | Airside Economizer | Airside Economizer | NonEquip | 10 | Packaged air conditioning units (RTUs) | 0% | Tech/Econ | 5.556% | 0 | 0 | 0
Tech | Offices | Space Cooling | Residential-type central air conditioners | TRC | Turnover | ET829 | Geothermal Heat Pump | Geothermal Heat Pump | Equip | 15 | Residential-type central air conditioners | 30.5% | Tech/Econ | 21.18% | 186088.7743 | 80.0266 | 0
Tech | Offices | Space Cooling | Residential-type central air conditioners | TRC | Turnover | ET1375 | Variable Refrigerant Flow (VRF) HVAC Systems | Variable Refrigerant Flow (VRF) HVAC Systems | Equip | 15 | Residential-type central air conditioners | 49.09% | Tech/Econ | 36.88% | 667943.4101 | 203.2496 | 0
Tech | Offices | Space Cooling | Residential-type central air conditioners | TRC | Turnover | ET1297 | High Efficiency PTHP | High Efficiency PTHP | Equip | 15 | Residential-type central air conditioners | 0% | Tech/Econ | 23.64% | 0 | 0 | 0
Tech | Offices | Space Cooling | Residential-type central air conditioners | TRC | Turnover | ET1258 | High Efficiency PTAC | High Efficiency PTAC | Equip | 15 | Residential-type central air conditioners | 0% | Tech/Econ | 23.64% | 0 | 0 | 0
Tech | Offices | Space Cooling | Residential-type central air conditioners | TRC | New | EN855 | Geothermal Heat Pump | Geothermal Heat Pump | Equip | 15 | Residential-type central air conditioners | 30.5% | Tech/Econ | 21.18% | 1776.451 | 0.76395 | 0
Tech | Offices | Space Cooling | Residential-type central air conditioners | TRC | New | EN1401 | Variable Refrigerant Flow (VRF) HVAC Systems | Variable Refrigerant Flow (VRF) HVAC Systems | Equip | 15 | Residential-type central air conditioners | 49.09% | Tech/Econ | 36.88% | 6080.4298 | 1.8502 | 0
Tech | Offices | Space Cooling | Residential-type central air conditioners | TRC | New | EN1323 | High Efficiency PTHP | High Efficiency PTHP | Equip | 15 | Residential-type central air conditioners | 0% | Tech/Econ | 23.64% | 0 | 0 | 0
Tech | Offices | Space Cooling | Residential-type central air conditioners | TRC | New | EN1284 | High Efficiency PTAC | High Efficiency PTAC | Equip | 15 | Residential-type central air conditioners | 0% | Tech/Econ | 23.64% | 0 | 0 | 0
Tech | Offices | Space Heating | Residential/split system heat pump | TRC | New | NN5347 | Retro-Commissioning | Retro-Commissioning | NonEquip | 5 |  | 0% | Tech/Econ | 16% | 0 | 0 | 0
Tech | Offices | Space Heating | Residential/split system heat pump | TRC | New | NN4333 | Water Cooled Refrigeration Heat Recovery | Water Cooled Refrigeration Heat Recovery | NonEquip | 20 |  | 15.4% | Tech/Econ | 10% | 1791.8308 | 0 | 0.11979
Tech | Offices | Space Heating | Residential/split system heat pump | TRC | New | NN4281 | Warehouse Loading Dock Seals | Warehouse Loading Dock Seals | NonEquip | 18 |  | 0% | Tech/Econ | 0.4905% | 0 | 0 | 0
Tech | Offices | Space Heating | Residential/split system heat pump | TRC | New | NN4177 | Smart Thermostat | Smart Thermostat | NonEquip | 11 |  | 45.33% | Tech/Econ | 10% | 5525.1716 | 0 | -0.90786
Tech | Offices | Space Heating | Residential/split system heat pump | TRC | New | NN4099 | Roof Insulation | Roof Insulation | NonEquip | 20 |  | 37.5% | Tech/Econ | 0.2165% | 57.6165 | 0 | 0.02599
Tech | Offices | Space Heating | Residential/split system heat pump | TRC | New | NN4073 | Programmable Thermostat | Programmable Thermostat | NonEquip | 11 |  | 0% | Tech/Econ | 3.6% | 0 | 0 | 0
Tech | Offices | Space Heating | Residential/split system heat pump | TRC | New | NN4021 | Low U-Value Windows | Low U-Value Windows | NonEquip | 20 |  | 13.44% | Tech/Econ | 10% | 1539.7012 | 0 | 0.0063991
Tech | Offices | Space Heating | Residential/split system heat pump | TRC | New | NN3943 | Infiltration Reduction - Air Sealing | Infiltration Reduction - Air Sealing | NonEquip | 11 |  | 0% | Tech/Econ | 0.2453% | 0 | 0 | 0
Tech | Offices | Space Heating | Residential/split system heat pump | TRC | New | NN3787 | Green Roof | Green Roof | NonEquip | 15 |  | 0.315% | Tech/Econ | 0.3346% | 1.1915 | 0 | 0
Tech | Offices | Space Heating | Residential/split system heat pump | TRC | New | NN3735 | Floor Insulation | Floor Insulation | NonEquip | 20 |  | 8.437% | Tech/Econ | 0.1136% | 0 | 0 | 0
Tech | Offices | Space Heating | Residential/split system heat pump | TRC | New | NN3657 | Facility Energy Management System | Facility Energy Management System | NonEquip | 15 |  | 1.982% | Tech/Econ | 20% | 511.1146 | 0 | 0.009212
Tech | Offices | Space Heating | Residential/split system heat pump | TRC | New | NN3579 | ECM Motors on Furnaces | ECM Motors on Furnaces | NonEquip | 15 | Forced air furnace | 0% | Tech/Econ | 1.706% | 0 | 0 | 0
Tech | Offices | Space Heating | Residential/split system heat pump | TRC | New | NN3553 | Duct Sealing Repair | Duct Sealing Repair | NonEquip | 15 |  | 0% | Tech/Econ | 12% | 0 | 0 | 0
Tech | Offices | Space Heating | Residential/split system heat pump | TRC | New | NN3501 | Duct Insulation | Duct Insulation | NonEquip | 15 |  | 0% | Tech/Econ | 2.045% | 0 | 0 | 0
Tech | Offices | Space Heating | Residential/split system heat pump | TRC | New | NN3449 | Destratification Fans | Destratification Fans | NonEquip | 10 |  | 0% | Tech/Econ | 12.13% | 0 | 0 | 0
Tech | Offices | Space Heating | Residential/split system heat pump | TRC | New | NN3397 | Dedicated Outdoor Air System on VRF unit | Dedicated Outdoor Air System on VRF unit | NonEquip | 15 | Residential/split system heat pump | 58.91% | Tech/Econ | 10% | 6537.9467 | 0 | 2.0108
Tech | Offices | Space Heating | Residential/split system heat pump | TRC | New | NN3345 | Cool Roof | Cool Roof | NonEquip | 15 |  | 72.49% | Tech/Econ | 0.04628% | 0 | 0 | 0
Tech | Offices | Space Heating | Residential/split system heat pump | TRC | New | NN3189 | Ceiling Insulation(R2 to R38) | Ceiling Insulation(R2 to R38) | NonEquip | 20 |  | 0% | Tech/Econ | 2.954% | 0 | 0 | 0
Tech | Offices | Space Heating | Residential/split system heat pump | TRC | New | NN3137 | Ceiling Insulation(R19 to R38) | Ceiling Insulation(R19 to R38) | NonEquip | 20 |  | 0% | Tech/Econ | 0.1641% | 0 | 0 | 0
Tech | Offices | Space Heating | Residential/split system heat pump | TRC | New | NN3085 | Ceiling Insulation(R12 to R38) | Ceiling Insulation(R12 to R38) | NonEquip | 20 |  | 0% | Tech/Econ | 0.3556% | 0 | 0 | 0
Tech | Offices | Space Heating | Residential/split system heat pump | TRC | New | NN3007 | Air Curtains | Air Curtains | NonEquip | 8 |  | 0% | Tech/Econ | 0.2996% | 0 | 0 | 0
Tech | Offices | Space Heating | Residential/split system heat pump | TRC | Existing | NE5334 | Retro-Commissioning | Retro-Commissioning | NonEquip | 5 |  | 21.99% | Tech/Econ | 16% | 409189.2574 | 0 | 212.0949
Tech | Offices | Space Heating | Residential/split system heat pump | TRC | Existing | NE4320 | Water Cooled Refrigeration Heat Recovery | Water Cooled Refrigeration Heat Recovery | NonEquip | 20 |  | 15.4% | Tech/Econ | 10% | 196546.7183 | 0 | 13.1396
Tech | Offices | Space Heating | Residential/split system heat pump | TRC | Existing | NE4268 | Warehouse Loading Dock Seals | Warehouse Loading Dock Seals | NonEquip | 18 |  | 0% | Tech/Econ | 0.5413% | 0 | 0 | 0
Tech | Offices | Space Heating | Residential/split system heat pump | TRC | Existing | NE4242 | Wall Insulation | Wall Insulation | NonEquip | 20 |  | 17.1% | Tech/Econ | 4.185% | 85862.8488 | 0 | 38.7309
Tech | Offices | Space Heating | Residential/split system heat pump | TRC | Existing | NE4164 | Smart Thermostat | Smart Thermostat | NonEquip | 11 |  | 45.33% | Tech/Econ | 10% | 569678.9015 | 0 | -93.6061
Tech | Offices | Space Heating | Residential/split system heat pump | TRC | Existing | NE4086 | Roof Insulation | Roof Insulation | NonEquip | 20 |  | 37.5% | Tech/Econ | 0.4778% | 19981.3289 | 0 | 9.0131
Tech | Offices | Space Heating | Residential/split system heat pump | TRC | Existing | NE4060 | Programmable Thermostat | Programmable Thermostat | NonEquip | 11 |  | 0% | Tech/Econ | 3.6% | 0 | 0 | 0
Tech | Offices | Space Heating | Residential/split system heat pump | TRC | Existing | NE4008 | Low U-Value Windows | Low U-Value Windows | NonEquip | 20 |  | 5.375% | Tech/Econ | 46% | 424194.8072 | 0 | 1.763
Tech | Offices | Space Heating | Residential/split system heat pump | TRC | Existing | NE3930 | Infiltration Reduction - Air Sealing | Infiltration Reduction - Air Sealing | NonEquip | 11 |  | 44.79% | Tech/Econ | 0.2706% | 13476.0382 | 0 | 8.8515
Tech | Offices | Space Heating | Residential/split system heat pump | TRC | Existing | NE3852 | Hotel Card Energy Control Systems | Hotel Card Energy Control Systems | NonEquip | 15 |  | 0% | Tech/Econ | 0% | 0 | 0 | 0
Tech | Offices | Space Heating | Residential/split system heat pump | TRC | Existing | NE3774 | Green Roof | Green Roof | NonEquip | 15 |  | 0.063% | Tech/Econ | 0.3692% | 25.8575 | 0 | 0
Tech | Offices | Space Heating | Residential/split system heat pump | TRC | Existing | NE3722 | Floor Insulation | Floor Insulation | NonEquip | 20 |  | 3.375% | Tech/Econ | 0.1254% | 469.5118 | 0 | 0.21179
Tech | Offices | Space Heating | Residential/split system heat pump | TRC | Existing | NE3644 | Facility Energy Management System | Facility Energy Management System | NonEquip | 15 |  | 2.99% | Tech/Econ | 20% | 84695.9184 | 0 | 1.5265
Tech | Offices | Space Heating | Residential/split system heat pump | TRC | Existing | NE3566 | ECM Motors on Furnaces | ECM Motors on Furnaces | NonEquip | 15 | Forced air furnace | 0% | Tech/Econ | 1.706% | 0 | 0 | 0
Tech | Offices | Space Heating | Residential/split system heat pump | TRC | Existing | NE3540 | Duct Sealing Repair | Duct Sealing Repair | NonEquip | 15 |  | 30.55% | Tech/Econ | 12% | 516224.8693 | 0 | 360.2185
Tech | Offices | Space Heating | Residential/split system heat pump | TRC | Existing | NE3488 | Duct Insulation | Duct Insulation | NonEquip | 15 |  | 30.55% | Tech/Econ | 2.045% | 70119.1434 | 0 | 40.9392
Tech | Offices | Space Heating | Residential/split system heat pump | TRC | Existing | NE3436 | Destratification Fans | Destratification Fans | NonEquip | 10 |  | 0% | Tech/Econ | 12.13% | 0 | 0 | 0
Tech | Offices | Space Heating | Residential/split system heat pump | TRC | Existing | NE3384 | Dedicated Outdoor Air System on VRF unit | Dedicated Outdoor Air System on VRF unit | NonEquip | 15 | Residential/split system heat pump | 58.91% | Tech/Econ | 10% | 799100.3084 | 0 | 245.7708
Tech | Offices | Space Heating | Residential/split system heat pump | TRC | Existing | NE3332 | Cool Roof | Cool Roof | NonEquip | 15 |  | 72.74% | Tech/Econ | 0.05107% | 4122.5917 | 0 | 0
Tech | Offices | Space Heating | Residential/split system heat pump | TRC | Existing | NE3228 | Ceiling Insulation(R30 to R38) | Ceiling Insulation(R30 to R38) | NonEquip | 20 |  | 11.4% | Tech/Econ | 0.04829% | 610.6666 | 0 | 0.27546
Tech | Offices | Space Heating | Residential/split system heat pump | TRC | Existing | NE3176 | Ceiling Insulation(R2 to R38) | Ceiling Insulation(R2 to R38) | NonEquip | 20 |  | 45.6% | Tech/Econ | 3.259% | 177055.9201 | 0 | 79.8661
Tech | Offices | Space Heating | Residential/split system heat pump | TRC | Existing | NE3124 | Ceiling Insulation(R19 to R38) | Ceiling Insulation(R19 to R38) | NonEquip | 20 |  | 22.8% | Tech/Econ | 0.1811% | 4583.7881 | 0 | 2.0676
Tech | Offices | Space Heating | Residential/split system heat pump | TRC | Existing | NE3072 | Ceiling Insulation(R12 to R38) | Ceiling Insulation(R12 to R38) | NonEquip | 20 |  | 34.2% | Tech/Econ | 0.3923% | 14935.4623 | 0 | 6.7371
Tech | Offices | Space Heating | Residential/split system heat pump | TRC | Existing | NE2994 | Air Curtains | Air Curtains | NonEquip | 8 |  | 0% | Tech/Econ | 0.2996% | 0 | 0 | 0
Tech | Offices | Space Heating | Residential/split system heat pump | TRC | Turnover | ET868 | Geothermal Heat Pump | Geothermal Heat Pump | Equip | 15 | Residential/split system heat pump | 30.5% | Tech/Econ | 2.941% | 105268.1813 | 0 | 34.7711
Tech | Offices | Space Heating | Residential/split system heat pump | TRC | Turnover | ET1414 | Variable Refrigerant Flow (VRF) HVAC Systems | Variable Refrigerant Flow (VRF) HVAC Systems | Equip | 15 | Residential/split system heat pump | 49.09% | Tech/Econ | 31.25% | 2567020.843 | 0 | 789.5112
Tech | Offices | Space Heating | Residential/split system heat pump | TRC | Turnover | ET1336 | High Efficiency PTHP | High Efficiency PTHP | Equip | 15 | Residential/split system heat pump | 0% | Tech/Econ | 9.375% | 0 | 0 | 0
Tech | Offices | Space Heating | Residential/split system heat pump | TRC | New | EN894 | Geothermal Heat Pump | Geothermal Heat Pump | Equip | 15 | Residential/split system heat pump | 30.5% | Tech/Econ | 2.941% | 0 | 0 | 0
Tech | Offices | Space Heating | Residential/split system heat pump | TRC | New | EN1440 | Variable Refrigerant Flow (VRF) HVAC Systems | Variable Refrigerant Flow (VRF) HVAC Systems | Equip | 15 | Residential/split system heat pump | 49.09% | Tech/Econ | 31.25% | 23368.1324 | 0 | 7.1871
Tech | Offices | Space Heating | Residential/split system heat pump | TRC | New | EN1362 | High Efficiency PTHP | High Efficiency PTHP | Equip | 15 | Residential/split system heat pump | 0% | Tech/Econ | 9.375% | 0 | 0 | 0
Tech | Offices | Refrigeration | Residential style | TRC | New | NN5321 | Retro-Commissioning | Retro-Commissioning | NonEquip | 5 |  | 0% | Tech/Econ | 16% | 0 | 0 | 0
Tech | Offices | Refrigeration | Residential style | TRC | New | NN4905 | Strip Curtains for Walk-ins | Strip Curtains for Walk-ins | NonEquip | 4 | Walk-in cooler | 0% | Tech/Econ | 2.115% | 0 | 0 | 0
Tech | Offices | Refrigeration | Residential style | TRC | New | NN4879 | Refrigerated Display Case Lighting Controls | Refrigerated Display Case Lighting Controls | NonEquip | 8 | Display cases | 0% | Tech/Econ | 0.9365% | 0 | 0 | 0
Tech | Offices | Refrigeration | Residential style | TRC | New | NN4853 | PSC to ECM Evaporator Fan Motor (Walk-In, Refrigerator) | PSC to ECM Evaporator Fan Motor (Walk-In, Refrigerator) | NonEquip | 15 | Walk-in cooler | 0% | Tech/Econ | 37.5% | 0 | 0 | 0
Tech | Offices | Refrigeration | Residential style | TRC | New | NN4827 | PSC to ECM Evaporator Fan Motor (Reach-In) | PSC to ECM Evaporator Fan Motor (Reach-In) | NonEquip | 15 | Display cases | 0% | Tech/Econ | 37.5% | 0 | 0 | 0
Tech | Offices | Refrigeration | Residential style | TRC | New | NN4801 | Night Covers for Display Cases | Night Covers for Display Cases | NonEquip | 5 | Display cases | 0% | Tech/Econ | 1.877% | 0 | 0 | 0
Tech | Offices | Refrigeration | Residential style | TRC | New | NN4775 | High R-Value Glass Doors | High R-Value Glass Doors | NonEquip | 12 | Display cases | 0% | Tech/Econ | 0% | 0 | 0 | 0
Tech | Offices | Refrigeration | Residential style | TRC | New | NN4749 | High Efficiency Refrigeration Compressor | High Efficiency Refrigeration Compressor | NonEquip | 13 | Display cases | 0% | Tech/Econ | 6.922% | 0 | 0 | 0
Tech | Offices | Refrigeration | Residential style | TRC | New | NN4723 | Freezer-Cooler Replacement Gaskets | Freezer-Cooler Replacement Gaskets | NonEquip | 4 | Display cases | 0% | Tech/Econ | 0% | 0 | 0 | 0
Tech | Offices | Refrigeration | Residential style | TRC | New | NN4697 | Floating Head Pressure Controls | Floating Head Pressure Controls | NonEquip | 15 |  | 0% | Tech/Econ | 6.05% | 0 | 0 | 0
Tech | Offices | Refrigeration | Residential style | TRC | New | NN4671 | Demand Defrost | Demand Defrost | NonEquip | 10 | Walk-in cooler | 0% | Tech/Econ | 30% | 0 | 0 | 0
Tech | Offices | Refrigeration | Residential style | TRC | New | NN4645 | Automatic Door Closer for Walk-in Coolers and Freezers | Automatic Door Closer for Walk-in Coolers and Freezers | NonEquip | 8 | Walk-in cooler | 0% | Tech/Econ | 3.131% | 0 | 0 | 0
Tech | Offices | Refrigeration | Residential style | TRC | New | NN4619 | Anti-Sweat Controls | Anti-Sweat Controls | NonEquip | 8 | Display cases | 0% | Tech/Econ | 85% | 0 | 0 | 0
Tech | Offices | Refrigeration | Residential style | TRC | Existing | NE5308 | Retro-Commissioning | Retro-Commissioning | NonEquip | 5 |  | 21.99% | Tech/Econ | 16% | 274344.6043 | 45.8654 | 142.2009
Tech | Offices | Refrigeration | Residential style | TRC | Existing | NE4892 | Strip Curtains for Walk-ins | Strip Curtains for Walk-ins | NonEquip | 4 | Walk-in cooler | 0% | Tech/Econ | 2.115% | 0 | 0 | 0
Tech | Offices | Refrigeration | Residential style | TRC | Existing | NE4866 | Refrigerated Display Case Lighting Controls | Refrigerated Display Case Lighting Controls | NonEquip | 8 | Display cases | 0% | Tech/Econ | 2.524% | 0 | 0 | 0
Tech | Offices | Refrigeration | Residential style | TRC | Existing | NE4840 | PSC to ECM Evaporator Fan Motor (Walk-In, Refrigerator) | PSC to ECM Evaporator Fan Motor (Walk-In, Refrigerator) | NonEquip | 15 | Walk-in cooler | 0% | Tech/Econ | 37.5% | 0 | 0 | 0
Tech | Offices | Refrigeration | Residential style | TRC | Existing | NE4814 | PSC to ECM Evaporator Fan Motor (Reach-In) | PSC to ECM Evaporator Fan Motor (Reach-In) | NonEquip | 15 | Display cases | 0% | Tech/Econ | 37.5% | 0 | 0 | 0
Tech | Offices | Refrigeration | Residential style | TRC | Existing | NE4788 | Night Covers for Display Cases | Night Covers for Display Cases | NonEquip | 5 | Display cases | 0% | Tech/Econ | 1.877% | 0 | 0 | 0
Tech | Offices | Refrigeration | Residential style | TRC | Existing | NE4762 | High R-Value Glass Doors | High R-Value Glass Doors | NonEquip | 12 | Display cases | 0% | Tech/Econ | 23.81% | 0 | 0 | 0
Tech | Offices | Refrigeration | Residential style | TRC | Existing | NE4736 | High Efficiency Refrigeration Compressor | High Efficiency Refrigeration Compressor | NonEquip | 13 | Display cases | 0% | Tech/Econ | 6.922% | 0 | 0 | 0
Tech | Offices | Refrigeration | Residential style | TRC | Existing | NE4710 | Freezer-Cooler Replacement Gaskets | Freezer-Cooler Replacement Gaskets | NonEquip | 4 | Display cases | 0% | Tech/Econ | 3.131% | 0 | 0 | 0
Tech | Offices | Refrigeration | Residential style | TRC | Existing | NE4684 | Floating Head Pressure Controls | Floating Head Pressure Controls | NonEquip | 15 |  | 0% | Tech/Econ | 6.05% | 0 | 0 | 0
Tech | Offices | Refrigeration | Residential style | TRC | Existing | NE4658 | Demand Defrost | Demand Defrost | NonEquip | 10 | Walk-in cooler | 0% | Tech/Econ | 30% | 0 | 0 | 0
Tech | Offices | Refrigeration | Residential style | TRC | Existing | NE4632 | Automatic Door Closer for Walk-in Coolers and Freezers | Automatic Door Closer for Walk-in Coolers and Freezers | NonEquip | 8 | Walk-in cooler | 0% | Tech/Econ | 3.131% | 0 | 0 | 0
Tech | Offices | Refrigeration | Residential style | TRC | Existing | NE4606 | Anti-Sweat Controls | Anti-Sweat Controls | NonEquip | 8 | Display cases | 0% | Tech/Econ | 85% | 0 | 0 | 0
Tech | Offices | Refrigeration | Residential style | TRC | Turnover | ET2539 | Energy Star Refrigerator | Energy Star Refrigerator | Equip | 12 | Residential style | 45.6% | Tech/Econ | 21.99% | 868994.1903 | 114.4117 | 90.0259
Tech | Offices | Refrigeration | Residential style | TRC | New | EN2565 | Energy Star Refrigerator | Energy Star Refrigerator | Equip | 12 | Residential style | 53.2% | Tech/Econ | 21.99% | 9000.8814 | 1.1851 | 0.93247
Tech | Offices | Miscellaneous | Pool pump | TRC | New | NN5451 | Retro-Commissioning | Retro-Commissioning | NonEquip | 5 |  | 0% | Tech/Econ | 16% | 0 | 0 | 0
Tech | Offices | Miscellaneous | Pool pump | TRC | New | NN4541 | VSD Controlled Compressor | VSD Controlled Compressor | NonEquip | 15 | Others | 0% | Tech/Econ | 20.79% | 0 | 0 | 0
Tech | Offices | Miscellaneous | Pool pump | TRC | New | NN4515 | Regenerative Drive Elevator Motor | Regenerative Drive Elevator Motor | NonEquip | 13 | Elevators/Escalators | 0% | Tech/Econ | 6.211% | 0 | 0 | 0
Tech | Offices | Miscellaneous | Pool pump | TRC | New | NN4489 | Engine Block Timer | Engine Block Timer | NonEquip | 5 | Others | 0% | Tech/Econ | 36% | 0 | 0 | 0
Tech | Offices | Miscellaneous | Pool pump | TRC | New | NN4463 | Efficient Motor Belts | Efficient Motor Belts | NonEquip | 10 | Others | 0% | Tech/Econ | 1.105% | 0 | 0 | 0
Tech | Offices | Miscellaneous | Pool pump | TRC | Existing | NE5438 | Retro-Commissioning | Retro-Commissioning | NonEquip | 5 |  | 21.99% | Tech/Econ | 16% | 0 | 0 | 0
Tech | Offices | Miscellaneous | Pool pump | TRC | Existing | NE4528 | VSD Controlled Compressor | VSD Controlled Compressor | NonEquip | 15 | Others | 0% | Tech/Econ | 20.79% | 0 | 0 | 0
Tech | Offices | Miscellaneous | Pool pump | TRC | Existing | NE4502 | Regenerative Drive Elevator Motor | Regenerative Drive Elevator Motor | NonEquip | 13 | Elevators/Escalators | 0% | Tech/Econ | 6.211% | 0 | 0 | 0
Tech | Offices | Miscellaneous | Pool pump | TRC | Existing | NE4476 | Engine Block Timer | Engine Block Timer | NonEquip | 5 | Others | 0% | Tech/Econ | 36% | 0 | 0 | 0
Tech | Offices | Miscellaneous | Pool pump | TRC | Existing | NE4450 | Efficient Motor Belts | Efficient Motor Belts | NonEquip | 10 | Others | 0% | Tech/Econ | 1.105% | 0 | 0 | 0
Tech | Offices | Miscellaneous | Pool pump | TRC | Turnover | ET2113 | Variable Speed Pool Pump | Variable Speed Pool Pump | Equip | 10 | Pool pump | 0% | Tech/Econ | 64.36% | 0 | 0 | 0
Tech | Offices | Miscellaneous | Pool pump | TRC | Turnover | ET2074 | Two Speed Pool Pump | Two Speed Pool Pump | Equip | 10 | Pool pump | 0% | Tech/Econ | 61.79% | 0 | 0 | 0
Tech | Offices | Miscellaneous | Pool pump | TRC | Turnover | ET2038 | Solar Powered Pool Pump | Solar Powered Pool Pump | Equip | 10 | Pool pump | 0% | Tech/Econ | 81% | 0 | 0 | 0
Tech | Offices | Miscellaneous | Pool pump | TRC | Turnover | ET1999 | Solar Pool Heater | Solar Pool Heater | Equip | 15 | Pool pump | 0% | Tech/Econ | 86.11% | 0 | 0 | 0
Tech | Offices | Miscellaneous | Pool pump | TRC | Turnover | ET1960 | Heat Pump Pool Heater | Heat Pump Pool Heater | Equip | 15 | Pool pump | 0% | Tech/Econ | 80% | 0 | 0 | 0
Tech | Offices | Miscellaneous | Pool pump | TRC | New | EN2137 | Variable Speed Pool Pump | Variable Speed Pool Pump | Equip | 10 | Pool pump | 0% | Tech/Econ | 64.36% | 0 | 0 | 0
Tech | Offices | Miscellaneous | Pool pump | TRC | New | EN2100 | Two Speed Pool Pump | Two Speed Pool Pump | Equip | 10 | Pool pump | 0% | Tech/Econ | 61.79% | 0 | 0 | 0
Tech | Offices | Miscellaneous | Pool pump | TRC | New | EN2062 | Solar Powered Pool Pump | Solar Powered Pool Pump | Equip | 10 | Pool pump | 0% | Tech/Econ | 81% | 0 | 0 | 0
Tech | Offices | Miscellaneous | Pool pump | TRC | New | EN2025 | Solar Pool Heater | Solar Pool Heater | Equip | 15 | Pool pump | 0% | Tech/Econ | 86.11% | 0 | 0 | 0
Tech | Offices | Miscellaneous | Pool pump | TRC | New | EN1986 | Heat Pump Pool Heater | Heat Pump Pool Heater | Equip | 15 | Pool pump | 0% | Tech/Econ | 80% | 0 | 0 | 0
Tech | Offices | Space Heating | Packaged central unit | TRC | New | NN5347 | Retro-Commissioning | Retro-Commissioning | NonEquip | 5 |  | 0% | Tech/Econ | 16% | 0 | 0 | 0
Tech | Offices | Space Heating | Packaged central unit | TRC | New | NN4333 | Water Cooled Refrigeration Heat Recovery | Water Cooled Refrigeration Heat Recovery | NonEquip | 20 |  | 15.4% | Tech/Econ | 10% | 1351.9536 | 0 | 0.090381
Tech | Offices | Space Heating | Packaged central unit | TRC | New | NN4281 | Warehouse Loading Dock Seals | Warehouse Loading Dock Seals | NonEquip | 18 |  | 0% | Tech/Econ | 0.4905% | 0 | 0 | 0
Tech | Offices | Space Heating | Packaged central unit | TRC | New | NN4177 | Smart Thermostat | Smart Thermostat | NonEquip | 11 |  | 45.33% | Tech/Econ | 10% | 4168.795 | 0 | -0.68499
Tech | Offices | Space Heating | Packaged central unit | TRC | New | NN4099 | Roof Insulation | Roof Insulation | NonEquip | 20 |  | 37.5% | Tech/Econ | 0.2165% | 42.2265 | 0 | 0.019047
Tech | Offices | Space Heating | Packaged central unit | TRC | New | NN4073 | Programmable Thermostat | Programmable Thermostat | NonEquip | 11 |  | 0% | Tech/Econ | 3.6% | 0 | 0 | 0
Tech | Offices | Space Heating | Packaged central unit | TRC | New | NN4021 | Low U-Value Windows | Low U-Value Windows | NonEquip | 20 |  | 13.44% | Tech/Econ | 10% | 1161.7194 | 0 | 0.0048282
Tech | Offices | Space Heating | Packaged central unit | TRC | New | NN3943 | Infiltration Reduction - Air Sealing | Infiltration Reduction - Air Sealing | NonEquip | 11 |  | 0% | Tech/Econ | 0.2453% | 0 | 0 | 0
Tech | Offices | Space Heating | Packaged central unit | TRC | New | NN3865 | Hotel Card Energy Control Systems | Hotel Card Energy Control Systems | NonEquip | 15 |  | 0% | Tech/Econ | 0% | 0 | 0 | 0
Tech | Offices | Space Heating | Packaged central unit | TRC | New | NN3787 | Green Roof | Green Roof | NonEquip | 15 |  | 0.315% | Tech/Econ | 0.3346% | 0.87321 | 0 | 0
Tech | Offices | Space Heating | Packaged central unit | TRC | New | NN3735 | Floor Insulation | Floor Insulation | NonEquip | 20 |  | 8.437% | Tech/Econ | 0.1136% | 0 | 0 | 0
Tech | Offices | Space Heating | Packaged central unit | TRC | New | NN3657 | Facility Energy Management System | Facility Energy Management System | NonEquip | 15 |  | 1.982% | Tech/Econ | 20% | 366.0098 | 0 | 0.0065967
Tech | Offices | Space Heating | Packaged central unit | TRC | New | NN3579 | ECM Motors on Furnaces | ECM Motors on Furnaces | NonEquip | 15 | Forced air furnace | 0% | Tech/Econ | 1.706% | 0 | 0 | 0
Tech | Offices | Space Heating | Packaged central unit | TRC | New | NN3553 | Duct Sealing Repair | Duct Sealing Repair | NonEquip | 15 |  | 0% | Tech/Econ | 12% | 0 | 0 | 0
Tech | Offices | Space Heating | Packaged central unit | TRC | New | NN3501 | Duct Insulation | Duct Insulation | NonEquip | 15 |  | 0% | Tech/Econ | 2.045% | 0 | 0 | 0
Tech | Offices | Space Heating | Packaged central unit | TRC | New | NN3449 | Destratification Fans | Destratification Fans | NonEquip | 10 |  | 0% | Tech/Econ | 12.13% | 0 | 0 | 0
Tech | Offices | Space Heating | Packaged central unit | TRC | New | NN3397 | Dedicated Outdoor Air System on VRF unit | Dedicated Outdoor Air System on VRF unit | NonEquip | 15 | Residential/split system heat pump | 0% | Tech/Econ | 10% | 0 | 0 | 0
Tech | Offices | Space Heating | Packaged central unit | TRC | New | NN3345 | Cool Roof | Cool Roof | NonEquip | 15 |  | 72.49% | Tech/Econ | 0.04628% | 0 | 0 | 0
Tech | Offices | Space Heating | Packaged central unit | TRC | New | NN3241 | Ceiling Insulation(R30 to R38) | Ceiling Insulation(R30 to R38) | NonEquip | 20 |  | 0% | Tech/Econ | 0.04376% | 0 | 0 | 0
Tech | Offices | Space Heating | Packaged central unit | TRC | New | NN3189 | Ceiling Insulation(R2 to R38) | Ceiling Insulation(R2 to R38) | NonEquip | 20 |  | 0% | Tech/Econ | 2.954% | 0 | 0 | 0
Tech | Offices | Space Heating | Packaged central unit | TRC | New | NN3137 | Ceiling Insulation(R19 to R38) | Ceiling Insulation(R19 to R38) | NonEquip | 20 |  | 0% | Tech/Econ | 0.1641% | 0 | 0 | 0
Tech | Offices | Space Heating | Packaged central unit | TRC | New | NN3085 | Ceiling Insulation(R12 to R38) | Ceiling Insulation(R12 to R38) | NonEquip | 20 |  | 0% | Tech/Econ | 0.3556% | 0 | 0 | 0
Tech | Offices | Space Heating | Packaged central unit | TRC | New | NN3007 | Air Curtains | Air Curtains | NonEquip | 8 |  | 0% | Tech/Econ | 0.2996% | 0 | 0 | 0
Tech | Offices | Space Heating | Packaged central unit | TRC | Existing | NE5334 | Retro-Commissioning | Retro-Commissioning | NonEquip | 5 |  | 21.99% | Tech/Econ | 16% | 305179.7815 | 0 | 158.1837
Tech | Offices | Space Heating | Packaged central unit | TRC | Existing | NE4320 | Water Cooled Refrigeration Heat Recovery | Water Cooled Refrigeration Heat Recovery | NonEquip | 20 |  | 15.4% | Tech/Econ | 10% | 149558.4092 | 0 | 9.9983
Tech | Offices | Space Heating | Packaged central unit | TRC | Existing | NE4268 | Warehouse Loading Dock Seals | Warehouse Loading Dock Seals | NonEquip | 18 |  | 0% | Tech/Econ | 0.5413% | 0 | 0 | 0
Tech | Offices | Space Heating | Packaged central unit | TRC | Existing | NE4242 | Wall Insulation | Wall Insulation | NonEquip | 20 |  | 17.1% | Tech/Econ | 4.185% | 65335.6677 | 0 | 29.4715
Tech | Offices | Space Heating | Packaged central unit | TRC | Existing | NE4164 | Smart Thermostat | Smart Thermostat | NonEquip | 11 |  | 45.33% | Tech/Econ | 10% | 433486.0994 | 0 | -71.2277
Tech | Offices | Space Heating | Packaged central unit | TRC | Existing | NE4086 | Roof Insulation | Roof Insulation | NonEquip | 20 |  | 37.5% | Tech/Econ | 0.4778% | 14902.3892 | 0 | 6.7221
Tech | Offices | Space Heating | Packaged central unit | TRC | Existing | NE4060 | Programmable Thermostat | Programmable Thermostat | NonEquip | 11 |  | 0% | Tech/Econ | 3.6% | 0 | 0 | 0
Tech | Offices | Space Heating | Packaged central unit | TRC | Existing | NE4008 | Low U-Value Windows | Low U-Value Windows | NonEquip | 20 |  | 5.375% | Tech/Econ | 46% | 257162.1077 | 0 | 1.0688
Tech | Offices | Space Heating | Packaged central unit | TRC | Existing | NE3930 | Infiltration Reduction - Air Sealing | Infiltration Reduction - Air Sealing | NonEquip | 11 |  | 44.79% | Tech/Econ | 0.2706% | 10050.6411 | 0 | 6.6016
Tech | Offices | Space Heating | Packaged central unit | TRC | Existing | NE3852 | Hotel Card Energy Control Systems | Hotel Card Energy Control Systems | NonEquip | 15 |  | 0% | Tech/Econ | 0% | 0 | 0 | 0
Tech | Offices | Space Heating | Packaged central unit | TRC | Existing | NE3774 | Green Roof | Green Roof | NonEquip | 15 |  | 0.063% | Tech/Econ | 0.3692% | 19.285 | 0 | 0
Tech | Offices | Space Heating | Packaged central unit | TRC | Existing | NE3722 | Floor Insulation | Floor Insulation | NonEquip | 20 |  | 3.375% | Tech/Econ | 0.1254% | 350.1693 | 0 | 0.15795
Tech | Offices | Space Heating | Packaged central unit | TRC | Existing | NE3644 | Facility Energy Management System | Facility Energy Management System | NonEquip | 15 |  | 2.99% | Tech/Econ | 20% | 60650.8503 | 0 | 1.0931
Tech | Offices | Space Heating | Packaged central unit | TRC | Existing | NE3566 | ECM Motors on Furnaces | ECM Motors on Furnaces | NonEquip | 15 | Forced air furnace | 0% | Tech/Econ | 1.706% | 0 | 0 | 0
Tech | Offices | Space Heating | Packaged central unit | TRC | Existing | NE3540 | Duct Sealing Repair | Duct Sealing Repair | NonEquip | 15 |  | 30.55% | Tech/Econ | 12% | 369669.2579 | 0 | 257.9529
Tech | Offices | Space Heating | Packaged central unit | TRC | Existing | NE3488 | Duct Insulation | Duct Insulation | NonEquip | 15 |  | 30.55% | Tech/Econ | 2.045% | 52295.9595 | 0 | 30.5331
Tech | Offices | Space Heating | Packaged central unit | TRC | Existing | NE3436 | Destratification Fans | Destratification Fans | NonEquip | 10 |  | 0% | Tech/Econ | 12.13% | 0 | 0 | 0
Tech | Offices | Space Heating | Packaged central unit | TRC | Existing | NE3384 | Dedicated Outdoor Air System on VRF unit | Dedicated Outdoor Air System on VRF unit | NonEquip | 15 | Residential/split system heat pump | 0% | Tech/Econ | 10% | 0 | 0 | 0
Tech | Offices | Space Heating | Packaged central unit | TRC | Existing | NE3332 | Cool Roof | Cool Roof | NonEquip | 15 |  | 72.74% | Tech/Econ | 0.05107% | 3074.6937 | 0 | 0
Tech | Offices | Space Heating | Packaged central unit | TRC | Existing | NE3228 | Ceiling Insulation(R30 to R38) | Ceiling Insulation(R30 to R38) | NonEquip | 20 |  | 11.4% | Tech/Econ | 0.04829% | 455.4447 | 0 | 0.20544
Tech | Offices | Space Heating | Packaged central unit | TRC | Existing | NE3176 | Ceiling Insulation(R2 to R38) | Ceiling Insulation(R2 to R38) | NonEquip | 20 |  | 45.6% | Tech/Econ | 3.259% | 134727.2647 | 0 | 60.7726
Tech | Offices | Space Heating | Packaged central unit | TRC | Existing | NE3124 | Ceiling Insulation(R19 to R38) | Ceiling Insulation(R19 to R38) | NonEquip | 20 |  | 22.8% | Tech/Econ | 0.1811% | 3418.6612 | 0 | 1.5421
Tech | Offices | Space Heating | Packaged central unit | TRC | Existing | NE3072 | Ceiling Insulation(R12 to R38) | Ceiling Insulation(R12 to R38) | NonEquip | 20 |  | 34.2% | Tech/Econ | 0.3923% | 11139.1026 | 0 | 5.0246
Tech | Offices | Space Heating | Packaged central unit | TRC | Existing | NE2994 | Air Curtains | Air Curtains | NonEquip | 8 |  | 0% | Tech/Econ | 0.2996% | 0 | 0 | 0
Tech | Offices | Space Heating | Packaged central unit | TRC | Turnover | ET1219 | High Efficiency DX 135k- less than 240k BTU | High Efficiency DX 135k- less than 240k BTU | Equip | 15 | Packaged central unit | 94.56% | Tech/Econ | 3.03% | 255893.0837 | 0 | 0
Tech | Offices | Space Heating | Packaged central unit | TRC | New | EN1245 | High Efficiency DX 135k- less than 240k BTU | High Efficiency DX 135k- less than 240k BTU | Equip | 15 | Packaged central unit | 94.56% | Tech/Econ | 3.03% | 2444.002 | 0 | 0
Tech | Offices | Space Cooling | Packaged air conditioning units (RTUs) | TRC | New | NN5373 | Retro-Commissioning | Retro-Commissioning | NonEquip | 5 |  | 0% | Tech/Econ | 16% | 0 | 0 | 0
Tech | Offices | Space Cooling | Packaged air conditioning units (RTUs) | TRC | New | NN4385 | Window Sun Protection | Window Sun Protection | NonEquip | 10 |  | 15.35% | Tech/Econ | 16% | 34074.6746 | 12.3037 | -0.17789
Tech | Offices | Space Cooling | Packaged air conditioning units (RTUs) | TRC | New | NN4359 | Waterside Economizer | Waterside Economizer | NonEquip | 20 |  | 0% | Tech/Econ | 5.556% | 0 | 0 | 0
Tech | Offices | Space Cooling | Packaged air conditioning units (RTUs) | TRC | New | NN4307 | Warehouse Loading Dock Seals | Warehouse Loading Dock Seals | NonEquip | 18 |  | 0% | Tech/Econ | 0.5126% | 0 | 0 | 0
Tech | Offices | Space Cooling | Packaged air conditioning units (RTUs) | TRC | New | NN4151 | Smart Thermostat | Smart Thermostat | NonEquip | 11 |  | 45.33% | Tech/Econ | 10% | 61352.8491 | 0.72849 | 0
Tech | Offices | Space Cooling | Packaged air conditioning units (RTUs) | TRC | New | NN4047 | Programmable Thermostat | Programmable Thermostat | NonEquip | 11 |  | 0% | Tech/Econ | 3.6% | 0 | 0 | 0
Tech | Offices | Space Cooling | Packaged air conditioning units (RTUs) | TRC | New | NN3995 | Low U-Value Windows | Low U-Value Windows | NonEquip | 20 |  | 13.44% | Tech/Econ | 10% | 1950.4258 | 0.72498 | 0
Tech | Offices | Space Cooling | Packaged air conditioning units (RTUs) | TRC | New | NN3969 | Infiltration Reduction - Air Sealing | Infiltration Reduction - Air Sealing | NonEquip | 11 |  | 0% | Tech/Econ | 0.2563% | 0 | 0 | 0
Tech | Offices | Space Cooling | Packaged air conditioning units (RTUs) | TRC | New | NN3917 | HVAC tune-up_RTU | HVAC tune-up_RTU | NonEquip | 5 | Packaged air conditioning units (RTUs) | 0% | Tech/Econ | 5% | 0 | 0 | 0
Tech | Offices | Space Cooling | Packaged air conditioning units (RTUs) | TRC | New | NN3891 | HVAC tune-up | HVAC tune-up | NonEquip | 5 | Residential-type central air conditioners | 0% | Tech/Econ | 5% | 0 | 0 | 0
Tech | Offices | Space Cooling | Packaged air conditioning units (RTUs) | TRC | New | NN3813 | Green Roof | Green Roof | NonEquip | 15 |  | 0.315% | Tech/Econ | 0.2622% | 0 | 0 | 0
Tech | Offices | Space Cooling | Packaged air conditioning units (RTUs) | TRC | New | NN3683 | Facility Energy Management System | Facility Energy Management System | NonEquip | 15 |  | 1.982% | Tech/Econ | 20% | 5858.1049 | 1.2278 | 0
Tech | Offices | Space Cooling | Packaged air conditioning units (RTUs) | TRC | New | NN3631 | Facility Commissioning | Facility Commissioning | NonEquip | 10 |  | 35.83% | Tech/Econ | 16% | 84399.2882 | 17.136 | 0.10033
Tech | Offices | Space Cooling | Packaged air conditioning units (RTUs) | TRC | New | NN3605 | Energy Recovery Ventilation System (ERV) | Energy Recovery Ventilation System (ERV) | NonEquip | 15 | Packaged air conditioning units (RTUs) | 38.88% | Tech/Econ | 6.12% | 30702.3524 | 52.2051 | 2.5964
Tech | Offices | Space Cooling | Packaged air conditioning units (RTUs) | TRC | New | NN3527 | Duct Sealing Repair | Duct Sealing Repair | NonEquip | 15 |  | 0% | Tech/Econ | 12% | 0 | 0 | 0
Tech | Offices | Space Cooling | Packaged air conditioning units (RTUs) | TRC | New | NN3475 | Duct Insulation | Duct Insulation | NonEquip | 15 |  | 0% | Tech/Econ | 2.045% | 0 | 0 | 0
Tech | Offices | Space Cooling | Packaged air conditioning units (RTUs) | TRC | New | NN3423 | Dedicated Outdoor Air System on VRF unit | Dedicated Outdoor Air System on VRF unit | NonEquip | 15 | Residential-type central air conditioners | 0% | Tech/Econ | 17.5% | 0 | 0 | 0
Tech | Offices | Space Cooling | Packaged air conditioning units (RTUs) | TRC | New | NN3371 | Cool Roof | Cool Roof | NonEquip | 15 |  | 72.49% | Tech/Econ | 0.3535% | 0 | 0 | 0
Tech | Offices | Space Cooling | Packaged air conditioning units (RTUs) | TRC | New | NN3319 | Chilled Water System - Variable Speed Drives | Chilled Water System - Variable Speed Drives | NonEquip | 13 | Central chillers inside | 0% | Tech/Econ | 24.74% | 0 | 0 | 0
Tech | Offices | Space Cooling | Packaged air conditioning units (RTUs) | TRC | New | NN3293 | Chilled Water Controls Optimization | Chilled Water Controls Optimization | NonEquip | 10 | Central chillers inside | 0% | Tech/Econ | 12.5% | 0 | 0 | 0
Tech | Offices | Space Cooling | Packaged air conditioning units (RTUs) | TRC | New | NN3215 | Ceiling Insulation(R2 to R38) | Ceiling Insulation(R2 to R38) | NonEquip | 20 |  | 0% | Tech/Econ | 3.087% | 0 | 0 | 0
Tech | Offices | Space Cooling | Packaged air conditioning units (RTUs) | TRC | New | NN3111 | Ceiling Insulation(R12 to R38) | Ceiling Insulation(R12 to R38) | NonEquip | 20 |  | 0% | Tech/Econ | 0.3715% | 0 | 0 | 0
Tech | Offices | Space Cooling | Packaged air conditioning units (RTUs) | TRC | New | NN3059 | Airside Economizer | Airside Economizer | NonEquip | 10 | Packaged air conditioning units (RTUs) | 3.035% | Tech/Econ | 5.556% | 2123.7521 | -0.41256 | 1.0618e-06
Tech | Offices | Space Cooling | Packaged air conditioning units (RTUs) | TRC | Existing | NE5360 | Retro-Commissioning | Retro-Commissioning | NonEquip | 5 |  | 21.99% | Tech/Econ | 16% | 4596287.165 | 768.4155 | 0
Tech | Offices | Space Cooling | Packaged air conditioning units (RTUs) | TRC | Existing | NE4372 | Window Sun Protection | Window Sun Protection | NonEquip | 10 |  | 7.839% | Tech/Econ | 16% | 1930074.516 | 696.9095 | -10.0763
Tech | Offices | Space Cooling | Packaged air conditioning units (RTUs) | TRC | Existing | NE4346 | Waterside Economizer | Waterside Economizer | NonEquip | 20 |  | 0% | Tech/Econ | 5.556% | 0 | 0 | 0
Tech | Offices | Space Cooling | Packaged air conditioning units (RTUs) | TRC | Existing | NE4294 | Warehouse Loading Dock Seals | Warehouse Loading Dock Seals | NonEquip | 18 |  | 0% | Tech/Econ | 0.5126% | 0 | 0 | 0
Tech | Offices | Space Cooling | Packaged air conditioning units (RTUs) | TRC | Existing | NE4216 | Wall Insulation | Wall Insulation | NonEquip | 20 |  | 17.1% | Tech/Econ | 27.14% | 7534661.43 | 150.7716 | 0
Tech | Offices | Space Cooling | Packaged air conditioning units (RTUs) | TRC | Existing | NE4138 | Smart Thermostat | Smart Thermostat | NonEquip | 11 |  | 45.33% | Tech/Econ | 10% | 6635273.906 | 78.7862 | 0
Tech | Offices | Space Cooling | Packaged air conditioning units (RTUs) | TRC | Existing | NE4112 | Roof Insulation | Roof Insulation | NonEquip | 20 |  | 37.5% | Tech/Econ | 0.4525% | 209548.1087 | 4.1931 | 0
Tech | Offices | Space Cooling | Packaged air conditioning units (RTUs) | TRC | Existing | NE4034 | Programmable Thermostat | Programmable Thermostat | NonEquip | 11 |  | 0% | Tech/Econ | 3.6% | 0 | 0 | 0
Tech | Offices | Space Cooling | Packaged air conditioning units (RTUs) | TRC | Existing | NE3982 | Low U-Value Windows | Low U-Value Windows | NonEquip | 20 |  | 5.375% | Tech/Econ | 46% | 4115962.394 | 1529.9154 | 0
Tech | Offices | Space Cooling | Packaged air conditioning units (RTUs) | TRC | Existing | NE3956 | Infiltration Reduction - Air Sealing | Infiltration Reduction - Air Sealing | NonEquip | 11 |  | 44.79% | Tech/Econ | 0.2563% | 140991.8901 | 31.187 | 0
Tech | Offices | Space Cooling | Packaged air conditioning units (RTUs) | TRC | Existing | NE3904 | HVAC tune-up_RTU | HVAC tune-up_RTU | NonEquip | 5 | Packaged air conditioning units (RTUs) | 0% | Tech/Econ | 5% | 0 | 0 | 0
Tech | Offices | Space Cooling | Packaged air conditioning units (RTUs) | TRC | Existing | NE3878 | HVAC tune-up | HVAC tune-up | NonEquip | 5 | Residential-type central air conditioners | 0% | Tech/Econ | 5% | 0 | 0 | 0
Tech | Offices | Space Cooling | Packaged air conditioning units (RTUs) | TRC | Existing | NE3800 | Green Roof | Green Roof | NonEquip | 15 |  | 0.063% | Tech/Econ | 0.2622% | 202.8991 | 0.086196 | 0
Tech | Offices | Space Cooling | Packaged air conditioning units (RTUs) | TRC | Existing | NE3670 | Facility Energy Management System | Facility Energy Management System | NonEquip | 15 |  | 2.99% | Tech/Econ | 20% | 925684.2065 | 194.0176 | 0
Tech | Offices | Space Cooling | Packaged air conditioning units (RTUs) | TRC | Existing | NE3592 | Energy Recovery Ventilation System (ERV) | Energy Recovery Ventilation System (ERV) | NonEquip | 15 | Packaged air conditioning units (RTUs) | 38.35% | Tech/Econ | 6.12% | 3280232.651 | 5577.5849 | 277.3954
Tech | Offices | Space Cooling | Packaged air conditioning units (RTUs) | TRC | Existing | NE3514 | Duct Sealing Repair | Duct Sealing Repair | NonEquip | 15 |  | 30.55% | Tech/Econ | 12% | 5571317.541 | 1097.6678 | 0
Tech | Offices | Space Cooling | Packaged air conditioning units (RTUs) | TRC | Existing | NE3462 | Duct Insulation | Duct Insulation | NonEquip | 15 |  | 30.55% | Tech/Econ | 2.045% | 776539.6323 | 210.9597 | 0
Tech | Offices | Space Cooling | Packaged air conditioning units (RTUs) | TRC | Existing | NE3410 | Dedicated Outdoor Air System on VRF unit | Dedicated Outdoor Air System on VRF unit | NonEquip | 15 | Residential-type central air conditioners | 0% | Tech/Econ | 17.5% | 0 | 0 | 0
Tech | Offices | Space Cooling | Packaged air conditioning units (RTUs) | TRC | Existing | NE3358 | Cool Roof | Cool Roof | NonEquip | 15 |  | 72.74% | Tech/Econ | 0.3535% | 316594.0852 | 134.4955 | 0
Tech | Offices | Space Cooling | Packaged air conditioning units (RTUs) | TRC | Existing | NE3306 | Chilled Water System - Variable Speed Drives | Chilled Water System - Variable Speed Drives | NonEquip | 13 | Central chillers inside | 0% | Tech/Econ | 24.74% | 0 | 0 | 0
Tech | Offices | Space Cooling | Packaged air conditioning units (RTUs) | TRC | Existing | NE3280 | Chilled Water Controls Optimization | Chilled Water Controls Optimization | NonEquip | 10 | Central chillers inside | 0% | Tech/Econ | 12.5% | 0 | 0 | 0
Tech | Offices | Space Cooling | Packaged air conditioning units (RTUs) | TRC | Existing | NE3202 | Ceiling Insulation(R2 to R38) | Ceiling Insulation(R2 to R38) | NonEquip | 20 |  | 45.6% | Tech/Econ | 3.087% | 1774002.6 | 35.4985 | 0
Tech | Offices | Space Cooling | Packaged air conditioning units (RTUs) | TRC | Existing | NE3098 | Ceiling Insulation(R12 to R38) | Ceiling Insulation(R12 to R38) | NonEquip | 20 |  | 34.2% | Tech/Econ | 0.3715% | 156646.0069 | 3.1345 | 0
Tech | Offices | Space Cooling | Packaged air conditioning units (RTUs) | TRC | Existing | NE3046 | Airside Economizer | Airside Economizer | NonEquip | 10 | Packaged air conditioning units (RTUs) | 3.035% | Tech/Econ | 5.556% | 230105.9763 | -44.7003 | 0.00011504
Tech | Offices | Space Cooling | Packaged air conditioning units (RTUs) | TRC | Turnover | ET1180 | High Efficiency DX 135k- less than 240k BTU | High Efficiency DX 135k- less than 240k BTU | Equip | 15 | Packaged air conditioning units (RTUs) | 94.56% | Tech/Econ | 4.348% | 5601476.644 | 2316.2889 | 0
Tech | Offices | Space Cooling | Packaged air conditioning units (RTUs) | TRC | New | EN1206 | High Efficiency DX 135k- less than 240k BTU | High Efficiency DX 135k- less than 240k BTU | Equip | 15 | Packaged air conditioning units (RTUs) | 94.56% | Tech/Econ | 4.348% | 31754.8622 | 13.1311 | 0
Tech | Offices | Interior Lighting | Overhead (fluorescent/LED/CFL U-shape) | TRC | New | NN5269 | Retro-Commissioning | Retro-Commissioning | NonEquip | 5 |  | 0% | Tech/Econ | 16% | 0 | 0 | 0
Tech | Offices | Interior Lighting | Overhead (fluorescent/LED/CFL U-shape) | TRC | New | NN4437 | Interior Lighting Controls | Interior Lighting Controls | NonEquip | 8 | Overhead (fluorescent/LED/CFL U-shape) | 30.17% | Tech/Econ | 28% | 108148.4529 | 0 | 0
Tech | Offices | Interior Lighting | Overhead (fluorescent/LED/CFL U-shape) | TRC | New | NN4411 | Bi-Level Lighting Control (Interior) | Bi-Level Lighting Control (Interior) | NonEquip | 8 | Overhead (fluorescent/LED/CFL U-shape) | 36% | Tech/Econ | 31% | 160799.3786 | 0.4421 | 0
Tech | Offices | Interior Lighting | Overhead (fluorescent/LED/CFL U-shape) | TRC | New | NN3709 | Facility Energy Management System | Facility Energy Management System | NonEquip | 15 |  | 1.982% | Tech/Econ | 24% | 5574.3074 | 1.1683 | 0.10047
Tech | Offices | Interior Lighting | Overhead (fluorescent/LED/CFL U-shape) | TRC | Existing | NE5256 | Retro-Commissioning | Retro-Commissioning | NonEquip | 5 |  | 21.99% | Tech/Econ | 16% | 3803741.39 | 635.9163 | 1971.5914
Tech | Offices | Interior Lighting | Overhead (fluorescent/LED/CFL U-shape) | TRC | Existing | NE4424 | Interior Lighting Controls | Interior Lighting Controls | NonEquip | 8 | Overhead (fluorescent/LED/CFL U-shape) | 30.17% | Tech/Econ | 28% | 10705199.71 | 0 | 0
Tech | Offices | Interior Lighting | Overhead (fluorescent/LED/CFL U-shape) | TRC | Existing | NE4398 | Bi-Level Lighting Control (Interior) | Bi-Level Lighting Control (Interior) | NonEquip | 8 | Overhead (fluorescent/LED/CFL U-shape) | 36% | Tech/Econ | 31% | 15916912.52 | 43.7619 | 0
Tech | Offices | Interior Lighting | Overhead (fluorescent/LED/CFL U-shape) | TRC | Existing | NE3696 | Facility Energy Management System | Facility Energy Management System | NonEquip | 15 |  | 2.99% | Tech/Econ | 24% | 781341.2893 | 163.7642 | 14.0823
Tech | Offices | Interior Lighting | Overhead (fluorescent/LED/CFL U-shape) | TRC | Turnover | ET1804 | Premium T8 - Lamp Replacement | Premium T8 - Lamp Replacement | Equip | 8 | Overhead (fluorescent/LED/CFL U-shape) | 0% | Tech/Econ | 12.5% | 0 | 0 | 0
Tech | Offices | Interior Lighting | Overhead (fluorescent/LED/CFL U-shape) | TRC | Turnover | ET1765 | Premium T8 - Fixture Replacement | Premium T8 - Fixture Replacement | Equip | 8 | Overhead (fluorescent/LED/CFL U-shape) | 0% | Tech/Econ | 12.5% | 0 | 0 | 0
Tech | Offices | Interior Lighting | Overhead (fluorescent/LED/CFL U-shape) | TRC | Turnover | ET1726 | LED Linear - Lamp Replacement | LED Linear - Lamp Replacement | Equip | 15 | Overhead (fluorescent/LED/CFL U-shape) | 24.1% | Tech/Econ | 25.43% | 7108551.265 | 1717.1246 | 394.25
Tech | Offices | Interior Lighting | Overhead (fluorescent/LED/CFL U-shape) | TRC | Turnover | ET1687 | LED Linear - Fixture Replacement | LED Linear - Fixture Replacement | Equip | 15 | Overhead (fluorescent/LED/CFL U-shape) | 24.1% | Tech/Econ | 50.28% | 19668081.08 | 4767.6212 | 1090.6532
Tech | Offices | Interior Lighting | Overhead (fluorescent/LED/CFL U-shape) | TRC | New | EN1830 | Premium T8 - Lamp Replacement | Premium T8 - Lamp Replacement | Equip | 8 | Overhead (fluorescent/LED/CFL U-shape) | 0% | Tech/Econ | 12.5% | 0 | 0 | 0
Tech | Offices | Interior Lighting | Overhead (fluorescent/LED/CFL U-shape) | TRC | New | EN1791 | Premium T8 - Fixture Replacement | Premium T8 - Fixture Replacement | Equip | 8 | Overhead (fluorescent/LED/CFL U-shape) | 0% | Tech/Econ | 12.5% | 0 | 0 | 0
Tech | Offices | Interior Lighting | Overhead (fluorescent/LED/CFL U-shape) | TRC | New | EN1752 | LED Linear - Lamp Replacement | LED Linear - Lamp Replacement | Equip | 15 | Overhead (fluorescent/LED/CFL U-shape) | 0% | Tech/Econ | 25.43% | 0 | 0 | 0
Tech | Offices | Interior Lighting | Overhead (fluorescent/LED/CFL U-shape) | TRC | New | EN1713 | LED Linear - Fixture Replacement | LED Linear - Fixture Replacement | Equip | 15 | Overhead (fluorescent/LED/CFL U-shape) | 0% | Tech/Econ | 50.28% | 0 | 0 | 0
Tech | Offices | Cooking | Oven | TRC | Turnover | ET49 | Energy Star Commercial Oven | Energy Star Commercial Oven | Equip | 12 | Oven | 0% | Tech/Econ | 34.83% | 0 | 0 | 0
Tech | Offices | Cooking | Oven | TRC | New | EN75 | Energy Star Commercial Oven | Energy Star Commercial Oven | Equip | 12 | Oven | 0% | Tech/Econ | 34.83% | 0 | 0 | 0
Tech | Offices | Miscellaneous | Others | TRC | New | NN5451 | Retro-Commissioning | Retro-Commissioning | NonEquip | 5 |  | 0% | Tech/Econ | 16% | 0 | 0 | 0
Tech | Offices | Miscellaneous | Others | TRC | New | NN4541 | VSD Controlled Compressor | VSD Controlled Compressor | NonEquip | 15 | Others | 27.75% | Tech/Econ | 20.79% | 139768.9509 | 21.0749 | 9.8639
Tech | Offices | Miscellaneous | Others | TRC | New | NN4515 | Regenerative Drive Elevator Motor | Regenerative Drive Elevator Motor | NonEquip | 13 | Elevators/Escalators | 0% | Tech/Econ | 6.211% | 0 | 0 | 0
Tech | Offices | Miscellaneous | Others | TRC | New | NN4489 | Engine Block Timer | Engine Block Timer | NonEquip | 5 | Others | 4.793% | Tech/Econ | 36% | 42546.9176 | 2.0236 | 2.1258
Tech | Offices | Miscellaneous | Others | TRC | New | NN4463 | Efficient Motor Belts | Efficient Motor Belts | NonEquip | 10 | Others | 4.793% | Tech/Econ | 1.105% | 1179.7361 | 0.16172 | 0.039934
Tech | Offices | Miscellaneous | Others | TRC | Existing | NE5438 | Retro-Commissioning | Retro-Commissioning | NonEquip | 5 |  | 21.99% | Tech/Econ | 16% | 9387672.606 | 1569.4479 | 4865.9076
Tech | Offices | Miscellaneous | Others | TRC | Existing | NE4528 | VSD Controlled Compressor | VSD Controlled Compressor | NonEquip | 15 | Others | 5.549% | Tech/Econ | 20.79% | 3191912.344 | 481.2895 | 225.2635
Tech | Offices | Miscellaneous | Others | TRC | Existing | NE4502 | Regenerative Drive Elevator Motor | Regenerative Drive Elevator Motor | NonEquip | 13 | Elevators/Escalators | 0% | Tech/Econ | 6.211% | 0 | 0 | 0
Tech | Offices | Miscellaneous | Others | TRC | Existing | NE4476 | Engine Block Timer | Engine Block Timer | NonEquip | 5 | Others | 4.793% | Tech/Econ | 36% | 4858233.188 | 231.0612 | 242.7355
Tech | Offices | Miscellaneous | Others | TRC | Existing | NE4450 | Efficient Motor Belts | Efficient Motor Belts | NonEquip | 10 | Others | 4.793% | Tech/Econ | 1.105% | 136332.815 | 18.6893 | 4.6149
Tech | Offices | Miscellaneous | Others | TRC | Turnover | ET1921 | ENERGY STAR Water Cooler | ENERGY STAR Water Cooler | Equip | 10 | Others | 2.912% | Tech/Econ | 68.49% | 5729510.767 | 996.4495 | 996.4495
Tech | Offices | Miscellaneous | Others | TRC | Turnover | ET1882 | ENERGY STAR Commercial Clothes Washer | ENERGY STAR Commercial Clothes Washer | Equip | 7 | Others | 0% | Tech/Econ | 27.27% | 0 | 0 | 0
Tech | Offices | Miscellaneous | Others | TRC | Turnover | ET1843 | Efficient Battery Charger | Efficient Battery Charger | Equip | 7 | Others | 17.92% | Tech/Econ | 13.68% | 6702675.111 | 3672.6987 | 0
Tech | Offices | Miscellaneous | Others | TRC | New | EN1947 | ENERGY STAR Water Cooler | ENERGY STAR Water Cooler | Equip | 10 | Others | 4.853% | Tech/Econ | 68.49% | 84778.8786 | 14.7443 | 14.7443
Tech | Offices | Miscellaneous | Others | TRC | New | EN1908 | ENERGY STAR Commercial Clothes Washer | ENERGY STAR Commercial Clothes Washer | Equip | 7 | Others | 0% | Tech/Econ | 27.27% | 0 | 0 | 0
Tech | Offices | Miscellaneous | Others | TRC | New | EN1869 | Efficient Battery Charger | Efficient Battery Charger | Equip | 7 | Others | 17.92% | Tech/Econ | 13.68% | 55959.9958 | 30.663 | 0
Tech | Offices | Office Equipment | Other office | TRC | New | NN4593 | Smart Strip Plug Outlet | Smart Strip Plug Outlet | NonEquip | 4 |  | 43.9% | Tech/Econ | 1.187% | 1579.8407 | 0.23491 | 0.16326
Tech | Offices | Office Equipment | Other office | TRC | New | NN4567 | Network PC Power Management | Network PC Power Management | NonEquip | 5 | Computers | 0% | Tech/Econ | 56.5% | 0 | 0 | 0
Tech | Offices | Office Equipment | Other office | TRC | Existing | NE4580 | Smart Strip Plug Outlet | Smart Strip Plug Outlet | NonEquip | 4 |  | 43.9% | Tech/Econ | 1.187% | 177947.5265 | 26.4597 | 18.3891
Tech | Offices | Office Equipment | Other office | TRC | Existing | NE4554 | Network PC Power Management | Network PC Power Management | NonEquip | 5 | Computers | 0% | Tech/Econ | 56.5% | 0 | 0 | 0
Tech | Offices | Office Equipment | Other office | TRC | Turnover | ET2266 | Energy Star Uninterruptable Power Supply | Energy Star Uninterruptable Power Supply | Equip | 10 | Other office | 22.4% | Tech/Econ | 1.878% | 144256.4441 | 16.4676 | 16.4676
Tech | Offices | Office Equipment | Other office | TRC | New | EN2292 | Energy Star Uninterruptable Power Supply | Energy Star Uninterruptable Power Supply | Equip | 10 | Other office | 22.4% | Tech/Econ | 1.878% | 1280.7271 | 0.1462 | 0.1462
Tech | Offices | Ventilation and Circulation | Motor/Fan | TRC | New | NN5399 | Retro-Commissioning | Retro-Commissioning | NonEquip | 5 |  | 0% | Tech/Econ | 16% | 0 | 0 | 0
Tech | Offices | Ventilation and Circulation | Motor/Fan | TRC | New | NN4983 | VAV System | VAV System | NonEquip | 10 |  | 15.96% | Tech/Econ | 30% | 132.7538 | 0.037784 | 0.038344
Tech | Offices | Ventilation and Circulation | Motor/Fan | TRC | New | NN4957 | Demand Controlled Ventilation | Demand Controlled Ventilation | NonEquip | 10 |  | 17.54% | Tech/Econ | 22.37% | 103.6144 | 0.010788 | 0.060735
Tech | Offices | Ventilation and Circulation | Motor/Fan | TRC | New | NN4931 | CO Sensors for Parking Garage Exhaust | CO Sensors for Parking Garage Exhaust | NonEquip | 15 | Motor/Fan | 59.72% | Tech/Econ | 33% | 680.7006 | 0.027401 | 0.027401
Tech | Offices | Ventilation and Circulation | Motor/Fan | TRC | Existing | NE5386 | Retro-Commissioning | Retro-Commissioning | NonEquip | 5 |  | 21.99% | Tech/Econ | 16% | 9951.009 | 1.6636 | 5.1579
Tech | Offices | Ventilation and Circulation | Motor/Fan | TRC | Existing | NE4970 | VAV System | VAV System | NonEquip | 10 |  | 10.64% | Tech/Econ | 30% | 9968.603 | 2.8372 | 2.8793
Tech | Offices | Ventilation and Circulation | Motor/Fan | TRC | Existing | NE4944 | Demand Controlled Ventilation | Demand Controlled Ventilation | NonEquip | 10 |  | 23.39% | Tech/Econ | 22.37% | 15821.8033 | 1.6473 | 9.2742
Tech | Offices | Ventilation and Circulation | Motor/Fan | TRC | Existing | NE4918 | CO Sensors for Parking Garage Exhaust | CO Sensors for Parking Garage Exhaust | NonEquip | 15 | Motor/Fan | 59.72% | Tech/Econ | 33% | 76671.6425 | 3.0863 | 3.0863
Tech | Offices | Ventilation and Circulation | Motor/Fan | TRC | Turnover | ET2695 | High Speed Fans | High Speed Fans | Equip | 7 | Motor/Fan | 11.82% | Tech/Econ | 10.99% | 3721.2053 | 0.51793 | 0.047446
Tech | Offices | Ventilation and Circulation | Motor/Fan | TRC | Turnover | ET2656 | 10HP Open Drip-Proof(ODP) Motor | 10HP Open Drip-Proof(ODP) Motor | Equip | 15 | Motor/Fan | 0% | Tech/Econ | 1.079% | 0 | 0 | 0
Tech | Offices | Ventilation and Circulation | Motor/Fan | TRC | New | EN2721 | High Speed Fans | High Speed Fans | Equip | 7 | Motor/Fan | 11.82% | Tech/Econ | 10.99% | 32.9413 | 0.0045849 | 0.00042001
Tech | Offices | Ventilation and Circulation | Motor/Fan | TRC | New | EN2682 | 10HP Open Drip-Proof(ODP) Motor | 10HP Open Drip-Proof(ODP) Motor | Equip | 15 | Motor/Fan | 0% | Tech/Econ | 1.079% | 0 | 0 | 0
Tech | Offices | Miscellaneous | Medical equipment | TRC | New | NN5451 | Retro-Commissioning | Retro-Commissioning | NonEquip | 5 |  | 0% | Tech/Econ | 16% | 0 | 0 | 0
Tech | Offices | Miscellaneous | Medical equipment | TRC | New | NN4541 | VSD Controlled Compressor | VSD Controlled Compressor | NonEquip | 15 | Others | 0% | Tech/Econ | 20.79% | 0 | 0 | 0
Tech | Offices | Miscellaneous | Medical equipment | TRC | New | NN4515 | Regenerative Drive Elevator Motor | Regenerative Drive Elevator Motor | NonEquip | 13 | Elevators/Escalators | 0% | Tech/Econ | 6.211% | 0 | 0 | 0
Tech | Offices | Miscellaneous | Medical equipment | TRC | New | NN4489 | Engine Block Timer | Engine Block Timer | NonEquip | 5 | Others | 0% | Tech/Econ | 36% | 0 | 0 | 0
Tech | Offices | Miscellaneous | Medical equipment | TRC | New | NN4463 | Efficient Motor Belts | Efficient Motor Belts | NonEquip | 10 | Others | 0% | Tech/Econ | 1.105% | 0 | 0 | 0
Tech | Offices | Miscellaneous | Medical equipment | TRC | Existing | NE5438 | Retro-Commissioning | Retro-Commissioning | NonEquip | 5 |  | 21.99% | Tech/Econ | 16% | 4615.1274 | 0.77157 | 2.3922
Tech | Offices | Miscellaneous | Medical equipment | TRC | Existing | NE4528 | VSD Controlled Compressor | VSD Controlled Compressor | NonEquip | 15 | Others | 0% | Tech/Econ | 20.79% | 0 | 0 | 0
Tech | Offices | Miscellaneous | Medical equipment | TRC | Existing | NE4502 | Regenerative Drive Elevator Motor | Regenerative Drive Elevator Motor | NonEquip | 13 | Elevators/Escalators | 0% | Tech/Econ | 6.211% | 0 | 0 | 0
Tech | Offices | Miscellaneous | Medical equipment | TRC | Existing | NE4476 | Engine Block Timer | Engine Block Timer | NonEquip | 5 | Others | 0% | Tech/Econ | 36% | 0 | 0 | 0
Tech | Offices | Miscellaneous | Medical equipment | TRC | Existing | NE4450 | Efficient Motor Belts | Efficient Motor Belts | NonEquip | 10 | Others | 0% | Tech/Econ | 1.105% | 0 | 0 | 0
Tech | Offices | Refrigeration | Large cold storage | TRC | New | NN5321 | Retro-Commissioning | Retro-Commissioning | NonEquip | 5 |  | 0% | Tech/Econ | 16% | 0 | 0 | 0
Tech | Offices | Refrigeration | Large cold storage | TRC | New | NN4905 | Strip Curtains for Walk-ins | Strip Curtains for Walk-ins | NonEquip | 4 | Walk-in cooler | 0% | Tech/Econ | 2.115% | 0 | 0 | 0
Tech | Offices | Refrigeration | Large cold storage | TRC | New | NN4879 | Refrigerated Display Case Lighting Controls | Refrigerated Display Case Lighting Controls | NonEquip | 8 | Display cases | 0% | Tech/Econ | 0.9365% | 0 | 0 | 0
Tech | Offices | Refrigeration | Large cold storage | TRC | New | NN4853 | PSC to ECM Evaporator Fan Motor (Walk-In, Refrigerator) | PSC to ECM Evaporator Fan Motor (Walk-In, Refrigerator) | NonEquip | 15 | Walk-in cooler | 0% | Tech/Econ | 37.5% | 0 | 0 | 0
Tech | Offices | Refrigeration | Large cold storage | TRC | New | NN4827 | PSC to ECM Evaporator Fan Motor (Reach-In) | PSC to ECM Evaporator Fan Motor (Reach-In) | NonEquip | 15 | Display cases | 0% | Tech/Econ | 37.5% | 0 | 0 | 0
Tech | Offices | Refrigeration | Large cold storage | TRC | New | NN4801 | Night Covers for Display Cases | Night Covers for Display Cases | NonEquip | 5 | Display cases | 0% | Tech/Econ | 1.877% | 0 | 0 | 0
Tech | Offices | Refrigeration | Large cold storage | TRC | New | NN4775 | High R-Value Glass Doors | High R-Value Glass Doors | NonEquip | 12 | Display cases | 0% | Tech/Econ | 0% | 0 | 0 | 0
Tech | Offices | Refrigeration | Large cold storage | TRC | New | NN4749 | High Efficiency Refrigeration Compressor | High Efficiency Refrigeration Compressor | NonEquip | 13 | Display cases | 0% | Tech/Econ | 6.922% | 0 | 0 | 0
Tech | Offices | Refrigeration | Large cold storage | TRC | New | NN4723 | Freezer-Cooler Replacement Gaskets | Freezer-Cooler Replacement Gaskets | NonEquip | 4 | Display cases | 0% | Tech/Econ | 0% | 0 | 0 | 0
Tech | Offices | Refrigeration | Large cold storage | TRC | New | NN4697 | Floating Head Pressure Controls | Floating Head Pressure Controls | NonEquip | 15 |  | 0% | Tech/Econ | 6.05% | 0 | 0 | 0
Tech | Offices | Refrigeration | Large cold storage | TRC | New | NN4671 | Demand Defrost | Demand Defrost | NonEquip | 10 | Walk-in cooler | 0% | Tech/Econ | 30% | 0 | 0 | 0
Tech | Offices | Refrigeration | Large cold storage | TRC | New | NN4645 | Automatic Door Closer for Walk-in Coolers and Freezers | Automatic Door Closer for Walk-in Coolers and Freezers | NonEquip | 8 | Walk-in cooler | 0% | Tech/Econ | 3.131% | 0 | 0 | 0
Tech | Offices | Refrigeration | Large cold storage | TRC | New | NN4619 | Anti-Sweat Controls | Anti-Sweat Controls | NonEquip | 8 | Display cases | 0% | Tech/Econ | 85% | 0 | 0 | 0
Tech | Offices | Refrigeration | Large cold storage | TRC | Existing | NE5308 | Retro-Commissioning | Retro-Commissioning | NonEquip | 5 |  | 21.99% | Tech/Econ | 16% | 95.1129 | 0.015901 | 0.0493
Tech | Offices | Refrigeration | Large cold storage | TRC | Existing | NE4892 | Strip Curtains for Walk-ins | Strip Curtains for Walk-ins | NonEquip | 4 | Walk-in cooler | 0% | Tech/Econ | 2.115% | 0 | 0 | 0
Tech | Offices | Refrigeration | Large cold storage | TRC | Existing | NE4866 | Refrigerated Display Case Lighting Controls | Refrigerated Display Case Lighting Controls | NonEquip | 8 | Display cases | 0% | Tech/Econ | 2.524% | 0 | 0 | 0
Tech | Offices | Refrigeration | Large cold storage | TRC | Existing | NE4840 | PSC to ECM Evaporator Fan Motor (Walk-In, Refrigerator) | PSC to ECM Evaporator Fan Motor (Walk-In, Refrigerator) | NonEquip | 15 | Walk-in cooler | 0% | Tech/Econ | 37.5% | 0 | 0 | 0
Tech | Offices | Refrigeration | Large cold storage | TRC | Existing | NE4814 | PSC to ECM Evaporator Fan Motor (Reach-In) | PSC to ECM Evaporator Fan Motor (Reach-In) | NonEquip | 15 | Display cases | 0% | Tech/Econ | 37.5% | 0 | 0 | 0
Tech | Offices | Refrigeration | Large cold storage | TRC | Existing | NE4788 | Night Covers for Display Cases | Night Covers for Display Cases | NonEquip | 5 | Display cases | 0% | Tech/Econ | 1.877% | 0 | 0 | 0
Tech | Offices | Refrigeration | Large cold storage | TRC | Existing | NE4762 | High R-Value Glass Doors | High R-Value Glass Doors | NonEquip | 12 | Display cases | 0% | Tech/Econ | 23.81% | 0 | 0 | 0
Tech | Offices | Refrigeration | Large cold storage | TRC | Existing | NE4736 | High Efficiency Refrigeration Compressor | High Efficiency Refrigeration Compressor | NonEquip | 13 | Display cases | 0% | Tech/Econ | 6.922% | 0 | 0 | 0
Tech | Offices | Refrigeration | Large cold storage | TRC | Existing | NE4710 | Freezer-Cooler Replacement Gaskets | Freezer-Cooler Replacement Gaskets | NonEquip | 4 | Display cases | 0% | Tech/Econ | 3.131% | 0 | 0 | 0
Tech | Offices | Refrigeration | Large cold storage | TRC | Existing | NE4684 | Floating Head Pressure Controls | Floating Head Pressure Controls | NonEquip | 15 |  | 0% | Tech/Econ | 6.05% | 0 | 0 | 0
Tech | Offices | Refrigeration | Large cold storage | TRC | Existing | NE4658 | Demand Defrost | Demand Defrost | NonEquip | 10 | Walk-in cooler | 0% | Tech/Econ | 30% | 0 | 0 | 0
Tech | Offices | Refrigeration | Large cold storage | TRC | Existing | NE4632 | Automatic Door Closer for Walk-in Coolers and Freezers | Automatic Door Closer for Walk-in Coolers and Freezers | NonEquip | 8 | Walk-in cooler | 0% | Tech/Econ | 3.131% | 0 | 0 | 0
Tech | Offices | Refrigeration | Large cold storage | TRC | Existing | NE4606 | Anti-Sweat Controls | Anti-Sweat Controls | NonEquip | 8 | Display cases | 0% | Tech/Econ | 85% | 0 | 0 | 0
Tech | Offices | Miscellaneous | Laboratory equipment | TRC | New | NN5451 | Retro-Commissioning | Retro-Commissioning | NonEquip | 5 |  | 0% | Tech/Econ | 16% | 0 | 0 | 0
Tech | Offices | Miscellaneous | Laboratory equipment | TRC | New | NN4541 | VSD Controlled Compressor | VSD Controlled Compressor | NonEquip | 15 | Others | 0% | Tech/Econ | 20.79% | 0 | 0 | 0
Tech | Offices | Miscellaneous | Laboratory equipment | TRC | New | NN4515 | Regenerative Drive Elevator Motor | Regenerative Drive Elevator Motor | NonEquip | 13 | Elevators/Escalators | 0% | Tech/Econ | 6.211% | 0 | 0 | 0
Tech | Offices | Miscellaneous | Laboratory equipment | TRC | New | NN4489 | Engine Block Timer | Engine Block Timer | NonEquip | 5 | Others | 0% | Tech/Econ | 36% | 0 | 0 | 0
Tech | Offices | Miscellaneous | Laboratory equipment | TRC | New | NN4463 | Efficient Motor Belts | Efficient Motor Belts | NonEquip | 10 | Others | 0% | Tech/Econ | 1.105% | 0 | 0 | 0
Tech | Offices | Miscellaneous | Laboratory equipment | TRC | Existing | NE5438 | Retro-Commissioning | Retro-Commissioning | NonEquip | 5 |  | 21.99% | Tech/Econ | 16% | 17785.5699 | 2.9734 | 9.2188
Tech | Offices | Miscellaneous | Laboratory equipment | TRC | Existing | NE4528 | VSD Controlled Compressor | VSD Controlled Compressor | NonEquip | 15 | Others | 0% | Tech/Econ | 20.79% | 0 | 0 | 0
Tech | Offices | Miscellaneous | Laboratory equipment | TRC | Existing | NE4502 | Regenerative Drive Elevator Motor | Regenerative Drive Elevator Motor | NonEquip | 13 | Elevators/Escalators | 0% | Tech/Econ | 6.211% | 0 | 0 | 0
Tech | Offices | Miscellaneous | Laboratory equipment | TRC | Existing | NE4476 | Engine Block Timer | Engine Block Timer | NonEquip | 5 | Others | 0% | Tech/Econ | 36% | 0 | 0 | 0
Tech | Offices | Miscellaneous | Laboratory equipment | TRC | Existing | NE4450 | Efficient Motor Belts | Efficient Motor Belts | NonEquip | 10 | Others | 0% | Tech/Econ | 1.105% | 0 | 0 | 0
Tech | Offices | Ventilation and Circulation | Individual room ventilation | TRC | New | NN5399 | Retro-Commissioning | Retro-Commissioning | NonEquip | 5 |  | 0% | Tech/Econ | 16% | 0 | 0 | 0
Tech | Offices | Ventilation and Circulation | Individual room ventilation | TRC | New | NN4983 | VAV System | VAV System | NonEquip | 10 |  | 15.96% | Tech/Econ | 30% | 452.9446 | 0.12891 | 0.13083
Tech | Offices | Ventilation and Circulation | Individual room ventilation | TRC | New | NN4957 | Demand Controlled Ventilation | Demand Controlled Ventilation | NonEquip | 10 |  | 17.54% | Tech/Econ | 22.37% | 353.5236 | 0.036807 | 0.20722
Tech | Offices | Ventilation and Circulation | Individual room ventilation | TRC | New | NN4931 | CO Sensors for Parking Garage Exhaust | CO Sensors for Parking Garage Exhaust | NonEquip | 15 | Motor/Fan | 0% | Tech/Econ | 33% | 0 | 0 | 0
Tech | Offices | Ventilation and Circulation | Individual room ventilation | TRC | Existing | NE5386 | Retro-Commissioning | Retro-Commissioning | NonEquip | 5 |  | 21.99% | Tech/Econ | 16% | 34398.6929 | 5.7508 | 17.8299
Tech | Offices | Ventilation and Circulation | Individual room ventilation | TRC | Existing | NE4970 | VAV System | VAV System | NonEquip | 10 |  | 10.64% | Tech/Econ | 30% | 34012.0253 | 9.6803 | 9.8239
Tech | Offices | Ventilation and Circulation | Individual room ventilation | TRC | Existing | NE4944 | Demand Controlled Ventilation | Demand Controlled Ventilation | NonEquip | 10 |  | 23.39% | Tech/Econ | 22.37% | 53982.6465 | 5.6204 | 31.6428
Tech | Offices | Ventilation and Circulation | Individual room ventilation | TRC | Existing | NE4918 | CO Sensors for Parking Garage Exhaust | CO Sensors for Parking Garage Exhaust | NonEquip | 15 | Motor/Fan | 0% | Tech/Econ | 33% | 0 | 0 | 0
Tech | Offices | Space Heating | Individual room heating | TRC | New | NN5347 | Retro-Commissioning | Retro-Commissioning | NonEquip | 5 |  | 0% | Tech/Econ | 16% | 0 | 0 | 0
Tech | Offices | Space Heating | Individual room heating | TRC | New | NN4333 | Water Cooled Refrigeration Heat Recovery | Water Cooled Refrigeration Heat Recovery | NonEquip | 20 |  | 15.4% | Tech/Econ | 10% | 1.4657 | 0 | 9.7985e-05
Tech | Offices | Space Heating | Individual room heating | TRC | New | NN4281 | Warehouse Loading Dock Seals | Warehouse Loading Dock Seals | NonEquip | 18 |  | 0% | Tech/Econ | 0.4905% | 0 | 0 | 0
Tech | Offices | Space Heating | Individual room heating | TRC | New | NN4255 | Wall Insulation | Wall Insulation | NonEquip | 20 |  | 42.75% | Tech/Econ | 0% | 0 | 0 | 0
Tech | Offices | Space Heating | Individual room heating | TRC | New | NN4177 | Smart Thermostat | Smart Thermostat | NonEquip | 11 |  | 45.33% | Tech/Econ | 10% | 4.5195 | 0 | -0.00074262
Tech | Offices | Space Heating | Individual room heating | TRC | New | NN4099 | Roof Insulation | Roof Insulation | NonEquip | 20 |  | 37.5% | Tech/Econ | 0.2165% | 0.047129 | 0 | 2.1259e-05
Tech | Offices | Space Heating | Individual room heating | TRC | New | NN4073 | Programmable Thermostat | Programmable Thermostat | NonEquip | 11 |  | 0% | Tech/Econ | 3.6% | 0 | 0 | 0
Tech | Offices | Space Heating | Individual room heating | TRC | New | NN4021 | Low U-Value Windows | Low U-Value Windows | NonEquip | 20 |  | 13.44% | Tech/Econ | 10% | 1.2595 | 0 | 5.2344e-06
Tech | Offices | Space Heating | Individual room heating | TRC | New | NN3943 | Infiltration Reduction - Air Sealing | Infiltration Reduction - Air Sealing | NonEquip | 11 |  | 0% | Tech/Econ | 0.2453% | 0 | 0 | 0
Tech | Offices | Space Heating | Individual room heating | TRC | New | NN3865 | Hotel Card Energy Control Systems | Hotel Card Energy Control Systems | NonEquip | 15 |  | 0% | Tech/Econ | 0% | 0 | 0 | 0
Tech | Offices | Space Heating | Individual room heating | TRC | New | NN3787 | Green Roof | Green Roof | NonEquip | 15 |  | 0.315% | Tech/Econ | 0.3346% | 0.0009746 | 0 | 0
Tech | Offices | Space Heating | Individual room heating | TRC | New | NN3735 | Floor Insulation | Floor Insulation | NonEquip | 20 |  | 8.437% | Tech/Econ | 0.1136% | 0 | 0 | 0
Tech | Offices | Space Heating | Individual room heating | TRC | New | NN3657 | Facility Energy Management System | Facility Energy Management System | NonEquip | 15 |  | 1.982% | Tech/Econ | 20% | 0.3968 | 0 | 7.1517e-06
Tech | Offices | Space Heating | Individual room heating | TRC | New | NN3579 | ECM Motors on Furnaces | ECM Motors on Furnaces | NonEquip | 15 | Forced air furnace | 0% | Tech/Econ | 1.706% | 0 | 0 | 0
Tech | Offices | Space Heating | Individual room heating | TRC | New | NN3553 | Duct Sealing Repair | Duct Sealing Repair | NonEquip | 15 |  | 0% | Tech/Econ | 12% | 0 | 0 | 0
Tech | Offices | Space Heating | Individual room heating | TRC | New | NN3501 | Duct Insulation | Duct Insulation | NonEquip | 15 |  | 0% | Tech/Econ | 2.045% | 0 | 0 | 0
Tech | Offices | Space Heating | Individual room heating | TRC | New | NN3449 | Destratification Fans | Destratification Fans | NonEquip | 10 |  | 0% | Tech/Econ | 12.13% | 0 | 0 | 0
Tech | Offices | Space Heating | Individual room heating | TRC | New | NN3397 | Dedicated Outdoor Air System on VRF unit | Dedicated Outdoor Air System on VRF unit | NonEquip | 15 | Residential/split system heat pump | 0% | Tech/Econ | 10% | 0 | 0 | 0
Tech | Offices | Space Heating | Individual room heating | TRC | New | NN3345 | Cool Roof | Cool Roof | NonEquip | 15 |  | 72.49% | Tech/Econ | 0.04628% | 0 | 0 | 0
Tech | Offices | Space Heating | Individual room heating | TRC | New | NN3241 | Ceiling Insulation(R30 to R38) | Ceiling Insulation(R30 to R38) | NonEquip | 20 |  | 0% | Tech/Econ | 0.04376% | 0 | 0 | 0
Tech | Offices | Space Heating | Individual room heating | TRC | New | NN3189 | Ceiling Insulation(R2 to R38) | Ceiling Insulation(R2 to R38) | NonEquip | 20 |  | 0% | Tech/Econ | 2.954% | 0 | 0 | 0
Tech | Offices | Space Heating | Individual room heating | TRC | New | NN3137 | Ceiling Insulation(R19 to R38) | Ceiling Insulation(R19 to R38) | NonEquip | 20 |  | 0% | Tech/Econ | 0.1641% | 0 | 0 | 0
Tech | Offices | Space Heating | Individual room heating | TRC | New | NN3085 | Ceiling Insulation(R12 to R38) | Ceiling Insulation(R12 to R38) | NonEquip | 20 |  | 0% | Tech/Econ | 0.3556% | 0 | 0 | 0
Tech | Offices | Space Heating | Individual room heating | TRC | New | NN3007 | Air Curtains | Air Curtains | NonEquip | 8 |  | 0% | Tech/Econ | 0.2996% | 0 | 0 | 0
Tech | Offices | Space Heating | Individual room heating | TRC | Existing | NE5334 | Retro-Commissioning | Retro-Commissioning | NonEquip | 5 |  | 21.99% | Tech/Econ | 16% | 384.5846 | 0 | 0.19934
Tech | Offices | Space Heating | Individual room heating | TRC | Existing | NE4320 | Water Cooled Refrigeration Heat Recovery | Water Cooled Refrigeration Heat Recovery | NonEquip | 20 |  | 15.4% | Tech/Econ | 10% | 156.4359 | 0 | 0.010458
Tech | Offices | Space Heating | Individual room heating | TRC | Existing | NE4268 | Warehouse Loading Dock Seals | Warehouse Loading Dock Seals | NonEquip | 18 |  | 0% | Tech/Econ | 0.5413% | 0 | 0 | 0
Tech | Offices | Space Heating | Individual room heating | TRC | Existing | NE4242 | Wall Insulation | Wall Insulation | NonEquip | 20 |  | 17.1% | Tech/Econ | 4.185% | 68.3402 | 0 | 0.030827
Tech | Offices | Space Heating | Individual room heating | TRC | Existing | NE4164 | Smart Thermostat | Smart Thermostat | NonEquip | 11 |  | 45.33% | Tech/Econ | 10% | 453.4202 | 0 | -0.074503
Tech | Offices | Space Heating | Individual room heating | TRC | Existing | NE4086 | Roof Insulation | Roof Insulation | NonEquip | 20 |  | 37.5% | Tech/Econ | 0.4778% | 16.6327 | 0 | 0.0075027
Tech | Offices | Space Heating | Individual room heating | TRC | Existing | NE4060 | Programmable Thermostat | Programmable Thermostat | NonEquip | 11 |  | 0% | Tech/Econ | 3.6% | 0 | 0 | 0
Tech | Offices | Space Heating | Individual room heating | TRC | Existing | NE4008 | Low U-Value Windows | Low U-Value Windows | NonEquip | 20 |  | 5.375% | Tech/Econ | 46% | 278.7967 | 0 | 0.0011587
Tech | Offices | Space Heating | Individual room heating | TRC | Existing | NE3930 | Infiltration Reduction - Air Sealing | Infiltration Reduction - Air Sealing | NonEquip | 11 |  | 44.79% | Tech/Econ | 0.2706% | 11.2176 | 0 | 0.0073681
Tech | Offices | Space Heating | Individual room heating | TRC | Existing | NE3852 | Hotel Card Energy Control Systems | Hotel Card Energy Control Systems | NonEquip | 15 |  | 0% | Tech/Econ | 0% | 0 | 0 | 0
Tech | Offices | Space Heating | Individual room heating | TRC | Existing | NE3774 | Green Roof | Green Roof | NonEquip | 15 |  | 0.063% | Tech/Econ | 0.3692% | 0.021524 | 0 | 0
Tech | Offices | Space Heating | Individual room heating | TRC | Existing | NE3722 | Floor Insulation | Floor Insulation | NonEquip | 20 |  | 3.375% | Tech/Econ | 0.1254% | 0.39083 | 0 | 0.00017629
Tech | Offices | Space Heating | Individual room heating | TRC | Existing | NE3644 | Facility Energy Management System | Facility Energy Management System | NonEquip | 15 |  | 2.99% | Tech/Econ | 20% | 65.7533 | 0 | 0.0011851
Tech | Offices | Space Heating | Individual room heating | TRC | Existing | NE3566 | ECM Motors on Furnaces | ECM Motors on Furnaces | NonEquip | 15 | Forced air furnace | 0% | Tech/Econ | 1.706% | 0 | 0 | 0
Tech | Offices | Space Heating | Individual room heating | TRC | Existing | NE3540 | Duct Sealing Repair | Duct Sealing Repair | NonEquip | 15 |  | 30.55% | Tech/Econ | 12% | 386.6687 | 0 | 0.26982
Tech | Offices | Space Heating | Individual room heating | TRC | Existing | NE3488 | Duct Insulation | Duct Insulation | NonEquip | 15 |  | 30.55% | Tech/Econ | 2.045% | 58.3681 | 0 | 0.034078
Tech | Offices | Space Heating | Individual room heating | TRC | Existing | NE3436 | Destratification Fans | Destratification Fans | NonEquip | 10 |  | 0% | Tech/Econ | 12.13% | 0 | 0 | 0
Tech | Offices | Space Heating | Individual room heating | TRC | Existing | NE3384 | Dedicated Outdoor Air System on VRF unit | Dedicated Outdoor Air System on VRF unit | NonEquip | 15 | Residential/split system heat pump | 0% | Tech/Econ | 10% | 0 | 0 | 0
Tech | Offices | Space Heating | Individual room heating | TRC | Existing | NE3332 | Cool Roof | Cool Roof | NonEquip | 15 |  | 72.74% | Tech/Econ | 0.05107% | 3.4317 | 0 | 0
Tech | Offices | Space Heating | Individual room heating | TRC | Existing | NE3228 | Ceiling Insulation(R30 to R38) | Ceiling Insulation(R30 to R38) | NonEquip | 20 |  | 11.4% | Tech/Econ | 0.04829% | 0.50833 | 0 | 0.0002293
Tech | Offices | Space Heating | Individual room heating | TRC | Existing | NE3176 | Ceiling Insulation(R2 to R38) | Ceiling Insulation(R2 to R38) | NonEquip | 20 |  | 45.6% | Tech/Econ | 3.259% | 140.9228 | 0 | 0.063567
Tech | Offices | Space Heating | Individual room heating | TRC | Existing | NE3124 | Ceiling Insulation(R19 to R38) | Ceiling Insulation(R19 to R38) | NonEquip | 20 |  | 22.8% | Tech/Econ | 0.1811% | 3.8156 | 0 | 0.0017211
Tech | Offices | Space Heating | Individual room heating | TRC | Existing | NE3072 | Ceiling Insulation(R12 to R38) | Ceiling Insulation(R12 to R38) | NonEquip | 20 |  | 34.2% | Tech/Econ | 0.3923% | 12.4325 | 0 | 0.005608
Tech | Offices | Space Heating | Individual room heating | TRC | Existing | NE2994 | Air Curtains | Air Curtains | NonEquip | 8 |  | 0% | Tech/Econ | 0.2996% | 0 | 0 | 0
Tech | Offices | Space Cooling | Individual room air conditioners | TRC | New | NN5373 | Retro-Commissioning | Retro-Commissioning | NonEquip | 5 |  | 0% | Tech/Econ | 16% | 0 | 0 | 0
Tech | Offices | Space Cooling | Individual room air conditioners | TRC | New | NN4385 | Window Sun Protection | Window Sun Protection | NonEquip | 10 |  | 15.35% | Tech/Econ | 16% | 5401.2418 | 1.9503 | -0.028198
Tech | Offices | Space Cooling | Individual room air conditioners | TRC | New | NN4359 | Waterside Economizer | Waterside Economizer | NonEquip | 20 |  | 0% | Tech/Econ | 5.556% | 0 | 0 | 0
Tech | Offices | Space Cooling | Individual room air conditioners | TRC | New | NN4307 | Warehouse Loading Dock Seals | Warehouse Loading Dock Seals | NonEquip | 18 |  | 0% | Tech/Econ | 0.5126% | 0 | 0 | 0
Tech | Offices | Space Cooling | Individual room air conditioners | TRC | New | NN4151 | Smart Thermostat | Smart Thermostat | NonEquip | 11 |  | 45.33% | Tech/Econ | 10% | 9725.1574 | 0.11547 | 0
Tech | Offices | Space Cooling | Individual room air conditioners | TRC | New | NN4125 | Roof Insulation | Roof Insulation | NonEquip | 20 |  | 37.5% | Tech/Econ | 0.2262% | 0 | 0 | 0
Tech | Offices | Space Cooling | Individual room air conditioners | TRC | New | NN4047 | Programmable Thermostat | Programmable Thermostat | NonEquip | 11 |  | 0% | Tech/Econ | 3.6% | 0 | 0 | 0
Tech | Offices | Space Cooling | Individual room air conditioners | TRC | New | NN3995 | Low U-Value Windows | Low U-Value Windows | NonEquip | 20 |  | 13.44% | Tech/Econ | 10% | 309.1657 | 0.11492 | 0
Tech | Offices | Space Cooling | Individual room air conditioners | TRC | New | NN3969 | Infiltration Reduction - Air Sealing | Infiltration Reduction - Air Sealing | NonEquip | 11 |  | 0% | Tech/Econ | 0.2563% | 0 | 0 | 0
Tech | Offices | Space Cooling | Individual room air conditioners | TRC | New | NN3917 | HVAC tune-up_RTU | HVAC tune-up_RTU | NonEquip | 5 | Packaged air conditioning units (RTUs) | 0% | Tech/Econ | 5% | 0 | 0 | 0
Tech | Offices | Space Cooling | Individual room air conditioners | TRC | New | NN3891 | HVAC tune-up | HVAC tune-up | NonEquip | 5 | Residential-type central air conditioners | 0% | Tech/Econ | 5% | 0 | 0 | 0
Tech | Offices | Space Cooling | Individual room air conditioners | TRC | New | NN3813 | Green Roof | Green Roof | NonEquip | 15 |  | 0.315% | Tech/Econ | 0.2622% | 0 | 0 | 0
Tech | Offices | Space Cooling | Individual room air conditioners | TRC | New | NN3683 | Facility Energy Management System | Facility Energy Management System | NonEquip | 15 |  | 1.982% | Tech/Econ | 20% | 928.5794 | 0.19462 | 0
Tech | Offices | Space Cooling | Individual room air conditioners | TRC | New | NN3631 | Facility Commissioning | Facility Commissioning | NonEquip | 10 |  | 35.83% | Tech/Econ | 16% | 13378.2926 | 2.7163 | 0.015904
Tech | Offices | Space Cooling | Individual room air conditioners | TRC | New | NN3605 | Energy Recovery Ventilation System (ERV) | Energy Recovery Ventilation System (ERV) | NonEquip | 15 | Packaged air conditioning units (RTUs) | 0% | Tech/Econ | 6.12% | 0 | 0 | 0
Tech | Offices | Space Cooling | Individual room air conditioners | TRC | New | NN3527 | Duct Sealing Repair | Duct Sealing Repair | NonEquip | 15 |  | 0% | Tech/Econ | 12% | 0 | 0 | 0
Tech | Offices | Space Cooling | Individual room air conditioners | TRC | New | NN3475 | Duct Insulation | Duct Insulation | NonEquip | 15 |  | 0% | Tech/Econ | 2.045% | 0 | 0 | 0
Tech | Offices | Space Cooling | Individual room air conditioners | TRC | New | NN3423 | Dedicated Outdoor Air System on VRF unit | Dedicated Outdoor Air System on VRF unit | NonEquip | 15 | Residential-type central air conditioners | 0% | Tech/Econ | 17.5% | 0 | 0 | 0
Tech | Offices | Space Cooling | Individual room air conditioners | TRC | New | NN3371 | Cool Roof | Cool Roof | NonEquip | 15 |  | 72.49% | Tech/Econ | 0.3535% | 0 | 0 | 0
Tech | Offices | Space Cooling | Individual room air conditioners | TRC | New | NN3319 | Chilled Water System - Variable Speed Drives | Chilled Water System - Variable Speed Drives | NonEquip | 13 | Central chillers inside | 0% | Tech/Econ | 24.74% | 0 | 0 | 0
Tech | Offices | Space Cooling | Individual room air conditioners | TRC | New | NN3293 | Chilled Water Controls Optimization | Chilled Water Controls Optimization | NonEquip | 10 | Central chillers inside | 0% | Tech/Econ | 12.5% | 0 | 0 | 0
Tech | Offices | Space Cooling | Individual room air conditioners | TRC | New | NN3215 | Ceiling Insulation(R2 to R38) | Ceiling Insulation(R2 to R38) | NonEquip | 20 |  | 0% | Tech/Econ | 3.087% | 0 | 0 | 0
Tech | Offices | Space Cooling | Individual room air conditioners | TRC | New | NN3111 | Ceiling Insulation(R12 to R38) | Ceiling Insulation(R12 to R38) | NonEquip | 20 |  | 0% | Tech/Econ | 0.3715% | 0 | 0 | 0
Tech | Offices | Space Cooling | Individual room air conditioners | TRC | New | NN3059 | Airside Economizer | Airside Economizer | NonEquip | 10 | Packaged air conditioning units (RTUs) | 0% | Tech/Econ | 5.556% | 0 | 0 | 0
Tech | Offices | Space Cooling | Individual room air conditioners | TRC | Existing | NE5360 | Retro-Commissioning | Retro-Commissioning | NonEquip | 5 |  | 21.99% | Tech/Econ | 16% | 858220.7452 | 143.4789 | 0
Tech | Offices | Space Cooling | Individual room air conditioners | TRC | Existing | NE4372 | Window Sun Protection | Window Sun Protection | NonEquip | 10 |  | 7.839% | Tech/Econ | 16% | 295175.9676 | 106.5819 | -1.541
Tech | Offices | Space Cooling | Individual room air conditioners | TRC | Existing | NE4346 | Waterside Economizer | Waterside Economizer | NonEquip | 20 |  | 0% | Tech/Econ | 5.556% | 0 | 0 | 0
Tech | Offices | Space Cooling | Individual room air conditioners | TRC | Existing | NE4294 | Warehouse Loading Dock Seals | Warehouse Loading Dock Seals | NonEquip | 18 |  | 0% | Tech/Econ | 0.5126% | 0 | 0 | 0
Tech | Offices | Space Cooling | Individual room air conditioners | TRC | Existing | NE4216 | Wall Insulation | Wall Insulation | NonEquip | 20 |  | 17.1% | Tech/Econ | 27.14% | 1194333.591 | 23.8991 | 0
Tech | Offices | Space Cooling | Individual room air conditioners | TRC | Existing | NE4138 | Smart Thermostat | Smart Thermostat | NonEquip | 11 |  | 45.33% | Tech/Econ | 10% | 1014765.689 | 12.0492 | 0
Tech | Offices | Space Cooling | Individual room air conditioners | TRC | Existing | NE4112 | Roof Insulation | Roof Insulation | NonEquip | 20 |  | 37.5% | Tech/Econ | 0.4525% | 35532.5961 | 0.71102 | 0
Tech | Offices | Space Cooling | Individual room air conditioners | TRC | Existing | NE4034 | Programmable Thermostat | Programmable Thermostat | NonEquip | 11 |  | 0% | Tech/Econ | 3.6% | 0 | 0 | 0
Tech | Offices | Space Cooling | Individual room air conditioners | TRC | Existing | NE3982 | Low U-Value Windows | Low U-Value Windows | NonEquip | 20 |  | 5.375% | Tech/Econ | 46% | 652429.0694 | 242.5098 | 0
Tech | Offices | Space Cooling | Individual room air conditioners | TRC | Existing | NE3956 | Infiltration Reduction - Air Sealing | Infiltration Reduction - Air Sealing | NonEquip | 11 |  | 44.79% | Tech/Econ | 0.2563% | 23907.6741 | 5.2883 | 0
Tech | Offices | Space Cooling | Individual room air conditioners | TRC | Existing | NE3904 | HVAC tune-up_RTU | HVAC tune-up_RTU | NonEquip | 5 | Packaged air conditioning units (RTUs) | 0% | Tech/Econ | 5% | 0 | 0 | 0
Tech | Offices | Space Cooling | Individual room air conditioners | TRC | Existing | NE3878 | HVAC tune-up | HVAC tune-up | NonEquip | 5 | Residential-type central air conditioners | 0% | Tech/Econ | 5% | 0 | 0 | 0
Tech | Offices | Space Cooling | Individual room air conditioners | TRC | Existing | NE3800 | Green Roof | Green Roof | NonEquip | 15 |  | 0.063% | Tech/Econ | 0.2622% | 34.4051 | 0.014616 | 0
Tech | Offices | Space Cooling | Individual room air conditioners | TRC | Existing | NE3670 | Facility Energy Management System | Facility Energy Management System | NonEquip | 15 |  | 2.99% | Tech/Econ | 20% | 146731.9736 | 30.7541 | 0
Tech | Offices | Space Cooling | Individual room air conditioners | TRC | Existing | NE3592 | Energy Recovery Ventilation System (ERV) | Energy Recovery Ventilation System (ERV) | NonEquip | 15 | Packaged air conditioning units (RTUs) | 0% | Tech/Econ | 6.12% | 0 | 0 | 0
Tech | Offices | Space Cooling | Individual room air conditioners | TRC | Existing | NE3514 | Duct Sealing Repair | Duct Sealing Repair | NonEquip | 15 |  | 30.55% | Tech/Econ | 12% | 852049.5102 | 167.8718 | 0
Tech | Offices | Space Cooling | Individual room air conditioners | TRC | Existing | NE3462 | Duct Insulation | Duct Insulation | NonEquip | 15 |  | 30.55% | Tech/Econ | 2.045% | 131676.059 | 35.772 | 0
Tech | Offices | Space Cooling | Individual room air conditioners | TRC | Existing | NE3410 | Dedicated Outdoor Air System on VRF unit | Dedicated Outdoor Air System on VRF unit | NonEquip | 15 | Residential-type central air conditioners | 0% | Tech/Econ | 17.5% | 0 | 0 | 0
Tech | Offices | Space Cooling | Individual room air conditioners | TRC | Existing | NE3358 | Cool Roof | Cool Roof | NonEquip | 15 |  | 72.74% | Tech/Econ | 0.3535% | 53684.1388 | 22.8061 | 0
Tech | Offices | Space Cooling | Individual room air conditioners | TRC | Existing | NE3306 | Chilled Water System - Variable Speed Drives | Chilled Water System - Variable Speed Drives | NonEquip | 13 | Central chillers inside | 0% | Tech/Econ | 24.74% | 0 | 0 | 0
Tech | Offices | Space Cooling | Individual room air conditioners | TRC | Existing | NE3280 | Chilled Water Controls Optimization | Chilled Water Controls Optimization | NonEquip | 10 | Central chillers inside | 0% | Tech/Econ | 12.5% | 0 | 0 | 0
Tech | Offices | Space Cooling | Individual room air conditioners | TRC | Existing | NE3202 | Ceiling Insulation(R2 to R38) | Ceiling Insulation(R2 to R38) | NonEquip | 20 |  | 45.6% | Tech/Econ | 3.087% | 300813.5854 | 6.0194 | 0
Tech | Offices | Space Cooling | Individual room air conditioners | TRC | Existing | NE3098 | Ceiling Insulation(R12 to R38) | Ceiling Insulation(R12 to R38) | NonEquip | 20 |  | 34.2% | Tech/Econ | 0.3715% | 26562.107 | 0.53152 | 0
Tech | Offices | Space Cooling | Individual room air conditioners | TRC | Existing | NE3046 | Airside Economizer | Airside Economizer | NonEquip | 10 | Packaged air conditioning units (RTUs) | 0% | Tech/Econ | 5.556% | 0 | 0 | 0
Tech | Offices | Interior Lighting | High bay | TRC | New | NN5269 | Retro-Commissioning | Retro-Commissioning | NonEquip | 5 |  | 0% | Tech/Econ | 16% | 0 | 0 | 0
Tech | Offices | Interior Lighting | High bay | TRC | New | NN4437 | Interior Lighting Controls | Interior Lighting Controls | NonEquip | 8 | Overhead (fluorescent/LED/CFL U-shape) | 0% | Tech/Econ | 28% | 0 | 0 | 0
Tech | Offices | Interior Lighting | High bay | TRC | New | NN4411 | Bi-Level Lighting Control (Interior) | Bi-Level Lighting Control (Interior) | NonEquip | 8 | Overhead (fluorescent/LED/CFL U-shape) | 0% | Tech/Econ | 31% | 0 | 0 | 0
Tech | Offices | Interior Lighting | High bay | TRC | New | NN3709 | Facility Energy Management System | Facility Energy Management System | NonEquip | 15 |  | 1.982% | Tech/Econ | 24% | 7526.1488 | 1.5774 | 0.13565
Tech | Offices | Interior Lighting | High bay | TRC | Existing | NE5256 | Retro-Commissioning | Retro-Commissioning | NonEquip | 5 |  | 21.99% | Tech/Econ | 16% | 5470868.172 | 914.6295 | 2835.7124
Tech | Offices | Interior Lighting | High bay | TRC | Existing | NE4424 | Interior Lighting Controls | Interior Lighting Controls | NonEquip | 8 | Overhead (fluorescent/LED/CFL U-shape) | 0% | Tech/Econ | 28% | 0 | 0 | 0
Tech | Offices | Interior Lighting | High bay | TRC | Existing | NE4398 | Bi-Level Lighting Control (Interior) | Bi-Level Lighting Control (Interior) | NonEquip | 8 | Overhead (fluorescent/LED/CFL U-shape) | 0% | Tech/Econ | 31% | 0 | 0 | 0
Tech | Offices | Interior Lighting | High bay | TRC | Existing | NE3696 | Facility Energy Management System | Facility Energy Management System | NonEquip | 15 |  | 2.99% | Tech/Econ | 24% | 1123792.275 | 235.5398 | 20.2544
Tech | Offices | Interior Lighting | High bay | TRC | Turnover | ET1648 | LED Linear - Fixture Replacement | LED Linear - Fixture Replacement | Equip | 15 | High bay | 24.1% | Tech/Econ | 50.28% | 21598190.86 | 5235.4875 | 1197.6835
Tech | Offices | Interior Lighting | High bay | TRC | Turnover | ET1531 | High Bay LED | High Bay LED | Equip | 15 | High bay | 0% | Tech/Econ | 64.78% | 0 | 0 | 0
Tech | Offices | Interior Lighting | High bay | TRC | Turnover | ET1492 | High Bay Fluorescent (T5) | High Bay Fluorescent (T5) | Equip | 15 | High bay | 0% | Tech/Econ | 64.14% | 0 | 0 | 0
Tech | Offices | Interior Lighting | High bay | TRC | New | EN1674 | LED Linear - Fixture Replacement | LED Linear - Fixture Replacement | Equip | 15 | High bay | 0% | Tech/Econ | 50.28% | 0 | 0 | 0
Tech | Offices | Interior Lighting | High bay | TRC | New | EN1557 | High Bay LED | High Bay LED | Equip | 15 | High bay | 0% | Tech/Econ | 64.78% | 0 | 0 | 0
Tech | Offices | Interior Lighting | High bay | TRC | New | EN1518 | High Bay Fluorescent (T5) | High Bay Fluorescent (T5) | Equip | 15 | High bay | 0% | Tech/Econ | 64.14% | 0 | 0 | 0
Tech | Offices | Cooking | Fryer | TRC | Turnover | ET88 | Energy Star Fryer | Energy Star Fryer | Equip | 12 | Fryer | 0% | Tech/Econ | 17.46% | 0 | 0 | 0
Tech | Offices | Cooking | Fryer | TRC | New | EN114 | Energy Star Fryer | Energy Star Fryer | Equip | 12 | Fryer | 0% | Tech/Econ | 17.46% | 0 | 0 | 0
Tech | Offices | Space Heating | Forced air furnace | TRC | New | NN5347 | Retro-Commissioning | Retro-Commissioning | NonEquip | 5 |  | 0% | Tech/Econ | 16% | 0 | 0 | 0
Tech | Offices | Space Heating | Forced air furnace | TRC | New | NN4333 | Water Cooled Refrigeration Heat Recovery | Water Cooled Refrigeration Heat Recovery | NonEquip | 20 |  | 15.4% | Tech/Econ | 10% | 233.7191 | 0 | 0.015625
Tech | Offices | Space Heating | Forced air furnace | TRC | New | NN4281 | Warehouse Loading Dock Seals | Warehouse Loading Dock Seals | NonEquip | 18 |  | 0% | Tech/Econ | 0.4905% | 0 | 0 | 0
Tech | Offices | Space Heating | Forced air furnace | TRC | New | NN4255 | Wall Insulation | Wall Insulation | NonEquip | 20 |  | 42.75% | Tech/Econ | 0% | 0 | 0 | 0
Tech | Offices | Space Heating | Forced air furnace | TRC | New | NN4177 | Smart Thermostat | Smart Thermostat | NonEquip | 11 |  | 45.33% | Tech/Econ | 10% | 720.6809 | 0 | -0.11842
Tech | Offices | Space Heating | Forced air furnace | TRC | New | NN4099 | Roof Insulation | Roof Insulation | NonEquip | 20 |  | 37.5% | Tech/Econ | 0.2165% | 7.454 | 0 | 0.0033623
Tech | Offices | Space Heating | Forced air furnace | TRC | New | NN4073 | Programmable Thermostat | Programmable Thermostat | NonEquip | 11 |  | 0% | Tech/Econ | 3.6% | 0 | 0 | 0
Tech | Offices | Space Heating | Forced air furnace | TRC | New | NN4021 | Low U-Value Windows | Low U-Value Windows | NonEquip | 20 |  | 13.44% | Tech/Econ | 10% | 200.8324 | 0 | 0.00083467
Tech | Offices | Space Heating | Forced air furnace | TRC | New | NN3943 | Infiltration Reduction - Air Sealing | Infiltration Reduction - Air Sealing | NonEquip | 11 |  | 0% | Tech/Econ | 0.2453% | 0 | 0 | 0
Tech | Offices | Space Heating | Forced air furnace | TRC | New | NN3865 | Hotel Card Energy Control Systems | Hotel Card Energy Control Systems | NonEquip | 15 |  | 0% | Tech/Econ | 0% | 0 | 0 | 0
Tech | Offices | Space Heating | Forced air furnace | TRC | New | NN3787 | Green Roof | Green Roof | NonEquip | 15 |  | 0.315% | Tech/Econ | 0.3346% | 0.15414 | 0 | 0
Tech | Offices | Space Heating | Forced air furnace | TRC | New | NN3735 | Floor Insulation | Floor Insulation | NonEquip | 20 |  | 8.437% | Tech/Econ | 0.1136% | 0 | 0 | 0
Tech | Offices | Space Heating | Forced air furnace | TRC | New | NN3657 | Facility Energy Management System | Facility Energy Management System | NonEquip | 15 |  | 1.982% | Tech/Econ | 20% | 63.274 | 0 | 0.0011404
Tech | Offices | Space Heating | Forced air furnace | TRC | New | NN3579 | ECM Motors on Furnaces | ECM Motors on Furnaces | NonEquip | 15 | Forced air furnace | 47.78% | Tech/Econ | 1.706% | 120.2106 | 0 | 0
Tech | Offices | Space Heating | Forced air furnace | TRC | New | NN3553 | Duct Sealing Repair | Duct Sealing Repair | NonEquip | 15 |  | 0% | Tech/Econ | 12% | 0 | 0 | 0
Tech | Offices | Space Heating | Forced air furnace | TRC | New | NN3501 | Duct Insulation | Duct Insulation | NonEquip | 15 |  | 0% | Tech/Econ | 2.045% | 0 | 0 | 0
Tech | Offices | Space Heating | Forced air furnace | TRC | New | NN3449 | Destratification Fans | Destratification Fans | NonEquip | 10 |  | 0% | Tech/Econ | 12.13% | 0 | 0 | 0
Tech | Offices | Space Heating | Forced air furnace | TRC | New | NN3397 | Dedicated Outdoor Air System on VRF unit | Dedicated Outdoor Air System on VRF unit | NonEquip | 15 | Residential/split system heat pump | 0% | Tech/Econ | 10% | 0 | 0 | 0
Tech | Offices | Space Heating | Forced air furnace | TRC | New | NN3345 | Cool Roof | Cool Roof | NonEquip | 15 |  | 72.49% | Tech/Econ | 0.04628% | 0 | 0 | 0
Tech | Offices | Space Heating | Forced air furnace | TRC | New | NN3241 | Ceiling Insulation(R30 to R38) | Ceiling Insulation(R30 to R38) | NonEquip | 20 |  | 0% | Tech/Econ | 0.04376% | 0 | 0 | 0
Tech | Offices | Space Heating | Forced air furnace | TRC | New | NN3189 | Ceiling Insulation(R2 to R38) | Ceiling Insulation(R2 to R38) | NonEquip | 20 |  | 0% | Tech/Econ | 2.954% | 0 | 0 | 0
Tech | Offices | Space Heating | Forced air furnace | TRC | New | NN3137 | Ceiling Insulation(R19 to R38) | Ceiling Insulation(R19 to R38) | NonEquip | 20 |  | 0% | Tech/Econ | 0.1641% | 0 | 0 | 0
Tech | Offices | Space Heating | Forced air furnace | TRC | New | NN3085 | Ceiling Insulation(R12 to R38) | Ceiling Insulation(R12 to R38) | NonEquip | 20 |  | 0% | Tech/Econ | 0.3556% | 0 | 0 | 0
Tech | Offices | Space Heating | Forced air furnace | TRC | New | NN3007 | Air Curtains | Air Curtains | NonEquip | 8 |  | 0% | Tech/Econ | 0.2996% | 0 | 0 | 0
Tech | Offices | Space Heating | Forced air furnace | TRC | Existing | NE5334 | Retro-Commissioning | Retro-Commissioning | NonEquip | 5 |  | 21.99% | Tech/Econ | 16% | 61325.8543 | 0 | 31.787
Tech | Offices | Space Heating | Forced air furnace | TRC | Existing | NE4320 | Water Cooled Refrigeration Heat Recovery | Water Cooled Refrigeration Heat Recovery | NonEquip | 20 |  | 15.4% | Tech/Econ | 10% | 24945.2762 | 0 | 1.6676
Tech | Offices | Space Heating | Forced air furnace | TRC | Existing | NE4268 | Warehouse Loading Dock Seals | Warehouse Loading Dock Seals | NonEquip | 18 |  | 0% | Tech/Econ | 0.5413% | 0 | 0 | 0
Tech | Offices | Space Heating | Forced air furnace | TRC | Existing | NE4242 | Wall Insulation | Wall Insulation | NonEquip | 20 |  | 17.1% | Tech/Econ | 4.185% | 10897.5235 | 0 | 4.9156
Tech | Offices | Space Heating | Forced air furnace | TRC | Existing | NE4164 | Smart Thermostat | Smart Thermostat | NonEquip | 11 |  | 45.33% | Tech/Econ | 10% | 72302.3903 | 0 | -11.8803
Tech | Offices | Space Heating | Forced air furnace | TRC | Existing | NE4086 | Roof Insulation | Roof Insulation | NonEquip | 20 |  | 37.5% | Tech/Econ | 0.4778% | 2630.6299 | 0 | 1.1866
Tech | Offices | Space Heating | Forced air furnace | TRC | Existing | NE4060 | Programmable Thermostat | Programmable Thermostat | NonEquip | 11 |  | 0% | Tech/Econ | 3.6% | 0 | 0 | 0
Tech | Offices | Space Heating | Forced air furnace | TRC | Existing | NE4008 | Low U-Value Windows | Low U-Value Windows | NonEquip | 20 |  | 5.375% | Tech/Econ | 46% | 44456.9273 | 0 | 0.18477
Tech | Offices | Space Heating | Forced air furnace | TRC | Existing | NE3930 | Infiltration Reduction - Air Sealing | Infiltration Reduction - Air Sealing | NonEquip | 11 |  | 44.79% | Tech/Econ | 0.2706% | 1774.1798 | 0 | 1.1653
Tech | Offices | Space Heating | Forced air furnace | TRC | Existing | NE3852 | Hotel Card Energy Control Systems | Hotel Card Energy Control Systems | NonEquip | 15 |  | 0% | Tech/Econ | 0% | 0 | 0 | 0
Tech | Offices | Space Heating | Forced air furnace | TRC | Existing | NE3774 | Green Roof | Green Roof | NonEquip | 15 |  | 0.063% | Tech/Econ | 0.3692% | 3.4043 | 0 | 0
Tech | Offices | Space Heating | Forced air furnace | TRC | Existing | NE3722 | Floor Insulation | Floor Insulation | NonEquip | 20 |  | 3.375% | Tech/Econ | 0.1254% | 61.8133 | 0 | 0.027883
Tech | Offices | Space Heating | Forced air furnace | TRC | Existing | NE3644 | Facility Energy Management System | Facility Energy Management System | NonEquip | 15 |  | 2.99% | Tech/Econ | 20% | 10485.0223 | 0 | 0.18897
Tech | Offices | Space Heating | Forced air furnace | TRC | Existing | NE3566 | ECM Motors on Furnaces | ECM Motors on Furnaces | NonEquip | 15 | Forced air furnace | 47.78% | Tech/Econ | 1.706% | 12067.643 | 0 | 0
Tech | Offices | Space Heating | Forced air furnace | TRC | Existing | NE3540 | Duct Sealing Repair | Duct Sealing Repair | NonEquip | 15 |  | 30.55% | Tech/Econ | 12% | 61658.1962 | 0 | 43.0247
Tech | Offices | Space Heating | Forced air furnace | TRC | Existing | NE3488 | Duct Insulation | Duct Insulation | NonEquip | 15 |  | 30.55% | Tech/Econ | 2.045% | 9307.3767 | 0 | 5.4341
Tech | Offices | Space Heating | Forced air furnace | TRC | Existing | NE3436 | Destratification Fans | Destratification Fans | NonEquip | 10 |  | 0% | Tech/Econ | 12.13% | 0 | 0 | 0
Tech | Offices | Space Heating | Forced air furnace | TRC | Existing | NE3384 | Dedicated Outdoor Air System on VRF unit | Dedicated Outdoor Air System on VRF unit | NonEquip | 15 | Residential/split system heat pump | 0% | Tech/Econ | 10% | 0 | 0 | 0
Tech | Offices | Space Heating | Forced air furnace | TRC | Existing | NE3332 | Cool Roof | Cool Roof | NonEquip | 15 |  | 72.74% | Tech/Econ | 0.05107% | 542.7573 | 0 | 0
Tech | Offices | Space Heating | Forced air furnace | TRC | Existing | NE3228 | Ceiling Insulation(R30 to R38) | Ceiling Insulation(R30 to R38) | NonEquip | 20 |  | 11.4% | Tech/Econ | 0.04829% | 80.3969 | 0 | 0.036265
Tech | Offices | Space Heating | Forced air furnace | TRC | Existing | NE3176 | Ceiling Insulation(R2 to R38) | Ceiling Insulation(R2 to R38) | NonEquip | 20 |  | 45.6% | Tech/Econ | 3.259% | 22471.5471 | 0 | 10.1364
Tech | Offices | Space Heating | Forced air furnace | TRC | Existing | NE3124 | Ceiling Insulation(R19 to R38) | Ceiling Insulation(R19 to R38) | NonEquip | 20 |  | 22.8% | Tech/Econ | 0.1811% | 603.4759 | 0 | 0.27222
Tech | Offices | Space Heating | Forced air furnace | TRC | Existing | NE3072 | Ceiling Insulation(R12 to R38) | Ceiling Insulation(R12 to R38) | NonEquip | 20 |  | 34.2% | Tech/Econ | 0.3923% | 1966.3194 | 0 | 0.88696
Tech | Offices | Space Heating | Forced air furnace | TRC | Existing | NE2994 | Air Curtains | Air Curtains | NonEquip | 8 |  | 0% | Tech/Econ | 0.2996% | 0 | 0 | 0
Tech | Offices | Exterior Lighting | Exterior parking/lot lighting | TRC | New | NN5295 | Retro-Commissioning | Retro-Commissioning | NonEquip | 5 |  | 0% | Tech/Econ | 16% | 0 | 0 | 0
Tech | Offices | Exterior Lighting | Exterior parking/lot lighting | TRC | New | NN2981 | Outdoor Lighting Controls | Outdoor Lighting Controls | NonEquip | 8 | Exterior parking/lot lighting | 30.95% | Tech/Econ | 28% | 0 | 0 | 0
Tech | Offices | Exterior Lighting | Exterior parking/lot lighting | TRC | New | NN2955 | Bi-Level Lighting Control (Exterior) | Bi-Level Lighting Control (Exterior) | NonEquip | 9 | Exterior parking/lot lighting | 13.75% | Tech/Econ | 31% | 2186.649 | 0 | 0
Tech | Offices | Exterior Lighting | Exterior parking/lot lighting | TRC | Existing | NE5282 | Retro-Commissioning | Retro-Commissioning | NonEquip | 5 |  | 21.99% | Tech/Econ | 16% | 2248859.017 | 0 | 1165.65
Tech | Offices | Exterior Lighting | Exterior parking/lot lighting | TRC | Existing | NE2968 | Outdoor Lighting Controls | Outdoor Lighting Controls | NonEquip | 8 | Exterior parking/lot lighting | 30.95% | Tech/Econ | 28% | 6063962.632 | 0 | 0
Tech | Offices | Exterior Lighting | Exterior parking/lot lighting | TRC | Existing | NE2942 | Bi-Level Lighting Control (Exterior) | Bi-Level Lighting Control (Exterior) | NonEquip | 9 | Exterior parking/lot lighting | 13.75% | Tech/Econ | 31% | 3116742.444 | 0 | 0
Tech | Offices | Exterior Lighting | Exterior parking/lot lighting | TRC | Turnover | ET712 | LED Parking Lighting | LED Parking Lighting | Equip | 18 | Exterior parking/lot lighting | 6.728% | Tech/Econ | 84% | 4378622.525 | 0 | 0
Tech | Offices | Exterior Lighting | Exterior parking/lot lighting | TRC | Turnover | ET517 | High Efficiency HID Lighting | High Efficiency HID Lighting | Equip | 13 | Exterior parking/lot lighting | 0% | Tech/Econ | 34.18% | 0 | 0 | 0
Tech | Offices | Exterior Lighting | Exterior parking/lot lighting | TRC | New | EN738 | LED Parking Lighting | LED Parking Lighting | Equip | 18 | Exterior parking/lot lighting | 94.94% | Tech/Econ | 84% | 548550.448 | 0 | 0
Tech | Offices | Exterior Lighting | Exterior parking/lot lighting | TRC | New | EN543 | High Efficiency HID Lighting | High Efficiency HID Lighting | Equip | 13 | Exterior parking/lot lighting | 0% | Tech/Econ | 34.18% | 0 | 0 | 0
Tech | Offices | Exterior Lighting | Exterior marquis | TRC | New | NN5295 | Retro-Commissioning | Retro-Commissioning | NonEquip | 5 |  | 0% | Tech/Econ | 16% | 0 | 0 | 0
Tech | Offices | Exterior Lighting | Exterior marquis | TRC | New | NN2981 | Outdoor Lighting Controls | Outdoor Lighting Controls | NonEquip | 8 | Exterior parking/lot lighting | 0% | Tech/Econ | 28% | 0 | 0 | 0
Tech | Offices | Exterior Lighting | Exterior marquis | TRC | New | NN2955 | Bi-Level Lighting Control (Exterior) | Bi-Level Lighting Control (Exterior) | NonEquip | 9 | Exterior parking/lot lighting | 0% | Tech/Econ | 31% | 0 | 0 | 0
Tech | Offices | Exterior Lighting | Exterior marquis | TRC | Existing | NE5282 | Retro-Commissioning | Retro-Commissioning | NonEquip | 5 |  | 21.99% | Tech/Econ | 16% | 12175.5446 | 0 | 6.3109
Tech | Offices | Exterior Lighting | Exterior marquis | TRC | Existing | NE2968 | Outdoor Lighting Controls | Outdoor Lighting Controls | NonEquip | 8 | Exterior parking/lot lighting | 0% | Tech/Econ | 28% | 0 | 0 | 0
Tech | Offices | Exterior Lighting | Exterior marquis | TRC | Existing | NE2942 | Bi-Level Lighting Control (Exterior) | Bi-Level Lighting Control (Exterior) | NonEquip | 9 | Exterior parking/lot lighting | 0% | Tech/Econ | 31% | 0 | 0 | 0
Tech | Offices | Exterior Lighting | Exterior marquis | TRC | Turnover | ET634 | LED Exterior Lighting | LED Exterior Lighting | Equip | 13 | Exterior marquis | 4.268% | Tech/Econ | 60.51% | 9174.6027 | 0 | 0
Tech | Offices | Exterior Lighting | Exterior marquis | TRC | Turnover | ET595 | LED Display Lighting (Exterior) | LED Display Lighting (Exterior) | Equip | 15 | Exterior marquis | 4.268% | Tech/Econ | 87.04% | 13705.9233 | 0 | 0
Tech | Offices | Exterior Lighting | Exterior marquis | TRC | New | EN660 | LED Exterior Lighting | LED Exterior Lighting | Equip | 13 | Exterior marquis | 4.624% | Tech/Econ | 60.51% | 87.9574 | 0 | 0
Tech | Offices | Exterior Lighting | Exterior marquis | TRC | New | EN621 | LED Display Lighting (Exterior) | LED Display Lighting (Exterior) | Equip | 15 | Exterior marquis | 4.624% | Tech/Econ | 87.04% | 131.8232 | 0 | 0
Tech | Offices | Miscellaneous | Elevators/Escalators | TRC | New | NN5451 | Retro-Commissioning | Retro-Commissioning | NonEquip | 5 |  | 0% | Tech/Econ | 16% | 0 | 0 | 0
Tech | Offices | Miscellaneous | Elevators/Escalators | TRC | New | NN4541 | VSD Controlled Compressor | VSD Controlled Compressor | NonEquip | 15 | Others | 0% | Tech/Econ | 20.79% | 0 | 0 | 0
Tech | Offices | Miscellaneous | Elevators/Escalators | TRC | New | NN4515 | Regenerative Drive Elevator Motor | Regenerative Drive Elevator Motor | NonEquip | 13 | Elevators/Escalators | 11.17% | Tech/Econ | 6.211% | 2091.7026 | 0.29113 | 0.02667
Tech | Offices | Miscellaneous | Elevators/Escalators | TRC | New | NN4489 | Engine Block Timer | Engine Block Timer | NonEquip | 5 | Others | 0% | Tech/Econ | 36% | 0 | 0 | 0
Tech | Offices | Miscellaneous | Elevators/Escalators | TRC | New | NN4463 | Efficient Motor Belts | Efficient Motor Belts | NonEquip | 10 | Others | 0% | Tech/Econ | 1.105% | 0 | 0 | 0
Tech | Offices | Miscellaneous | Elevators/Escalators | TRC | Existing | NE5438 | Retro-Commissioning | Retro-Commissioning | NonEquip | 5 |  | 21.99% | Tech/Econ | 16% | 1195418.315 | 199.8522 | 619.6206
Tech | Offices | Miscellaneous | Elevators/Escalators | TRC | Existing | NE4528 | VSD Controlled Compressor | VSD Controlled Compressor | NonEquip | 15 | Others | 0% | Tech/Econ | 20.79% | 0 | 0 | 0
Tech | Offices | Miscellaneous | Elevators/Escalators | TRC | Existing | NE4502 | Regenerative Drive Elevator Motor | Regenerative Drive Elevator Motor | NonEquip | 13 | Elevators/Escalators | 10.45% | Tech/Econ | 6.211% | 212788.9415 | 29.6166 | 2.7131
Tech | Offices | Miscellaneous | Elevators/Escalators | TRC | Existing | NE4476 | Engine Block Timer | Engine Block Timer | NonEquip | 5 | Others | 0% | Tech/Econ | 36% | 0 | 0 | 0
Tech | Offices | Miscellaneous | Elevators/Escalators | TRC | Existing | NE4450 | Efficient Motor Belts | Efficient Motor Belts | NonEquip | 10 | Others | 0% | Tech/Econ | 1.105% | 0 | 0 | 0
Tech | Offices | Office Equipment | Document production | TRC | New | NN4593 | Smart Strip Plug Outlet | Smart Strip Plug Outlet | NonEquip | 4 |  | 43.9% | Tech/Econ | 1.187% | 1087.6275 | 0.16172 | 0.1124
Tech | Offices | Office Equipment | Document production | TRC | New | NN4567 | Network PC Power Management | Network PC Power Management | NonEquip | 5 | Computers | 0% | Tech/Econ | 56.5% | 0 | 0 | 0
Tech | Offices | Office Equipment | Document production | TRC | Existing | NE4580 | Smart Strip Plug Outlet | Smart Strip Plug Outlet | NonEquip | 4 |  | 43.9% | Tech/Econ | 1.187% | 122506.4214 | 18.216 | 12.6598
Tech | Offices | Office Equipment | Document production | TRC | Existing | NE4554 | Network PC Power Management | Network PC Power Management | NonEquip | 5 | Computers | 0% | Tech/Econ | 56.5% | 0 | 0 | 0
Tech | Offices | Office Equipment | Document production | TRC | Turnover | ET2149 | ENERGY STAR Imaging Equipment | ENERGY STAR Imaging Equipment | Equip | 6 | Document production | 17.92% | Tech/Econ | 44.44% | 2034332.564 | 282.1138 | 189.4391
Tech | Offices | Office Equipment | Document production | TRC | New | EN2175 | ENERGY STAR Imaging Equipment | ENERGY STAR Imaging Equipment | Equip | 6 | Document production | 17.92% | Tech/Econ | 44.44% | 18061.0639 | 2.5046 | 1.6819
Tech | Offices | Space Cooling | District chilled water piped | TRC | New | NN5373 | Retro-Commissioning | Retro-Commissioning | NonEquip | 5 |  | 0% | Tech/Econ | 16% | 0 | 0 | 0
Tech | Offices | Space Cooling | District chilled water piped | TRC | New | NN4385 | Window Sun Protection | Window Sun Protection | NonEquip | 10 |  | 15.35% | Tech/Econ | 16% | 1928.9144 | 0.69649 | -0.01007
Tech | Offices | Space Cooling | District chilled water piped | TRC | New | NN4359 | Waterside Economizer | Waterside Economizer | NonEquip | 20 |  | 0% | Tech/Econ | 5.556% | 0 | 0 | 0
Tech | Offices | Space Cooling | District chilled water piped | TRC | New | NN4307 | Warehouse Loading Dock Seals | Warehouse Loading Dock Seals | NonEquip | 18 |  | 0% | Tech/Econ | 0.5126% | 0 | 0 | 0
Tech | Offices | Space Cooling | District chilled water piped | TRC | New | NN4151 | Smart Thermostat | Smart Thermostat | NonEquip | 11 |  | 45.33% | Tech/Econ | 10% | 3473.0896 | 0.041239 | 0
Tech | Offices | Space Cooling | District chilled water piped | TRC | New | NN4047 | Programmable Thermostat | Programmable Thermostat | NonEquip | 11 |  | 0% | Tech/Econ | 3.6% | 0 | 0 | 0
Tech | Offices | Space Cooling | District chilled water piped | TRC | New | NN3995 | Low U-Value Windows | Low U-Value Windows | NonEquip | 20 |  | 13.44% | Tech/Econ | 10% | 110.4106 | 0.04104 | 0
Tech | Offices | Space Cooling | District chilled water piped | TRC | New | NN3917 | HVAC tune-up_RTU | HVAC tune-up_RTU | NonEquip | 5 | Packaged air conditioning units (RTUs) | 0% | Tech/Econ | 5% | 0 | 0 | 0
Tech | Offices | Space Cooling | District chilled water piped | TRC | New | NN3891 | HVAC tune-up | HVAC tune-up | NonEquip | 5 | Residential-type central air conditioners | 0% | Tech/Econ | 5% | 0 | 0 | 0
Tech | Offices | Space Cooling | District chilled water piped | TRC | New | NN3683 | Facility Energy Management System | Facility Energy Management System | NonEquip | 15 |  | 1.982% | Tech/Econ | 20% | 331.6182 | 0.069505 | 0
Tech | Offices | Space Cooling | District chilled water piped | TRC | New | NN3631 | Facility Commissioning | Facility Commissioning | NonEquip | 10 |  | 35.83% | Tech/Econ | 16% | 4777.7127 | 0.97004 | 0.0056795
Tech | Offices | Space Cooling | District chilled water piped | TRC | New | NN3605 | Energy Recovery Ventilation System (ERV) | Energy Recovery Ventilation System (ERV) | NonEquip | 15 | Packaged air conditioning units (RTUs) | 0% | Tech/Econ | 6.12% | 0 | 0 | 0
Tech | Offices | Space Cooling | District chilled water piped | TRC | New | NN3527 | Duct Sealing Repair | Duct Sealing Repair | NonEquip | 15 |  | 0% | Tech/Econ | 12% | 0 | 0 | 0
Tech | Offices | Space Cooling | District chilled water piped | TRC | New | NN3475 | Duct Insulation | Duct Insulation | NonEquip | 15 |  | 0% | Tech/Econ | 2.045% | 0 | 0 | 0
Tech | Offices | Space Cooling | District chilled water piped | TRC | New | NN3423 | Dedicated Outdoor Air System on VRF unit | Dedicated Outdoor Air System on VRF unit | NonEquip | 15 | Residential-type central air conditioners | 0% | Tech/Econ | 17.5% | 0 | 0 | 0
Tech | Offices | Space Cooling | District chilled water piped | TRC | New | NN3371 | Cool Roof | Cool Roof | NonEquip | 15 |  | 72.49% | Tech/Econ | 0.3535% | 0 | 0 | 0
Tech | Offices | Space Cooling | District chilled water piped | TRC | New | NN3319 | Chilled Water System - Variable Speed Drives | Chilled Water System - Variable Speed Drives | NonEquip | 13 | Central chillers inside | 0% | Tech/Econ | 24.74% | 0 | 0 | 0
Tech | Offices | Space Cooling | District chilled water piped | TRC | New | NN3293 | Chilled Water Controls Optimization | Chilled Water Controls Optimization | NonEquip | 10 | Central chillers inside | 0% | Tech/Econ | 12.5% | 0 | 0 | 0
Tech | Offices | Space Cooling | District chilled water piped | TRC | New | NN3215 | Ceiling Insulation(R2 to R38) | Ceiling Insulation(R2 to R38) | NonEquip | 20 |  | 0% | Tech/Econ | 3.087% | 0 | 0 | 0
Tech | Offices | Space Cooling | District chilled water piped | TRC | New | NN3111 | Ceiling Insulation(R12 to R38) | Ceiling Insulation(R12 to R38) | NonEquip | 20 |  | 0% | Tech/Econ | 0.3715% | 0 | 0 | 0
Tech | Offices | Space Cooling | District chilled water piped | TRC | New | NN3059 | Airside Economizer | Airside Economizer | NonEquip | 10 | Packaged air conditioning units (RTUs) | 0% | Tech/Econ | 5.556% | 0 | 0 | 0
Tech | Offices | Space Cooling | District chilled water piped | TRC | Existing | NE5360 | Retro-Commissioning | Retro-Commissioning | NonEquip | 5 |  | 21.99% | Tech/Econ | 16% | 260781.3753 | 43.5979 | 0
Tech | Offices | Space Cooling | District chilled water piped | TRC | Existing | NE4372 | Window Sun Protection | Window Sun Protection | NonEquip | 10 |  | 7.839% | Tech/Econ | 16% | 109258.5227 | 39.451 | -0.57041
Tech | Offices | Space Cooling | District chilled water piped | TRC | Existing | NE4346 | Waterside Economizer | Waterside Economizer | NonEquip | 20 |  | 0% | Tech/Econ | 5.556% | 0 | 0 | 0
Tech | Offices | Space Cooling | District chilled water piped | TRC | Existing | NE4294 | Warehouse Loading Dock Seals | Warehouse Loading Dock Seals | NonEquip | 18 |  | 0% | Tech/Econ | 0.5126% | 0 | 0 | 0
Tech | Offices | Space Cooling | District chilled water piped | TRC | Existing | NE4216 | Wall Insulation | Wall Insulation | NonEquip | 20 |  | 17.1% | Tech/Econ | 27.14% | 426525.4891 | 8.5349 | 0
Tech | Offices | Space Cooling | District chilled water piped | TRC | Existing | NE4138 | Smart Thermostat | Smart Thermostat | NonEquip | 11 |  | 45.33% | Tech/Econ | 10% | 375612.5573 | 4.46 | 0
Tech | Offices | Space Cooling | District chilled water piped | TRC | Existing | NE4112 | Roof Insulation | Roof Insulation | NonEquip | 20 |  | 37.5% | Tech/Econ | 0.4525% | 12058.9381 | 0.2413 | 0
Tech | Offices | Space Cooling | District chilled water piped | TRC | Existing | NE4034 | Programmable Thermostat | Programmable Thermostat | NonEquip | 11 |  | 0% | Tech/Econ | 3.6% | 0 | 0 | 0
Tech | Offices | Space Cooling | District chilled water piped | TRC | Existing | NE3982 | Low U-Value Windows | Low U-Value Windows | NonEquip | 20 |  | 5.375% | Tech/Econ | 46% | 232998.2428 | 86.6061 | 0
Tech | Offices | Space Cooling | District chilled water piped | TRC | Existing | NE3956 | Infiltration Reduction - Air Sealing | Infiltration Reduction - Air Sealing | NonEquip | 11 |  | 44.79% | Tech/Econ | 0.2563% | 8113.7095 | 1.7947 | 0
Tech | Offices | Space Cooling | District chilled water piped | TRC | Existing | NE3904 | HVAC tune-up_RTU | HVAC tune-up_RTU | NonEquip | 5 | Packaged air conditioning units (RTUs) | 0% | Tech/Econ | 5% | 0 | 0 | 0
Tech | Offices | Space Cooling | District chilled water piped | TRC | Existing | NE3878 | HVAC tune-up | HVAC tune-up | NonEquip | 5 | Residential-type central air conditioners | 0% | Tech/Econ | 5% | 0 | 0 | 0
Tech | Offices | Space Cooling | District chilled water piped | TRC | Existing | NE3800 | Green Roof | Green Roof | NonEquip | 15 |  | 0.063% | Tech/Econ | 0.2622% | 11.6763 | 0.0049603 | 0
Tech | Offices | Space Cooling | District chilled water piped | TRC | Existing | NE3670 | Facility Energy Management System | Facility Energy Management System | NonEquip | 15 |  | 2.99% | Tech/Econ | 20% | 52401.5462 | 10.983 | 0
Tech | Offices | Space Cooling | District chilled water piped | TRC | Existing | NE3592 | Energy Recovery Ventilation System (ERV) | Energy Recovery Ventilation System (ERV) | NonEquip | 15 | Packaged air conditioning units (RTUs) | 0% | Tech/Econ | 6.12% | 0 | 0 | 0
Tech | Offices | Space Cooling | District chilled water piped | TRC | Existing | NE3514 | Duct Sealing Repair | Duct Sealing Repair | NonEquip | 15 |  | 30.55% | Tech/Econ | 12% | 315383.6388 | 62.1373 | 0
Tech | Offices | Space Cooling | District chilled water piped | TRC | Existing | NE3462 | Duct Insulation | Duct Insulation | NonEquip | 15 |  | 30.55% | Tech/Econ | 2.045% | 44687.797 | 12.1402 | 0
Tech | Offices | Space Cooling | District chilled water piped | TRC | Existing | NE3410 | Dedicated Outdoor Air System on VRF unit | Dedicated Outdoor Air System on VRF unit | NonEquip | 15 | Residential-type central air conditioners | 0% | Tech/Econ | 17.5% | 0 | 0 | 0
Tech | Offices | Space Cooling | District chilled water piped | TRC | Existing | NE3358 | Cool Roof | Cool Roof | NonEquip | 15 |  | 72.74% | Tech/Econ | 0.3535% | 18219.1502 | 7.7399 | 0
Tech | Offices | Space Cooling | District chilled water piped | TRC | Existing | NE3306 | Chilled Water System - Variable Speed Drives | Chilled Water System - Variable Speed Drives | NonEquip | 13 | Central chillers inside | 0% | Tech/Econ | 24.74% | 0 | 0 | 0
Tech | Offices | Space Cooling | District chilled water piped | TRC | Existing | NE3280 | Chilled Water Controls Optimization | Chilled Water Controls Optimization | NonEquip | 10 | Central chillers inside | 0% | Tech/Econ | 12.5% | 0 | 0 | 0
Tech | Offices | Space Cooling | District chilled water piped | TRC | Existing | NE3202 | Ceiling Insulation(R2 to R38) | Ceiling Insulation(R2 to R38) | NonEquip | 20 |  | 45.6% | Tech/Econ | 3.087% | 106725.7566 | 2.1356 | 0
Tech | Offices | Space Cooling | District chilled water piped | TRC | Existing | NE3098 | Ceiling Insulation(R12 to R38) | Ceiling Insulation(R12 to R38) | NonEquip | 20 |  | 34.2% | Tech/Econ | 0.3715% | 9014.5624 | 0.18038 | 0
Tech | Offices | Space Cooling | District chilled water piped | TRC | Existing | NE3046 | Airside Economizer | Airside Economizer | NonEquip | 10 | Packaged air conditioning units (RTUs) | 0% | Tech/Econ | 5.556% | 0 | 0 | 0
Tech | Offices | Space Cooling | District chilled water piped | TRC | Turnover | ET946 | High Efficiency Chiller (Air Cooled, 50 tons) | High Efficiency Chiller (Air Cooled, 50 tons) | Equip | 20 | District chilled water piped | 31.91% | Tech/Econ | 8.759% | 221153.6867 | 59.4743 | 3.5206
Tech | Offices | Space Cooling | District chilled water piped | TRC | Turnover | ET1102 | High Efficiency Chiller (Water cooled-positive displacement, 100 tons) | High Efficiency Chiller (Water cooled-positive displacement, 100 tons) | Equip | 20 | District chilled water piped | 31.91% | Tech/Econ | 2.683% | 64015.3164 | 23.8143 | 0.060167
Tech | Offices | Space Cooling | District chilled water piped | TRC | Turnover | ET1024 | High Efficiency Chiller (Water cooled-centrifugal, 200 tons) | High Efficiency Chiller (Water cooled-centrifugal, 200 tons) | Equip | 20 | District chilled water piped | 31.91% | Tech/Econ | 4.362% | 107064.8913 | 39.8291 | 0.10063
Tech | Offices | Space Cooling | District chilled water piped | TRC | New | EN972 | High Efficiency Chiller (Air Cooled, 50 tons) | High Efficiency Chiller (Air Cooled, 50 tons) | Equip | 20 | District chilled water piped | 31.91% | Tech/Econ | 8.759% | 2041.804 | 0.5491 | 0.032504
Tech | Offices | Space Cooling | District chilled water piped | TRC | New | EN1128 | High Efficiency Chiller (Water cooled-positive displacement, 100 tons) | High Efficiency Chiller (Water cooled-positive displacement, 100 tons) | Equip | 20 | District chilled water piped | 31.91% | Tech/Econ | 2.683% | 599.4593 | 0.223 | 0.00056342
Tech | Offices | Space Cooling | District chilled water piped | TRC | New | EN1050 | High Efficiency Chiller (Water cooled-centrifugal, 200 tons) | High Efficiency Chiller (Water cooled-centrifugal, 200 tons) | Equip | 20 | District chilled water piped | 31.91% | Tech/Econ | 4.362% | 988.4779 | 0.36772 | 0.00092906
Tech | Offices | Refrigeration | Display cases | TRC | New | NN5321 | Retro-Commissioning | Retro-Commissioning | NonEquip | 5 |  | 0% | Tech/Econ | 16% | 0 | 0 | 0
Tech | Offices | Refrigeration | Display cases | TRC | New | NN4905 | Strip Curtains for Walk-ins | Strip Curtains for Walk-ins | NonEquip | 4 | Walk-in cooler | 0% | Tech/Econ | 2.115% | 0 | 0 | 0
Tech | Offices | Refrigeration | Display cases | TRC | New | NN4879 | Refrigerated Display Case Lighting Controls | Refrigerated Display Case Lighting Controls | NonEquip | 8 | Display cases | 0% | Tech/Econ | 0.9365% | 0 | 0 | 0
Tech | Offices | Refrigeration | Display cases | TRC | New | NN4853 | PSC to ECM Evaporator Fan Motor (Walk-In, Refrigerator) | PSC to ECM Evaporator Fan Motor (Walk-In, Refrigerator) | NonEquip | 15 | Walk-in cooler | 0% | Tech/Econ | 37.5% | 0 | 0 | 0
Tech | Offices | Refrigeration | Display cases | TRC | New | NN4827 | PSC to ECM Evaporator Fan Motor (Reach-In) | PSC to ECM Evaporator Fan Motor (Reach-In) | NonEquip | 15 | Display cases | 0% | Tech/Econ | 37.5% | 0 | 0 | 0
Tech | Offices | Refrigeration | Display cases | TRC | New | NN4801 | Night Covers for Display Cases | Night Covers for Display Cases | NonEquip | 5 | Display cases | 0% | Tech/Econ | 1.877% | 0 | 0 | 0
Tech | Offices | Refrigeration | Display cases | TRC | New | NN4775 | High R-Value Glass Doors | High R-Value Glass Doors | NonEquip | 12 | Display cases | 0% | Tech/Econ | 0% | 0 | 0 | 0
Tech | Offices | Refrigeration | Display cases | TRC | New | NN4749 | High Efficiency Refrigeration Compressor | High Efficiency Refrigeration Compressor | NonEquip | 13 | Display cases | 0% | Tech/Econ | 6.922% | 0 | 0 | 0
Tech | Offices | Refrigeration | Display cases | TRC | New | NN4723 | Freezer-Cooler Replacement Gaskets | Freezer-Cooler Replacement Gaskets | NonEquip | 4 | Display cases | 0% | Tech/Econ | 0% | 0 | 0 | 0
Tech | Offices | Refrigeration | Display cases | TRC | New | NN4697 | Floating Head Pressure Controls | Floating Head Pressure Controls | NonEquip | 15 |  | 0% | Tech/Econ | 6.05% | 0 | 0 | 0
Tech | Offices | Refrigeration | Display cases | TRC | New | NN4671 | Demand Defrost | Demand Defrost | NonEquip | 10 | Walk-in cooler | 0% | Tech/Econ | 30% | 0 | 0 | 0
Tech | Offices | Refrigeration | Display cases | TRC | New | NN4645 | Automatic Door Closer for Walk-in Coolers and Freezers | Automatic Door Closer for Walk-in Coolers and Freezers | NonEquip | 8 | Walk-in cooler | 0% | Tech/Econ | 3.131% | 0 | 0 | 0
Tech | Offices | Refrigeration | Display cases | TRC | New | NN4619 | Anti-Sweat Controls | Anti-Sweat Controls | NonEquip | 8 | Display cases | 0% | Tech/Econ | 85% | 0 | 0 | 0
Tech | Offices | Refrigeration | Display cases | TRC | Existing | NE5308 | Retro-Commissioning | Retro-Commissioning | NonEquip | 5 |  | 21.99% | Tech/Econ | 16% | 9557.627 | 1.5979 | 4.954
Tech | Offices | Refrigeration | Display cases | TRC | Existing | NE4892 | Strip Curtains for Walk-ins | Strip Curtains for Walk-ins | NonEquip | 4 | Walk-in cooler | 0% | Tech/Econ | 2.115% | 0 | 0 | 0
Tech | Offices | Refrigeration | Display cases | TRC | Existing | NE4866 | Refrigerated Display Case Lighting Controls | Refrigerated Display Case Lighting Controls | NonEquip | 8 | Display cases | 0% | Tech/Econ | 2.524% | 0 | 0 | 0
Tech | Offices | Refrigeration | Display cases | TRC | Existing | NE4840 | PSC to ECM Evaporator Fan Motor (Walk-In, Refrigerator) | PSC to ECM Evaporator Fan Motor (Walk-In, Refrigerator) | NonEquip | 15 | Walk-in cooler | 0% | Tech/Econ | 37.5% | 0 | 0 | 0
Tech | Offices | Refrigeration | Display cases | TRC | Existing | NE4814 | PSC to ECM Evaporator Fan Motor (Reach-In) | PSC to ECM Evaporator Fan Motor (Reach-In) | NonEquip | 15 | Display cases | 0% | Tech/Econ | 37.5% | 0 | 0 | 0
Tech | Offices | Refrigeration | Display cases | TRC | Existing | NE4788 | Night Covers for Display Cases | Night Covers for Display Cases | NonEquip | 5 | Display cases | 0% | Tech/Econ | 1.877% | 0 | 0 | 0
Tech | Offices | Refrigeration | Display cases | TRC | Existing | NE4762 | High R-Value Glass Doors | High R-Value Glass Doors | NonEquip | 12 | Display cases | 0% | Tech/Econ | 23.81% | 0 | 0 | 0
Tech | Offices | Refrigeration | Display cases | TRC | Existing | NE4736 | High Efficiency Refrigeration Compressor | High Efficiency Refrigeration Compressor | NonEquip | 13 | Display cases | 0% | Tech/Econ | 6.922% | 0 | 0 | 0
Tech | Offices | Refrigeration | Display cases | TRC | Existing | NE4710 | Freezer-Cooler Replacement Gaskets | Freezer-Cooler Replacement Gaskets | NonEquip | 4 | Display cases | 0% | Tech/Econ | 3.131% | 0 | 0 | 0
Tech | Offices | Refrigeration | Display cases | TRC | Existing | NE4684 | Floating Head Pressure Controls | Floating Head Pressure Controls | NonEquip | 15 |  | 0% | Tech/Econ | 6.05% | 0 | 0 | 0
Tech | Offices | Refrigeration | Display cases | TRC | Existing | NE4658 | Demand Defrost | Demand Defrost | NonEquip | 10 | Walk-in cooler | 0% | Tech/Econ | 30% | 0 | 0 | 0
Tech | Offices | Refrigeration | Display cases | TRC | Existing | NE4632 | Automatic Door Closer for Walk-in Coolers and Freezers | Automatic Door Closer for Walk-in Coolers and Freezers | NonEquip | 8 | Walk-in cooler | 0% | Tech/Econ | 3.131% | 0 | 0 | 0
Tech | Offices | Refrigeration | Display cases | TRC | Existing | NE4606 | Anti-Sweat Controls | Anti-Sweat Controls | NonEquip | 8 | Display cases | 0% | Tech/Econ | 85% | 0 | 0 | 0
Tech | Offices | Refrigeration | Display cases | TRC | Turnover | ET2617 | Refrigerated Display Case LED Lighting | Refrigerated Display Case LED Lighting | Equip | 8 | Display cases | 0% | Tech/Econ | 6.613% | 0 | 0 | 0
Tech | Offices | Refrigeration | Display cases | TRC | Turnover | ET2461 | Energy Star Commercial Solid Door Refrigerator | Energy Star Commercial Solid Door Refrigerator | Equip | 12 | Display cases | 0% | Tech/Econ | 50.28% | 0 | 0 | 0
Tech | Offices | Refrigeration | Display cases | TRC | Turnover | ET2422 | Energy Star Commercial Solid Door Freezer | Energy Star Commercial Solid Door Freezer | Equip | 12 | Display cases | 0% | Tech/Econ | 42.11% | 0 | 0 | 0
Tech | Offices | Refrigeration | Display cases | TRC | Turnover | ET2383 | Energy Star Commercial Glass Door Refrigerator | Energy Star Commercial Glass Door Refrigerator | Equip | 12 | Display cases | 0% | Tech/Econ | 37.88% | 0 | 0 | 0
Tech | Offices | Refrigeration | Display cases | TRC | Turnover | ET2344 | Energy Star Commercial Glass Door Freezer | Energy Star Commercial Glass Door Freezer | Equip | 12 | Display cases | 0% | Tech/Econ | 40.57% | 0 | 0 | 0
Tech | Offices | Refrigeration | Display cases | TRC | New | EN2643 | Refrigerated Display Case LED Lighting | Refrigerated Display Case LED Lighting | Equip | 8 | Display cases | 0% | Tech/Econ | 0% | 0 | 0 | 0
Tech | Offices | Refrigeration | Display cases | TRC | New | EN2487 | Energy Star Commercial Solid Door Refrigerator | Energy Star Commercial Solid Door Refrigerator | Equip | 12 | Display cases | 0% | Tech/Econ | 50.28% | 0 | 0 | 0
Tech | Offices | Refrigeration | Display cases | TRC | New | EN2448 | Energy Star Commercial Solid Door Freezer | Energy Star Commercial Solid Door Freezer | Equip | 12 | Display cases | 0% | Tech/Econ | 42.11% | 0 | 0 | 0
Tech | Offices | Refrigeration | Display cases | TRC | New | EN2409 | Energy Star Commercial Glass Door Refrigerator | Energy Star Commercial Glass Door Refrigerator | Equip | 12 | Display cases | 0% | Tech/Econ | 37.88% | 0 | 0 | 0
Tech | Offices | Refrigeration | Display cases | TRC | New | EN2370 | Energy Star Commercial Glass Door Freezer | Energy Star Commercial Glass Door Freezer | Equip | 12 | Display cases | 0% | Tech/Econ | 40.57% | 0 | 0 | 0
Tech | Offices | Cooking | Cooking Other | TRC | Turnover | ET244 | Induction Cooktops | Induction Cooktops | Equip | 10 | Cooking Other | 0% | Tech/Econ | 18.82% | 0 | 0 | 0
Tech | Offices | Cooking | Cooking Other | TRC | Turnover | ET166 | Energy Star Hot Food Holding Cabinet | Energy Star Hot Food Holding Cabinet | Equip | 12 | Cooking Other | 0% | Tech/Econ | 52.67% | 0 | 0 | 0
Tech | Offices | Cooking | Cooking Other | TRC | Turnover | ET127 | Energy Star Griddle | Energy Star Griddle | Equip | 12 | Cooking Other | 0% | Tech/Econ | 12.08% | 0 | 0 | 0
Tech | Offices | Cooking | Cooking Other | TRC | Turnover | ET10 | Efficient Exhaust Hood | Efficient Exhaust Hood | Equip | 15 | Cooking Other | 0% | Tech/Econ | 42.5% | 0 | 0 | 0
Tech | Offices | Cooking | Cooking Other | TRC | New | EN36 | Efficient Exhaust Hood | Efficient Exhaust Hood | Equip | 15 | Cooking Other | 0% | Tech/Econ | 42.5% | 0 | 0 | 0
Tech | Offices | Cooking | Cooking Other | TRC | New | EN270 | Induction Cooktops | Induction Cooktops | Equip | 10 | Cooking Other | 0% | Tech/Econ | 18.82% | 0 | 0 | 0
Tech | Offices | Cooking | Cooking Other | TRC | New | EN192 | Energy Star Hot Food Holding Cabinet | Energy Star Hot Food Holding Cabinet | Equip | 12 | Cooking Other | 0% | Tech/Econ | 52.67% | 0 | 0 | 0
Tech | Offices | Cooking | Cooking Other | TRC | New | EN153 | Energy Star Griddle | Energy Star Griddle | Equip | 12 | Cooking Other | 0% | Tech/Econ | 12.08% | 0 | 0 | 0
Tech | Offices | Office Equipment | Computers | TRC | New | NN4593 | Smart Strip Plug Outlet | Smart Strip Plug Outlet | NonEquip | 4 |  | 43.9% | Tech/Econ | 1.187% | 225.4627 | 0.033525 | 0.023299
Tech | Offices | Office Equipment | Computers | TRC | New | NN4567 | Network PC Power Management | Network PC Power Management | NonEquip | 5 | Computers | 22.4% | Tech/Econ | 56.5% | 7389.5494 | 1.0992 | 0.76553
Tech | Offices | Office Equipment | Computers | TRC | Existing | NE4580 | Smart Strip Plug Outlet | Smart Strip Plug Outlet | NonEquip | 4 |  | 43.9% | Tech/Econ | 1.187% | 25395.2998 | 3.7761 | 2.6244
Tech | Offices | Office Equipment | Computers | TRC | Existing | NE4554 | Network PC Power Management | Network PC Power Management | NonEquip | 5 | Computers | 22.4% | Tech/Econ | 56.5% | 832331.9689 | 123.8092 | 86.2266
Tech | Offices | Office Equipment | Computers | TRC | Turnover | ET2188 | Energy Star PCs | Energy Star PCs | Equip | 4 | Computers | 35% | Tech/Econ | 43.34% | 871556.8604 | 124.1257 | 48.1456
Tech | Offices | Office Equipment | Computers | TRC | New | EN2214 | Energy Star PCs | Energy Star PCs | Equip | 4 | Computers | 35% | Tech/Econ | 43.34% | 7737.793 | 1.102 | 0.42744
Tech | Offices | Domestic Hot Water | Centralized water heaters | TRC | New | NN5425 | Retro-Commissioning | Retro-Commissioning | NonEquip | 5 |  | 0% | Tech/Econ | 16% | 0 | 0 | 0
Tech | Offices | Domestic Hot Water | Centralized water heaters | TRC | New | NN2929 | Thermostatic Shower Restriction Valve | Thermostatic Shower Restriction Valve | NonEquip | 10 | Centralized water heaters | 0% | Tech/Econ | 2.723% | 0 | 0 | 0
Tech | Offices | Domestic Hot Water | Centralized water heaters | TRC | New | NN2903 | Tank Wrap on Water Heater | Tank Wrap on Water Heater | NonEquip | 7 | Centralized water heaters | 55.99% | Tech/Econ | 1.351% | 57.4091 | 0.0057506 | 0.0058672
Tech | Offices | Domestic Hot Water | Centralized water heaters | TRC | New | NN2877 | Low-Flow Pre-Rinse Sprayers | Low-Flow Pre-Rinse Sprayers | NonEquip | 5 | Centralized water heaters | 0% | Tech/Econ | 4.047% | 0 | 0 | 0
Tech | Offices | Domestic Hot Water | Centralized water heaters | TRC | New | NN2851 | Low Flow Shower Head | Low Flow Shower Head | NonEquip | 10 | Centralized water heaters | 0% | Tech/Econ | 0.5539% | 0 | 0 | 0
Tech | Offices | Domestic Hot Water | Centralized water heaters | TRC | New | NN2825 | Hot Water Pipe Insulation | Hot Water Pipe Insulation | NonEquip | 13 | Centralized water heaters | 22.45% | Tech/Econ | 7.253% | 867.3231 | 0.096893 | 0.10889
Tech | Offices | Domestic Hot Water | Centralized water heaters | TRC | New | NN2799 | Hot Water Circulation Pump Control | Hot Water Circulation Pump Control | NonEquip | 15 | Centralized water heaters | 0% | Tech/Econ | 3.483% | 0 | 0 | 0
Tech | Offices | Domestic Hot Water | Centralized water heaters | TRC | New | NN2773 | Faucet Aerator | Faucet Aerator | NonEquip | 10 | Centralized water heaters | 23.64% | Tech/Econ | 0.3527% | 0 | 0 | 0
Tech | Offices | Domestic Hot Water | Centralized water heaters | TRC | New | NN2747 | Drain Water Heat Recovery | Drain Water Heat Recovery | NonEquip | 15 | Centralized water heaters | 22.45% | Tech/Econ | 12.27% | 1509.204 | 0.36531 | 0.17372
Tech | Offices | Domestic Hot Water | Centralized water heaters | TRC | Existing | NE5412 | Retro-Commissioning | Retro-Commissioning | NonEquip | 5 |  | 21.99% | Tech/Econ | 16% | 217029.4939 | 36.2834 | 112.4928
Tech | Offices | Domestic Hot Water | Centralized water heaters | TRC | Existing | NE2916 | Thermostatic Shower Restriction Valve | Thermostatic Shower Restriction Valve | NonEquip | 10 | Centralized water heaters | 0% | Tech/Econ | 2.605% | 0 | 0 | 0
Tech | Offices | Domestic Hot Water | Centralized water heaters | TRC | Existing | NE2890 | Tank Wrap on Water Heater | Tank Wrap on Water Heater | NonEquip | 7 | Centralized water heaters | 55.99% | Tech/Econ | 1.351% | 43690.5296 | 4.3764 | 4.4652
Tech | Offices | Domestic Hot Water | Centralized water heaters | TRC | Existing | NE2864 | Low-Flow Pre-Rinse Sprayers | Low-Flow Pre-Rinse Sprayers | NonEquip | 5 | Centralized water heaters | 0% | Tech/Econ | 3.859% | 0 | 0 | 0
Tech | Offices | Domestic Hot Water | Centralized water heaters | TRC | Existing | NE2838 | Low Flow Shower Head | Low Flow Shower Head | NonEquip | 10 | Centralized water heaters | 0% | Tech/Econ | 0.5299% | 0 | 0 | 0
Tech | Offices | Domestic Hot Water | Centralized water heaters | TRC | Existing | NE2812 | Hot Water Pipe Insulation | Hot Water Pipe Insulation | NonEquip | 13 | Centralized water heaters | 4.299% | Tech/Econ | 6.938% | 17693.5066 | 1.9766 | 2.2215
Tech | Offices | Domestic Hot Water | Centralized water heaters | TRC | Existing | NE2786 | Hot Water Circulation Pump Control | Hot Water Circulation Pump Control | NonEquip | 15 | Centralized water heaters | 70.18% | Tech/Econ | 3.332% | 138291.4235 | 6.5772 | 6.9096
Tech | Offices | Domestic Hot Water | Centralized water heaters | TRC | Existing | NE2760 | Faucet Aerator | Faucet Aerator | NonEquip | 10 | Centralized water heaters | 23.64% | Tech/Econ | 0.3374% | 4572.3588 | 0.95296 | 0.57392
Tech | Offices | Domestic Hot Water | Centralized water heaters | TRC | Existing | NE2734 | Drain Water Heat Recovery | Drain Water Heat Recovery | NonEquip | 15 | Centralized water heaters | 2.67% | Tech/Econ | 12.27% | 19502.2666 | 4.7206 | 2.2448
Tech | Offices | Domestic Hot Water | Centralized water heaters | TRC | Turnover | ET439 | Solar Water Heater | Solar Water Heater | Equip | 15 | Centralized water heaters | 6.619% | Tech/Econ | 76.67% | 447859.6346 | 33.4739 | 4.6995
Tech | Offices | Domestic Hot Water | Centralized water heaters | TRC | Turnover | ET361 | Heat Pump Water Heater | Heat Pump Water Heater | Equip | 10 | Centralized water heaters | 40.36% | Tech/Econ | 65.32% | 2208555.429 | 373.2315 | 248.2439
Tech | Offices | Domestic Hot Water | Centralized water heaters | TRC | Turnover | ET283 | Energy Star Commercial Dishwasher | Energy Star Commercial Dishwasher | Equip | 15 | Centralized water heaters | 0% | Tech/Econ | 29.54% | 0 | 0 | 0
Tech | Offices | Domestic Hot Water | Centralized water heaters | TRC | New | EN465 | Solar Water Heater | Solar Water Heater | Equip | 15 | Centralized water heaters | 6.619% | Tech/Econ | 76.67% | 3976.1549 | 0.29719 | 0.041723
Tech | Offices | Domestic Hot Water | Centralized water heaters | TRC | New | EN387 | Heat Pump Water Heater | Heat Pump Water Heater | Equip | 10 | Centralized water heaters | 40.36% | Tech/Econ | 65.32% | 19607.8367 | 3.3136 | 2.2039
Tech | Offices | Domestic Hot Water | Centralized water heaters | TRC | New | EN309 | Energy Star Commercial Dishwasher | Energy Star Commercial Dishwasher | Equip | 15 | Centralized water heaters | 0% | Tech/Econ | 29.54% | 0 | 0 | 0
Tech | Offices | Space Cooling | Central chillers inside | TRC | New | NN5373 | Retro-Commissioning | Retro-Commissioning | NonEquip | 5 |  | 0% | Tech/Econ | 16% | 0 | 0 | 0
Tech | Offices | Space Cooling | Central chillers inside | TRC | New | NN4385 | Window Sun Protection | Window Sun Protection | NonEquip | 10 |  | 15.35% | Tech/Econ | 16% | 13274.6602 | 4.7932 | -0.069303
Tech | Offices | Space Cooling | Central chillers inside | TRC | New | NN4359 | Waterside Economizer | Waterside Economizer | NonEquip | 20 |  | 0% | Tech/Econ | 5.556% | 0 | 0 | 0
Tech | Offices | Space Cooling | Central chillers inside | TRC | New | NN4307 | Warehouse Loading Dock Seals | Warehouse Loading Dock Seals | NonEquip | 18 |  | 0% | Tech/Econ | 0.5126% | 0 | 0 | 0
Tech | Offices | Space Cooling | Central chillers inside | TRC | New | NN4151 | Smart Thermostat | Smart Thermostat | NonEquip | 11 |  | 45.33% | Tech/Econ | 10% | 23124.4432 | 0.27458 | 0
Tech | Offices | Space Cooling | Central chillers inside | TRC | New | NN4047 | Programmable Thermostat | Programmable Thermostat | NonEquip | 11 |  | 0% | Tech/Econ | 3.6% | 0 | 0 | 0
Tech | Offices | Space Cooling | Central chillers inside | TRC | New | NN3995 | Low U-Value Windows | Low U-Value Windows | NonEquip | 20 |  | 13.44% | Tech/Econ | 10% | 735.1331 | 0.27325 | 0
Tech | Offices | Space Cooling | Central chillers inside | TRC | New | NN3917 | HVAC tune-up_RTU | HVAC tune-up_RTU | NonEquip | 5 | Packaged air conditioning units (RTUs) | 0% | Tech/Econ | 5% | 0 | 0 | 0
Tech | Offices | Space Cooling | Central chillers inside | TRC | New | NN3891 | HVAC tune-up | HVAC tune-up | NonEquip | 5 | Residential-type central air conditioners | 0% | Tech/Econ | 5% | 0 | 0 | 0
Tech | Offices | Space Cooling | Central chillers inside | TRC | New | NN3683 | Facility Energy Management System | Facility Energy Management System | NonEquip | 15 |  | 1.982% | Tech/Econ | 20% | 2282.1745 | 0.47833 | 0
Tech | Offices | Space Cooling | Central chillers inside | TRC | New | NN3631 | Facility Commissioning | Facility Commissioning | NonEquip | 10 |  | 35.83% | Tech/Econ | 16% | 32879.8995 | 6.6758 | 0.039086
Tech | Offices | Space Cooling | Central chillers inside | TRC | New | NN3605 | Energy Recovery Ventilation System (ERV) | Energy Recovery Ventilation System (ERV) | NonEquip | 15 | Packaged air conditioning units (RTUs) | 0% | Tech/Econ | 6.12% | 0 | 0 | 0
Tech | Offices | Space Cooling | Central chillers inside | TRC | New | NN3527 | Duct Sealing Repair | Duct Sealing Repair | NonEquip | 15 |  | 0% | Tech/Econ | 12% | 0 | 0 | 0
Tech | Offices | Space Cooling | Central chillers inside | TRC | New | NN3475 | Duct Insulation | Duct Insulation | NonEquip | 15 |  | 0% | Tech/Econ | 2.045% | 0 | 0 | 0
Tech | Offices | Space Cooling | Central chillers inside | TRC | New | NN3423 | Dedicated Outdoor Air System on VRF unit | Dedicated Outdoor Air System on VRF unit | NonEquip | 15 | Residential-type central air conditioners | 0% | Tech/Econ | 17.5% | 0 | 0 | 0
Tech | Offices | Space Cooling | Central chillers inside | TRC | New | NN3371 | Cool Roof | Cool Roof | NonEquip | 15 |  | 72.49% | Tech/Econ | 0.3535% | 0 | 0 | 0
Tech | Offices | Space Cooling | Central chillers inside | TRC | New | NN3319 | Chilled Water System - Variable Speed Drives | Chilled Water System - Variable Speed Drives | NonEquip | 13 | Central chillers inside | 73.99% | Tech/Econ | 24.74% | 129005.08 | 13.9149 | 0.81166
Tech | Offices | Space Cooling | Central chillers inside | TRC | New | NN3293 | Chilled Water Controls Optimization | Chilled Water Controls Optimization | NonEquip | 10 | Central chillers inside | 38.3% | Tech/Econ | 12.5% | 17144.9351 | 6.5722 | 0.00038207
Tech | Offices | Space Cooling | Central chillers inside | TRC | New | NN3215 | Ceiling Insulation(R2 to R38) | Ceiling Insulation(R2 to R38) | NonEquip | 20 |  | 0% | Tech/Econ | 3.087% | 0 | 0 | 0
Tech | Offices | Space Cooling | Central chillers inside | TRC | New | NN3111 | Ceiling Insulation(R12 to R38) | Ceiling Insulation(R12 to R38) | NonEquip | 20 |  | 0% | Tech/Econ | 0.3715% | 0 | 0 | 0
Tech | Offices | Space Cooling | Central chillers inside | TRC | New | NN3059 | Airside Economizer | Airside Economizer | NonEquip | 10 | Packaged air conditioning units (RTUs) | 0% | Tech/Econ | 5.556% | 0 | 0 | 0
Tech | Offices | Space Cooling | Central chillers inside | TRC | Existing | NE5360 | Retro-Commissioning | Retro-Commissioning | NonEquip | 5 |  | 21.99% | Tech/Econ | 16% | 1737402.78 | 290.4621 | 0
Tech | Offices | Space Cooling | Central chillers inside | TRC | Existing | NE4372 | Window Sun Protection | Window Sun Protection | NonEquip | 10 |  | 7.839% | Tech/Econ | 16% | 751909.8489 | 271.4989 | -3.9255
Tech | Offices | Space Cooling | Central chillers inside | TRC | Existing | NE4346 | Waterside Economizer | Waterside Economizer | NonEquip | 20 |  | 0% | Tech/Econ | 5.556% | 0 | 0 | 0
Tech | Offices | Space Cooling | Central chillers inside | TRC | Existing | NE4294 | Warehouse Loading Dock Seals | Warehouse Loading Dock Seals | NonEquip | 18 |  | 0% | Tech/Econ | 0.5126% | 0 | 0 | 0
Tech | Offices | Space Cooling | Central chillers inside | TRC | Existing | NE4216 | Wall Insulation | Wall Insulation | NonEquip | 20 |  | 17.1% | Tech/Econ | 27.14% | 3593018.365 | 71.8977 | 0
Tech | Offices | Space Cooling | Central chillers inside | TRC | Existing | NE4138 | Smart Thermostat | Smart Thermostat | NonEquip | 11 |  | 45.33% | Tech/Econ | 10% | 2502442.134 | 29.7136 | 0
Tech | Offices | Space Cooling | Central chillers inside | TRC | Existing | NE4112 | Roof Insulation | Roof Insulation | NonEquip | 20 |  | 37.5% | Tech/Econ | 0.4525% | 80340.2179 | 1.6076 | 0
Tech | Offices | Space Cooling | Central chillers inside | TRC | Existing | NE4034 | Programmable Thermostat | Programmable Thermostat | NonEquip | 11 |  | 0% | Tech/Econ | 3.6% | 0 | 0 | 0
Tech | Offices | Space Cooling | Central chillers inside | TRC | Existing | NE3982 | Low U-Value Windows | Low U-Value Windows | NonEquip | 20 |  | 5.375% | Tech/Econ | 46% | 1962759.523 | 729.5635 | 0
Tech | Offices | Space Cooling | Central chillers inside | TRC | Existing | NE3956 | Infiltration Reduction - Air Sealing | Infiltration Reduction - Air Sealing | NonEquip | 11 |  | 44.79% | Tech/Econ | 0.2563% | 54055.9361 | 11.957 | 0
Tech | Offices | Space Cooling | Central chillers inside | TRC | Existing | NE3904 | HVAC tune-up_RTU | HVAC tune-up_RTU | NonEquip | 5 | Packaged air conditioning units (RTUs) | 0% | Tech/Econ | 5% | 0 | 0 | 0
Tech | Offices | Space Cooling | Central chillers inside | TRC | Existing | NE3878 | HVAC tune-up | HVAC tune-up | NonEquip | 5 | Residential-type central air conditioners | 0% | Tech/Econ | 5% | 0 | 0 | 0
Tech | Offices | Space Cooling | Central chillers inside | TRC | Existing | NE3800 | Green Roof | Green Roof | NonEquip | 15 |  | 0.063% | Tech/Econ | 0.2622% | 77.791 | 0.033047 | 0
Tech | Offices | Space Cooling | Central chillers inside | TRC | Existing | NE3670 | Facility Energy Management System | Facility Energy Management System | NonEquip | 15 |  | 2.99% | Tech/Econ | 20% | 360623.9376 | 75.5845 | 0
Tech | Offices | Space Cooling | Central chillers inside | TRC | Existing | NE3592 | Energy Recovery Ventilation System (ERV) | Energy Recovery Ventilation System (ERV) | NonEquip | 15 | Packaged air conditioning units (RTUs) | 0% | Tech/Econ | 6.12% | 0 | 0 | 0
Tech | Offices | Space Cooling | Central chillers inside | TRC | Existing | NE3514 | Duct Sealing Repair | Duct Sealing Repair | NonEquip | 15 |  | 30.55% | Tech/Econ | 12% | 2101179.236 | 413.9769 | 0
Tech | Offices | Space Cooling | Central chillers inside | TRC | Existing | NE3462 | Duct Insulation | Duct Insulation | NonEquip | 15 |  | 30.55% | Tech/Econ | 2.045% | 297723.3423 | 80.8814 | 0
Tech | Offices | Space Cooling | Central chillers inside | TRC | Existing | NE3410 | Dedicated Outdoor Air System on VRF unit | Dedicated Outdoor Air System on VRF unit | NonEquip | 15 | Residential-type central air conditioners | 0% | Tech/Econ | 17.5% | 0 | 0 | 0
Tech | Offices | Space Cooling | Central chillers inside | TRC | Existing | NE3358 | Cool Roof | Cool Roof | NonEquip | 15 |  | 72.74% | Tech/Econ | 0.3535% | 121381.3762 | 51.5652 | 0
Tech | Offices | Space Cooling | Central chillers inside | TRC | Existing | NE3306 | Chilled Water System - Variable Speed Drives | Chilled Water System - Variable Speed Drives | NonEquip | 13 | Central chillers inside | 73.99% | Tech/Econ | 24.74% | 13513683.47 | 1457.634 | 85.0239
Tech | Offices | Space Cooling | Central chillers inside | TRC | Existing | NE3280 | Chilled Water Controls Optimization | Chilled Water Controls Optimization | NonEquip | 10 | Central chillers inside | 25.53% | Tech/Econ | 12.5% | 1889344.822 | 724.2471 | 0.042103
Tech | Offices | Space Cooling | Central chillers inside | TRC | Existing | NE3202 | Ceiling Insulation(R2 to R38) | Ceiling Insulation(R2 to R38) | NonEquip | 20 |  | 45.6% | Tech/Econ | 3.087% | 711038.6087 | 14.2282 | 0
Tech | Offices | Space Cooling | Central chillers inside | TRC | Existing | NE3098 | Ceiling Insulation(R12 to R38) | Ceiling Insulation(R12 to R38) | NonEquip | 20 |  | 34.2% | Tech/Econ | 0.3715% | 60057.6852 | 1.2018 | 0
Tech | Offices | Space Cooling | Central chillers inside | TRC | Existing | NE3046 | Airside Economizer | Airside Economizer | NonEquip | 10 | Packaged air conditioning units (RTUs) | 0% | Tech/Econ | 5.556% | 0 | 0 | 0
Tech | Offices | Space Cooling | Central chillers inside | TRC | Turnover | ET985 | High Efficiency Chiller (Water cooled-centrifugal, 200 tons) | High Efficiency Chiller (Water cooled-centrifugal, 200 tons) | Equip | 20 | Central chillers inside | 31.91% | Tech/Econ | 4.362% | 713298.0278 | 265.3532 | 0.67042
Tech | Offices | Space Cooling | Central chillers inside | TRC | Turnover | ET907 | High Efficiency Chiller (Air Cooled, 50 tons) | High Efficiency Chiller (Air Cooled, 50 tons) | Equip | 20 | Central chillers inside | 31.91% | Tech/Econ | 8.759% | 1473391.374 | 396.2355 | 23.4553
Tech | Offices | Space Cooling | Central chillers inside | TRC | Turnover | ET1063 | High Efficiency Chiller (Water cooled-positive displacement, 100 tons) | High Efficiency Chiller (Water cooled-positive displacement, 100 tons) | Equip | 20 | Central chillers inside | 31.91% | Tech/Econ | 2.683% | 426489.0043 | 158.6577 | 0.40085
Tech | Offices | Space Cooling | Central chillers inside | TRC | New | EN933 | High Efficiency Chiller (Air Cooled, 50 tons) | High Efficiency Chiller (Air Cooled, 50 tons) | Equip | 20 | Central chillers inside | 31.91% | Tech/Econ | 8.759% | 0 | 0 | 0
Tech | Offices | Space Cooling | Central chillers inside | TRC | New | EN1089 | High Efficiency Chiller (Water cooled-positive displacement, 100 tons) | High Efficiency Chiller (Water cooled-positive displacement, 100 tons) | Equip | 20 | Central chillers inside | 31.91% | Tech/Econ | 2.683% | 0 | 0 | 0
Tech | Offices | Space Cooling | Central chillers inside | TRC | New | EN1011 | High Efficiency Chiller (Water cooled-centrifugal, 200 tons) | High Efficiency Chiller (Water cooled-centrifugal, 200 tons) | Equip | 20 | Central chillers inside | 31.91% | Tech/Econ | 4.362% | 0 | 0 | 0
Tech | Offices | Ventilation and Circulation | Central air-handling unit | TRC | New | NN5399 | Retro-Commissioning | Retro-Commissioning | NonEquip | 5 |  | 0% | Tech/Econ | 16% | 0 | 0 | 0
Tech | Offices | Ventilation and Circulation | Central air-handling unit | TRC | New | NN4983 | VAV System | VAV System | NonEquip | 10 |  | 15.96% | Tech/Econ | 30% | 85910.3753 | 24.4513 | 24.814
Tech | Offices | Ventilation and Circulation | Central air-handling unit | TRC | New | NN4957 | Demand Controlled Ventilation | Demand Controlled Ventilation | NonEquip | 10 |  | 17.54% | Tech/Econ | 22.37% | 67053.1088 | 6.9812 | 39.3042
Tech | Offices | Ventilation and Circulation | Central air-handling unit | TRC | New | NN4931 | CO Sensors for Parking Garage Exhaust | CO Sensors for Parking Garage Exhaust | NonEquip | 15 | Motor/Fan | 0% | Tech/Econ | 33% | 0 | 0 | 0
Tech | Offices | Ventilation and Circulation | Central air-handling unit | TRC | Existing | NE5386 | Retro-Commissioning | Retro-Commissioning | NonEquip | 5 |  | 21.99% | Tech/Econ | 16% | 6524427.744 | 1090.7655 | 3381.8034
Tech | Offices | Ventilation and Circulation | Central air-handling unit | TRC | Existing | NE4970 | VAV System | VAV System | NonEquip | 10 |  | 10.64% | Tech/Econ | 30% | 6451088.191 | 1836.0705 | 1863.3077
Tech | Offices | Ventilation and Circulation | Central air-handling unit | TRC | Existing | NE4944 | Demand Controlled Ventilation | Demand Controlled Ventilation | NonEquip | 10 |  | 23.39% | Tech/Econ | 22.37% | 10238931.97 | 1066.0229 | 6001.7091
Tech | Offices | Ventilation and Circulation | Central air-handling unit | TRC | Existing | NE4918 | CO Sensors for Parking Garage Exhaust | CO Sensors for Parking Garage Exhaust | NonEquip | 15 | Motor/Fan | 0% | Tech/Econ | 33% | 0 | 0 | 0
Tech | Offices | Interior Lighting | case lighting | TRC | New | NN5269 | Retro-Commissioning | Retro-Commissioning | NonEquip | 5 |  | 0% | Tech/Econ | 16% | 0 | 0 | 0
Tech | Offices | Interior Lighting | case lighting | TRC | New | NN4437 | Interior Lighting Controls | Interior Lighting Controls | NonEquip | 8 | Overhead (fluorescent/LED/CFL U-shape) | 0% | Tech/Econ | 28% | 0 | 0 | 0
Tech | Offices | Interior Lighting | case lighting | TRC | New | NN4411 | Bi-Level Lighting Control (Interior) | Bi-Level Lighting Control (Interior) | NonEquip | 8 | Overhead (fluorescent/LED/CFL U-shape) | 0% | Tech/Econ | 31% | 0 | 0 | 0
Tech | Offices | Interior Lighting | case lighting | TRC | New | NN3709 | Facility Energy Management System | Facility Energy Management System | NonEquip | 15 |  | 1.982% | Tech/Econ | 24% | 0.48075 | 0.00010076 | 8.6647e-06
Tech | Offices | Interior Lighting | case lighting | TRC | Existing | NE5256 | Retro-Commissioning | Retro-Commissioning | NonEquip | 5 |  | 21.99% | Tech/Econ | 16% | 397.6558 | 0.066481 | 0.20612
Tech | Offices | Interior Lighting | case lighting | TRC | Existing | NE4424 | Interior Lighting Controls | Interior Lighting Controls | NonEquip | 8 | Overhead (fluorescent/LED/CFL U-shape) | 0% | Tech/Econ | 28% | 0 | 0 | 0
Tech | Offices | Interior Lighting | case lighting | TRC | Existing | NE4398 | Bi-Level Lighting Control (Interior) | Bi-Level Lighting Control (Interior) | NonEquip | 8 | Overhead (fluorescent/LED/CFL U-shape) | 0% | Tech/Econ | 31% | 0 | 0 | 0
Tech | Offices | Interior Lighting | case lighting | TRC | Existing | NE3696 | Facility Energy Management System | Facility Energy Management System | NonEquip | 15 |  | 2.99% | Tech/Econ | 24% | 81.684 | 0.01712 | 0.0014722
Tech | Offices | Space Heating | Boilers | TRC | New | NN5347 | Retro-Commissioning | Retro-Commissioning | NonEquip | 5 |  | 0% | Tech/Econ | 16% | 0 | 0 | 0
Tech | Offices | Space Heating | Boilers | TRC | New | NN4333 | Water Cooled Refrigeration Heat Recovery | Water Cooled Refrigeration Heat Recovery | NonEquip | 20 |  | 15.4% | Tech/Econ | 10% | 0 | 0 | 0
Tech | Offices | Space Heating | Boilers | TRC | New | NN4281 | Warehouse Loading Dock Seals | Warehouse Loading Dock Seals | NonEquip | 18 |  | 0% | Tech/Econ | 0.4905% | 0 | 0 | 0
Tech | Offices | Space Heating | Boilers | TRC | New | NN4255 | Wall Insulation | Wall Insulation | NonEquip | 20 |  | 42.75% | Tech/Econ | 0% | 0 | 0 | 0
Tech | Offices | Space Heating | Boilers | TRC | New | NN4177 | Smart Thermostat | Smart Thermostat | NonEquip | 11 |  | 45.33% | Tech/Econ | 10% | 0 | 0 | 0
Tech | Offices | Space Heating | Boilers | TRC | New | NN4099 | Roof Insulation | Roof Insulation | NonEquip | 20 |  | 37.5% | Tech/Econ | 0.2165% | 0 | 0 | 0
Tech | Offices | Space Heating | Boilers | TRC | New | NN4073 | Programmable Thermostat | Programmable Thermostat | NonEquip | 11 |  | 0% | Tech/Econ | 3.6% | 0 | 0 | 0
Tech | Offices | Space Heating | Boilers | TRC | New | NN4021 | Low U-Value Windows | Low U-Value Windows | NonEquip | 20 |  | 13.44% | Tech/Econ | 10% | 0 | 0 | 0
Tech | Offices | Space Heating | Boilers | TRC | New | NN3943 | Infiltration Reduction - Air Sealing | Infiltration Reduction - Air Sealing | NonEquip | 11 |  | 0% | Tech/Econ | 0.2453% | 0 | 0 | 0
Tech | Offices | Space Heating | Boilers | TRC | New | NN3865 | Hotel Card Energy Control Systems | Hotel Card Energy Control Systems | NonEquip | 15 |  | 0% | Tech/Econ | 0% | 0 | 0 | 0
Tech | Offices | Space Heating | Boilers | TRC | New | NN3787 | Green Roof | Green Roof | NonEquip | 15 |  | 0.315% | Tech/Econ | 0.3346% | 0 | 0 | 0
Tech | Offices | Space Heating | Boilers | TRC | New | NN3735 | Floor Insulation | Floor Insulation | NonEquip | 20 |  | 8.437% | Tech/Econ | 0.1136% | 0 | 0 | 0
Tech | Offices | Space Heating | Boilers | TRC | New | NN3657 | Facility Energy Management System | Facility Energy Management System | NonEquip | 15 |  | 1.982% | Tech/Econ | 20% | 0 | 0 | 0
Tech | Offices | Space Heating | Boilers | TRC | New | NN3579 | ECM Motors on Furnaces | ECM Motors on Furnaces | NonEquip | 15 | Forced air furnace | 0% | Tech/Econ | 1.706% | 0 | 0 | 0
Tech | Offices | Space Heating | Boilers | TRC | New | NN3553 | Duct Sealing Repair | Duct Sealing Repair | NonEquip | 15 |  | 0% | Tech/Econ | 12% | 0 | 0 | 0
Tech | Offices | Space Heating | Boilers | TRC | New | NN3501 | Duct Insulation | Duct Insulation | NonEquip | 15 |  | 0% | Tech/Econ | 2.045% | 0 | 0 | 0
Tech | Offices | Space Heating | Boilers | TRC | New | NN3449 | Destratification Fans | Destratification Fans | NonEquip | 10 |  | 0% | Tech/Econ | 12.13% | 0 | 0 | 0
Tech | Offices | Space Heating | Boilers | TRC | New | NN3397 | Dedicated Outdoor Air System on VRF unit | Dedicated Outdoor Air System on VRF unit | NonEquip | 15 | Residential/split system heat pump | 0% | Tech/Econ | 10% | 0 | 0 | 0
Tech | Offices | Space Heating | Boilers | TRC | New | NN3345 | Cool Roof | Cool Roof | NonEquip | 15 |  | 72.49% | Tech/Econ | 0.04628% | 0 | 0 | 0
Tech | Offices | Space Heating | Boilers | TRC | New | NN3241 | Ceiling Insulation(R30 to R38) | Ceiling Insulation(R30 to R38) | NonEquip | 20 |  | 0% | Tech/Econ | 0.04376% | 0 | 0 | 0
Tech | Offices | Space Heating | Boilers | TRC | New | NN3189 | Ceiling Insulation(R2 to R38) | Ceiling Insulation(R2 to R38) | NonEquip | 20 |  | 0% | Tech/Econ | 2.954% | 0 | 0 | 0
Tech | Offices | Space Heating | Boilers | TRC | New | NN3137 | Ceiling Insulation(R19 to R38) | Ceiling Insulation(R19 to R38) | NonEquip | 20 |  | 0% | Tech/Econ | 0.1641% | 0 | 0 | 0
Tech | Offices | Space Heating | Boilers | TRC | New | NN3085 | Ceiling Insulation(R12 to R38) | Ceiling Insulation(R12 to R38) | NonEquip | 20 |  | 0% | Tech/Econ | 0.3556% | 0 | 0 | 0
Tech | Offices | Space Heating | Boilers | TRC | New | NN3007 | Air Curtains | Air Curtains | NonEquip | 8 |  | 0% | Tech/Econ | 0.2996% | 0 | 0 | 0
Tech | Offices | Space Heating | Boilers | TRC | Existing | NE5334 | Retro-Commissioning | Retro-Commissioning | NonEquip | 5 |  | 21.99% | Tech/Econ | 16% | 0 | 0 | 0
Tech | Offices | Space Heating | Boilers | TRC | Existing | NE4320 | Water Cooled Refrigeration Heat Recovery | Water Cooled Refrigeration Heat Recovery | NonEquip | 20 |  | 15.4% | Tech/Econ | 10% | 0 | 0 | 0
Tech | Offices | Space Heating | Boilers | TRC | Existing | NE4268 | Warehouse Loading Dock Seals | Warehouse Loading Dock Seals | NonEquip | 18 |  | 0% | Tech/Econ | 0.5413% | 0 | 0 | 0
Tech | Offices | Space Heating | Boilers | TRC | Existing | NE4242 | Wall Insulation | Wall Insulation | NonEquip | 20 |  | 17.1% | Tech/Econ | 4.185% | 0 | 0 | 0
Tech | Offices | Space Heating | Boilers | TRC | Existing | NE4164 | Smart Thermostat | Smart Thermostat | NonEquip | 11 |  | 45.33% | Tech/Econ | 10% | 0 | 0 | 0
Tech | Offices | Space Heating | Boilers | TRC | Existing | NE4086 | Roof Insulation | Roof Insulation | NonEquip | 20 |  | 37.5% | Tech/Econ | 0.4778% | 0 | 0 | 0
Tech | Offices | Space Heating | Boilers | TRC | Existing | NE4060 | Programmable Thermostat | Programmable Thermostat | NonEquip | 11 |  | 0% | Tech/Econ | 3.6% | 0 | 0 | 0
Tech | Offices | Space Heating | Boilers | TRC | Existing | NE4008 | Low U-Value Windows | Low U-Value Windows | NonEquip | 20 |  | 5.375% | Tech/Econ | 46% | 0 | 0 | 0
Tech | Offices | Space Heating | Boilers | TRC | Existing | NE3930 | Infiltration Reduction - Air Sealing | Infiltration Reduction - Air Sealing | NonEquip | 11 |  | 44.79% | Tech/Econ | 0.2706% | 0 | 0 | 0
Tech | Offices | Space Heating | Boilers | TRC | Existing | NE3852 | Hotel Card Energy Control Systems | Hotel Card Energy Control Systems | NonEquip | 15 |  | 0% | Tech/Econ | 0% | 0 | 0 | 0
Tech | Offices | Space Heating | Boilers | TRC | Existing | NE3774 | Green Roof | Green Roof | NonEquip | 15 |  | 0.063% | Tech/Econ | 0.3692% | 0 | 0 | 0
Tech | Offices | Space Heating | Boilers | TRC | Existing | NE3722 | Floor Insulation | Floor Insulation | NonEquip | 20 |  | 3.375% | Tech/Econ | 0.1254% | 0 | 0 | 0
Tech | Offices | Space Heating | Boilers | TRC | Existing | NE3644 | Facility Energy Management System | Facility Energy Management System | NonEquip | 15 |  | 2.99% | Tech/Econ | 20% | 0 | 0 | 0
Tech | Offices | Space Heating | Boilers | TRC | Existing | NE3566 | ECM Motors on Furnaces | ECM Motors on Furnaces | NonEquip | 15 | Forced air furnace | 0% | Tech/Econ | 1.706% | 0 | 0 | 0
Tech | Offices | Space Heating | Boilers | TRC | Existing | NE3540 | Duct Sealing Repair | Duct Sealing Repair | NonEquip | 15 |  | 30.55% | Tech/Econ | 12% | 0 | 0 | 0
Tech | Offices | Space Heating | Boilers | TRC | Existing | NE3488 | Duct Insulation | Duct Insulation | NonEquip | 15 |  | 30.55% | Tech/Econ | 2.045% | 0 | 0 | 0
Tech | Offices | Space Heating | Boilers | TRC | Existing | NE3436 | Destratification Fans | Destratification Fans | NonEquip | 10 |  | 0% | Tech/Econ | 12.13% | 0 | 0 | 0
Tech | Offices | Space Heating | Boilers | TRC | Existing | NE3384 | Dedicated Outdoor Air System on VRF unit | Dedicated Outdoor Air System on VRF unit | NonEquip | 15 | Residential/split system heat pump | 0% | Tech/Econ | 10% | 0 | 0 | 0
Tech | Offices | Space Heating | Boilers | TRC | Existing | NE3332 | Cool Roof | Cool Roof | NonEquip | 15 |  | 72.74% | Tech/Econ | 0.05107% | 0 | 0 | 0
Tech | Offices | Space Heating | Boilers | TRC | Existing | NE3228 | Ceiling Insulation(R30 to R38) | Ceiling Insulation(R30 to R38) | NonEquip | 20 |  | 11.4% | Tech/Econ | 0.04829% | 0 | 0 | 0
Tech | Offices | Space Heating | Boilers | TRC | Existing | NE3176 | Ceiling Insulation(R2 to R38) | Ceiling Insulation(R2 to R38) | NonEquip | 20 |  | 45.6% | Tech/Econ | 3.259% | 0 | 0 | 0
Tech | Offices | Space Heating | Boilers | TRC | Existing | NE3124 | Ceiling Insulation(R19 to R38) | Ceiling Insulation(R19 to R38) | NonEquip | 20 |  | 22.8% | Tech/Econ | 0.1811% | 0 | 0 | 0
Tech | Offices | Space Heating | Boilers | TRC | Existing | NE3072 | Ceiling Insulation(R12 to R38) | Ceiling Insulation(R12 to R38) | NonEquip | 20 |  | 34.2% | Tech/Econ | 0.3923% | 0 | 0 | 0
Tech | Offices | Space Heating | Boilers | TRC | Existing | NE2994 | Air Curtains | Air Curtains | NonEquip | 8 |  | 0% | Tech/Econ | 0.2996% | 0 | 0 | 0
Tech | Offices | Domestic Hot Water | "Point-of-Use" water heaters | TRC | New | NN5425 | Retro-Commissioning | Retro-Commissioning | NonEquip | 5 |  | 0% | Tech/Econ | 16% | 0 | 0 | 0
Tech | Offices | Domestic Hot Water | "Point-of-Use" water heaters | TRC | New | NN2929 | Thermostatic Shower Restriction Valve | Thermostatic Shower Restriction Valve | NonEquip | 10 | Centralized water heaters | 0% | Tech/Econ | 2.723% | 0 | 0 | 0
Tech | Offices | Domestic Hot Water | "Point-of-Use" water heaters | TRC | New | NN2903 | Tank Wrap on Water Heater | Tank Wrap on Water Heater | NonEquip | 7 | Centralized water heaters | 0% | Tech/Econ | 1.351% | 0 | 0 | 0
Tech | Offices | Domestic Hot Water | "Point-of-Use" water heaters | TRC | New | NN2877 | Low-Flow Pre-Rinse Sprayers | Low-Flow Pre-Rinse Sprayers | NonEquip | 5 | Centralized water heaters | 0% | Tech/Econ | 4.047% | 0 | 0 | 0
Tech | Offices | Domestic Hot Water | "Point-of-Use" water heaters | TRC | New | NN2851 | Low Flow Shower Head | Low Flow Shower Head | NonEquip | 10 | Centralized water heaters | 0% | Tech/Econ | 0.5539% | 0 | 0 | 0
Tech | Offices | Domestic Hot Water | "Point-of-Use" water heaters | TRC | New | NN2825 | Hot Water Pipe Insulation | Hot Water Pipe Insulation | NonEquip | 13 | Centralized water heaters | 0% | Tech/Econ | 7.253% | 0 | 0 | 0
Tech | Offices | Domestic Hot Water | "Point-of-Use" water heaters | TRC | New | NN2799 | Hot Water Circulation Pump Control | Hot Water Circulation Pump Control | NonEquip | 15 | Centralized water heaters | 0% | Tech/Econ | 3.483% | 0 | 0 | 0
Tech | Offices | Domestic Hot Water | "Point-of-Use" water heaters | TRC | New | NN2773 | Faucet Aerator | Faucet Aerator | NonEquip | 10 | Centralized water heaters | 0% | Tech/Econ | 0.3527% | 0 | 0 | 0
Tech | Offices | Domestic Hot Water | "Point-of-Use" water heaters | TRC | New | NN2747 | Drain Water Heat Recovery | Drain Water Heat Recovery | NonEquip | 15 | Centralized water heaters | 0% | Tech/Econ | 12.27% | 0 | 0 | 0
Tech | Offices | Domestic Hot Water | "Point-of-Use" water heaters | TRC | Existing | NE5412 | Retro-Commissioning | Retro-Commissioning | NonEquip | 5 |  | 21.99% | Tech/Econ | 16% | 40926.9046 | 6.8422 | 21.2136
Tech | Offices | Domestic Hot Water | "Point-of-Use" water heaters | TRC | Existing | NE2916 | Thermostatic Shower Restriction Valve | Thermostatic Shower Restriction Valve | NonEquip | 10 | Centralized water heaters | 0% | Tech/Econ | 2.605% | 0 | 0 | 0
Tech | Offices | Domestic Hot Water | "Point-of-Use" water heaters | TRC | Existing | NE2890 | Tank Wrap on Water Heater | Tank Wrap on Water Heater | NonEquip | 7 | Centralized water heaters | 0% | Tech/Econ | 1.351% | 0 | 0 | 0
Tech | Offices | Domestic Hot Water | "Point-of-Use" water heaters | TRC | Existing | NE2864 | Low-Flow Pre-Rinse Sprayers | Low-Flow Pre-Rinse Sprayers | NonEquip | 5 | Centralized water heaters | 0% | Tech/Econ | 3.859% | 0 | 0 | 0
Tech | Offices | Domestic Hot Water | "Point-of-Use" water heaters | TRC | Existing | NE2838 | Low Flow Shower Head | Low Flow Shower Head | NonEquip | 10 | Centralized water heaters | 0% | Tech/Econ | 0.5299% | 0 | 0 | 0
Tech | Offices | Domestic Hot Water | "Point-of-Use" water heaters | TRC | Existing | NE2812 | Hot Water Pipe Insulation | Hot Water Pipe Insulation | NonEquip | 13 | Centralized water heaters | 0% | Tech/Econ | 6.938% | 0 | 0 | 0
Tech | Offices | Domestic Hot Water | "Point-of-Use" water heaters | TRC | Existing | NE2786 | Hot Water Circulation Pump Control | Hot Water Circulation Pump Control | NonEquip | 15 | Centralized water heaters | 0% | Tech/Econ | 3.332% | 0 | 0 | 0
Tech | Offices | Domestic Hot Water | "Point-of-Use" water heaters | TRC | Existing | NE2760 | Faucet Aerator | Faucet Aerator | NonEquip | 10 | Centralized water heaters | 0% | Tech/Econ | 0.3374% | 0 | 0 | 0
Tech | Offices | Domestic Hot Water | "Point-of-Use" water heaters | TRC | Existing | NE2734 | Drain Water Heat Recovery | Drain Water Heat Recovery | NonEquip | 15 | Centralized water heaters | 0% | Tech/Econ | 12.27% | 0 | 0 | 0
Tech | Offices | Domestic Hot Water | "Point-of-Use" water heaters | TRC | Turnover | ET400 | Instantaneous Hot Water System | Instantaneous Hot Water System | Equip | 20 | "Point-of-Use" water heaters | 94.56% | Tech/Econ | 5.847% | 68081.5055 | 7.5422 | 8.6907
Tech | Offices | Domestic Hot Water | "Point-of-Use" water heaters | TRC | Turnover | ET322 | Energy Star Commercial Dishwasher | Energy Star Commercial Dishwasher | Equip | 15 | "Point-of-Use" water heaters | 0% | Tech/Econ | 29.42% | 0 | 0 | 0
Tech | Offices | Domestic Hot Water | "Point-of-Use" water heaters | TRC | New | EN426 | Instantaneous Hot Water System | Instantaneous Hot Water System | Equip | 20 | "Point-of-Use" water heaters | 94.56% | Tech/Econ | 5.847% | 604.4363 | 0.06696 | 0.077157
Tech | Offices | Domestic Hot Water | "Point-of-Use" water heaters | TRC | New | EN348 | Energy Star Commercial Dishwasher | Energy Star Commercial Dishwasher | Equip | 15 | "Point-of-Use" water heaters | 0% | Tech/Econ | 29.42% | 0 | 0 | 0
Tech | Restaurants | Refrigeration | Walk-in cooler | TRC | New | NN5322 | Retro-Commissioning | Retro-Commissioning | NonEquip | 5 |  | 0% | Tech/Econ | 16% | 0 | 0 | 0
Tech | Restaurants | Refrigeration | Walk-in cooler | TRC | New | NN4906 | Strip Curtains for Walk-ins | Strip Curtains for Walk-ins | NonEquip | 4 | Walk-in cooler | 3.76% | Tech/Econ | 2.115% | 0 | 0 | 0
Tech | Restaurants | Refrigeration | Walk-in cooler | TRC | New | NN4880 | Refrigerated Display Case Lighting Controls | Refrigerated Display Case Lighting Controls | NonEquip | 8 | Display cases | 0% | Tech/Econ | 0.9365% | 0 | 0 | 0
Tech | Restaurants | Refrigeration | Walk-in cooler | TRC | New | NN4854 | PSC to ECM Evaporator Fan Motor (Walk-In, Refrigerator) | PSC to ECM Evaporator Fan Motor (Walk-In, Refrigerator) | NonEquip | 15 | Walk-in cooler | 68.68% | Tech/Econ | 37.5% | 85509.7279 | 11.0868 | 9.2866
Tech | Restaurants | Refrigeration | Walk-in cooler | TRC | New | NN4828 | PSC to ECM Evaporator Fan Motor (Reach-In) | PSC to ECM Evaporator Fan Motor (Reach-In) | NonEquip | 15 | Display cases | 0% | Tech/Econ | 37.5% | 0 | 0 | 0
Tech | Restaurants | Refrigeration | Walk-in cooler | TRC | New | NN4802 | Night Covers for Display Cases | Night Covers for Display Cases | NonEquip | 5 | Display cases | 0% | Tech/Econ | 1.877% | 0 | 0 | 0
Tech | Restaurants | Refrigeration | Walk-in cooler | TRC | New | NN4776 | High R-Value Glass Doors | High R-Value Glass Doors | NonEquip | 12 | Display cases | 0% | Tech/Econ | 0% | 0 | 0 | 0
Tech | Restaurants | Refrigeration | Walk-in cooler | TRC | New | NN4750 | High Efficiency Refrigeration Compressor | High Efficiency Refrigeration Compressor | NonEquip | 13 | Display cases | 0% | Tech/Econ | 6.922% | 0 | 0 | 0
Tech | Restaurants | Refrigeration | Walk-in cooler | TRC | New | NN4724 | Freezer-Cooler Replacement Gaskets | Freezer-Cooler Replacement Gaskets | NonEquip | 4 | Display cases | 0% | Tech/Econ | 0% | 0 | 0 | 0
Tech | Restaurants | Refrigeration | Walk-in cooler | TRC | New | NN4698 | Floating Head Pressure Controls | Floating Head Pressure Controls | NonEquip | 15 |  | 0% | Tech/Econ | 6.05% | 0 | 0 | 0
Tech | Restaurants | Refrigeration | Walk-in cooler | TRC | New | NN4672 | Demand Defrost | Demand Defrost | NonEquip | 10 | Walk-in cooler | 0% | Tech/Econ | 30% | 0 | 0 | 0
Tech | Restaurants | Refrigeration | Walk-in cooler | TRC | New | NN4646 | Automatic Door Closer for Walk-in Coolers and Freezers | Automatic Door Closer for Walk-in Coolers and Freezers | NonEquip | 8 | Walk-in cooler | 55.99% | Tech/Econ | 3.131% | 2416.7652 | 0.31335 | 0.26247
Tech | Restaurants | Refrigeration | Walk-in cooler | TRC | New | NN4620 | Anti-Sweat Controls | Anti-Sweat Controls | NonEquip | 8 | Display cases | 0% | Tech/Econ | 85% | 0 | 0 | 0
Tech | Restaurants | Refrigeration | Walk-in cooler | TRC | Existing | NE5309 | Retro-Commissioning | Retro-Commissioning | NonEquip | 5 |  | 21.99% | Tech/Econ | 16% | 996052.2872 | 307.5277 | 595.8663
Tech | Restaurants | Refrigeration | Walk-in cooler | TRC | Existing | NE4893 | Strip Curtains for Walk-ins | Strip Curtains for Walk-ins | NonEquip | 4 | Walk-in cooler | 3.76% | Tech/Econ | 2.115% | 21346.9002 | 2.7677 | 2.3183
Tech | Restaurants | Refrigeration | Walk-in cooler | TRC | Existing | NE4867 | Refrigerated Display Case Lighting Controls | Refrigerated Display Case Lighting Controls | NonEquip | 8 | Display cases | 0% | Tech/Econ | 2.524% | 0 | 0 | 0
Tech | Restaurants | Refrigeration | Walk-in cooler | TRC | Existing | NE4841 | PSC to ECM Evaporator Fan Motor (Walk-In, Refrigerator) | PSC to ECM Evaporator Fan Motor (Walk-In, Refrigerator) | NonEquip | 15 | Walk-in cooler | 17.17% | Tech/Econ | 37.5% | 2407876.206 | 312.1935 | 261.5011
Tech | Restaurants | Refrigeration | Walk-in cooler | TRC | Existing | NE4815 | PSC to ECM Evaporator Fan Motor (Reach-In) | PSC to ECM Evaporator Fan Motor (Reach-In) | NonEquip | 15 | Display cases | 0% | Tech/Econ | 37.5% | 0 | 0 | 0
Tech | Restaurants | Refrigeration | Walk-in cooler | TRC | Existing | NE4789 | Night Covers for Display Cases | Night Covers for Display Cases | NonEquip | 5 | Display cases | 0% | Tech/Econ | 1.877% | 0 | 0 | 0
Tech | Restaurants | Refrigeration | Walk-in cooler | TRC | Existing | NE4763 | High R-Value Glass Doors | High R-Value Glass Doors | NonEquip | 12 | Display cases | 0% | Tech/Econ | 23.81% | 0 | 0 | 0
Tech | Restaurants | Refrigeration | Walk-in cooler | TRC | Existing | NE4737 | High Efficiency Refrigeration Compressor | High Efficiency Refrigeration Compressor | NonEquip | 13 | Display cases | 0% | Tech/Econ | 6.922% | 0 | 0 | 0
Tech | Restaurants | Refrigeration | Walk-in cooler | TRC | Existing | NE4711 | Freezer-Cooler Replacement Gaskets | Freezer-Cooler Replacement Gaskets | NonEquip | 4 | Display cases | 0% | Tech/Econ | 3.131% | 0 | 0 | 0
Tech | Restaurants | Refrigeration | Walk-in cooler | TRC | Existing | NE4685 | Floating Head Pressure Controls | Floating Head Pressure Controls | NonEquip | 15 |  | 0% | Tech/Econ | 6.05% | 0 | 0 | 0
Tech | Restaurants | Refrigeration | Walk-in cooler | TRC | Existing | NE4659 | Demand Defrost | Demand Defrost | NonEquip | 10 | Walk-in cooler | 63.61% | Tech/Econ | 30% | 6676631.699 | 865.6596 | 725.0983
Tech | Restaurants | Refrigeration | Walk-in cooler | TRC | Existing | NE4633 | Automatic Door Closer for Walk-in Coolers and Freezers | Automatic Door Closer for Walk-in Coolers and Freezers | NonEquip | 8 | Walk-in cooler | 55.99% | Tech/Econ | 3.131% | 478812.2021 | 62.0805 | 52.0002
Tech | Restaurants | Refrigeration | Walk-in cooler | TRC | Existing | NE4607 | Anti-Sweat Controls | Anti-Sweat Controls | NonEquip | 8 | Display cases | 0% | Tech/Econ | 85% | 0 | 0 | 0
Tech | Restaurants | Refrigeration | Vending and ice makers | TRC | New | NN5322 | Retro-Commissioning | Retro-Commissioning | NonEquip | 5 |  | 0% | Tech/Econ | 16% | 0 | 0 | 0
Tech | Restaurants | Refrigeration | Vending and ice makers | TRC | New | NN4906 | Strip Curtains for Walk-ins | Strip Curtains for Walk-ins | NonEquip | 4 | Walk-in cooler | 0% | Tech/Econ | 2.115% | 0 | 0 | 0
Tech | Restaurants | Refrigeration | Vending and ice makers | TRC | New | NN4880 | Refrigerated Display Case Lighting Controls | Refrigerated Display Case Lighting Controls | NonEquip | 8 | Display cases | 0% | Tech/Econ | 0.9365% | 0 | 0 | 0
Tech | Restaurants | Refrigeration | Vending and ice makers | TRC | New | NN4854 | PSC to ECM Evaporator Fan Motor (Walk-In, Refrigerator) | PSC to ECM Evaporator Fan Motor (Walk-In, Refrigerator) | NonEquip | 15 | Walk-in cooler | 0% | Tech/Econ | 37.5% | 0 | 0 | 0
Tech | Restaurants | Refrigeration | Vending and ice makers | TRC | New | NN4828 | PSC to ECM Evaporator Fan Motor (Reach-In) | PSC to ECM Evaporator Fan Motor (Reach-In) | NonEquip | 15 | Display cases | 0% | Tech/Econ | 37.5% | 0 | 0 | 0
Tech | Restaurants | Refrigeration | Vending and ice makers | TRC | New | NN4802 | Night Covers for Display Cases | Night Covers for Display Cases | NonEquip | 5 | Display cases | 0% | Tech/Econ | 1.877% | 0 | 0 | 0
Tech | Restaurants | Refrigeration | Vending and ice makers | TRC | New | NN4776 | High R-Value Glass Doors | High R-Value Glass Doors | NonEquip | 12 | Display cases | 0% | Tech/Econ | 0% | 0 | 0 | 0
Tech | Restaurants | Refrigeration | Vending and ice makers | TRC | New | NN4750 | High Efficiency Refrigeration Compressor | High Efficiency Refrigeration Compressor | NonEquip | 13 | Display cases | 0% | Tech/Econ | 6.922% | 0 | 0 | 0
Tech | Restaurants | Refrigeration | Vending and ice makers | TRC | New | NN4724 | Freezer-Cooler Replacement Gaskets | Freezer-Cooler Replacement Gaskets | NonEquip | 4 | Display cases | 0% | Tech/Econ | 0% | 0 | 0 | 0
Tech | Restaurants | Refrigeration | Vending and ice makers | TRC | New | NN4698 | Floating Head Pressure Controls | Floating Head Pressure Controls | NonEquip | 15 |  | 0% | Tech/Econ | 6.05% | 0 | 0 | 0
Tech | Restaurants | Refrigeration | Vending and ice makers | TRC | New | NN4672 | Demand Defrost | Demand Defrost | NonEquip | 10 | Walk-in cooler | 0% | Tech/Econ | 30% | 0 | 0 | 0
Tech | Restaurants | Refrigeration | Vending and ice makers | TRC | New | NN4646 | Automatic Door Closer for Walk-in Coolers and Freezers | Automatic Door Closer for Walk-in Coolers and Freezers | NonEquip | 8 | Walk-in cooler | 0% | Tech/Econ | 3.131% | 0 | 0 | 0
Tech | Restaurants | Refrigeration | Vending and ice makers | TRC | New | NN4620 | Anti-Sweat Controls | Anti-Sweat Controls | NonEquip | 8 | Display cases | 0% | Tech/Econ | 85% | 0 | 0 | 0
Tech | Restaurants | Refrigeration | Vending and ice makers | TRC | Existing | NE5309 | Retro-Commissioning | Retro-Commissioning | NonEquip | 5 |  | 21.99% | Tech/Econ | 16% | 1922588.497 | 593.5925 | 1150.1462
Tech | Restaurants | Refrigeration | Vending and ice makers | TRC | Existing | NE4893 | Strip Curtains for Walk-ins | Strip Curtains for Walk-ins | NonEquip | 4 | Walk-in cooler | 0% | Tech/Econ | 2.115% | 0 | 0 | 0
Tech | Restaurants | Refrigeration | Vending and ice makers | TRC | Existing | NE4867 | Refrigerated Display Case Lighting Controls | Refrigerated Display Case Lighting Controls | NonEquip | 8 | Display cases | 0% | Tech/Econ | 2.524% | 0 | 0 | 0
Tech | Restaurants | Refrigeration | Vending and ice makers | TRC | Existing | NE4841 | PSC to ECM Evaporator Fan Motor (Walk-In, Refrigerator) | PSC to ECM Evaporator Fan Motor (Walk-In, Refrigerator) | NonEquip | 15 | Walk-in cooler | 0% | Tech/Econ | 37.5% | 0 | 0 | 0
Tech | Restaurants | Refrigeration | Vending and ice makers | TRC | Existing | NE4815 | PSC to ECM Evaporator Fan Motor (Reach-In) | PSC to ECM Evaporator Fan Motor (Reach-In) | NonEquip | 15 | Display cases | 0% | Tech/Econ | 37.5% | 0 | 0 | 0
Tech | Restaurants | Refrigeration | Vending and ice makers | TRC | Existing | NE4789 | Night Covers for Display Cases | Night Covers for Display Cases | NonEquip | 5 | Display cases | 0% | Tech/Econ | 1.877% | 0 | 0 | 0
Tech | Restaurants | Refrigeration | Vending and ice makers | TRC | Existing | NE4763 | High R-Value Glass Doors | High R-Value Glass Doors | NonEquip | 12 | Display cases | 0% | Tech/Econ | 23.81% | 0 | 0 | 0
Tech | Restaurants | Refrigeration | Vending and ice makers | TRC | Existing | NE4737 | High Efficiency Refrigeration Compressor | High Efficiency Refrigeration Compressor | NonEquip | 13 | Display cases | 0% | Tech/Econ | 6.922% | 0 | 0 | 0
Tech | Restaurants | Refrigeration | Vending and ice makers | TRC | Existing | NE4711 | Freezer-Cooler Replacement Gaskets | Freezer-Cooler Replacement Gaskets | NonEquip | 4 | Display cases | 0% | Tech/Econ | 3.131% | 0 | 0 | 0
Tech | Restaurants | Refrigeration | Vending and ice makers | TRC | Existing | NE4685 | Floating Head Pressure Controls | Floating Head Pressure Controls | NonEquip | 15 |  | 0% | Tech/Econ | 6.05% | 0 | 0 | 0
Tech | Restaurants | Refrigeration | Vending and ice makers | TRC | Existing | NE4659 | Demand Defrost | Demand Defrost | NonEquip | 10 | Walk-in cooler | 0% | Tech/Econ | 30% | 0 | 0 | 0
Tech | Restaurants | Refrigeration | Vending and ice makers | TRC | Existing | NE4633 | Automatic Door Closer for Walk-in Coolers and Freezers | Automatic Door Closer for Walk-in Coolers and Freezers | NonEquip | 8 | Walk-in cooler | 0% | Tech/Econ | 3.131% | 0 | 0 | 0
Tech | Restaurants | Refrigeration | Vending and ice makers | TRC | Existing | NE4607 | Anti-Sweat Controls | Anti-Sweat Controls | NonEquip | 8 | Display cases | 0% | Tech/Econ | 85% | 0 | 0 | 0
Tech | Restaurants | Refrigeration | Vending and ice makers | TRC | Turnover | ET2579 | Energy Star Vending Machine | Energy Star Vending Machine | Equip | 14 | Vending and ice makers | 4.15% | Tech/Econ | 36% | 862088.1425 | 135.2885 | 84.084
Tech | Restaurants | Refrigeration | Vending and ice makers | TRC | Turnover | ET2501 | Energy Star Ice Maker | Energy Star Ice Maker | Equip | 8 | Vending and ice makers | 33.92% | Tech/Econ | 11.39% | 2195654.07 | 284.6778 | 238.4533
Tech | Restaurants | Refrigeration | Vending and ice makers | TRC | New | EN2605 | Energy Star Vending Machine | Energy Star Vending Machine | Equip | 14 | Vending and ice makers | 4.15% | Tech/Econ | 36% | 7653.7285 | 1.2011 | 0.74651
Tech | Restaurants | Refrigeration | Vending and ice makers | TRC | New | EN2527 | Energy Star Ice Maker | Energy Star Ice Maker | Equip | 8 | Vending and ice makers | 33.92% | Tech/Econ | 11.39% | 19493.2967 | 2.5274 | 2.117
Tech | Restaurants | Exterior Lighting | Street lighting | TRC | New | NN5296 | Retro-Commissioning | Retro-Commissioning | NonEquip | 5 |  | 0% | Tech/Econ | 16% | 0 | 0 | 0
Tech | Restaurants | Exterior Lighting | Street lighting | TRC | New | NN2982 | Outdoor Lighting Controls | Outdoor Lighting Controls | NonEquip | 8 | Exterior parking/lot lighting | 0% | Tech/Econ | 28% | 0 | 0 | 0
Tech | Restaurants | Exterior Lighting | Street lighting | TRC | New | NN2956 | Bi-Level Lighting Control (Exterior) | Bi-Level Lighting Control (Exterior) | NonEquip | 9 | Exterior parking/lot lighting | 0% | Tech/Econ | 31% | 0 | 0 | 0
Tech | Restaurants | Exterior Lighting | Street lighting | TRC | Existing | NE5283 | Retro-Commissioning | Retro-Commissioning | NonEquip | 5 |  | 21.99% | Tech/Econ | 16% | 4989.2319 | 0 | 2.9847
Tech | Restaurants | Exterior Lighting | Street lighting | TRC | Existing | NE2969 | Outdoor Lighting Controls | Outdoor Lighting Controls | NonEquip | 8 | Exterior parking/lot lighting | 0% | Tech/Econ | 28% | 0 | 0 | 0
Tech | Restaurants | Exterior Lighting | Street lighting | TRC | Existing | NE2943 | Bi-Level Lighting Control (Exterior) | Bi-Level Lighting Control (Exterior) | NonEquip | 9 | Exterior parking/lot lighting | 0% | Tech/Econ | 31% | 0 | 0 | 0
Tech | Restaurants | Exterior Lighting | Street lighting | TRC | Turnover | ET791 | LED Traffic and Crosswalk Lighting | LED Traffic and Crosswalk Lighting | Equip | 10 | Street lighting | 0% | Tech/Econ | 37.14% | 0 | 0 | 0
Tech | Restaurants | Exterior Lighting | Street lighting | TRC | Turnover | ET752 | LED Street Lights | LED Street Lights | Equip | 18 | Street lighting | 0% | Tech/Econ | 66.53% | 0 | 0 | 0
Tech | Restaurants | Exterior Lighting | Street lighting | TRC | New | EN817 | LED Traffic and Crosswalk Lighting | LED Traffic and Crosswalk Lighting | Equip | 10 | Street lighting | 0% | Tech/Econ | 37.14% | 0 | 0 | 0
Tech | Restaurants | Exterior Lighting | Street lighting | TRC | New | EN778 | LED Street Lights | LED Street Lights | Equip | 18 | Street lighting | 0% | Tech/Econ | 66.53% | 0 | 0 | 0
Tech | Restaurants | Cooking | Steamer | TRC | Turnover | ET206 | Energy Star Steamer | Energy Star Steamer | Equip | 12 | Steamer | 11.72% | Tech/Econ | 56.63% | 13420.8868 | 1.972 | 1.1451
Tech | Restaurants | Cooking | Steamer | TRC | New | EN232 | Energy Star Steamer | Energy Star Steamer | Equip | 12 | Steamer | 11.72% | Tech/Econ | 56.63% | 119.1523 | 0.017508 | 0.010166
Tech | Restaurants | Exterior Lighting | Spot lighting/Security/Flood | TRC | New | NN5296 | Retro-Commissioning | Retro-Commissioning | NonEquip | 5 |  | 0% | Tech/Econ | 16% | 0 | 0 | 0
Tech | Restaurants | Exterior Lighting | Spot lighting/Security/Flood | TRC | New | NN2982 | Outdoor Lighting Controls | Outdoor Lighting Controls | NonEquip | 8 | Exterior parking/lot lighting | 0% | Tech/Econ | 28% | 0 | 0 | 0
Tech | Restaurants | Exterior Lighting | Spot lighting/Security/Flood | TRC | New | NN2956 | Bi-Level Lighting Control (Exterior) | Bi-Level Lighting Control (Exterior) | NonEquip | 9 | Exterior parking/lot lighting | 0% | Tech/Econ | 31% | 0 | 0 | 0
Tech | Restaurants | Exterior Lighting | Spot lighting/Security/Flood | TRC | Existing | NE5283 | Retro-Commissioning | Retro-Commissioning | NonEquip | 5 |  | 21.99% | Tech/Econ | 16% | 4303.1227 | 0 | 2.5742
Tech | Restaurants | Exterior Lighting | Spot lighting/Security/Flood | TRC | Existing | NE2969 | Outdoor Lighting Controls | Outdoor Lighting Controls | NonEquip | 8 | Exterior parking/lot lighting | 0% | Tech/Econ | 28% | 0 | 0 | 0
Tech | Restaurants | Exterior Lighting | Spot lighting/Security/Flood | TRC | Existing | NE2943 | Bi-Level Lighting Control (Exterior) | Bi-Level Lighting Control (Exterior) | NonEquip | 9 | Exterior parking/lot lighting | 0% | Tech/Econ | 31% | 0 | 0 | 0
Tech | Restaurants | Exterior Lighting | Spot lighting/Security/Flood | TRC | Turnover | ET674 | LED Exterior Lighting | LED Exterior Lighting | Equip | 13 | Spot lighting/Security/Flood | 4.268% | Tech/Econ | 60.51% | 3242.5196 | 0 | 0
Tech | Restaurants | Exterior Lighting | Spot lighting/Security/Flood | TRC | Turnover | ET557 | LED - 9W Flood | LED - 9W Flood | Equip | 15 | Spot lighting/Security/Flood | 13.31% | Tech/Econ | 86.15% | 16258.7201 | 0 | 0
Tech | Restaurants | Exterior Lighting | Spot lighting/Security/Flood | TRC | Turnover | ET479 | CFL - 15W Flood | CFL - 15W Flood | Equip | 7.8 | Spot lighting/Security/Flood | 0% | Tech/Econ | 76.92% | 0 | 0 | 0
Tech | Restaurants | Exterior Lighting | Spot lighting/Security/Flood | TRC | New | EN700 | LED Exterior Lighting | LED Exterior Lighting | Equip | 13 | Spot lighting/Security/Flood | 4.624% | Tech/Econ | 60.51% | 16.4927 | 0 | 0
Tech | Restaurants | Exterior Lighting | Spot lighting/Security/Flood | TRC | New | EN583 | LED - 9W Flood | LED - 9W Flood | Equip | 15 | Spot lighting/Security/Flood | 61.73% | Tech/Econ | 86.15% | 669.5228 | 0 | 0
Tech | Restaurants | Exterior Lighting | Spot lighting/Security/Flood | TRC | New | EN505 | CFL - 15W Flood | CFL - 15W Flood | Equip | 7.8 | Spot lighting/Security/Flood | 0% | Tech/Econ | 76.92% | 0 | 0 | 0
Tech | Restaurants | Interior Lighting | Spot lighting | TRC | New | NN5270 | Retro-Commissioning | Retro-Commissioning | NonEquip | 5 |  | 0% | Tech/Econ | 16% | 0 | 0 | 0
Tech | Restaurants | Interior Lighting | Spot lighting | TRC | New | NN4438 | Interior Lighting Controls | Interior Lighting Controls | NonEquip | 8 | Overhead (fluorescent/LED/CFL U-shape) | 0% | Tech/Econ | 28% | 0 | 0 | 0
Tech | Restaurants | Interior Lighting | Spot lighting | TRC | New | NN4412 | Bi-Level Lighting Control (Interior) | Bi-Level Lighting Control (Interior) | NonEquip | 8 | Overhead (fluorescent/LED/CFL U-shape) | 0% | Tech/Econ | 31% | 0 | 0 | 0
Tech | Restaurants | Interior Lighting | Spot lighting | TRC | New | NN3710 | Facility Energy Management System | Facility Energy Management System | NonEquip | 15 |  | 4.276% | Tech/Econ | 24% | 1.2771 | 0.00033327 | 0.00015324
Tech | Restaurants | Interior Lighting | Spot lighting | TRC | Existing | NE5257 | Retro-Commissioning | Retro-Commissioning | NonEquip | 5 |  | 21.99% | Tech/Econ | 16% | 324.2907 | 0.10012 | 0.194
Tech | Restaurants | Interior Lighting | Spot lighting | TRC | Existing | NE4425 | Interior Lighting Controls | Interior Lighting Controls | NonEquip | 8 | Overhead (fluorescent/LED/CFL U-shape) | 0% | Tech/Econ | 28% | 0 | 0 | 0
Tech | Restaurants | Interior Lighting | Spot lighting | TRC | Existing | NE4399 | Bi-Level Lighting Control (Interior) | Bi-Level Lighting Control (Interior) | NonEquip | 8 | Overhead (fluorescent/LED/CFL U-shape) | 0% | Tech/Econ | 31% | 0 | 0 | 0
Tech | Restaurants | Interior Lighting | Spot lighting | TRC | Existing | NE3697 | Facility Energy Management System | Facility Energy Management System | NonEquip | 15 |  | 0.5043% | Tech/Econ | 24% | 11.1702 | 0.002915 | 0.0013403
Tech | Restaurants | Interior Lighting | Spot lighting | TRC | Turnover | ET1610 | LED Display Lighting (Interior) | LED Display Lighting (Interior) | Equip | 15 | Spot lighting | 2.129% | Tech/Econ | 87.04% | 259.712 | 0.062992 | 4.5357e-06
Tech | Restaurants | Interior Lighting | Spot lighting | TRC | Turnover | ET1571 | LED - 14W | LED - 14W | Equip | 15 | Spot lighting | 61.73% | Tech/Econ | 53.33% | 4529.0218 | 1.0908 | 0.00029531
Tech | Restaurants | Interior Lighting | Spot lighting | TRC | Turnover | ET1454 | CFL-23W | CFL-23W | Equip | 7.8 | Spot lighting | 0% | Tech/Econ | 23.33% | 0 | 0 | 0
Tech | Restaurants | Interior Lighting | Spot lighting | TRC | New | EN1636 | LED Display Lighting (Interior) | LED Display Lighting (Interior) | Equip | 15 | Spot lighting | 0% | Tech/Econ | 87.04% | 0 | 0 | 0
Tech | Restaurants | Interior Lighting | Spot lighting | TRC | New | EN1597 | LED - 14W | LED - 14W | Equip | 15 | Spot lighting | 0% | Tech/Econ | 53.33% | 0 | 0 | 0
Tech | Restaurants | Interior Lighting | Spot lighting | TRC | New | EN1480 | CFL-23W | CFL-23W | Equip | 7.8 | Spot lighting | 0% | Tech/Econ | 23.33% | 0 | 0 | 0
Tech | Restaurants | Office Equipment | Servers | TRC | New | NN4594 | Smart Strip Plug Outlet | Smart Strip Plug Outlet | NonEquip | 4 |  | 43.9% | Tech/Econ | 1.187% | 40.01 | 0.0059492 | 0
Tech | Restaurants | Office Equipment | Servers | TRC | New | NN4568 | Network PC Power Management | Network PC Power Management | NonEquip | 5 | Computers | 0% | Tech/Econ | 56.5% | 0 | 0 | 0
Tech | Restaurants | Office Equipment | Servers | TRC | Existing | NE4581 | Smart Strip Plug Outlet | Smart Strip Plug Outlet | NonEquip | 4 |  | 43.9% | Tech/Econ | 1.187% | 4506.58 | 0.6701 | 0
Tech | Restaurants | Office Equipment | Servers | TRC | Existing | NE4555 | Network PC Power Management | Network PC Power Management | NonEquip | 5 | Computers | 0% | Tech/Econ | 56.5% | 0 | 0 | 0
Tech | Restaurants | Office Equipment | Servers | TRC | Turnover | ET2306 | Server Virtualization | Server Virtualization | Equip | 3 | Servers | 0% | Tech/Econ | 85.71% | 0 | 0 | 0
Tech | Restaurants | Office Equipment | Servers | TRC | Turnover | ET2228 | Energy Star Servers | Energy Star Servers | Equip | 4 | Servers | 0% | Tech/Econ | 23.08% | 0 | 0 | 0
Tech | Restaurants | Office Equipment | Servers | TRC | Turnover | ET1142 | High Efficiency Data Center Cooling | High Efficiency Data Center Cooling | Equip | 20 | Servers | 0% | Tech/Econ | 28% | 0 | 0 | 0
Tech | Restaurants | Office Equipment | Servers | TRC | New | EN2332 | Server Virtualization | Server Virtualization | Equip | 3 | Servers | 0% | Tech/Econ | 85.71% | 0 | 0 | 0
Tech | Restaurants | Office Equipment | Servers | TRC | New | EN2254 | Energy Star Servers | Energy Star Servers | Equip | 4 | Servers | 0% | Tech/Econ | 23.08% | 0 | 0 | 0
Tech | Restaurants | Office Equipment | Servers | TRC | New | EN1168 | High Efficiency Data Center Cooling | High Efficiency Data Center Cooling | Equip | 20 | Servers | 0% | Tech/Econ | 28% | 0 | 0 | 0
Tech | Restaurants | Space Cooling | Residential-type central air conditioners | TRC | New | NN5374 | Retro-Commissioning | Retro-Commissioning | NonEquip | 5 |  | 0% | Tech/Econ | 16% | 0 | 0 | 0
Tech | Restaurants | Space Cooling | Residential-type central air conditioners | TRC | New | NN4386 | Window Sun Protection | Window Sun Protection | NonEquip | 10 |  | 15.35% | Tech/Econ | 16% | 71.415 | 0.025786 | -0.00037284
Tech | Restaurants | Space Cooling | Residential-type central air conditioners | TRC | New | NN4360 | Waterside Economizer | Waterside Economizer | NonEquip | 20 |  | 0% | Tech/Econ | 5.556% | 0 | 0 | 0
Tech | Restaurants | Space Cooling | Residential-type central air conditioners | TRC | New | NN4308 | Warehouse Loading Dock Seals | Warehouse Loading Dock Seals | NonEquip | 18 |  | 0% | Tech/Econ | 0.7074% | 0 | 0 | 0
Tech | Restaurants | Space Cooling | Residential-type central air conditioners | TRC | New | NN4152 | Smart Thermostat | Smart Thermostat | NonEquip | 11 |  | 45.33% | Tech/Econ | 10% | 21.8702 | 0.0081046 | 0
Tech | Restaurants | Space Cooling | Residential-type central air conditioners | TRC | New | NN4048 | Programmable Thermostat | Programmable Thermostat | NonEquip | 11 |  | 0% | Tech/Econ | 3.6% | 0 | 0 | 0
Tech | Restaurants | Space Cooling | Residential-type central air conditioners | TRC | New | NN3996 | Low U-Value Windows | Low U-Value Windows | NonEquip | 20 |  | 26.88% | Tech/Econ | 10% | 0 | 0 | 0
Tech | Restaurants | Space Cooling | Residential-type central air conditioners | TRC | New | NN3918 | HVAC tune-up_RTU | HVAC tune-up_RTU | NonEquip | 5 | Packaged air conditioning units (RTUs) | 0% | Tech/Econ | 5% | 0 | 0 | 0
Tech | Restaurants | Space Cooling | Residential-type central air conditioners | TRC | New | NN3892 | HVAC tune-up | HVAC tune-up | NonEquip | 5 | Residential-type central air conditioners | 0% | Tech/Econ | 5% | 0 | 0 | 0
Tech | Restaurants | Space Cooling | Residential-type central air conditioners | TRC | New | NN3684 | Facility Energy Management System | Facility Energy Management System | NonEquip | 15 |  | 4.276% | Tech/Econ | 20% | 26.0148 | 0.0067888 | 0
Tech | Restaurants | Space Cooling | Residential-type central air conditioners | TRC | New | NN3632 | Facility Commissioning | Facility Commissioning | NonEquip | 10 |  | 71.67% | Tech/Econ | 16% | 325.3017 | 0.066047 | 0.0003867
Tech | Restaurants | Space Cooling | Residential-type central air conditioners | TRC | New | NN3606 | Energy Recovery Ventilation System (ERV) | Energy Recovery Ventilation System (ERV) | NonEquip | 15 | Packaged air conditioning units (RTUs) | 0% | Tech/Econ | 10.9% | 0 | 0 | 0
Tech | Restaurants | Space Cooling | Residential-type central air conditioners | TRC | New | NN3528 | Duct Sealing Repair | Duct Sealing Repair | NonEquip | 15 |  | 0% | Tech/Econ | 12% | 0 | 0 | 0
Tech | Restaurants | Space Cooling | Residential-type central air conditioners | TRC | New | NN3476 | Duct Insulation | Duct Insulation | NonEquip | 15 |  | 0% | Tech/Econ | 2.045% | 0 | 0 | 0
Tech | Restaurants | Space Cooling | Residential-type central air conditioners | TRC | New | NN3424 | Dedicated Outdoor Air System on VRF unit | Dedicated Outdoor Air System on VRF unit | NonEquip | 15 | Residential-type central air conditioners | 58.91% | Tech/Econ | 17.5% | 107.7084 | 0.032775 | 0
Tech | Restaurants | Space Cooling | Residential-type central air conditioners | TRC | New | NN3320 | Chilled Water System - Variable Speed Drives | Chilled Water System - Variable Speed Drives | NonEquip | 13 | Central chillers inside | 0% | Tech/Econ | 24.74% | 0 | 0 | 0
Tech | Restaurants | Space Cooling | Residential-type central air conditioners | TRC | New | NN3294 | Chilled Water Controls Optimization | Chilled Water Controls Optimization | NonEquip | 10 | Central chillers inside | 0% | Tech/Econ | 12.5% | 0 | 0 | 0
Tech | Restaurants | Space Cooling | Residential-type central air conditioners | TRC | New | NN3216 | Ceiling Insulation(R2 to R38) | Ceiling Insulation(R2 to R38) | NonEquip | 20 |  | 0% | Tech/Econ | 5.729% | 0 | 0 | 0
Tech | Restaurants | Space Cooling | Residential-type central air conditioners | TRC | New | NN3112 | Ceiling Insulation(R12 to R38) | Ceiling Insulation(R12 to R38) | NonEquip | 20 |  | 0% | Tech/Econ | 0.6896% | 0 | 0 | 0
Tech | Restaurants | Space Cooling | Residential-type central air conditioners | TRC | New | NN3060 | Airside Economizer | Airside Economizer | NonEquip | 10 | Packaged air conditioning units (RTUs) | 0% | Tech/Econ | 5.556% | 0 | 0 | 0
Tech | Restaurants | Space Cooling | Residential-type central air conditioners | TRC | Existing | NE5361 | Retro-Commissioning | Retro-Commissioning | NonEquip | 5 |  | 21.99% | Tech/Econ | 16% | 10267.095 | 3.1699 | 0
Tech | Restaurants | Space Cooling | Residential-type central air conditioners | TRC | Existing | NE4373 | Window Sun Protection | Window Sun Protection | NonEquip | 10 |  | 12.19% | Tech/Econ | 16% | 5493.0695 | 1.9834 | -0.028678
Tech | Restaurants | Space Cooling | Residential-type central air conditioners | TRC | Existing | NE4347 | Waterside Economizer | Waterside Economizer | NonEquip | 20 |  | 0% | Tech/Econ | 5.556% | 0 | 0 | 0
Tech | Restaurants | Space Cooling | Residential-type central air conditioners | TRC | Existing | NE4295 | Warehouse Loading Dock Seals | Warehouse Loading Dock Seals | NonEquip | 18 |  | 0% | Tech/Econ | 0.7074% | 0 | 0 | 0
Tech | Restaurants | Space Cooling | Residential-type central air conditioners | TRC | Existing | NE4217 | Wall Insulation | Wall Insulation | NonEquip | 20 |  | 0% | Tech/Econ | 5.025% | 0 | 0 | 0
Tech | Restaurants | Space Cooling | Residential-type central air conditioners | TRC | Existing | NE4139 | Smart Thermostat | Smart Thermostat | NonEquip | 11 |  | 45.33% | Tech/Econ | 10% | 12054.2161 | 4.467 | 0
Tech | Restaurants | Space Cooling | Residential-type central air conditioners | TRC | Existing | NE4113 | Roof Insulation | Roof Insulation | NonEquip | 20 |  | 37.5% | Tech/Econ | 0.8399% | 794.6404 | 0.16216 | 0
Tech | Restaurants | Space Cooling | Residential-type central air conditioners | TRC | Existing | NE4035 | Programmable Thermostat | Programmable Thermostat | NonEquip | 11 |  | 0% | Tech/Econ | 3.6% | 0 | 0 | 0
Tech | Restaurants | Space Cooling | Residential-type central air conditioners | TRC | Existing | NE3983 | Low U-Value Windows | Low U-Value Windows | NonEquip | 20 |  | 10.75% | Tech/Econ | 46% | 22118.0189 | 8.2213 | 0
Tech | Restaurants | Space Cooling | Residential-type central air conditioners | TRC | Existing | NE3957 | Infiltration Reduction - Air Sealing | Infiltration Reduction - Air Sealing | NonEquip | 11 |  | 0% | Tech/Econ | 0.3537% | 0 | 0 | 0
Tech | Restaurants | Space Cooling | Residential-type central air conditioners | TRC | Existing | NE3905 | HVAC tune-up_RTU | HVAC tune-up_RTU | NonEquip | 5 | Packaged air conditioning units (RTUs) | 0% | Tech/Econ | 5% | 0 | 0 | 0
Tech | Restaurants | Space Cooling | Residential-type central air conditioners | TRC | Existing | NE3879 | HVAC tune-up | HVAC tune-up | NonEquip | 5 | Residential-type central air conditioners | 0% | Tech/Econ | 5% | 0 | 0 | 0
Tech | Restaurants | Space Cooling | Residential-type central air conditioners | TRC | Existing | NE3801 | Green Roof | Green Roof | NonEquip | 15 |  | 0.098% | Tech/Econ | 0.4868% | 1.194 | 0.00050725 | 0
Tech | Restaurants | Space Cooling | Residential-type central air conditioners | TRC | Existing | NE3671 | Facility Energy Management System | Facility Energy Management System | NonEquip | 15 |  | 0.5043% | Tech/Econ | 20% | 328.5188 | 0.08573 | 0
Tech | Restaurants | Space Cooling | Residential-type central air conditioners | TRC | Existing | NE3593 | Energy Recovery Ventilation System (ERV) | Energy Recovery Ventilation System (ERV) | NonEquip | 15 | Packaged air conditioning units (RTUs) | 0% | Tech/Econ | 10.9% | 0 | 0 | 0
Tech | Restaurants | Space Cooling | Residential-type central air conditioners | TRC | Existing | NE3515 | Duct Sealing Repair | Duct Sealing Repair | NonEquip | 15 |  | 30.55% | Tech/Econ | 12% | 10121.3404 | 1.9941 | 0
Tech | Restaurants | Space Cooling | Residential-type central air conditioners | TRC | Existing | NE3463 | Duct Insulation | Duct Insulation | NonEquip | 15 |  | 30.55% | Tech/Econ | 2.045% | 1586.4848 | 0.43099 | 0
Tech | Restaurants | Space Cooling | Residential-type central air conditioners | TRC | Existing | NE3411 | Dedicated Outdoor Air System on VRF unit | Dedicated Outdoor Air System on VRF unit | NonEquip | 15 | Residential-type central air conditioners | 58.91% | Tech/Econ | 17.5% | 33544.9985 | 10.2075 | 0
Tech | Restaurants | Space Cooling | Residential-type central air conditioners | TRC | Existing | NE3359 | Cool Roof | Cool Roof | NonEquip | 15 |  | 72.71% | Tech/Econ | 0.6561% | 1199.7765 | 0.50969 | 0
Tech | Restaurants | Space Cooling | Residential-type central air conditioners | TRC | Existing | NE3307 | Chilled Water System - Variable Speed Drives | Chilled Water System - Variable Speed Drives | NonEquip | 13 | Central chillers inside | 0% | Tech/Econ | 24.74% | 0 | 0 | 0
Tech | Restaurants | Space Cooling | Residential-type central air conditioners | TRC | Existing | NE3281 | Chilled Water Controls Optimization | Chilled Water Controls Optimization | NonEquip | 10 | Central chillers inside | 0% | Tech/Econ | 12.5% | 0 | 0 | 0
Tech | Restaurants | Space Cooling | Residential-type central air conditioners | TRC | Existing | NE3203 | Ceiling Insulation(R2 to R38) | Ceiling Insulation(R2 to R38) | NonEquip | 20 |  | 0% | Tech/Econ | 5.729% | 0 | 0 | 0
Tech | Restaurants | Space Cooling | Residential-type central air conditioners | TRC | Existing | NE3099 | Ceiling Insulation(R12 to R38) | Ceiling Insulation(R12 to R38) | NonEquip | 20 |  | 0% | Tech/Econ | 0.6896% | 0 | 0 | 0
Tech | Restaurants | Space Cooling | Residential-type central air conditioners | TRC | Existing | NE3047 | Airside Economizer | Airside Economizer | NonEquip | 10 | Packaged air conditioning units (RTUs) | 0% | Tech/Econ | 5.556% | 0 | 0 | 0
Tech | Restaurants | Space Cooling | Residential-type central air conditioners | TRC | Turnover | ET830 | Geothermal Heat Pump | Geothermal Heat Pump | Equip | 15 | Residential-type central air conditioners | 30.5% | Tech/Econ | 21.18% | 22486.8583 | 9.6704 | 0
Tech | Restaurants | Space Cooling | Residential-type central air conditioners | TRC | Turnover | ET1376 | Variable Refrigerant Flow (VRF) HVAC Systems | Variable Refrigerant Flow (VRF) HVAC Systems | Equip | 15 | Residential-type central air conditioners | 49.09% | Tech/Econ | 36.88% | 76967.9319 | 23.4207 | 0
Tech | Restaurants | Space Cooling | Residential-type central air conditioners | TRC | Turnover | ET1298 | High Efficiency PTHP | High Efficiency PTHP | Equip | 15 | Residential-type central air conditioners | 0% | Tech/Econ | 23.64% | 0 | 0 | 0
Tech | Restaurants | Space Cooling | Residential-type central air conditioners | TRC | Turnover | ET1259 | High Efficiency PTAC | High Efficiency PTAC | Equip | 15 | Residential-type central air conditioners | 0% | Tech/Econ | 23.64% | 0 | 0 | 0
Tech | Restaurants | Space Cooling | Residential-type central air conditioners | TRC | New | EN856 | Geothermal Heat Pump | Geothermal Heat Pump | Equip | 15 | Residential-type central air conditioners | 30.5% | Tech/Econ | 21.18% | 210.0274 | 0.090321 | 0
Tech | Restaurants | Space Cooling | Residential-type central air conditioners | TRC | New | EN1402 | Variable Refrigerant Flow (VRF) HVAC Systems | Variable Refrigerant Flow (VRF) HVAC Systems | Equip | 15 | Residential-type central air conditioners | 49.09% | Tech/Econ | 36.88% | 718.8808 | 0.21875 | 0
Tech | Restaurants | Space Cooling | Residential-type central air conditioners | TRC | New | EN1324 | High Efficiency PTHP | High Efficiency PTHP | Equip | 15 | Residential-type central air conditioners | 0% | Tech/Econ | 23.64% | 0 | 0 | 0
Tech | Restaurants | Space Cooling | Residential-type central air conditioners | TRC | New | EN1285 | High Efficiency PTAC | High Efficiency PTAC | Equip | 15 | Residential-type central air conditioners | 0% | Tech/Econ | 23.64% | 0 | 0 | 0
Tech | Restaurants | Space Heating | Residential/split system heat pump | TRC | New | NN5348 | Retro-Commissioning | Retro-Commissioning | NonEquip | 5 |  | 0% | Tech/Econ | 16% | 0 | 0 | 0
Tech | Restaurants | Space Heating | Residential/split system heat pump | TRC | New | NN4334 | Water Cooled Refrigeration Heat Recovery | Water Cooled Refrigeration Heat Recovery | NonEquip | 20 |  | 0% | Tech/Econ | 10% | 0 | 0 | 0
Tech | Restaurants | Space Heating | Residential/split system heat pump | TRC | New | NN4282 | Warehouse Loading Dock Seals | Warehouse Loading Dock Seals | NonEquip | 18 |  | 0% | Tech/Econ | 0.677% | 0 | 0 | 0
Tech | Restaurants | Space Heating | Residential/split system heat pump | TRC | New | NN4178 | Smart Thermostat | Smart Thermostat | NonEquip | 11 |  | 45.33% | Tech/Econ | 10% | 1437.1154 | 0 | -0.0010106
Tech | Restaurants | Space Heating | Residential/split system heat pump | TRC | New | NN4100 | Roof Insulation | Roof Insulation | NonEquip | 20 |  | 37.5% | Tech/Econ | 0.4019% | 0 | 0 | 0
Tech | Restaurants | Space Heating | Residential/split system heat pump | TRC | New | NN4074 | Programmable Thermostat | Programmable Thermostat | NonEquip | 11 |  | 0% | Tech/Econ | 3.6% | 0 | 0 | 0
Tech | Restaurants | Space Heating | Residential/split system heat pump | TRC | New | NN4022 | Low U-Value Windows | Low U-Value Windows | NonEquip | 20 |  | 26.88% | Tech/Econ | 10% | 875.6458 | 0 | 0.0036393
Tech | Restaurants | Space Heating | Residential/split system heat pump | TRC | New | NN3944 | Infiltration Reduction - Air Sealing | Infiltration Reduction - Air Sealing | NonEquip | 11 |  | 0% | Tech/Econ | 0.3385% | 0 | 0 | 0
Tech | Restaurants | Space Heating | Residential/split system heat pump | TRC | New | NN3788 | Green Roof | Green Roof | NonEquip | 15 |  | 0.49% | Tech/Econ | 0.6211% | 0.87428 | 0 | 0
Tech | Restaurants | Space Heating | Residential/split system heat pump | TRC | New | NN3736 | Floor Insulation | Floor Insulation | NonEquip | 20 |  | 16.87% | Tech/Econ | 0.2109% | 0 | 0 | 0
Tech | Restaurants | Space Heating | Residential/split system heat pump | TRC | New | NN3658 | Facility Energy Management System | Facility Energy Management System | NonEquip | 15 |  | 4.276% | Tech/Econ | 20% | 281.0353 | 0 | 0.033721
Tech | Restaurants | Space Heating | Residential/split system heat pump | TRC | New | NN3580 | ECM Motors on Furnaces | ECM Motors on Furnaces | NonEquip | 15 | Forced air furnace | 0% | Tech/Econ | 1.706% | 0 | 0 | 0
Tech | Restaurants | Space Heating | Residential/split system heat pump | TRC | New | NN3554 | Duct Sealing Repair | Duct Sealing Repair | NonEquip | 15 |  | 0% | Tech/Econ | 12% | 0 | 0 | 0
Tech | Restaurants | Space Heating | Residential/split system heat pump | TRC | New | NN3502 | Duct Insulation | Duct Insulation | NonEquip | 15 |  | 0% | Tech/Econ | 2.045% | 0 | 0 | 0
Tech | Restaurants | Space Heating | Residential/split system heat pump | TRC | New | NN3450 | Destratification Fans | Destratification Fans | NonEquip | 10 |  | 0% | Tech/Econ | 12.59% | 0 | 0 | 0
Tech | Restaurants | Space Heating | Residential/split system heat pump | TRC | New | NN3398 | Dedicated Outdoor Air System on VRF unit | Dedicated Outdoor Air System on VRF unit | NonEquip | 15 | Residential/split system heat pump | 58.91% | Tech/Econ | 10% | 1540.8188 | 0 | 0.47389
Tech | Restaurants | Space Heating | Residential/split system heat pump | TRC | New | NN3346 | Cool Roof | Cool Roof | NonEquip | 15 |  | 72.32% | Tech/Econ | 0.0859% | 0 | 0 | 0
Tech | Restaurants | Space Heating | Residential/split system heat pump | TRC | New | NN3190 | Ceiling Insulation(R2 to R38) | Ceiling Insulation(R2 to R38) | NonEquip | 20 |  | 0% | Tech/Econ | 5.483% | 0 | 0 | 0
Tech | Restaurants | Space Heating | Residential/split system heat pump | TRC | New | NN3138 | Ceiling Insulation(R19 to R38) | Ceiling Insulation(R19 to R38) | NonEquip | 20 |  | 0% | Tech/Econ | 0.3046% | 0 | 0 | 0
Tech | Restaurants | Space Heating | Residential/split system heat pump | TRC | New | NN3086 | Ceiling Insulation(R12 to R38) | Ceiling Insulation(R12 to R38) | NonEquip | 20 |  | 0% | Tech/Econ | 0.66% | 0 | 0 | 0
Tech | Restaurants | Space Heating | Residential/split system heat pump | TRC | New | NN3008 | Air Curtains | Air Curtains | NonEquip | 8 |  | 26.88% | Tech/Econ | 0.4135% | 27.3553 | 0 | 0.0029708
Tech | Restaurants | Space Heating | Residential/split system heat pump | TRC | Existing | NE5335 | Retro-Commissioning | Retro-Commissioning | NonEquip | 5 |  | 21.99% | Tech/Econ | 16% | 106069.8255 | 0 | 63.4539
Tech | Restaurants | Space Heating | Residential/split system heat pump | TRC | Existing | NE4321 | Water Cooled Refrigeration Heat Recovery | Water Cooled Refrigeration Heat Recovery | NonEquip | 20 |  | 0% | Tech/Econ | 10% | 0 | 0 | 0
Tech | Restaurants | Space Heating | Residential/split system heat pump | TRC | Existing | NE4269 | Warehouse Loading Dock Seals | Warehouse Loading Dock Seals | NonEquip | 18 |  | 0% | Tech/Econ | 0.747% | 0 | 0 | 0
Tech | Restaurants | Space Heating | Residential/split system heat pump | TRC | Existing | NE4243 | Wall Insulation | Wall Insulation | NonEquip | 20 |  | 0% | Tech/Econ | 0.7747% | 0 | 0 | 0
Tech | Restaurants | Space Heating | Residential/split system heat pump | TRC | Existing | NE4165 | Smart Thermostat | Smart Thermostat | NonEquip | 11 |  | 45.33% | Tech/Econ | 10% | 144435.9993 | 0 | -0.10157
Tech | Restaurants | Space Heating | Residential/split system heat pump | TRC | Existing | NE4087 | Roof Insulation | Roof Insulation | NonEquip | 20 |  | 37.5% | Tech/Econ | 0.887% | 9614.055 | 0 | 4.4869
Tech | Restaurants | Space Heating | Residential/split system heat pump | TRC | Existing | NE4061 | Programmable Thermostat | Programmable Thermostat | NonEquip | 11 |  | 0% | Tech/Econ | 3.6% | 0 | 0 | 0
Tech | Restaurants | Space Heating | Residential/split system heat pump | TRC | Existing | NE4009 | Low U-Value Windows | Low U-Value Windows | NonEquip | 20 |  | 10.75% | Tech/Econ | 46% | 216215.9459 | 0 | 0.89861
Tech | Restaurants | Space Heating | Residential/split system heat pump | TRC | Existing | NE3931 | Infiltration Reduction - Air Sealing | Infiltration Reduction - Air Sealing | NonEquip | 11 |  | 0% | Tech/Econ | 0.3735% | 0 | 0 | 0
Tech | Restaurants | Space Heating | Residential/split system heat pump | TRC | Existing | NE3853 | Hotel Card Energy Control Systems | Hotel Card Energy Control Systems | NonEquip | 15 |  | 0% | Tech/Econ | 0% | 0 | 0 | 0
Tech | Restaurants | Space Heating | Residential/split system heat pump | TRC | Existing | NE3775 | Green Roof | Green Roof | NonEquip | 15 |  | 0.098% | Tech/Econ | 0.6853% | 19.3495 | 0 | 0
Tech | Restaurants | Space Heating | Residential/split system heat pump | TRC | Existing | NE3723 | Floor Insulation | Floor Insulation | NonEquip | 20 |  | 6.749% | Tech/Econ | 0.2327% | 451.865 | 0 | 0.21089
Tech | Restaurants | Space Heating | Residential/split system heat pump | TRC | Existing | NE3645 | Facility Energy Management System | Facility Energy Management System | NonEquip | 15 |  | 0.5043% | Tech/Econ | 20% | 3548.9508 | 0 | 0.42583
Tech | Restaurants | Space Heating | Residential/split system heat pump | TRC | Existing | NE3567 | ECM Motors on Furnaces | ECM Motors on Furnaces | NonEquip | 15 | Forced air furnace | 0% | Tech/Econ | 1.706% | 0 | 0 | 0
Tech | Restaurants | Space Heating | Residential/split system heat pump | TRC | Existing | NE3541 | Duct Sealing Repair | Duct Sealing Repair | NonEquip | 15 |  | 30.55% | Tech/Econ | 12% | 128868.0132 | 0 | 89.9233
Tech | Restaurants | Space Heating | Residential/split system heat pump | TRC | Existing | NE3489 | Duct Insulation | Duct Insulation | NonEquip | 15 |  | 30.55% | Tech/Econ | 2.045% | 18176.2473 | 0 | 10.6122
Tech | Restaurants | Space Heating | Residential/split system heat pump | TRC | Existing | NE3437 | Destratification Fans | Destratification Fans | NonEquip | 10 |  | 0% | Tech/Econ | 12.59% | 0 | 0 | 0
Tech | Restaurants | Space Heating | Residential/split system heat pump | TRC | Existing | NE3385 | Dedicated Outdoor Air System on VRF unit | Dedicated Outdoor Air System on VRF unit | NonEquip | 15 | Residential/split system heat pump | 58.91% | Tech/Econ | 10% | 199483.7438 | 0 | 61.3531
Tech | Restaurants | Space Heating | Residential/split system heat pump | TRC | Existing | NE3333 | Cool Roof | Cool Roof | NonEquip | 15 |  | 72.71% | Tech/Econ | 0.09479% | 1982.6365 | 0 | 0
Tech | Restaurants | Space Heating | Residential/split system heat pump | TRC | Existing | NE3229 | Ceiling Insulation(R30 to R38) | Ceiling Insulation(R30 to R38) | NonEquip | 20 |  | 0% | Tech/Econ | 0.08963% | 0 | 0 | 0
Tech | Restaurants | Space Heating | Residential/split system heat pump | TRC | Existing | NE3177 | Ceiling Insulation(R2 to R38) | Ceiling Insulation(R2 to R38) | NonEquip | 20 |  | 0% | Tech/Econ | 6.05% | 0 | 0 | 0
Tech | Restaurants | Space Heating | Residential/split system heat pump | TRC | Existing | NE3125 | Ceiling Insulation(R19 to R38) | Ceiling Insulation(R19 to R38) | NonEquip | 20 |  | 0% | Tech/Econ | 0.3361% | 0 | 0 | 0
Tech | Restaurants | Space Heating | Residential/split system heat pump | TRC | Existing | NE3073 | Ceiling Insulation(R12 to R38) | Ceiling Insulation(R12 to R38) | NonEquip | 20 |  | 0% | Tech/Econ | 0.7282% | 0 | 0 | 0
Tech | Restaurants | Space Heating | Residential/split system heat pump | TRC | Existing | NE2995 | Air Curtains | Air Curtains | NonEquip | 8 |  | 31.69% | Tech/Econ | 0.4135% | 3774.4057 | 0 | 0.40991
Tech | Restaurants | Space Heating | Residential/split system heat pump | TRC | Turnover | ET869 | Geothermal Heat Pump | Geothermal Heat Pump | Equip | 15 | Residential/split system heat pump | 30.5% | Tech/Econ | 2.941% | 27287.563 | 0 | 9.0133
Tech | Restaurants | Space Heating | Residential/split system heat pump | TRC | Turnover | ET1415 | Variable Refrigerant Flow (VRF) HVAC Systems | Variable Refrigerant Flow (VRF) HVAC Systems | Equip | 15 | Residential/split system heat pump | 49.09% | Tech/Econ | 31.25% | 637630.8277 | 0 | 196.1093
Tech | Restaurants | Space Heating | Residential/split system heat pump | TRC | Turnover | ET1337 | High Efficiency PTHP | High Efficiency PTHP | Equip | 15 | Residential/split system heat pump | 0% | Tech/Econ | 9.375% | 0 | 0 | 0
Tech | Restaurants | Space Heating | Residential/split system heat pump | TRC | New | EN895 | Geothermal Heat Pump | Geothermal Heat Pump | Equip | 15 | Residential/split system heat pump | 30.5% | Tech/Econ | 2.941% | 0 | 0 | 0
Tech | Restaurants | Space Heating | Residential/split system heat pump | TRC | New | EN1441 | Variable Refrigerant Flow (VRF) HVAC Systems | Variable Refrigerant Flow (VRF) HVAC Systems | Equip | 15 | Residential/split system heat pump | 49.09% | Tech/Econ | 31.25% | 5955.4747 | 0 | 1.8317
Tech | Restaurants | Space Heating | Residential/split system heat pump | TRC | New | EN1363 | High Efficiency PTHP | High Efficiency PTHP | Equip | 15 | Residential/split system heat pump | 0% | Tech/Econ | 9.375% | 0 | 0 | 0
Tech | Restaurants | Refrigeration | Residential style | TRC | New | NN5322 | Retro-Commissioning | Retro-Commissioning | NonEquip | 5 |  | 0% | Tech/Econ | 16% | 0 | 0 | 0
Tech | Restaurants | Refrigeration | Residential style | TRC | New | NN4906 | Strip Curtains for Walk-ins | Strip Curtains for Walk-ins | NonEquip | 4 | Walk-in cooler | 0% | Tech/Econ | 2.115% | 0 | 0 | 0
Tech | Restaurants | Refrigeration | Residential style | TRC | New | NN4880 | Refrigerated Display Case Lighting Controls | Refrigerated Display Case Lighting Controls | NonEquip | 8 | Display cases | 0% | Tech/Econ | 0.9365% | 0 | 0 | 0
Tech | Restaurants | Refrigeration | Residential style | TRC | New | NN4854 | PSC to ECM Evaporator Fan Motor (Walk-In, Refrigerator) | PSC to ECM Evaporator Fan Motor (Walk-In, Refrigerator) | NonEquip | 15 | Walk-in cooler | 0% | Tech/Econ | 37.5% | 0 | 0 | 0
Tech | Restaurants | Refrigeration | Residential style | TRC | New | NN4828 | PSC to ECM Evaporator Fan Motor (Reach-In) | PSC to ECM Evaporator Fan Motor (Reach-In) | NonEquip | 15 | Display cases | 0% | Tech/Econ | 37.5% | 0 | 0 | 0
Tech | Restaurants | Refrigeration | Residential style | TRC | New | NN4802 | Night Covers for Display Cases | Night Covers for Display Cases | NonEquip | 5 | Display cases | 0% | Tech/Econ | 1.877% | 0 | 0 | 0
Tech | Restaurants | Refrigeration | Residential style | TRC | New | NN4776 | High R-Value Glass Doors | High R-Value Glass Doors | NonEquip | 12 | Display cases | 0% | Tech/Econ | 0% | 0 | 0 | 0
Tech | Restaurants | Refrigeration | Residential style | TRC | New | NN4750 | High Efficiency Refrigeration Compressor | High Efficiency Refrigeration Compressor | NonEquip | 13 | Display cases | 0% | Tech/Econ | 6.922% | 0 | 0 | 0
Tech | Restaurants | Refrigeration | Residential style | TRC | New | NN4724 | Freezer-Cooler Replacement Gaskets | Freezer-Cooler Replacement Gaskets | NonEquip | 4 | Display cases | 0% | Tech/Econ | 0% | 0 | 0 | 0
Tech | Restaurants | Refrigeration | Residential style | TRC | New | NN4698 | Floating Head Pressure Controls | Floating Head Pressure Controls | NonEquip | 15 |  | 0% | Tech/Econ | 6.05% | 0 | 0 | 0
Tech | Restaurants | Refrigeration | Residential style | TRC | New | NN4672 | Demand Defrost | Demand Defrost | NonEquip | 10 | Walk-in cooler | 0% | Tech/Econ | 30% | 0 | 0 | 0
Tech | Restaurants | Refrigeration | Residential style | TRC | New | NN4646 | Automatic Door Closer for Walk-in Coolers and Freezers | Automatic Door Closer for Walk-in Coolers and Freezers | NonEquip | 8 | Walk-in cooler | 0% | Tech/Econ | 3.131% | 0 | 0 | 0
Tech | Restaurants | Refrigeration | Residential style | TRC | New | NN4620 | Anti-Sweat Controls | Anti-Sweat Controls | NonEquip | 8 | Display cases | 0% | Tech/Econ | 85% | 0 | 0 | 0
Tech | Restaurants | Refrigeration | Residential style | TRC | Existing | NE5309 | Retro-Commissioning | Retro-Commissioning | NonEquip | 5 |  | 21.99% | Tech/Econ | 16% | 256704.8108 | 79.2567 | 153.568
Tech | Restaurants | Refrigeration | Residential style | TRC | Existing | NE4893 | Strip Curtains for Walk-ins | Strip Curtains for Walk-ins | NonEquip | 4 | Walk-in cooler | 0% | Tech/Econ | 2.115% | 0 | 0 | 0
Tech | Restaurants | Refrigeration | Residential style | TRC | Existing | NE4867 | Refrigerated Display Case Lighting Controls | Refrigerated Display Case Lighting Controls | NonEquip | 8 | Display cases | 0% | Tech/Econ | 2.524% | 0 | 0 | 0
Tech | Restaurants | Refrigeration | Residential style | TRC | Existing | NE4841 | PSC to ECM Evaporator Fan Motor (Walk-In, Refrigerator) | PSC to ECM Evaporator Fan Motor (Walk-In, Refrigerator) | NonEquip | 15 | Walk-in cooler | 0% | Tech/Econ | 37.5% | 0 | 0 | 0
Tech | Restaurants | Refrigeration | Residential style | TRC | Existing | NE4815 | PSC to ECM Evaporator Fan Motor (Reach-In) | PSC to ECM Evaporator Fan Motor (Reach-In) | NonEquip | 15 | Display cases | 0% | Tech/Econ | 37.5% | 0 | 0 | 0
Tech | Restaurants | Refrigeration | Residential style | TRC | Existing | NE4789 | Night Covers for Display Cases | Night Covers for Display Cases | NonEquip | 5 | Display cases | 0% | Tech/Econ | 1.877% | 0 | 0 | 0
Tech | Restaurants | Refrigeration | Residential style | TRC | Existing | NE4763 | High R-Value Glass Doors | High R-Value Glass Doors | NonEquip | 12 | Display cases | 0% | Tech/Econ | 23.81% | 0 | 0 | 0
Tech | Restaurants | Refrigeration | Residential style | TRC | Existing | NE4737 | High Efficiency Refrigeration Compressor | High Efficiency Refrigeration Compressor | NonEquip | 13 | Display cases | 0% | Tech/Econ | 6.922% | 0 | 0 | 0
Tech | Restaurants | Refrigeration | Residential style | TRC | Existing | NE4711 | Freezer-Cooler Replacement Gaskets | Freezer-Cooler Replacement Gaskets | NonEquip | 4 | Display cases | 0% | Tech/Econ | 3.131% | 0 | 0 | 0
Tech | Restaurants | Refrigeration | Residential style | TRC | Existing | NE4685 | Floating Head Pressure Controls | Floating Head Pressure Controls | NonEquip | 15 |  | 0% | Tech/Econ | 6.05% | 0 | 0 | 0
Tech | Restaurants | Refrigeration | Residential style | TRC | Existing | NE4659 | Demand Defrost | Demand Defrost | NonEquip | 10 | Walk-in cooler | 0% | Tech/Econ | 30% | 0 | 0 | 0
Tech | Restaurants | Refrigeration | Residential style | TRC | Existing | NE4633 | Automatic Door Closer for Walk-in Coolers and Freezers | Automatic Door Closer for Walk-in Coolers and Freezers | NonEquip | 8 | Walk-in cooler | 0% | Tech/Econ | 3.131% | 0 | 0 | 0
Tech | Restaurants | Refrigeration | Residential style | TRC | Existing | NE4607 | Anti-Sweat Controls | Anti-Sweat Controls | NonEquip | 8 | Display cases | 0% | Tech/Econ | 85% | 0 | 0 | 0
Tech | Restaurants | Refrigeration | Residential style | TRC | Turnover | ET2540 | Energy Star Refrigerator | Energy Star Refrigerator | Equip | 12 | Residential style | 45.6% | Tech/Econ | 21.99% | 813119.6522 | 107.0553 | 84.2375
Tech | Restaurants | Refrigeration | Residential style | TRC | New | EN2566 | Energy Star Refrigerator | Energy Star Refrigerator | Equip | 12 | Residential style | 53.2% | Tech/Econ | 21.99% | 8422.1433 | 1.1089 | 0.87252
Tech | Restaurants | Miscellaneous | Pool pump | TRC | New | NN5452 | Retro-Commissioning | Retro-Commissioning | NonEquip | 5 |  | 0% | Tech/Econ | 16% | 0 | 0 | 0
Tech | Restaurants | Miscellaneous | Pool pump | TRC | New | NN4542 | VSD Controlled Compressor | VSD Controlled Compressor | NonEquip | 15 | Others | 0% | Tech/Econ | 20.79% | 0 | 0 | 0
Tech | Restaurants | Miscellaneous | Pool pump | TRC | New | NN4516 | Regenerative Drive Elevator Motor | Regenerative Drive Elevator Motor | NonEquip | 13 | Elevators/Escalators | 0% | Tech/Econ | 6.211% | 0 | 0 | 0
Tech | Restaurants | Miscellaneous | Pool pump | TRC | New | NN4490 | Engine Block Timer | Engine Block Timer | NonEquip | 5 | Others | 0% | Tech/Econ | 36% | 0 | 0 | 0
Tech | Restaurants | Miscellaneous | Pool pump | TRC | New | NN4464 | Efficient Motor Belts | Efficient Motor Belts | NonEquip | 10 | Others | 0% | Tech/Econ | 1.105% | 0 | 0 | 0
Tech | Restaurants | Miscellaneous | Pool pump | TRC | Existing | NE5439 | Retro-Commissioning | Retro-Commissioning | NonEquip | 5 |  | 21.99% | Tech/Econ | 16% | 0 | 0 | 0
Tech | Restaurants | Miscellaneous | Pool pump | TRC | Existing | NE4529 | VSD Controlled Compressor | VSD Controlled Compressor | NonEquip | 15 | Others | 0% | Tech/Econ | 20.79% | 0 | 0 | 0
Tech | Restaurants | Miscellaneous | Pool pump | TRC | Existing | NE4503 | Regenerative Drive Elevator Motor | Regenerative Drive Elevator Motor | NonEquip | 13 | Elevators/Escalators | 0% | Tech/Econ | 6.211% | 0 | 0 | 0
Tech | Restaurants | Miscellaneous | Pool pump | TRC | Existing | NE4477 | Engine Block Timer | Engine Block Timer | NonEquip | 5 | Others | 0% | Tech/Econ | 36% | 0 | 0 | 0
Tech | Restaurants | Miscellaneous | Pool pump | TRC | Existing | NE4451 | Efficient Motor Belts | Efficient Motor Belts | NonEquip | 10 | Others | 0% | Tech/Econ | 1.105% | 0 | 0 | 0
Tech | Restaurants | Miscellaneous | Pool pump | TRC | Turnover | ET2114 | Variable Speed Pool Pump | Variable Speed Pool Pump | Equip | 10 | Pool pump | 0% | Tech/Econ | 64.36% | 0 | 0 | 0
Tech | Restaurants | Miscellaneous | Pool pump | TRC | Turnover | ET2075 | Two Speed Pool Pump | Two Speed Pool Pump | Equip | 10 | Pool pump | 0% | Tech/Econ | 61.79% | 0 | 0 | 0
Tech | Restaurants | Miscellaneous | Pool pump | TRC | Turnover | ET2039 | Solar Powered Pool Pump | Solar Powered Pool Pump | Equip | 10 | Pool pump | 0% | Tech/Econ | 81% | 0 | 0 | 0
Tech | Restaurants | Miscellaneous | Pool pump | TRC | Turnover | ET2000 | Solar Pool Heater | Solar Pool Heater | Equip | 15 | Pool pump | 0% | Tech/Econ | 86.11% | 0 | 0 | 0
Tech | Restaurants | Miscellaneous | Pool pump | TRC | Turnover | ET1961 | Heat Pump Pool Heater | Heat Pump Pool Heater | Equip | 15 | Pool pump | 0% | Tech/Econ | 80% | 0 | 0 | 0
Tech | Restaurants | Miscellaneous | Pool pump | TRC | New | EN2138 | Variable Speed Pool Pump | Variable Speed Pool Pump | Equip | 10 | Pool pump | 0% | Tech/Econ | 64.36% | 0 | 0 | 0
Tech | Restaurants | Miscellaneous | Pool pump | TRC | New | EN2101 | Two Speed Pool Pump | Two Speed Pool Pump | Equip | 10 | Pool pump | 0% | Tech/Econ | 61.79% | 0 | 0 | 0
Tech | Restaurants | Miscellaneous | Pool pump | TRC | New | EN2063 | Solar Powered Pool Pump | Solar Powered Pool Pump | Equip | 10 | Pool pump | 0% | Tech/Econ | 81% | 0 | 0 | 0
Tech | Restaurants | Miscellaneous | Pool pump | TRC | New | EN2026 | Solar Pool Heater | Solar Pool Heater | Equip | 15 | Pool pump | 0% | Tech/Econ | 86.11% | 0 | 0 | 0
Tech | Restaurants | Miscellaneous | Pool pump | TRC | New | EN1987 | Heat Pump Pool Heater | Heat Pump Pool Heater | Equip | 15 | Pool pump | 0% | Tech/Econ | 80% | 0 | 0 | 0
Tech | Restaurants | Space Heating | Packaged central unit | TRC | New | NN5348 | Retro-Commissioning | Retro-Commissioning | NonEquip | 5 |  | 0% | Tech/Econ | 16% | 0 | 0 | 0
Tech | Restaurants | Space Heating | Packaged central unit | TRC | New | NN4334 | Water Cooled Refrigeration Heat Recovery | Water Cooled Refrigeration Heat Recovery | NonEquip | 20 |  | 0% | Tech/Econ | 10% | 0 | 0 | 0
Tech | Restaurants | Space Heating | Packaged central unit | TRC | New | NN4282 | Warehouse Loading Dock Seals | Warehouse Loading Dock Seals | NonEquip | 18 |  | 0% | Tech/Econ | 0.677% | 0 | 0 | 0
Tech | Restaurants | Space Heating | Packaged central unit | TRC | New | NN4178 | Smart Thermostat | Smart Thermostat | NonEquip | 11 |  | 45.33% | Tech/Econ | 10% | 8083.2489 | 0 | -0.0056843
Tech | Restaurants | Space Heating | Packaged central unit | TRC | New | NN4100 | Roof Insulation | Roof Insulation | NonEquip | 20 |  | 37.5% | Tech/Econ | 0.4019% | 0 | 0 | 0
Tech | Restaurants | Space Heating | Packaged central unit | TRC | New | NN4074 | Programmable Thermostat | Programmable Thermostat | NonEquip | 11 |  | 0% | Tech/Econ | 3.6% | 0 | 0 | 0
Tech | Restaurants | Space Heating | Packaged central unit | TRC | New | NN4022 | Low U-Value Windows | Low U-Value Windows | NonEquip | 20 |  | 26.88% | Tech/Econ | 10% | 4925.1876 | 0 | 0.020469
Tech | Restaurants | Space Heating | Packaged central unit | TRC | New | NN3944 | Infiltration Reduction - Air Sealing | Infiltration Reduction - Air Sealing | NonEquip | 11 |  | 0% | Tech/Econ | 0.3385% | 0 | 0 | 0
Tech | Restaurants | Space Heating | Packaged central unit | TRC | New | NN3866 | Hotel Card Energy Control Systems | Hotel Card Energy Control Systems | NonEquip | 15 |  | 0% | Tech/Econ | 0% | 0 | 0 | 0
Tech | Restaurants | Space Heating | Packaged central unit | TRC | New | NN3788 | Green Roof | Green Roof | NonEquip | 15 |  | 0.49% | Tech/Econ | 0.6211% | 5.0328 | 0 | 0
Tech | Restaurants | Space Heating | Packaged central unit | TRC | New | NN3736 | Floor Insulation | Floor Insulation | NonEquip | 20 |  | 16.87% | Tech/Econ | 0.2109% | 0 | 0 | 0
Tech | Restaurants | Space Heating | Packaged central unit | TRC | New | NN3658 | Facility Energy Management System | Facility Energy Management System | NonEquip | 15 |  | 4.276% | Tech/Econ | 20% | 1580.7211 | 0 | 0.18967
Tech | Restaurants | Space Heating | Packaged central unit | TRC | New | NN3580 | ECM Motors on Furnaces | ECM Motors on Furnaces | NonEquip | 15 | Forced air furnace | 0% | Tech/Econ | 1.706% | 0 | 0 | 0
Tech | Restaurants | Space Heating | Packaged central unit | TRC | New | NN3554 | Duct Sealing Repair | Duct Sealing Repair | NonEquip | 15 |  | 0% | Tech/Econ | 12% | 0 | 0 | 0
Tech | Restaurants | Space Heating | Packaged central unit | TRC | New | NN3502 | Duct Insulation | Duct Insulation | NonEquip | 15 |  | 0% | Tech/Econ | 2.045% | 0 | 0 | 0
Tech | Restaurants | Space Heating | Packaged central unit | TRC | New | NN3450 | Destratification Fans | Destratification Fans | NonEquip | 10 |  | 0% | Tech/Econ | 12.59% | 0 | 0 | 0
Tech | Restaurants | Space Heating | Packaged central unit | TRC | New | NN3398 | Dedicated Outdoor Air System on VRF unit | Dedicated Outdoor Air System on VRF unit | NonEquip | 15 | Residential/split system heat pump | 0% | Tech/Econ | 10% | 0 | 0 | 0
Tech | Restaurants | Space Heating | Packaged central unit | TRC | New | NN3346 | Cool Roof | Cool Roof | NonEquip | 15 |  | 72.32% | Tech/Econ | 0.0859% | 0 | 0 | 0
Tech | Restaurants | Space Heating | Packaged central unit | TRC | New | NN3242 | Ceiling Insulation(R30 to R38) | Ceiling Insulation(R30 to R38) | NonEquip | 20 |  | 0% | Tech/Econ | 0.08123% | 0 | 0 | 0
Tech | Restaurants | Space Heating | Packaged central unit | TRC | New | NN3190 | Ceiling Insulation(R2 to R38) | Ceiling Insulation(R2 to R38) | NonEquip | 20 |  | 0% | Tech/Econ | 5.483% | 0 | 0 | 0
Tech | Restaurants | Space Heating | Packaged central unit | TRC | New | NN3138 | Ceiling Insulation(R19 to R38) | Ceiling Insulation(R19 to R38) | NonEquip | 20 |  | 0% | Tech/Econ | 0.3046% | 0 | 0 | 0
Tech | Restaurants | Space Heating | Packaged central unit | TRC | New | NN3086 | Ceiling Insulation(R12 to R38) | Ceiling Insulation(R12 to R38) | NonEquip | 20 |  | 0% | Tech/Econ | 0.66% | 0 | 0 | 0
Tech | Restaurants | Space Heating | Packaged central unit | TRC | New | NN3008 | Air Curtains | Air Curtains | NonEquip | 8 |  | 26.88% | Tech/Econ | 0.4135% | 157.4705 | 0 | 0.017102
Tech | Restaurants | Space Heating | Packaged central unit | TRC | Existing | NE5335 | Retro-Commissioning | Retro-Commissioning | NonEquip | 5 |  | 21.99% | Tech/Econ | 16% | 621359.9871 | 0 | 371.7149
Tech | Restaurants | Space Heating | Packaged central unit | TRC | Existing | NE4321 | Water Cooled Refrigeration Heat Recovery | Water Cooled Refrigeration Heat Recovery | NonEquip | 20 |  | 0% | Tech/Econ | 10% | 0 | 0 | 0
Tech | Restaurants | Space Heating | Packaged central unit | TRC | Existing | NE4269 | Warehouse Loading Dock Seals | Warehouse Loading Dock Seals | NonEquip | 18 |  | 0% | Tech/Econ | 0.747% | 0 | 0 | 0
Tech | Restaurants | Space Heating | Packaged central unit | TRC | Existing | NE4243 | Wall Insulation | Wall Insulation | NonEquip | 20 |  | 0% | Tech/Econ | 0.7747% | 0 | 0 | 0
Tech | Restaurants | Space Heating | Packaged central unit | TRC | Existing | NE4165 | Smart Thermostat | Smart Thermostat | NonEquip | 11 |  | 45.33% | Tech/Econ | 10% | 863257.5496 | 0 | -0.60706
Tech | Restaurants | Space Heating | Packaged central unit | TRC | Existing | NE4087 | Roof Insulation | Roof Insulation | NonEquip | 20 |  | 37.5% | Tech/Econ | 0.887% | 56319.4014 | 0 | 26.2844
Tech | Restaurants | Space Heating | Packaged central unit | TRC | Existing | NE4061 | Programmable Thermostat | Programmable Thermostat | NonEquip | 11 |  | 0% | Tech/Econ | 3.6% | 0 | 0 | 0
Tech | Restaurants | Space Heating | Packaged central unit | TRC | Existing | NE4009 | Low U-Value Windows | Low U-Value Windows | NonEquip | 20 |  | 10.75% | Tech/Econ | 46% | 1029554.268 | 0 | 4.2789
Tech | Restaurants | Space Heating | Packaged central unit | TRC | Existing | NE3931 | Infiltration Reduction - Air Sealing | Infiltration Reduction - Air Sealing | NonEquip | 11 |  | 0% | Tech/Econ | 0.3735% | 0 | 0 | 0
Tech | Restaurants | Space Heating | Packaged central unit | TRC | Existing | NE3853 | Hotel Card Energy Control Systems | Hotel Card Energy Control Systems | NonEquip | 15 |  | 0% | Tech/Econ | 0% | 0 | 0 | 0
Tech | Restaurants | Space Heating | Packaged central unit | TRC | Existing | NE3775 | Green Roof | Green Roof | NonEquip | 15 |  | 0.098% | Tech/Econ | 0.6853% | 113.35 | 0 | 0
Tech | Restaurants | Space Heating | Packaged central unit | TRC | Existing | NE3723 | Floor Insulation | Floor Insulation | NonEquip | 20 |  | 6.749% | Tech/Econ | 0.2327% | 2647.0378 | 0 | 1.2354
Tech | Restaurants | Space Heating | Packaged central unit | TRC | Existing | NE3645 | Facility Energy Management System | Facility Energy Management System | NonEquip | 15 |  | 0.5043% | Tech/Econ | 20% | 19961.5513 | 0 | 2.3951
Tech | Restaurants | Space Heating | Packaged central unit | TRC | Existing | NE3567 | ECM Motors on Furnaces | ECM Motors on Furnaces | NonEquip | 15 | Forced air furnace | 0% | Tech/Econ | 1.706% | 0 | 0 | 0
Tech | Restaurants | Space Heating | Packaged central unit | TRC | Existing | NE3541 | Duct Sealing Repair | Duct Sealing Repair | NonEquip | 15 |  | 30.55% | Tech/Econ | 12% | 724835.4746 | 0 | 505.7857
Tech | Restaurants | Space Heating | Packaged central unit | TRC | Existing | NE3489 | Duct Insulation | Duct Insulation | NonEquip | 15 |  | 30.55% | Tech/Econ | 2.045% | 106476.9621 | 0 | 62.1668
Tech | Restaurants | Space Heating | Packaged central unit | TRC | Existing | NE3437 | Destratification Fans | Destratification Fans | NonEquip | 10 |  | 0% | Tech/Econ | 12.59% | 0 | 0 | 0
Tech | Restaurants | Space Heating | Packaged central unit | TRC | Existing | NE3385 | Dedicated Outdoor Air System on VRF unit | Dedicated Outdoor Air System on VRF unit | NonEquip | 15 | Residential/split system heat pump | 0% | Tech/Econ | 10% | 0 | 0 | 0
Tech | Restaurants | Space Heating | Packaged central unit | TRC | Existing | NE3333 | Cool Roof | Cool Roof | NonEquip | 15 |  | 72.71% | Tech/Econ | 0.09479% | 11614.34 | 0 | 0
Tech | Restaurants | Space Heating | Packaged central unit | TRC | Existing | NE3229 | Ceiling Insulation(R30 to R38) | Ceiling Insulation(R30 to R38) | NonEquip | 20 |  | 0% | Tech/Econ | 0.08963% | 0 | 0 | 0
Tech | Restaurants | Space Heating | Packaged central unit | TRC | Existing | NE3177 | Ceiling Insulation(R2 to R38) | Ceiling Insulation(R2 to R38) | NonEquip | 20 |  | 0% | Tech/Econ | 6.05% | 0 | 0 | 0
Tech | Restaurants | Space Heating | Packaged central unit | TRC | Existing | NE3125 | Ceiling Insulation(R19 to R38) | Ceiling Insulation(R19 to R38) | NonEquip | 20 |  | 0% | Tech/Econ | 0.3361% | 0 | 0 | 0
Tech | Restaurants | Space Heating | Packaged central unit | TRC | Existing | NE3073 | Ceiling Insulation(R12 to R38) | Ceiling Insulation(R12 to R38) | NonEquip | 20 |  | 0% | Tech/Econ | 0.7282% | 0 | 0 | 0
Tech | Restaurants | Space Heating | Packaged central unit | TRC | Existing | NE2995 | Air Curtains | Air Curtains | NonEquip | 8 |  | 31.69% | Tech/Econ | 0.4135% | 22110.5733 | 0 | 2.4013
Tech | Restaurants | Space Heating | Packaged central unit | TRC | Turnover | ET1220 | High Efficiency DX 135k- less than 240k BTU | High Efficiency DX 135k- less than 240k BTU | Equip | 15 | Packaged central unit | 94.56% | Tech/Econ | 3.03% | 521010.0121 | 0 | 0
Tech | Restaurants | Space Heating | Packaged central unit | TRC | New | EN1246 | High Efficiency DX 135k- less than 240k BTU | High Efficiency DX 135k- less than 240k BTU | Equip | 15 | Packaged central unit | 94.56% | Tech/Econ | 3.03% | 4878.5598 | 0 | 0
Tech | Restaurants | Space Cooling | Packaged air conditioning units (RTUs) | TRC | New | NN5374 | Retro-Commissioning | Retro-Commissioning | NonEquip | 5 |  | 0% | Tech/Econ | 16% | 0 | 0 | 0
Tech | Restaurants | Space Cooling | Packaged air conditioning units (RTUs) | TRC | New | NN4386 | Window Sun Protection | Window Sun Protection | NonEquip | 10 |  | 15.35% | Tech/Econ | 16% | 59991.0025 | 21.6615 | -0.31319
Tech | Restaurants | Space Cooling | Packaged air conditioning units (RTUs) | TRC | New | NN4360 | Waterside Economizer | Waterside Economizer | NonEquip | 20 |  | 0% | Tech/Econ | 5.556% | 0 | 0 | 0
Tech | Restaurants | Space Cooling | Packaged air conditioning units (RTUs) | TRC | New | NN4308 | Warehouse Loading Dock Seals | Warehouse Loading Dock Seals | NonEquip | 18 |  | 0% | Tech/Econ | 0.7074% | 0 | 0 | 0
Tech | Restaurants | Space Cooling | Packaged air conditioning units (RTUs) | TRC | New | NN4152 | Smart Thermostat | Smart Thermostat | NonEquip | 11 |  | 45.33% | Tech/Econ | 10% | 17390.6269 | 6.4446 | 0
Tech | Restaurants | Space Cooling | Packaged air conditioning units (RTUs) | TRC | New | NN4126 | Roof Insulation | Roof Insulation | NonEquip | 20 |  | 37.5% | Tech/Econ | 0.42% | 0 | 0 | 0
Tech | Restaurants | Space Cooling | Packaged air conditioning units (RTUs) | TRC | New | NN4048 | Programmable Thermostat | Programmable Thermostat | NonEquip | 11 |  | 0% | Tech/Econ | 3.6% | 0 | 0 | 0
Tech | Restaurants | Space Cooling | Packaged air conditioning units (RTUs) | TRC | New | NN3996 | Low U-Value Windows | Low U-Value Windows | NonEquip | 20 |  | 26.88% | Tech/Econ | 10% | 0 | 0 | 0
Tech | Restaurants | Space Cooling | Packaged air conditioning units (RTUs) | TRC | New | NN3918 | HVAC tune-up_RTU | HVAC tune-up_RTU | NonEquip | 5 | Packaged air conditioning units (RTUs) | 0% | Tech/Econ | 5% | 0 | 0 | 0
Tech | Restaurants | Space Cooling | Packaged air conditioning units (RTUs) | TRC | New | NN3892 | HVAC tune-up | HVAC tune-up | NonEquip | 5 | Residential-type central air conditioners | 0% | Tech/Econ | 5% | 0 | 0 | 0
Tech | Restaurants | Space Cooling | Packaged air conditioning units (RTUs) | TRC | New | NN3814 | Green Roof | Green Roof | NonEquip | 15 |  | 0.49% | Tech/Econ | 0.4868% | 0 | 0 | 0
Tech | Restaurants | Space Cooling | Packaged air conditioning units (RTUs) | TRC | New | NN3684 | Facility Energy Management System | Facility Energy Management System | NonEquip | 15 |  | 4.276% | Tech/Econ | 20% | 21072.9008 | 5.4992 | 0
Tech | Restaurants | Space Cooling | Packaged air conditioning units (RTUs) | TRC | New | NN3632 | Facility Commissioning | Facility Commissioning | NonEquip | 10 |  | 71.67% | Tech/Econ | 16% | 273264.3341 | 55.4821 | 0.32485
Tech | Restaurants | Space Cooling | Packaged air conditioning units (RTUs) | TRC | New | NN3606 | Energy Recovery Ventilation System (ERV) | Energy Recovery Ventilation System (ERV) | NonEquip | 15 | Packaged air conditioning units (RTUs) | 48.99% | Tech/Econ | 10.9% | 112662.9629 | 191.5679 | 9.5274
Tech | Restaurants | Space Cooling | Packaged air conditioning units (RTUs) | TRC | New | NN3528 | Duct Sealing Repair | Duct Sealing Repair | NonEquip | 15 |  | 0% | Tech/Econ | 12% | 0 | 0 | 0
Tech | Restaurants | Space Cooling | Packaged air conditioning units (RTUs) | TRC | New | NN3476 | Duct Insulation | Duct Insulation | NonEquip | 15 |  | 0% | Tech/Econ | 2.045% | 0 | 0 | 0
Tech | Restaurants | Space Cooling | Packaged air conditioning units (RTUs) | TRC | New | NN3424 | Dedicated Outdoor Air System on VRF unit | Dedicated Outdoor Air System on VRF unit | NonEquip | 15 | Residential-type central air conditioners | 0% | Tech/Econ | 17.5% | 0 | 0 | 0
Tech | Restaurants | Space Cooling | Packaged air conditioning units (RTUs) | TRC | New | NN3372 | Cool Roof | Cool Roof | NonEquip | 15 |  | 72.32% | Tech/Econ | 0.6561% | 0 | 0 | 0
Tech | Restaurants | Space Cooling | Packaged air conditioning units (RTUs) | TRC | New | NN3320 | Chilled Water System - Variable Speed Drives | Chilled Water System - Variable Speed Drives | NonEquip | 13 | Central chillers inside | 0% | Tech/Econ | 24.74% | 0 | 0 | 0
Tech | Restaurants | Space Cooling | Packaged air conditioning units (RTUs) | TRC | New | NN3294 | Chilled Water Controls Optimization | Chilled Water Controls Optimization | NonEquip | 10 | Central chillers inside | 0% | Tech/Econ | 12.5% | 0 | 0 | 0
Tech | Restaurants | Space Cooling | Packaged air conditioning units (RTUs) | TRC | New | NN3216 | Ceiling Insulation(R2 to R38) | Ceiling Insulation(R2 to R38) | NonEquip | 20 |  | 0% | Tech/Econ | 5.729% | 0 | 0 | 0
Tech | Restaurants | Space Cooling | Packaged air conditioning units (RTUs) | TRC | New | NN3112 | Ceiling Insulation(R12 to R38) | Ceiling Insulation(R12 to R38) | NonEquip | 20 |  | 0% | Tech/Econ | 0.6896% | 0 | 0 | 0
Tech | Restaurants | Space Cooling | Packaged air conditioning units (RTUs) | TRC | New | NN3060 | Airside Economizer | Airside Economizer | NonEquip | 10 | Packaged air conditioning units (RTUs) | 4.552% | Tech/Econ | 5.556% | 5007.0649 | -1.0566 | 0.0018572
Tech | Restaurants | Space Cooling | Packaged air conditioning units (RTUs) | TRC | Existing | NE5361 | Retro-Commissioning | Retro-Commissioning | NonEquip | 5 |  | 21.99% | Tech/Econ | 16% | 7570345.851 | 2337.318 | 0
Tech | Restaurants | Space Cooling | Packaged air conditioning units (RTUs) | TRC | Existing | NE4373 | Window Sun Protection | Window Sun Protection | NonEquip | 10 |  | 12.19% | Tech/Econ | 16% | 5141961.454 | 1856.6547 | -26.8446
Tech | Restaurants | Space Cooling | Packaged air conditioning units (RTUs) | TRC | Existing | NE4347 | Waterside Economizer | Waterside Economizer | NonEquip | 20 |  | 0% | Tech/Econ | 5.556% | 0 | 0 | 0
Tech | Restaurants | Space Cooling | Packaged air conditioning units (RTUs) | TRC | Existing | NE4295 | Warehouse Loading Dock Seals | Warehouse Loading Dock Seals | NonEquip | 18 |  | 0% | Tech/Econ | 0.7074% | 0 | 0 | 0
Tech | Restaurants | Space Cooling | Packaged air conditioning units (RTUs) | TRC | Existing | NE4217 | Wall Insulation | Wall Insulation | NonEquip | 20 |  | 0% | Tech/Econ | 5.025% | 0 | 0 | 0
Tech | Restaurants | Space Cooling | Packaged air conditioning units (RTUs) | TRC | Existing | NE4139 | Smart Thermostat | Smart Thermostat | NonEquip | 11 |  | 45.33% | Tech/Econ | 10% | 10681176.66 | 3958.2268 | 0
Tech | Restaurants | Space Cooling | Packaged air conditioning units (RTUs) | TRC | Existing | NE4113 | Roof Insulation | Roof Insulation | NonEquip | 20 |  | 37.5% | Tech/Econ | 0.8399% | 649774.7153 | 132.5999 | 0
Tech | Restaurants | Space Cooling | Packaged air conditioning units (RTUs) | TRC | Existing | NE4035 | Programmable Thermostat | Programmable Thermostat | NonEquip | 11 |  | 0% | Tech/Econ | 3.6% | 0 | 0 | 0
Tech | Restaurants | Space Cooling | Packaged air conditioning units (RTUs) | TRC | Existing | NE3983 | Low U-Value Windows | Low U-Value Windows | NonEquip | 20 |  | 10.75% | Tech/Econ | 46% | 13725188.29 | 5101.6929 | 0
Tech | Restaurants | Space Cooling | Packaged air conditioning units (RTUs) | TRC | Existing | NE3957 | Infiltration Reduction - Air Sealing | Infiltration Reduction - Air Sealing | NonEquip | 11 |  | 0% | Tech/Econ | 0.3537% | 0 | 0 | 0
Tech | Restaurants | Space Cooling | Packaged air conditioning units (RTUs) | TRC | Existing | NE3905 | HVAC tune-up_RTU | HVAC tune-up_RTU | NonEquip | 5 | Packaged air conditioning units (RTUs) | 0% | Tech/Econ | 5% | 0 | 0 | 0
Tech | Restaurants | Space Cooling | Packaged air conditioning units (RTUs) | TRC | Existing | NE3879 | HVAC tune-up | HVAC tune-up | NonEquip | 5 | Residential-type central air conditioners | 0% | Tech/Econ | 5% | 0 | 0 | 0
Tech | Restaurants | Space Cooling | Packaged air conditioning units (RTUs) | TRC | Existing | NE3801 | Green Roof | Green Roof | NonEquip | 15 |  | 0.098% | Tech/Econ | 0.4868% | 976.3504 | 0.41477 | 0
Tech | Restaurants | Space Cooling | Packaged air conditioning units (RTUs) | TRC | Existing | NE3671 | Facility Energy Management System | Facility Energy Management System | NonEquip | 15 |  | 0.5043% | Tech/Econ | 20% | 266111.3245 | 69.4445 | 0
Tech | Restaurants | Space Cooling | Packaged air conditioning units (RTUs) | TRC | Existing | NE3593 | Energy Recovery Ventilation System (ERV) | Energy Recovery Ventilation System (ERV) | NonEquip | 15 | Packaged air conditioning units (RTUs) | 48.99% | Tech/Econ | 10.9% | 13293506.82 | 22603.7816 | 1124.1757
Tech | Restaurants | Space Cooling | Packaged air conditioning units (RTUs) | TRC | Existing | NE3515 | Duct Sealing Repair | Duct Sealing Repair | NonEquip | 15 |  | 30.55% | Tech/Econ | 12% | 9474400.812 | 1866.658 | 0
Tech | Restaurants | Space Cooling | Packaged air conditioning units (RTUs) | TRC | Existing | NE3463 | Duct Insulation | Duct Insulation | NonEquip | 15 |  | 30.55% | Tech/Econ | 2.045% | 1297263.162 | 352.4227 | 0
Tech | Restaurants | Space Cooling | Packaged air conditioning units (RTUs) | TRC | Existing | NE3411 | Dedicated Outdoor Air System on VRF unit | Dedicated Outdoor Air System on VRF unit | NonEquip | 15 | Residential-type central air conditioners | 0% | Tech/Econ | 17.5% | 0 | 0 | 0
Tech | Restaurants | Space Cooling | Packaged air conditioning units (RTUs) | TRC | Existing | NE3359 | Cool Roof | Cool Roof | NonEquip | 15 |  | 72.71% | Tech/Econ | 0.6561% | 981053.1603 | 416.7709 | 0
Tech | Restaurants | Space Cooling | Packaged air conditioning units (RTUs) | TRC | Existing | NE3307 | Chilled Water System - Variable Speed Drives | Chilled Water System - Variable Speed Drives | NonEquip | 13 | Central chillers inside | 0% | Tech/Econ | 24.74% | 0 | 0 | 0
Tech | Restaurants | Space Cooling | Packaged air conditioning units (RTUs) | TRC | Existing | NE3281 | Chilled Water Controls Optimization | Chilled Water Controls Optimization | NonEquip | 10 | Central chillers inside | 0% | Tech/Econ | 12.5% | 0 | 0 | 0
Tech | Restaurants | Space Cooling | Packaged air conditioning units (RTUs) | TRC | Existing | NE3203 | Ceiling Insulation(R2 to R38) | Ceiling Insulation(R2 to R38) | NonEquip | 20 |  | 0% | Tech/Econ | 5.729% | 0 | 0 | 0
Tech | Restaurants | Space Cooling | Packaged air conditioning units (RTUs) | TRC | Existing | NE3099 | Ceiling Insulation(R12 to R38) | Ceiling Insulation(R12 to R38) | NonEquip | 20 |  | 0% | Tech/Econ | 0.6896% | 0 | 0 | 0
Tech | Restaurants | Space Cooling | Packaged air conditioning units (RTUs) | TRC | Existing | NE3047 | Airside Economizer | Airside Economizer | NonEquip | 10 | Packaged air conditioning units (RTUs) | 4.552% | Tech/Econ | 5.556% | 568976.8879 | -120.0715 | 0.21105
Tech | Restaurants | Space Cooling | Packaged air conditioning units (RTUs) | TRC | Turnover | ET1181 | High Efficiency DX 135k- less than 240k BTU | High Efficiency DX 135k- less than 240k BTU | Equip | 15 | Packaged air conditioning units (RTUs) | 94.56% | Tech/Econ | 4.348% | 9225949.88 | 3815.0592 | 0
Tech | Restaurants | Space Cooling | Packaged air conditioning units (RTUs) | TRC | New | EN1207 | High Efficiency DX 135k- less than 240k BTU | High Efficiency DX 135k- less than 240k BTU | Equip | 15 | Packaged air conditioning units (RTUs) | 94.56% | Tech/Econ | 4.348% | 39886.4112 | 16.4936 | 0
Tech | Restaurants | Interior Lighting | Overhead (fluorescent/LED/CFL U-shape) | TRC | New | NN5270 | Retro-Commissioning | Retro-Commissioning | NonEquip | 5 |  | 0% | Tech/Econ | 16% | 0 | 0 | 0
Tech | Restaurants | Interior Lighting | Overhead (fluorescent/LED/CFL U-shape) | TRC | New | NN4438 | Interior Lighting Controls | Interior Lighting Controls | NonEquip | 8 | Overhead (fluorescent/LED/CFL U-shape) | 7.543% | Tech/Econ | 28% | 13595.2853 | 0 | 0
Tech | Restaurants | Interior Lighting | Overhead (fluorescent/LED/CFL U-shape) | TRC | New | NN4412 | Bi-Level Lighting Control (Interior) | Bi-Level Lighting Control (Interior) | NonEquip | 8 | Overhead (fluorescent/LED/CFL U-shape) | 9% | Tech/Econ | 31% | 18473.5447 | 0.22822 | 0
Tech | Restaurants | Interior Lighting | Overhead (fluorescent/LED/CFL U-shape) | TRC | New | NN3710 | Facility Energy Management System | Facility Energy Management System | NonEquip | 15 |  | 4.276% | Tech/Econ | 24% | 6465.9637 | 1.6874 | 0.77583
Tech | Restaurants | Interior Lighting | Overhead (fluorescent/LED/CFL U-shape) | TRC | Existing | NE5257 | Retro-Commissioning | Retro-Commissioning | NonEquip | 5 |  | 21.99% | Tech/Econ | 16% | 2057332.345 | 635.1942 | 1230.7537
Tech | Restaurants | Interior Lighting | Overhead (fluorescent/LED/CFL U-shape) | TRC | Existing | NE4425 | Interior Lighting Controls | Interior Lighting Controls | NonEquip | 8 | Overhead (fluorescent/LED/CFL U-shape) | 7.543% | Tech/Econ | 28% | 1345745.039 | 0 | 0
Tech | Restaurants | Interior Lighting | Overhead (fluorescent/LED/CFL U-shape) | TRC | Existing | NE4399 | Bi-Level Lighting Control (Interior) | Bi-Level Lighting Control (Interior) | NonEquip | 8 | Overhead (fluorescent/LED/CFL U-shape) | 9% | Tech/Econ | 31% | 1828625.197 | 22.5901 | 0
Tech | Restaurants | Interior Lighting | Overhead (fluorescent/LED/CFL U-shape) | TRC | Existing | NE3697 | Facility Energy Management System | Facility Energy Management System | NonEquip | 15 |  | 0.5043% | Tech/Econ | 24% | 70864.7806 | 18.4929 | 8.5028
Tech | Restaurants | Interior Lighting | Overhead (fluorescent/LED/CFL U-shape) | TRC | Turnover | ET1805 | Premium T8 - Lamp Replacement | Premium T8 - Lamp Replacement | Equip | 8 | Overhead (fluorescent/LED/CFL U-shape) | 0% | Tech/Econ | 12.5% | 0 | 0 | 0
Tech | Restaurants | Interior Lighting | Overhead (fluorescent/LED/CFL U-shape) | TRC | Turnover | ET1766 | Premium T8 - Fixture Replacement | Premium T8 - Fixture Replacement | Equip | 8 | Overhead (fluorescent/LED/CFL U-shape) | 0% | Tech/Econ | 12.5% | 0 | 0 | 0
Tech | Restaurants | Interior Lighting | Overhead (fluorescent/LED/CFL U-shape) | TRC | Turnover | ET1727 | LED Linear - Lamp Replacement | LED Linear - Lamp Replacement | Equip | 15 | Overhead (fluorescent/LED/CFL U-shape) | 24.1% | Tech/Econ | 25.43% | 3821845.999 | 921.9228 | 0.15441
Tech | Restaurants | Interior Lighting | Overhead (fluorescent/LED/CFL U-shape) | TRC | Turnover | ET1688 | LED Linear - Fixture Replacement | LED Linear - Fixture Replacement | Equip | 15 | Overhead (fluorescent/LED/CFL U-shape) | 24.1% | Tech/Econ | 50.28% | 9038322.866 | 2204.1827 | 0.12076
Tech | Restaurants | Interior Lighting | Overhead (fluorescent/LED/CFL U-shape) | TRC | New | EN1831 | Premium T8 - Lamp Replacement | Premium T8 - Lamp Replacement | Equip | 8 | Overhead (fluorescent/LED/CFL U-shape) | 0% | Tech/Econ | 12.5% | 0 | 0 | 0
Tech | Restaurants | Interior Lighting | Overhead (fluorescent/LED/CFL U-shape) | TRC | New | EN1792 | Premium T8 - Fixture Replacement | Premium T8 - Fixture Replacement | Equip | 8 | Overhead (fluorescent/LED/CFL U-shape) | 0% | Tech/Econ | 12.5% | 0 | 0 | 0
Tech | Restaurants | Interior Lighting | Overhead (fluorescent/LED/CFL U-shape) | TRC | New | EN1753 | LED Linear - Lamp Replacement | LED Linear - Lamp Replacement | Equip | 15 | Overhead (fluorescent/LED/CFL U-shape) | 0% | Tech/Econ | 25.43% | 0 | 0 | 0
Tech | Restaurants | Interior Lighting | Overhead (fluorescent/LED/CFL U-shape) | TRC | New | EN1714 | LED Linear - Fixture Replacement | LED Linear - Fixture Replacement | Equip | 15 | Overhead (fluorescent/LED/CFL U-shape) | 0% | Tech/Econ | 50.28% | 0 | 0 | 0
Tech | Restaurants | Cooking | Oven | TRC | Turnover | ET50 | Energy Star Commercial Oven | Energy Star Commercial Oven | Equip | 12 | Oven | 22.46% | Tech/Econ | 34.83% | 2905272.413 | 471.7814 | 246.8792
Tech | Restaurants | Cooking | Oven | TRC | New | EN76 | Energy Star Commercial Oven | Energy Star Commercial Oven | Equip | 12 | Oven | 22.46% | Tech/Econ | 34.83% | 25793.3789 | 4.1885 | 2.1918
Tech | Restaurants | Miscellaneous | Others | TRC | New | NN5452 | Retro-Commissioning | Retro-Commissioning | NonEquip | 5 |  | 0% | Tech/Econ | 16% | 0 | 0 | 0
Tech | Restaurants | Miscellaneous | Others | TRC | New | NN4542 | VSD Controlled Compressor | VSD Controlled Compressor | NonEquip | 15 | Others | 36.99% | Tech/Econ | 20.79% | 59648.3303 | 7.7337 | 6.478
Tech | Restaurants | Miscellaneous | Others | TRC | New | NN4516 | Regenerative Drive Elevator Motor | Regenerative Drive Elevator Motor | NonEquip | 13 | Elevators/Escalators | 0% | Tech/Econ | 6.211% | 0 | 0 | 0
Tech | Restaurants | Miscellaneous | Others | TRC | New | NN4490 | Engine Block Timer | Engine Block Timer | NonEquip | 5 | Others | 0% | Tech/Econ | 36% | 0 | 0 | 0
Tech | Restaurants | Miscellaneous | Others | TRC | New | NN4464 | Efficient Motor Belts | Efficient Motor Belts | NonEquip | 10 | Others | 4.977% | Tech/Econ | 1.105% | 393.774 | 0.051055 | 0.042765
Tech | Restaurants | Miscellaneous | Others | TRC | Existing | NE5439 | Retro-Commissioning | Retro-Commissioning | NonEquip | 5 |  | 21.99% | Tech/Econ | 16% | 3026615.71 | 934.4571 | 1810.6061
Tech | Restaurants | Miscellaneous | Others | TRC | Existing | NE4529 | VSD Controlled Compressor | VSD Controlled Compressor | NonEquip | 15 | Others | 7.399% | Tech/Econ | 20.79% | 1343714.206 | 174.2194 | 145.9306
Tech | Restaurants | Miscellaneous | Others | TRC | Existing | NE4503 | Regenerative Drive Elevator Motor | Regenerative Drive Elevator Motor | NonEquip | 13 | Elevators/Escalators | 0% | Tech/Econ | 6.211% | 0 | 0 | 0
Tech | Restaurants | Miscellaneous | Others | TRC | Existing | NE4477 | Engine Block Timer | Engine Block Timer | NonEquip | 5 | Others | 0% | Tech/Econ | 36% | 0 | 0 | 0
Tech | Restaurants | Miscellaneous | Others | TRC | Existing | NE4451 | Efficient Motor Belts | Efficient Motor Belts | NonEquip | 10 | Others | 1.244% | Tech/Econ | 1.105% | 11411.1704 | 1.4795 | 1.2393
Tech | Restaurants | Miscellaneous | Others | TRC | Turnover | ET1922 | ENERGY STAR Water Cooler | ENERGY STAR Water Cooler | Equip | 10 | Others | 0% | Tech/Econ | 68.49% | 0 | 0 | 0
Tech | Restaurants | Miscellaneous | Others | TRC | Turnover | ET1883 | ENERGY STAR Commercial Clothes Washer | ENERGY STAR Commercial Clothes Washer | Equip | 7 | Others | 22.05% | Tech/Econ | 27.27% | 5590231.7 | 0 | 0
Tech | Restaurants | Miscellaneous | Others | TRC | Turnover | ET1844 | Efficient Battery Charger | Efficient Battery Charger | Equip | 7 | Others | 0% | Tech/Econ | 13.68% | 0 | 0 | 0
Tech | Restaurants | Miscellaneous | Others | TRC | New | EN1948 | ENERGY STAR Water Cooler | ENERGY STAR Water Cooler | Equip | 10 | Others | 0% | Tech/Econ | 68.49% | 0 | 0 | 0
Tech | Restaurants | Miscellaneous | Others | TRC | New | EN1909 | ENERGY STAR Commercial Clothes Washer | ENERGY STAR Commercial Clothes Washer | Equip | 7 | Others | 22.05% | Tech/Econ | 27.27% | 49630.7898 | 0 | 0
Tech | Restaurants | Miscellaneous | Others | TRC | New | EN1870 | Efficient Battery Charger | Efficient Battery Charger | Equip | 7 | Others | 0% | Tech/Econ | 13.68% | 0 | 0 | 0
Tech | Restaurants | Office Equipment | Other office | TRC | New | NN4594 | Smart Strip Plug Outlet | Smart Strip Plug Outlet | NonEquip | 4 |  | 43.9% | Tech/Econ | 1.187% | 1190.8392 | 0.17707 | 0
Tech | Restaurants | Office Equipment | Other office | TRC | New | NN4568 | Network PC Power Management | Network PC Power Management | NonEquip | 5 | Computers | 0% | Tech/Econ | 56.5% | 0 | 0 | 0
Tech | Restaurants | Office Equipment | Other office | TRC | Existing | NE4581 | Smart Strip Plug Outlet | Smart Strip Plug Outlet | NonEquip | 4 |  | 43.9% | Tech/Econ | 1.187% | 134131.8018 | 19.9446 | 0
Tech | Restaurants | Office Equipment | Other office | TRC | Existing | NE4555 | Network PC Power Management | Network PC Power Management | NonEquip | 5 | Computers | 0% | Tech/Econ | 56.5% | 0 | 0 | 0
Tech | Restaurants | Office Equipment | Other office | TRC | Turnover | ET2267 | Energy Star Uninterruptable Power Supply | Energy Star Uninterruptable Power Supply | Equip | 10 | Other office | 0% | Tech/Econ | 1.878% | 0 | 0 | 0
Tech | Restaurants | Office Equipment | Other office | TRC | New | EN2293 | Energy Star Uninterruptable Power Supply | Energy Star Uninterruptable Power Supply | Equip | 10 | Other office | 0% | Tech/Econ | 1.878% | 0 | 0 | 0
Tech | Restaurants | Ventilation and Circulation | Motor/Fan | TRC | New | NN5400 | Retro-Commissioning | Retro-Commissioning | NonEquip | 5 |  | 0% | Tech/Econ | 16% | 0 | 0 | 0
Tech | Restaurants | Ventilation and Circulation | Motor/Fan | TRC | New | NN4984 | VAV System | VAV System | NonEquip | 10 |  | 0% | Tech/Econ | 30% | 0 | 0 | 0
Tech | Restaurants | Ventilation and Circulation | Motor/Fan | TRC | New | NN4958 | Demand Controlled Ventilation | Demand Controlled Ventilation | NonEquip | 10 |  | 23.39% | Tech/Econ | 9.761% | 73.8788 | 0.0076919 | 0.043305
Tech | Restaurants | Ventilation and Circulation | Motor/Fan | TRC | New | NN4932 | CO Sensors for Parking Garage Exhaust | CO Sensors for Parking Garage Exhaust | NonEquip | 15 | Motor/Fan | 0% | Tech/Econ | 33% | 0 | 0 | 0
Tech | Restaurants | Ventilation and Circulation | Motor/Fan | TRC | Existing | NE5387 | Retro-Commissioning | Retro-Commissioning | NonEquip | 5 |  | 21.99% | Tech/Econ | 16% | 12489.6377 | 3.8561 | 7.4717
Tech | Restaurants | Ventilation and Circulation | Motor/Fan | TRC | Existing | NE4971 | VAV System | VAV System | NonEquip | 10 |  | 0% | Tech/Econ | 30% | 0 | 0 | 0
Tech | Restaurants | Ventilation and Circulation | Motor/Fan | TRC | Existing | NE4945 | Demand Controlled Ventilation | Demand Controlled Ventilation | NonEquip | 10 |  | 23.39% | Tech/Econ | 9.761% | 8321.4432 | 0.86638 | 4.8777
Tech | Restaurants | Ventilation and Circulation | Motor/Fan | TRC | Existing | NE4919 | CO Sensors for Parking Garage Exhaust | CO Sensors for Parking Garage Exhaust | NonEquip | 15 | Motor/Fan | 0% | Tech/Econ | 33% | 0 | 0 | 0
Tech | Restaurants | Ventilation and Circulation | Motor/Fan | TRC | Turnover | ET2696 | High Speed Fans | High Speed Fans | Equip | 7 | Motor/Fan | 14.03% | Tech/Econ | 10.99% | 5703.4495 | 0.73948 | 0.61941
Tech | Restaurants | Ventilation and Circulation | Motor/Fan | TRC | Turnover | ET2657 | 10HP Open Drip-Proof(ODP) Motor | 10HP Open Drip-Proof(ODP) Motor | Equip | 15 | Motor/Fan | 29.73% | Tech/Econ | 1.079% | 1142.1373 | 0.14808 | 0.12404
Tech | Restaurants | Ventilation and Circulation | Motor/Fan | TRC | New | EN2722 | High Speed Fans | High Speed Fans | Equip | 7 | Motor/Fan | 14.03% | Tech/Econ | 10.99% | 50.636 | 0.0065652 | 0.0054992
Tech | Restaurants | Ventilation and Circulation | Motor/Fan | TRC | New | EN2683 | 10HP Open Drip-Proof(ODP) Motor | 10HP Open Drip-Proof(ODP) Motor | Equip | 15 | Motor/Fan | 37.16% | Tech/Econ | 1.079% | 12.6751 | 0.0016434 | 0.0013765
Tech | Restaurants | Miscellaneous | Medical equipment | TRC | New | NN5452 | Retro-Commissioning | Retro-Commissioning | NonEquip | 5 |  | 0% | Tech/Econ | 16% | 0 | 0 | 0
Tech | Restaurants | Miscellaneous | Medical equipment | TRC | New | NN4542 | VSD Controlled Compressor | VSD Controlled Compressor | NonEquip | 15 | Others | 0% | Tech/Econ | 20.79% | 0 | 0 | 0
Tech | Restaurants | Miscellaneous | Medical equipment | TRC | New | NN4516 | Regenerative Drive Elevator Motor | Regenerative Drive Elevator Motor | NonEquip | 13 | Elevators/Escalators | 0% | Tech/Econ | 6.211% | 0 | 0 | 0
Tech | Restaurants | Miscellaneous | Medical equipment | TRC | New | NN4490 | Engine Block Timer | Engine Block Timer | NonEquip | 5 | Others | 0% | Tech/Econ | 36% | 0 | 0 | 0
Tech | Restaurants | Miscellaneous | Medical equipment | TRC | New | NN4464 | Efficient Motor Belts | Efficient Motor Belts | NonEquip | 10 | Others | 0% | Tech/Econ | 1.105% | 0 | 0 | 0
Tech | Restaurants | Miscellaneous | Medical equipment | TRC | Existing | NE5439 | Retro-Commissioning | Retro-Commissioning | NonEquip | 5 |  | 21.99% | Tech/Econ | 16% | 0 | 0 | 0
Tech | Restaurants | Miscellaneous | Medical equipment | TRC | Existing | NE4529 | VSD Controlled Compressor | VSD Controlled Compressor | NonEquip | 15 | Others | 0% | Tech/Econ | 20.79% | 0 | 0 | 0
Tech | Restaurants | Miscellaneous | Medical equipment | TRC | Existing | NE4503 | Regenerative Drive Elevator Motor | Regenerative Drive Elevator Motor | NonEquip | 13 | Elevators/Escalators | 0% | Tech/Econ | 6.211% | 0 | 0 | 0
Tech | Restaurants | Miscellaneous | Medical equipment | TRC | Existing | NE4477 | Engine Block Timer | Engine Block Timer | NonEquip | 5 | Others | 0% | Tech/Econ | 36% | 0 | 0 | 0
Tech | Restaurants | Miscellaneous | Medical equipment | TRC | Existing | NE4451 | Efficient Motor Belts | Efficient Motor Belts | NonEquip | 10 | Others | 0% | Tech/Econ | 1.105% | 0 | 0 | 0
Tech | Restaurants | Refrigeration | Large cold storage | TRC | New | NN5322 | Retro-Commissioning | Retro-Commissioning | NonEquip | 5 |  | 0% | Tech/Econ | 16% | 0 | 0 | 0
Tech | Restaurants | Refrigeration | Large cold storage | TRC | New | NN4906 | Strip Curtains for Walk-ins | Strip Curtains for Walk-ins | NonEquip | 4 | Walk-in cooler | 0% | Tech/Econ | 2.115% | 0 | 0 | 0
Tech | Restaurants | Refrigeration | Large cold storage | TRC | New | NN4880 | Refrigerated Display Case Lighting Controls | Refrigerated Display Case Lighting Controls | NonEquip | 8 | Display cases | 0% | Tech/Econ | 0.9365% | 0 | 0 | 0
Tech | Restaurants | Refrigeration | Large cold storage | TRC | New | NN4854 | PSC to ECM Evaporator Fan Motor (Walk-In, Refrigerator) | PSC to ECM Evaporator Fan Motor (Walk-In, Refrigerator) | NonEquip | 15 | Walk-in cooler | 0% | Tech/Econ | 37.5% | 0 | 0 | 0
Tech | Restaurants | Refrigeration | Large cold storage | TRC | New | NN4828 | PSC to ECM Evaporator Fan Motor (Reach-In) | PSC to ECM Evaporator Fan Motor (Reach-In) | NonEquip | 15 | Display cases | 0% | Tech/Econ | 37.5% | 0 | 0 | 0
Tech | Restaurants | Refrigeration | Large cold storage | TRC | New | NN4802 | Night Covers for Display Cases | Night Covers for Display Cases | NonEquip | 5 | Display cases | 0% | Tech/Econ | 1.877% | 0 | 0 | 0
Tech | Restaurants | Refrigeration | Large cold storage | TRC | New | NN4776 | High R-Value Glass Doors | High R-Value Glass Doors | NonEquip | 12 | Display cases | 0% | Tech/Econ | 0% | 0 | 0 | 0
Tech | Restaurants | Refrigeration | Large cold storage | TRC | New | NN4750 | High Efficiency Refrigeration Compressor | High Efficiency Refrigeration Compressor | NonEquip | 13 | Display cases | 0% | Tech/Econ | 6.922% | 0 | 0 | 0
Tech | Restaurants | Refrigeration | Large cold storage | TRC | New | NN4724 | Freezer-Cooler Replacement Gaskets | Freezer-Cooler Replacement Gaskets | NonEquip | 4 | Display cases | 0% | Tech/Econ | 0% | 0 | 0 | 0
Tech | Restaurants | Refrigeration | Large cold storage | TRC | New | NN4698 | Floating Head Pressure Controls | Floating Head Pressure Controls | NonEquip | 15 |  | 0% | Tech/Econ | 6.05% | 0 | 0 | 0
Tech | Restaurants | Refrigeration | Large cold storage | TRC | New | NN4672 | Demand Defrost | Demand Defrost | NonEquip | 10 | Walk-in cooler | 0% | Tech/Econ | 30% | 0 | 0 | 0
Tech | Restaurants | Refrigeration | Large cold storage | TRC | New | NN4646 | Automatic Door Closer for Walk-in Coolers and Freezers | Automatic Door Closer for Walk-in Coolers and Freezers | NonEquip | 8 | Walk-in cooler | 0% | Tech/Econ | 3.131% | 0 | 0 | 0
Tech | Restaurants | Refrigeration | Large cold storage | TRC | New | NN4620 | Anti-Sweat Controls | Anti-Sweat Controls | NonEquip | 8 | Display cases | 0% | Tech/Econ | 85% | 0 | 0 | 0
Tech | Restaurants | Refrigeration | Large cold storage | TRC | Existing | NE5309 | Retro-Commissioning | Retro-Commissioning | NonEquip | 5 |  | 21.99% | Tech/Econ | 16% | 878.8456 | 0.27134 | 0.52575
Tech | Restaurants | Refrigeration | Large cold storage | TRC | Existing | NE4893 | Strip Curtains for Walk-ins | Strip Curtains for Walk-ins | NonEquip | 4 | Walk-in cooler | 0% | Tech/Econ | 2.115% | 0 | 0 | 0
Tech | Restaurants | Refrigeration | Large cold storage | TRC | Existing | NE4867 | Refrigerated Display Case Lighting Controls | Refrigerated Display Case Lighting Controls | NonEquip | 8 | Display cases | 0% | Tech/Econ | 2.524% | 0 | 0 | 0
Tech | Restaurants | Refrigeration | Large cold storage | TRC | Existing | NE4841 | PSC to ECM Evaporator Fan Motor (Walk-In, Refrigerator) | PSC to ECM Evaporator Fan Motor (Walk-In, Refrigerator) | NonEquip | 15 | Walk-in cooler | 0% | Tech/Econ | 37.5% | 0 | 0 | 0
Tech | Restaurants | Refrigeration | Large cold storage | TRC | Existing | NE4815 | PSC to ECM Evaporator Fan Motor (Reach-In) | PSC to ECM Evaporator Fan Motor (Reach-In) | NonEquip | 15 | Display cases | 0% | Tech/Econ | 37.5% | 0 | 0 | 0
Tech | Restaurants | Refrigeration | Large cold storage | TRC | Existing | NE4789 | Night Covers for Display Cases | Night Covers for Display Cases | NonEquip | 5 | Display cases | 0% | Tech/Econ | 1.877% | 0 | 0 | 0
Tech | Restaurants | Refrigeration | Large cold storage | TRC | Existing | NE4763 | High R-Value Glass Doors | High R-Value Glass Doors | NonEquip | 12 | Display cases | 0% | Tech/Econ | 23.81% | 0 | 0 | 0
Tech | Restaurants | Refrigeration | Large cold storage | TRC | Existing | NE4737 | High Efficiency Refrigeration Compressor | High Efficiency Refrigeration Compressor | NonEquip | 13 | Display cases | 0% | Tech/Econ | 6.922% | 0 | 0 | 0
Tech | Restaurants | Refrigeration | Large cold storage | TRC | Existing | NE4711 | Freezer-Cooler Replacement Gaskets | Freezer-Cooler Replacement Gaskets | NonEquip | 4 | Display cases | 0% | Tech/Econ | 3.131% | 0 | 0 | 0
Tech | Restaurants | Refrigeration | Large cold storage | TRC | Existing | NE4685 | Floating Head Pressure Controls | Floating Head Pressure Controls | NonEquip | 15 |  | 0% | Tech/Econ | 6.05% | 0 | 0 | 0
Tech | Restaurants | Refrigeration | Large cold storage | TRC | Existing | NE4659 | Demand Defrost | Demand Defrost | NonEquip | 10 | Walk-in cooler | 0% | Tech/Econ | 30% | 0 | 0 | 0
Tech | Restaurants | Refrigeration | Large cold storage | TRC | Existing | NE4633 | Automatic Door Closer for Walk-in Coolers and Freezers | Automatic Door Closer for Walk-in Coolers and Freezers | NonEquip | 8 | Walk-in cooler | 0% | Tech/Econ | 3.131% | 0 | 0 | 0
Tech | Restaurants | Refrigeration | Large cold storage | TRC | Existing | NE4607 | Anti-Sweat Controls | Anti-Sweat Controls | NonEquip | 8 | Display cases | 0% | Tech/Econ | 85% | 0 | 0 | 0
Tech | Restaurants | Miscellaneous | Laboratory equipment | TRC | New | NN5452 | Retro-Commissioning | Retro-Commissioning | NonEquip | 5 |  | 0% | Tech/Econ | 16% | 0 | 0 | 0
Tech | Restaurants | Miscellaneous | Laboratory equipment | TRC | New | NN4542 | VSD Controlled Compressor | VSD Controlled Compressor | NonEquip | 15 | Others | 0% | Tech/Econ | 20.79% | 0 | 0 | 0
Tech | Restaurants | Miscellaneous | Laboratory equipment | TRC | New | NN4516 | Regenerative Drive Elevator Motor | Regenerative Drive Elevator Motor | NonEquip | 13 | Elevators/Escalators | 0% | Tech/Econ | 6.211% | 0 | 0 | 0
Tech | Restaurants | Miscellaneous | Laboratory equipment | TRC | New | NN4490 | Engine Block Timer | Engine Block Timer | NonEquip | 5 | Others | 0% | Tech/Econ | 36% | 0 | 0 | 0
Tech | Restaurants | Miscellaneous | Laboratory equipment | TRC | New | NN4464 | Efficient Motor Belts | Efficient Motor Belts | NonEquip | 10 | Others | 0% | Tech/Econ | 1.105% | 0 | 0 | 0
Tech | Restaurants | Miscellaneous | Laboratory equipment | TRC | Existing | NE5439 | Retro-Commissioning | Retro-Commissioning | NonEquip | 5 |  | 21.99% | Tech/Econ | 16% | 0 | 0 | 0
Tech | Restaurants | Miscellaneous | Laboratory equipment | TRC | Existing | NE4529 | VSD Controlled Compressor | VSD Controlled Compressor | NonEquip | 15 | Others | 0% | Tech/Econ | 20.79% | 0 | 0 | 0
Tech | Restaurants | Miscellaneous | Laboratory equipment | TRC | Existing | NE4503 | Regenerative Drive Elevator Motor | Regenerative Drive Elevator Motor | NonEquip | 13 | Elevators/Escalators | 0% | Tech/Econ | 6.211% | 0 | 0 | 0
Tech | Restaurants | Miscellaneous | Laboratory equipment | TRC | Existing | NE4477 | Engine Block Timer | Engine Block Timer | NonEquip | 5 | Others | 0% | Tech/Econ | 36% | 0 | 0 | 0
Tech | Restaurants | Miscellaneous | Laboratory equipment | TRC | Existing | NE4451 | Efficient Motor Belts | Efficient Motor Belts | NonEquip | 10 | Others | 0% | Tech/Econ | 1.105% | 0 | 0 | 0
Tech | Restaurants | Ventilation and Circulation | Individual room ventilation | TRC | New | NN5400 | Retro-Commissioning | Retro-Commissioning | NonEquip | 5 |  | 0% | Tech/Econ | 16% | 0 | 0 | 0
Tech | Restaurants | Ventilation and Circulation | Individual room ventilation | TRC | New | NN4984 | VAV System | VAV System | NonEquip | 10 |  | 0% | Tech/Econ | 30% | 0 | 0 | 0
Tech | Restaurants | Ventilation and Circulation | Individual room ventilation | TRC | New | NN4958 | Demand Controlled Ventilation | Demand Controlled Ventilation | NonEquip | 10 |  | 23.39% | Tech/Econ | 9.761% | 133.3641 | 0.013885 | 0.078173
Tech | Restaurants | Ventilation and Circulation | Individual room ventilation | TRC | New | NN4932 | CO Sensors for Parking Garage Exhaust | CO Sensors for Parking Garage Exhaust | NonEquip | 15 | Motor/Fan | 0% | Tech/Econ | 33% | 0 | 0 | 0
Tech | Restaurants | Ventilation and Circulation | Individual room ventilation | TRC | Existing | NE5387 | Retro-Commissioning | Retro-Commissioning | NonEquip | 5 |  | 21.99% | Tech/Econ | 16% | 23146.9965 | 7.1466 | 13.8472
Tech | Restaurants | Ventilation and Circulation | Individual room ventilation | TRC | Existing | NE4971 | VAV System | VAV System | NonEquip | 10 |  | 0% | Tech/Econ | 30% | 0 | 0 | 0
Tech | Restaurants | Ventilation and Circulation | Individual room ventilation | TRC | Existing | NE4945 | Demand Controlled Ventilation | Demand Controlled Ventilation | NonEquip | 10 |  | 23.39% | Tech/Econ | 9.761% | 14493.1385 | 1.5089 | 8.4954
Tech | Restaurants | Ventilation and Circulation | Individual room ventilation | TRC | Existing | NE4919 | CO Sensors for Parking Garage Exhaust | CO Sensors for Parking Garage Exhaust | NonEquip | 15 | Motor/Fan | 0% | Tech/Econ | 33% | 0 | 0 | 0
Tech | Restaurants | Space Heating | Individual room heating | TRC | New | NN5348 | Retro-Commissioning | Retro-Commissioning | NonEquip | 5 |  | 0% | Tech/Econ | 16% | 0 | 0 | 0
Tech | Restaurants | Space Heating | Individual room heating | TRC | New | NN4334 | Water Cooled Refrigeration Heat Recovery | Water Cooled Refrigeration Heat Recovery | NonEquip | 20 |  | 0% | Tech/Econ | 10% | 0 | 0 | 0
Tech | Restaurants | Space Heating | Individual room heating | TRC | New | NN4282 | Warehouse Loading Dock Seals | Warehouse Loading Dock Seals | NonEquip | 18 |  | 0% | Tech/Econ | 0.677% | 0 | 0 | 0
Tech | Restaurants | Space Heating | Individual room heating | TRC | New | NN4256 | Wall Insulation | Wall Insulation | NonEquip | 20 |  | 0% | Tech/Econ | 0% | 0 | 0 | 0
Tech | Restaurants | Space Heating | Individual room heating | TRC | New | NN4178 | Smart Thermostat | Smart Thermostat | NonEquip | 11 |  | 45.33% | Tech/Econ | 10% | 0.63658 | 0 | -4.4766e-07
Tech | Restaurants | Space Heating | Individual room heating | TRC | New | NN4100 | Roof Insulation | Roof Insulation | NonEquip | 20 |  | 37.5% | Tech/Econ | 0.4019% | 0 | 0 | 0
Tech | Restaurants | Space Heating | Individual room heating | TRC | New | NN4074 | Programmable Thermostat | Programmable Thermostat | NonEquip | 11 |  | 0% | Tech/Econ | 3.6% | 0 | 0 | 0
Tech | Restaurants | Space Heating | Individual room heating | TRC | New | NN4022 | Low U-Value Windows | Low U-Value Windows | NonEquip | 20 |  | 26.88% | Tech/Econ | 10% | 0.38788 | 0 | 1.612e-06
Tech | Restaurants | Space Heating | Individual room heating | TRC | New | NN3944 | Infiltration Reduction - Air Sealing | Infiltration Reduction - Air Sealing | NonEquip | 11 |  | 0% | Tech/Econ | 0.3385% | 0 | 0 | 0
Tech | Restaurants | Space Heating | Individual room heating | TRC | New | NN3866 | Hotel Card Energy Control Systems | Hotel Card Energy Control Systems | NonEquip | 15 |  | 0% | Tech/Econ | 0% | 0 | 0 | 0
Tech | Restaurants | Space Heating | Individual room heating | TRC | New | NN3788 | Green Roof | Green Roof | NonEquip | 15 |  | 0.49% | Tech/Econ | 0.6211% | 0.00040804 | 0 | 0
Tech | Restaurants | Space Heating | Individual room heating | TRC | New | NN3736 | Floor Insulation | Floor Insulation | NonEquip | 20 |  | 16.87% | Tech/Econ | 0.2109% | 0 | 0 | 0
Tech | Restaurants | Space Heating | Individual room heating | TRC | New | NN3658 | Facility Energy Management System | Facility Energy Management System | NonEquip | 15 |  | 4.276% | Tech/Econ | 20% | 0.12449 | 0 | 1.4937e-05
Tech | Restaurants | Space Heating | Individual room heating | TRC | New | NN3580 | ECM Motors on Furnaces | ECM Motors on Furnaces | NonEquip | 15 | Forced air furnace | 0% | Tech/Econ | 1.706% | 0 | 0 | 0
Tech | Restaurants | Space Heating | Individual room heating | TRC | New | NN3554 | Duct Sealing Repair | Duct Sealing Repair | NonEquip | 15 |  | 0% | Tech/Econ | 12% | 0 | 0 | 0
Tech | Restaurants | Space Heating | Individual room heating | TRC | New | NN3502 | Duct Insulation | Duct Insulation | NonEquip | 15 |  | 0% | Tech/Econ | 2.045% | 0 | 0 | 0
Tech | Restaurants | Space Heating | Individual room heating | TRC | New | NN3450 | Destratification Fans | Destratification Fans | NonEquip | 10 |  | 0% | Tech/Econ | 12.59% | 0 | 0 | 0
Tech | Restaurants | Space Heating | Individual room heating | TRC | New | NN3398 | Dedicated Outdoor Air System on VRF unit | Dedicated Outdoor Air System on VRF unit | NonEquip | 15 | Residential/split system heat pump | 0% | Tech/Econ | 10% | 0 | 0 | 0
Tech | Restaurants | Space Heating | Individual room heating | TRC | New | NN3346 | Cool Roof | Cool Roof | NonEquip | 15 |  | 72.32% | Tech/Econ | 0.0859% | 0 | 0 | 0
Tech | Restaurants | Space Heating | Individual room heating | TRC | New | NN3242 | Ceiling Insulation(R30 to R38) | Ceiling Insulation(R30 to R38) | NonEquip | 20 |  | 0% | Tech/Econ | 0.08123% | 0 | 0 | 0
Tech | Restaurants | Space Heating | Individual room heating | TRC | New | NN3190 | Ceiling Insulation(R2 to R38) | Ceiling Insulation(R2 to R38) | NonEquip | 20 |  | 0% | Tech/Econ | 5.483% | 0 | 0 | 0
Tech | Restaurants | Space Heating | Individual room heating | TRC | New | NN3138 | Ceiling Insulation(R19 to R38) | Ceiling Insulation(R19 to R38) | NonEquip | 20 |  | 0% | Tech/Econ | 0.3046% | 0 | 0 | 0
Tech | Restaurants | Space Heating | Individual room heating | TRC | New | NN3086 | Ceiling Insulation(R12 to R38) | Ceiling Insulation(R12 to R38) | NonEquip | 20 |  | 0% | Tech/Econ | 0.66% | 0 | 0 | 0
Tech | Restaurants | Space Heating | Individual room heating | TRC | New | NN3008 | Air Curtains | Air Curtains | NonEquip | 8 |  | 26.88% | Tech/Econ | 0.4135% | 0.012767 | 0 | 1.3865e-06
Tech | Restaurants | Space Heating | Individual room heating | TRC | Existing | NE5335 | Retro-Commissioning | Retro-Commissioning | NonEquip | 5 |  | 21.99% | Tech/Econ | 16% | 54.7781 | 0 | 0.03277
Tech | Restaurants | Space Heating | Individual room heating | TRC | Existing | NE4321 | Water Cooled Refrigeration Heat Recovery | Water Cooled Refrigeration Heat Recovery | NonEquip | 20 |  | 0% | Tech/Econ | 10% | 0 | 0 | 0
Tech | Restaurants | Space Heating | Individual room heating | TRC | Existing | NE4269 | Warehouse Loading Dock Seals | Warehouse Loading Dock Seals | NonEquip | 18 |  | 0% | Tech/Econ | 0.747% | 0 | 0 | 0
Tech | Restaurants | Space Heating | Individual room heating | TRC | Existing | NE4243 | Wall Insulation | Wall Insulation | NonEquip | 20 |  | 0% | Tech/Econ | 0.7747% | 0 | 0 | 0
Tech | Restaurants | Space Heating | Individual room heating | TRC | Existing | NE4165 | Smart Thermostat | Smart Thermostat | NonEquip | 11 |  | 45.33% | Tech/Econ | 10% | 65.5926 | 0 | -4.6126e-05
Tech | Restaurants | Space Heating | Individual room heating | TRC | Existing | NE4087 | Roof Insulation | Roof Insulation | NonEquip | 20 |  | 37.5% | Tech/Econ | 0.887% | 4.5662 | 0 | 0.0021311
Tech | Restaurants | Space Heating | Individual room heating | TRC | Existing | NE4061 | Programmable Thermostat | Programmable Thermostat | NonEquip | 11 |  | 0% | Tech/Econ | 3.6% | 0 | 0 | 0
Tech | Restaurants | Space Heating | Individual room heating | TRC | Existing | NE4009 | Low U-Value Windows | Low U-Value Windows | NonEquip | 20 |  | 10.75% | Tech/Econ | 46% | 81.081 | 0 | 0.00033698
Tech | Restaurants | Space Heating | Individual room heating | TRC | Existing | NE3931 | Infiltration Reduction - Air Sealing | Infiltration Reduction - Air Sealing | NonEquip | 11 |  | 0% | Tech/Econ | 0.3735% | 0 | 0 | 0
Tech | Restaurants | Space Heating | Individual room heating | TRC | Existing | NE3853 | Hotel Card Energy Control Systems | Hotel Card Energy Control Systems | NonEquip | 15 |  | 0% | Tech/Econ | 0% | 0 | 0 | 0
Tech | Restaurants | Space Heating | Individual room heating | TRC | Existing | NE3775 | Green Roof | Green Roof | NonEquip | 15 |  | 0.098% | Tech/Econ | 0.6853% | 0.00919 | 0 | 0
Tech | Restaurants | Space Heating | Individual room heating | TRC | Existing | NE3723 | Floor Insulation | Floor Insulation | NonEquip | 20 |  | 6.749% | Tech/Econ | 0.2327% | 0.21461 | 0 | 0.00010016
Tech | Restaurants | Space Heating | Individual room heating | TRC | Existing | NE3645 | Facility Energy Management System | Facility Energy Management System | NonEquip | 15 |  | 0.5043% | Tech/Econ | 20% | 1.572 | 0 | 0.00018862
Tech | Restaurants | Space Heating | Individual room heating | TRC | Existing | NE3567 | ECM Motors on Furnaces | ECM Motors on Furnaces | NonEquip | 15 | Forced air furnace | 0% | Tech/Econ | 1.706% | 0 | 0 | 0
Tech | Restaurants | Space Heating | Individual room heating | TRC | Existing | NE3541 | Duct Sealing Repair | Duct Sealing Repair | NonEquip | 15 |  | 30.55% | Tech/Econ | 12% | 55.075 | 0 | 0.038431
Tech | Restaurants | Space Heating | Individual room heating | TRC | Existing | NE3489 | Duct Insulation | Duct Insulation | NonEquip | 15 |  | 30.55% | Tech/Econ | 2.045% | 8.6328 | 0 | 0.0050403
Tech | Restaurants | Space Heating | Individual room heating | TRC | Existing | NE3437 | Destratification Fans | Destratification Fans | NonEquip | 10 |  | 0% | Tech/Econ | 12.59% | 0 | 0 | 0
Tech | Restaurants | Space Heating | Individual room heating | TRC | Existing | NE3385 | Dedicated Outdoor Air System on VRF unit | Dedicated Outdoor Air System on VRF unit | NonEquip | 15 | Residential/split system heat pump | 0% | Tech/Econ | 10% | 0 | 0 | 0
Tech | Restaurants | Space Heating | Individual room heating | TRC | Existing | NE3333 | Cool Roof | Cool Roof | NonEquip | 15 |  | 72.71% | Tech/Econ | 0.09479% | 0.94165 | 0 | 0
Tech | Restaurants | Space Heating | Individual room heating | TRC | Existing | NE3229 | Ceiling Insulation(R30 to R38) | Ceiling Insulation(R30 to R38) | NonEquip | 20 |  | 0% | Tech/Econ | 0.08963% | 0 | 0 | 0
Tech | Restaurants | Space Heating | Individual room heating | TRC | Existing | NE3177 | Ceiling Insulation(R2 to R38) | Ceiling Insulation(R2 to R38) | NonEquip | 20 |  | 0% | Tech/Econ | 6.05% | 0 | 0 | 0
Tech | Restaurants | Space Heating | Individual room heating | TRC | Existing | NE3125 | Ceiling Insulation(R19 to R38) | Ceiling Insulation(R19 to R38) | NonEquip | 20 |  | 0% | Tech/Econ | 0.3361% | 0 | 0 | 0
Tech | Restaurants | Space Heating | Individual room heating | TRC | Existing | NE3073 | Ceiling Insulation(R12 to R38) | Ceiling Insulation(R12 to R38) | NonEquip | 20 |  | 0% | Tech/Econ | 0.7282% | 0 | 0 | 0
Tech | Restaurants | Space Heating | Individual room heating | TRC | Existing | NE2995 | Air Curtains | Air Curtains | NonEquip | 8 |  | 31.69% | Tech/Econ | 0.4135% | 1.7927 | 0 | 0.00019469
Tech | Restaurants | Space Cooling | Individual room air conditioners | TRC | New | NN5374 | Retro-Commissioning | Retro-Commissioning | NonEquip | 5 |  | 0% | Tech/Econ | 16% | 0 | 0 | 0
Tech | Restaurants | Space Cooling | Individual room air conditioners | TRC | New | NN4386 | Window Sun Protection | Window Sun Protection | NonEquip | 10 |  | 15.35% | Tech/Econ | 16% | 778.2143 | 0.281 | -0.0040628
Tech | Restaurants | Space Cooling | Individual room air conditioners | TRC | New | NN4360 | Waterside Economizer | Waterside Economizer | NonEquip | 20 |  | 0% | Tech/Econ | 5.556% | 0 | 0 | 0
Tech | Restaurants | Space Cooling | Individual room air conditioners | TRC | New | NN4308 | Warehouse Loading Dock Seals | Warehouse Loading Dock Seals | NonEquip | 18 |  | 0% | Tech/Econ | 0.7074% | 0 | 0 | 0
Tech | Restaurants | Space Cooling | Individual room air conditioners | TRC | New | NN4152 | Smart Thermostat | Smart Thermostat | NonEquip | 11 |  | 45.33% | Tech/Econ | 10% | 238.3208 | 0.088317 | 0
Tech | Restaurants | Space Cooling | Individual room air conditioners | TRC | New | NN4126 | Roof Insulation | Roof Insulation | NonEquip | 20 |  | 37.5% | Tech/Econ | 0.42% | 0 | 0 | 0
Tech | Restaurants | Space Cooling | Individual room air conditioners | TRC | New | NN4048 | Programmable Thermostat | Programmable Thermostat | NonEquip | 11 |  | 0% | Tech/Econ | 3.6% | 0 | 0 | 0
Tech | Restaurants | Space Cooling | Individual room air conditioners | TRC | New | NN3996 | Low U-Value Windows | Low U-Value Windows | NonEquip | 20 |  | 26.88% | Tech/Econ | 10% | 0 | 0 | 0
Tech | Restaurants | Space Cooling | Individual room air conditioners | TRC | New | NN3970 | Infiltration Reduction - Air Sealing | Infiltration Reduction - Air Sealing | NonEquip | 11 |  | 0% | Tech/Econ | 0.3537% | 0 | 0 | 0
Tech | Restaurants | Space Cooling | Individual room air conditioners | TRC | New | NN3918 | HVAC tune-up_RTU | HVAC tune-up_RTU | NonEquip | 5 | Packaged air conditioning units (RTUs) | 0% | Tech/Econ | 5% | 0 | 0 | 0
Tech | Restaurants | Space Cooling | Individual room air conditioners | TRC | New | NN3892 | HVAC tune-up | HVAC tune-up | NonEquip | 5 | Residential-type central air conditioners | 0% | Tech/Econ | 5% | 0 | 0 | 0
Tech | Restaurants | Space Cooling | Individual room air conditioners | TRC | New | NN3814 | Green Roof | Green Roof | NonEquip | 15 |  | 0.49% | Tech/Econ | 0.4868% | 0 | 0 | 0
Tech | Restaurants | Space Cooling | Individual room air conditioners | TRC | New | NN3684 | Facility Energy Management System | Facility Energy Management System | NonEquip | 15 |  | 4.276% | Tech/Econ | 20% | 273.3616 | 0.071336 | 0
Tech | Restaurants | Space Cooling | Individual room air conditioners | TRC | New | NN3632 | Facility Commissioning | Facility Commissioning | NonEquip | 10 |  | 71.67% | Tech/Econ | 16% | 3544.8353 | 0.71972 | 0.0042139
Tech | Restaurants | Space Cooling | Individual room air conditioners | TRC | New | NN3606 | Energy Recovery Ventilation System (ERV) | Energy Recovery Ventilation System (ERV) | NonEquip | 15 | Packaged air conditioning units (RTUs) | 0% | Tech/Econ | 10.9% | 0 | 0 | 0
Tech | Restaurants | Space Cooling | Individual room air conditioners | TRC | New | NN3528 | Duct Sealing Repair | Duct Sealing Repair | NonEquip | 15 |  | 0% | Tech/Econ | 12% | 0 | 0 | 0
Tech | Restaurants | Space Cooling | Individual room air conditioners | TRC | New | NN3476 | Duct Insulation | Duct Insulation | NonEquip | 15 |  | 0% | Tech/Econ | 2.045% | 0 | 0 | 0
Tech | Restaurants | Space Cooling | Individual room air conditioners | TRC | New | NN3424 | Dedicated Outdoor Air System on VRF unit | Dedicated Outdoor Air System on VRF unit | NonEquip | 15 | Residential-type central air conditioners | 0% | Tech/Econ | 17.5% | 0 | 0 | 0
Tech | Restaurants | Space Cooling | Individual room air conditioners | TRC | New | NN3372 | Cool Roof | Cool Roof | NonEquip | 15 |  | 72.32% | Tech/Econ | 0.6561% | 0 | 0 | 0
Tech | Restaurants | Space Cooling | Individual room air conditioners | TRC | New | NN3320 | Chilled Water System - Variable Speed Drives | Chilled Water System - Variable Speed Drives | NonEquip | 13 | Central chillers inside | 0% | Tech/Econ | 24.74% | 0 | 0 | 0
Tech | Restaurants | Space Cooling | Individual room air conditioners | TRC | New | NN3294 | Chilled Water Controls Optimization | Chilled Water Controls Optimization | NonEquip | 10 | Central chillers inside | 0% | Tech/Econ | 12.5% | 0 | 0 | 0
Tech | Restaurants | Space Cooling | Individual room air conditioners | TRC | New | NN3216 | Ceiling Insulation(R2 to R38) | Ceiling Insulation(R2 to R38) | NonEquip | 20 |  | 0% | Tech/Econ | 5.729% | 0 | 0 | 0
Tech | Restaurants | Space Cooling | Individual room air conditioners | TRC | New | NN3112 | Ceiling Insulation(R12 to R38) | Ceiling Insulation(R12 to R38) | NonEquip | 20 |  | 0% | Tech/Econ | 0.6896% | 0 | 0 | 0
Tech | Restaurants | Space Cooling | Individual room air conditioners | TRC | New | NN3060 | Airside Economizer | Airside Economizer | NonEquip | 10 | Packaged air conditioning units (RTUs) | 0% | Tech/Econ | 5.556% | 0 | 0 | 0
Tech | Restaurants | Space Cooling | Individual room air conditioners | TRC | Existing | NE5361 | Retro-Commissioning | Retro-Commissioning | NonEquip | 5 |  | 21.99% | Tech/Econ | 16% | 120287.2027 | 37.1383 | 0
Tech | Restaurants | Space Cooling | Individual room air conditioners | TRC | Existing | NE4373 | Window Sun Protection | Window Sun Protection | NonEquip | 10 |  | 12.19% | Tech/Econ | 16% | 64355.6881 | 23.2375 | -0.33598
Tech | Restaurants | Space Cooling | Individual room air conditioners | TRC | Existing | NE4347 | Waterside Economizer | Waterside Economizer | NonEquip | 20 |  | 0% | Tech/Econ | 5.556% | 0 | 0 | 0
Tech | Restaurants | Space Cooling | Individual room air conditioners | TRC | Existing | NE4295 | Warehouse Loading Dock Seals | Warehouse Loading Dock Seals | NonEquip | 18 |  | 0% | Tech/Econ | 0.7074% | 0 | 0 | 0
Tech | Restaurants | Space Cooling | Individual room air conditioners | TRC | Existing | NE4217 | Wall Insulation | Wall Insulation | NonEquip | 20 |  | 0% | Tech/Econ | 5.025% | 0 | 0 | 0
Tech | Restaurants | Space Cooling | Individual room air conditioners | TRC | Existing | NE4139 | Smart Thermostat | Smart Thermostat | NonEquip | 11 |  | 45.33% | Tech/Econ | 10% | 141224.7509 | 52.335 | 0
Tech | Restaurants | Space Cooling | Individual room air conditioners | TRC | Existing | NE4113 | Roof Insulation | Roof Insulation | NonEquip | 20 |  | 37.5% | Tech/Econ | 0.8399% | 9309.8456 | 1.8999 | 0
Tech | Restaurants | Space Cooling | Individual room air conditioners | TRC | Existing | NE4035 | Programmable Thermostat | Programmable Thermostat | NonEquip | 11 |  | 0% | Tech/Econ | 3.6% | 0 | 0 | 0
Tech | Restaurants | Space Cooling | Individual room air conditioners | TRC | Existing | NE3983 | Low U-Value Windows | Low U-Value Windows | NonEquip | 20 |  | 10.75% | Tech/Econ | 46% | 178045.671 | 66.1801 | 0
Tech | Restaurants | Space Cooling | Individual room air conditioners | TRC | Existing | NE3957 | Infiltration Reduction - Air Sealing | Infiltration Reduction - Air Sealing | NonEquip | 11 |  | 0% | Tech/Econ | 0.3537% | 0 | 0 | 0
Tech | Restaurants | Space Cooling | Individual room air conditioners | TRC | Existing | NE3905 | HVAC tune-up_RTU | HVAC tune-up_RTU | NonEquip | 5 | Packaged air conditioning units (RTUs) | 0% | Tech/Econ | 5% | 0 | 0 | 0
Tech | Restaurants | Space Cooling | Individual room air conditioners | TRC | Existing | NE3879 | HVAC tune-up | HVAC tune-up | NonEquip | 5 | Residential-type central air conditioners | 0% | Tech/Econ | 5% | 0 | 0 | 0
Tech | Restaurants | Space Cooling | Individual room air conditioners | TRC | Existing | NE3801 | Green Roof | Green Roof | NonEquip | 15 |  | 0.098% | Tech/Econ | 0.4868% | 13.989 | 0.0059428 | 0
Tech | Restaurants | Space Cooling | Individual room air conditioners | TRC | Existing | NE3671 | Facility Energy Management System | Facility Energy Management System | NonEquip | 15 |  | 0.5043% | Tech/Econ | 20% | 3452.0451 | 0.90085 | 0
Tech | Restaurants | Space Cooling | Individual room air conditioners | TRC | Existing | NE3593 | Energy Recovery Ventilation System (ERV) | Energy Recovery Ventilation System (ERV) | NonEquip | 15 | Packaged air conditioning units (RTUs) | 0% | Tech/Econ | 10.9% | 0 | 0 | 0
Tech | Restaurants | Space Cooling | Individual room air conditioners | TRC | Existing | NE3515 | Duct Sealing Repair | Duct Sealing Repair | NonEquip | 15 |  | 30.55% | Tech/Econ | 12% | 118579.5711 | 23.3627 | 0
Tech | Restaurants | Space Cooling | Individual room air conditioners | TRC | Existing | NE3463 | Duct Insulation | Duct Insulation | NonEquip | 15 |  | 30.55% | Tech/Econ | 2.045% | 18586.934 | 5.0494 | 0
Tech | Restaurants | Space Cooling | Individual room air conditioners | TRC | Existing | NE3411 | Dedicated Outdoor Air System on VRF unit | Dedicated Outdoor Air System on VRF unit | NonEquip | 15 | Residential-type central air conditioners | 0% | Tech/Econ | 17.5% | 0 | 0 | 0
Tech | Restaurants | Space Cooling | Individual room air conditioners | TRC | Existing | NE3359 | Cool Roof | Cool Roof | NonEquip | 15 |  | 72.71% | Tech/Econ | 0.6561% | 14056.3386 | 5.9714 | 0
Tech | Restaurants | Space Cooling | Individual room air conditioners | TRC | Existing | NE3307 | Chilled Water System - Variable Speed Drives | Chilled Water System - Variable Speed Drives | NonEquip | 13 | Central chillers inside | 0% | Tech/Econ | 24.74% | 0 | 0 | 0
Tech | Restaurants | Space Cooling | Individual room air conditioners | TRC | Existing | NE3281 | Chilled Water Controls Optimization | Chilled Water Controls Optimization | NonEquip | 10 | Central chillers inside | 0% | Tech/Econ | 12.5% | 0 | 0 | 0
Tech | Restaurants | Space Cooling | Individual room air conditioners | TRC | Existing | NE3203 | Ceiling Insulation(R2 to R38) | Ceiling Insulation(R2 to R38) | NonEquip | 20 |  | 0% | Tech/Econ | 5.729% | 0 | 0 | 0
Tech | Restaurants | Space Cooling | Individual room air conditioners | TRC | Existing | NE3099 | Ceiling Insulation(R12 to R38) | Ceiling Insulation(R12 to R38) | NonEquip | 20 |  | 0% | Tech/Econ | 0.6896% | 0 | 0 | 0
Tech | Restaurants | Space Cooling | Individual room air conditioners | TRC | Existing | NE3047 | Airside Economizer | Airside Economizer | NonEquip | 10 | Packaged air conditioning units (RTUs) | 0% | Tech/Econ | 5.556% | 0 | 0 | 0
Tech | Restaurants | Interior Lighting | High bay | TRC | New | NN5270 | Retro-Commissioning | Retro-Commissioning | NonEquip | 5 |  | 0% | Tech/Econ | 16% | 0 | 0 | 0
Tech | Restaurants | Interior Lighting | High bay | TRC | New | NN4438 | Interior Lighting Controls | Interior Lighting Controls | NonEquip | 8 | Overhead (fluorescent/LED/CFL U-shape) | 0% | Tech/Econ | 28% | 0 | 0 | 0
Tech | Restaurants | Interior Lighting | High bay | TRC | New | NN4412 | Bi-Level Lighting Control (Interior) | Bi-Level Lighting Control (Interior) | NonEquip | 8 | Overhead (fluorescent/LED/CFL U-shape) | 0% | Tech/Econ | 31% | 0 | 0 | 0
Tech | Restaurants | Interior Lighting | High bay | TRC | New | NN3710 | Facility Energy Management System | Facility Energy Management System | NonEquip | 15 |  | 4.276% | Tech/Econ | 24% | 8067.0629 | 2.1052 | 0.96794
Tech | Restaurants | Interior Lighting | High bay | TRC | Existing | NE5257 | Retro-Commissioning | Retro-Commissioning | NonEquip | 5 |  | 21.99% | Tech/Econ | 16% | 2734324.302 | 844.2131 | 1635.7492
Tech | Restaurants | Interior Lighting | High bay | TRC | Existing | NE4425 | Interior Lighting Controls | Interior Lighting Controls | NonEquip | 8 | Overhead (fluorescent/LED/CFL U-shape) | 0% | Tech/Econ | 28% | 0 | 0 | 0
Tech | Restaurants | Interior Lighting | High bay | TRC | Existing | NE4399 | Bi-Level Lighting Control (Interior) | Bi-Level Lighting Control (Interior) | NonEquip | 8 | Overhead (fluorescent/LED/CFL U-shape) | 0% | Tech/Econ | 31% | 0 | 0 | 0
Tech | Restaurants | Interior Lighting | High bay | TRC | Existing | NE3697 | Facility Energy Management System | Facility Energy Management System | NonEquip | 15 |  | 0.5043% | Tech/Econ | 24% | 94183.7581 | 24.5782 | 11.3008
Tech | Restaurants | Interior Lighting | High bay | TRC | Turnover | ET1649 | LED Linear - Fixture Replacement | LED Linear - Fixture Replacement | Equip | 15 | High bay | 24.1% | Tech/Econ | 50.28% | 10730248 | 2616.7937 | 0.14336
Tech | Restaurants | Interior Lighting | High bay | TRC | Turnover | ET1532 | High Bay LED | High Bay LED | Equip | 15 | High bay | 0% | Tech/Econ | 64.78% | 0 | 0 | 0
Tech | Restaurants | Interior Lighting | High bay | TRC | Turnover | ET1493 | High Bay Fluorescent (T5) | High Bay Fluorescent (T5) | Equip | 15 | High bay | 0% | Tech/Econ | 64.14% | 0 | 0 | 0
Tech | Restaurants | Interior Lighting | High bay | TRC | New | EN1675 | LED Linear - Fixture Replacement | LED Linear - Fixture Replacement | Equip | 15 | High bay | 0% | Tech/Econ | 50.28% | 0 | 0 | 0
Tech | Restaurants | Interior Lighting | High bay | TRC | New | EN1558 | High Bay LED | High Bay LED | Equip | 15 | High bay | 0% | Tech/Econ | 64.78% | 0 | 0 | 0
Tech | Restaurants | Interior Lighting | High bay | TRC | New | EN1519 | High Bay Fluorescent (T5) | High Bay Fluorescent (T5) | Equip | 15 | High bay | 0% | Tech/Econ | 64.14% | 0 | 0 | 0
Tech | Restaurants | Cooking | Fryer | TRC | Turnover | ET89 | Energy Star Fryer | Energy Star Fryer | Equip | 12 | Fryer | 29.2% | Tech/Econ | 17.46% | 952335.0963 | 154.3715 | 47.7369
Tech | Restaurants | Cooking | Fryer | TRC | New | EN115 | Energy Star Fryer | Energy Star Fryer | Equip | 12 | Fryer | 29.2% | Tech/Econ | 17.46% | 8454.9524 | 1.3705 | 0.42381
Tech | Restaurants | Space Heating | Forced air furnace | TRC | New | NN5348 | Retro-Commissioning | Retro-Commissioning | NonEquip | 5 |  | 0% | Tech/Econ | 16% | 0 | 0 | 0
Tech | Restaurants | Space Heating | Forced air furnace | TRC | New | NN4334 | Water Cooled Refrigeration Heat Recovery | Water Cooled Refrigeration Heat Recovery | NonEquip | 20 |  | 0% | Tech/Econ | 10% | 0 | 0 | 0
Tech | Restaurants | Space Heating | Forced air furnace | TRC | New | NN4282 | Warehouse Loading Dock Seals | Warehouse Loading Dock Seals | NonEquip | 18 |  | 0% | Tech/Econ | 0.677% | 0 | 0 | 0
Tech | Restaurants | Space Heating | Forced air furnace | TRC | New | NN4256 | Wall Insulation | Wall Insulation | NonEquip | 20 |  | 0% | Tech/Econ | 0% | 0 | 0 | 0
Tech | Restaurants | Space Heating | Forced air furnace | TRC | New | NN4178 | Smart Thermostat | Smart Thermostat | NonEquip | 11 |  | 45.33% | Tech/Econ | 10% | 89.4047 | 0 | -6.2871e-05
Tech | Restaurants | Space Heating | Forced air furnace | TRC | New | NN4100 | Roof Insulation | Roof Insulation | NonEquip | 20 |  | 37.5% | Tech/Econ | 0.4019% | 0 | 0 | 0
Tech | Restaurants | Space Heating | Forced air furnace | TRC | New | NN4074 | Programmable Thermostat | Programmable Thermostat | NonEquip | 11 |  | 0% | Tech/Econ | 3.6% | 0 | 0 | 0
Tech | Restaurants | Space Heating | Forced air furnace | TRC | New | NN4022 | Low U-Value Windows | Low U-Value Windows | NonEquip | 20 |  | 26.88% | Tech/Econ | 10% | 54.475 | 0 | 0.0002264
Tech | Restaurants | Space Heating | Forced air furnace | TRC | New | NN3944 | Infiltration Reduction - Air Sealing | Infiltration Reduction - Air Sealing | NonEquip | 11 |  | 0% | Tech/Econ | 0.3385% | 0 | 0 | 0
Tech | Restaurants | Space Heating | Forced air furnace | TRC | New | NN3866 | Hotel Card Energy Control Systems | Hotel Card Energy Control Systems | NonEquip | 15 |  | 0% | Tech/Econ | 0% | 0 | 0 | 0
Tech | Restaurants | Space Heating | Forced air furnace | TRC | New | NN3788 | Green Roof | Green Roof | NonEquip | 15 |  | 0.49% | Tech/Econ | 0.6211% | 0.05684 | 0 | 0
Tech | Restaurants | Space Heating | Forced air furnace | TRC | New | NN3736 | Floor Insulation | Floor Insulation | NonEquip | 20 |  | 16.87% | Tech/Econ | 0.2109% | 0 | 0 | 0
Tech | Restaurants | Space Heating | Forced air furnace | TRC | New | NN3658 | Facility Energy Management System | Facility Energy Management System | NonEquip | 15 |  | 4.276% | Tech/Econ | 20% | 17.4835 | 0 | 0.0020978
Tech | Restaurants | Space Heating | Forced air furnace | TRC | New | NN3580 | ECM Motors on Furnaces | ECM Motors on Furnaces | NonEquip | 15 | Forced air furnace | 47.78% | Tech/Econ | 1.706% | 15.3523 | 0 | 0.0017526
Tech | Restaurants | Space Heating | Forced air furnace | TRC | New | NN3554 | Duct Sealing Repair | Duct Sealing Repair | NonEquip | 15 |  | 0% | Tech/Econ | 12% | 0 | 0 | 0
Tech | Restaurants | Space Heating | Forced air furnace | TRC | New | NN3502 | Duct Insulation | Duct Insulation | NonEquip | 15 |  | 0% | Tech/Econ | 2.045% | 0 | 0 | 0
Tech | Restaurants | Space Heating | Forced air furnace | TRC | New | NN3450 | Destratification Fans | Destratification Fans | NonEquip | 10 |  | 0% | Tech/Econ | 12.59% | 0 | 0 | 0
Tech | Restaurants | Space Heating | Forced air furnace | TRC | New | NN3398 | Dedicated Outdoor Air System on VRF unit | Dedicated Outdoor Air System on VRF unit | NonEquip | 15 | Residential/split system heat pump | 0% | Tech/Econ | 10% | 0 | 0 | 0
Tech | Restaurants | Space Heating | Forced air furnace | TRC | New | NN3346 | Cool Roof | Cool Roof | NonEquip | 15 |  | 72.32% | Tech/Econ | 0.0859% | 0 | 0 | 0
Tech | Restaurants | Space Heating | Forced air furnace | TRC | New | NN3242 | Ceiling Insulation(R30 to R38) | Ceiling Insulation(R30 to R38) | NonEquip | 20 |  | 0% | Tech/Econ | 0.08123% | 0 | 0 | 0
Tech | Restaurants | Space Heating | Forced air furnace | TRC | New | NN3190 | Ceiling Insulation(R2 to R38) | Ceiling Insulation(R2 to R38) | NonEquip | 20 |  | 0% | Tech/Econ | 5.483% | 0 | 0 | 0
Tech | Restaurants | Space Heating | Forced air furnace | TRC | New | NN3138 | Ceiling Insulation(R19 to R38) | Ceiling Insulation(R19 to R38) | NonEquip | 20 |  | 0% | Tech/Econ | 0.3046% | 0 | 0 | 0
Tech | Restaurants | Space Heating | Forced air furnace | TRC | New | NN3086 | Ceiling Insulation(R12 to R38) | Ceiling Insulation(R12 to R38) | NonEquip | 20 |  | 0% | Tech/Econ | 0.66% | 0 | 0 | 0
Tech | Restaurants | Space Heating | Forced air furnace | TRC | New | NN3008 | Air Curtains | Air Curtains | NonEquip | 8 |  | 26.88% | Tech/Econ | 0.4135% | 1.7785 | 0 | 0.00019315
Tech | Restaurants | Space Heating | Forced air furnace | TRC | Existing | NE5335 | Retro-Commissioning | Retro-Commissioning | NonEquip | 5 |  | 21.99% | Tech/Econ | 16% | 7693.2803 | 0 | 4.6023
Tech | Restaurants | Space Heating | Forced air furnace | TRC | Existing | NE4321 | Water Cooled Refrigeration Heat Recovery | Water Cooled Refrigeration Heat Recovery | NonEquip | 20 |  | 0% | Tech/Econ | 10% | 0 | 0 | 0
Tech | Restaurants | Space Heating | Forced air furnace | TRC | Existing | NE4269 | Warehouse Loading Dock Seals | Warehouse Loading Dock Seals | NonEquip | 18 |  | 0% | Tech/Econ | 0.747% | 0 | 0 | 0
Tech | Restaurants | Space Heating | Forced air furnace | TRC | Existing | NE4243 | Wall Insulation | Wall Insulation | NonEquip | 20 |  | 0% | Tech/Econ | 0.7747% | 0 | 0 | 0
Tech | Restaurants | Space Heating | Forced air furnace | TRC | Existing | NE4165 | Smart Thermostat | Smart Thermostat | NonEquip | 11 |  | 45.33% | Tech/Econ | 10% | 9212.1226 | 0 | -0.0064781
Tech | Restaurants | Space Heating | Forced air furnace | TRC | Existing | NE4087 | Roof Insulation | Roof Insulation | NonEquip | 20 |  | 37.5% | Tech/Econ | 0.887% | 636.0683 | 0 | 0.29685
Tech | Restaurants | Space Heating | Forced air furnace | TRC | Existing | NE4061 | Programmable Thermostat | Programmable Thermostat | NonEquip | 11 |  | 0% | Tech/Econ | 3.6% | 0 | 0 | 0
Tech | Restaurants | Space Heating | Forced air furnace | TRC | Existing | NE4009 | Low U-Value Windows | Low U-Value Windows | NonEquip | 20 |  | 10.75% | Tech/Econ | 46% | 11387.3731 | 0 | 0.047327
Tech | Restaurants | Space Heating | Forced air furnace | TRC | Existing | NE3931 | Infiltration Reduction - Air Sealing | Infiltration Reduction - Air Sealing | NonEquip | 11 |  | 0% | Tech/Econ | 0.3735% | 0 | 0 | 0
Tech | Restaurants | Space Heating | Forced air furnace | TRC | Existing | NE3853 | Hotel Card Energy Control Systems | Hotel Card Energy Control Systems | NonEquip | 15 |  | 0% | Tech/Econ | 0% | 0 | 0 | 0
Tech | Restaurants | Space Heating | Forced air furnace | TRC | Existing | NE3775 | Green Roof | Green Roof | NonEquip | 15 |  | 0.098% | Tech/Econ | 0.6853% | 1.2802 | 0 | 0
Tech | Restaurants | Space Heating | Forced air furnace | TRC | Existing | NE3723 | Floor Insulation | Floor Insulation | NonEquip | 20 |  | 6.749% | Tech/Econ | 0.2327% | 29.8955 | 0 | 0.013952
Tech | Restaurants | Space Heating | Forced air furnace | TRC | Existing | NE3645 | Facility Energy Management System | Facility Energy Management System | NonEquip | 15 |  | 0.5043% | Tech/Econ | 20% | 220.7845 | 0 | 0.026491
Tech | Restaurants | Space Heating | Forced air furnace | TRC | Existing | NE3567 | ECM Motors on Furnaces | ECM Motors on Furnaces | NonEquip | 15 | Forced air furnace | 47.78% | Tech/Econ | 1.706% | 1571.9974 | 0 | 0.17945
Tech | Restaurants | Space Heating | Forced air furnace | TRC | Existing | NE3541 | Duct Sealing Repair | Duct Sealing Repair | NonEquip | 15 |  | 30.55% | Tech/Econ | 12% | 7734.9723 | 0 | 5.3974
Tech | Restaurants | Space Heating | Forced air furnace | TRC | Existing | NE3489 | Duct Insulation | Duct Insulation | NonEquip | 15 |  | 30.55% | Tech/Econ | 2.045% | 1212.4299 | 0 | 0.70788
Tech | Restaurants | Space Heating | Forced air furnace | TRC | Existing | NE3437 | Destratification Fans | Destratification Fans | NonEquip | 10 |  | 0% | Tech/Econ | 12.59% | 0 | 0 | 0
Tech | Restaurants | Space Heating | Forced air furnace | TRC | Existing | NE3385 | Dedicated Outdoor Air System on VRF unit | Dedicated Outdoor Air System on VRF unit | NonEquip | 15 | Residential/split system heat pump | 0% | Tech/Econ | 10% | 0 | 0 | 0
Tech | Restaurants | Space Heating | Forced air furnace | TRC | Existing | NE3333 | Cool Roof | Cool Roof | NonEquip | 15 |  | 72.71% | Tech/Econ | 0.09479% | 131.1717 | 0 | 0
Tech | Restaurants | Space Heating | Forced air furnace | TRC | Existing | NE3229 | Ceiling Insulation(R30 to R38) | Ceiling Insulation(R30 to R38) | NonEquip | 20 |  | 0% | Tech/Econ | 0.08963% | 0 | 0 | 0
Tech | Restaurants | Space Heating | Forced air furnace | TRC | Existing | NE3177 | Ceiling Insulation(R2 to R38) | Ceiling Insulation(R2 to R38) | NonEquip | 20 |  | 0% | Tech/Econ | 6.05% | 0 | 0 | 0
Tech | Restaurants | Space Heating | Forced air furnace | TRC | Existing | NE3125 | Ceiling Insulation(R19 to R38) | Ceiling Insulation(R19 to R38) | NonEquip | 20 |  | 0% | Tech/Econ | 0.3361% | 0 | 0 | 0
Tech | Restaurants | Space Heating | Forced air furnace | TRC | Existing | NE3073 | Ceiling Insulation(R12 to R38) | Ceiling Insulation(R12 to R38) | NonEquip | 20 |  | 0% | Tech/Econ | 0.7282% | 0 | 0 | 0
Tech | Restaurants | Space Heating | Forced air furnace | TRC | Existing | NE2995 | Air Curtains | Air Curtains | NonEquip | 8 |  | 31.69% | Tech/Econ | 0.4135% | 249.7156 | 0 | 0.02712
Tech | Restaurants | Exterior Lighting | Exterior parking/lot lighting | TRC | New | NN5296 | Retro-Commissioning | Retro-Commissioning | NonEquip | 5 |  | 0% | Tech/Econ | 16% | 0 | 0 | 0
Tech | Restaurants | Exterior Lighting | Exterior parking/lot lighting | TRC | New | NN2982 | Outdoor Lighting Controls | Outdoor Lighting Controls | NonEquip | 8 | Exterior parking/lot lighting | 30.95% | Tech/Econ | 28% | 301.2528 | 0 | 0
Tech | Restaurants | Exterior Lighting | Exterior parking/lot lighting | TRC | New | NN2956 | Bi-Level Lighting Control (Exterior) | Bi-Level Lighting Control (Exterior) | NonEquip | 9 | Exterior parking/lot lighting | 3.438% | Tech/Econ | 31% | 713.4582 | 0 | 0
Tech | Restaurants | Exterior Lighting | Exterior parking/lot lighting | TRC | Existing | NE5283 | Retro-Commissioning | Retro-Commissioning | NonEquip | 5 |  | 21.99% | Tech/Econ | 16% | 1116560.159 | 0 | 667.9575
Tech | Restaurants | Exterior Lighting | Exterior parking/lot lighting | TRC | Existing | NE2969 | Outdoor Lighting Controls | Outdoor Lighting Controls | NonEquip | 8 | Exterior parking/lot lighting | 30.95% | Tech/Econ | 28% | 3010761.938 | 0 | 0
Tech | Restaurants | Exterior Lighting | Exterior parking/lot lighting | TRC | Existing | NE2943 | Bi-Level Lighting Control (Exterior) | Bi-Level Lighting Control (Exterior) | NonEquip | 9 | Exterior parking/lot lighting | 3.438% | Tech/Econ | 31% | 374361.9031 | 0 | 0
Tech | Restaurants | Exterior Lighting | Exterior parking/lot lighting | TRC | Turnover | ET713 | LED Parking Lighting | LED Parking Lighting | Equip | 18 | Exterior parking/lot lighting | 6.728% | Tech/Econ | 84% | 2103721.423 | 0 | 0
Tech | Restaurants | Exterior Lighting | Exterior parking/lot lighting | TRC | Turnover | ET518 | High Efficiency HID Lighting | High Efficiency HID Lighting | Equip | 13 | Exterior parking/lot lighting | 0% | Tech/Econ | 34.18% | 0 | 0 | 0
Tech | Restaurants | Exterior Lighting | Exterior parking/lot lighting | TRC | New | EN739 | LED Parking Lighting | LED Parking Lighting | Equip | 18 | Exterior parking/lot lighting | 94.94% | Tech/Econ | 84% | 263552.595 | 0 | 0
Tech | Restaurants | Exterior Lighting | Exterior parking/lot lighting | TRC | New | EN544 | High Efficiency HID Lighting | High Efficiency HID Lighting | Equip | 13 | Exterior parking/lot lighting | 0% | Tech/Econ | 34.18% | 0 | 0 | 0
Tech | Restaurants | Exterior Lighting | Exterior marquis | TRC | New | NN5296 | Retro-Commissioning | Retro-Commissioning | NonEquip | 5 |  | 0% | Tech/Econ | 16% | 0 | 0 | 0
Tech | Restaurants | Exterior Lighting | Exterior marquis | TRC | New | NN2982 | Outdoor Lighting Controls | Outdoor Lighting Controls | NonEquip | 8 | Exterior parking/lot lighting | 0% | Tech/Econ | 28% | 0 | 0 | 0
Tech | Restaurants | Exterior Lighting | Exterior marquis | TRC | New | NN2956 | Bi-Level Lighting Control (Exterior) | Bi-Level Lighting Control (Exterior) | NonEquip | 9 | Exterior parking/lot lighting | 0% | Tech/Econ | 31% | 0 | 0 | 0
Tech | Restaurants | Exterior Lighting | Exterior marquis | TRC | Existing | NE5283 | Retro-Commissioning | Retro-Commissioning | NonEquip | 5 |  | 21.99% | Tech/Econ | 16% | 4679.8195 | 0 | 2.7996
Tech | Restaurants | Exterior Lighting | Exterior marquis | TRC | Existing | NE2969 | Outdoor Lighting Controls | Outdoor Lighting Controls | NonEquip | 8 | Exterior parking/lot lighting | 0% | Tech/Econ | 28% | 0 | 0 | 0
Tech | Restaurants | Exterior Lighting | Exterior marquis | TRC | Existing | NE2943 | Bi-Level Lighting Control (Exterior) | Bi-Level Lighting Control (Exterior) | NonEquip | 9 | Exterior parking/lot lighting | 0% | Tech/Econ | 31% | 0 | 0 | 0
Tech | Restaurants | Exterior Lighting | Exterior marquis | TRC | Turnover | ET635 | LED Exterior Lighting | LED Exterior Lighting | Equip | 13 | Exterior marquis | 4.268% | Tech/Econ | 60.51% | 3526.3708 | 0 | 0
Tech | Restaurants | Exterior Lighting | Exterior marquis | TRC | Turnover | ET596 | LED Display Lighting (Exterior) | LED Display Lighting (Exterior) | Equip | 15 | Exterior marquis | 4.268% | Tech/Econ | 87.04% | 5268.0393 | 0 | 0
Tech | Restaurants | Exterior Lighting | Exterior marquis | TRC | New | EN661 | LED Exterior Lighting | LED Exterior Lighting | Equip | 13 | Exterior marquis | 4.624% | Tech/Econ | 60.51% | 33.8075 | 0 | 0
Tech | Restaurants | Exterior Lighting | Exterior marquis | TRC | New | EN622 | LED Display Lighting (Exterior) | LED Display Lighting (Exterior) | Equip | 15 | Exterior marquis | 4.624% | Tech/Econ | 87.04% | 50.6679 | 0 | 0
Tech | Restaurants | Miscellaneous | Elevators/Escalators | TRC | New | NN5452 | Retro-Commissioning | Retro-Commissioning | NonEquip | 5 |  | 0% | Tech/Econ | 16% | 0 | 0 | 0
Tech | Restaurants | Miscellaneous | Elevators/Escalators | TRC | New | NN4542 | VSD Controlled Compressor | VSD Controlled Compressor | NonEquip | 15 | Others | 0% | Tech/Econ | 20.79% | 0 | 0 | 0
Tech | Restaurants | Miscellaneous | Elevators/Escalators | TRC | New | NN4516 | Regenerative Drive Elevator Motor | Regenerative Drive Elevator Motor | NonEquip | 13 | Elevators/Escalators | 11.17% | Tech/Econ | 6.211% | 0 | 0 | 0
Tech | Restaurants | Miscellaneous | Elevators/Escalators | TRC | New | NN4490 | Engine Block Timer | Engine Block Timer | NonEquip | 5 | Others | 0% | Tech/Econ | 36% | 0 | 0 | 0
Tech | Restaurants | Miscellaneous | Elevators/Escalators | TRC | New | NN4464 | Efficient Motor Belts | Efficient Motor Belts | NonEquip | 10 | Others | 0% | Tech/Econ | 1.105% | 0 | 0 | 0
Tech | Restaurants | Miscellaneous | Elevators/Escalators | TRC | Existing | NE5439 | Retro-Commissioning | Retro-Commissioning | NonEquip | 5 |  | 21.99% | Tech/Econ | 16% | 0 | 0 | 0
Tech | Restaurants | Miscellaneous | Elevators/Escalators | TRC | Existing | NE4529 | VSD Controlled Compressor | VSD Controlled Compressor | NonEquip | 15 | Others | 0% | Tech/Econ | 20.79% | 0 | 0 | 0
Tech | Restaurants | Miscellaneous | Elevators/Escalators | TRC | Existing | NE4503 | Regenerative Drive Elevator Motor | Regenerative Drive Elevator Motor | NonEquip | 13 | Elevators/Escalators | 2.24% | Tech/Econ | 6.211% | 0 | 0 | 0
Tech | Restaurants | Miscellaneous | Elevators/Escalators | TRC | Existing | NE4477 | Engine Block Timer | Engine Block Timer | NonEquip | 5 | Others | 0% | Tech/Econ | 36% | 0 | 0 | 0
Tech | Restaurants | Miscellaneous | Elevators/Escalators | TRC | Existing | NE4451 | Efficient Motor Belts | Efficient Motor Belts | NonEquip | 10 | Others | 0% | Tech/Econ | 1.105% | 0 | 0 | 0
Tech | Restaurants | Office Equipment | Document production | TRC | New | NN4594 | Smart Strip Plug Outlet | Smart Strip Plug Outlet | NonEquip | 4 |  | 43.9% | Tech/Econ | 1.187% | 526.0957 | 0.078227 | 0
Tech | Restaurants | Office Equipment | Document production | TRC | New | NN4568 | Network PC Power Management | Network PC Power Management | NonEquip | 5 | Computers | 0% | Tech/Econ | 56.5% | 0 | 0 | 0
Tech | Restaurants | Office Equipment | Document production | TRC | Existing | NE4581 | Smart Strip Plug Outlet | Smart Strip Plug Outlet | NonEquip | 4 |  | 43.9% | Tech/Econ | 1.187% | 59257.5115 | 8.8112 | 0
Tech | Restaurants | Office Equipment | Document production | TRC | Existing | NE4555 | Network PC Power Management | Network PC Power Management | NonEquip | 5 | Computers | 0% | Tech/Econ | 56.5% | 0 | 0 | 0
Tech | Restaurants | Office Equipment | Document production | TRC | Turnover | ET2150 | ENERGY STAR Imaging Equipment | ENERGY STAR Imaging Equipment | Equip | 6 | Document production | 0% | Tech/Econ | 44.44% | 0 | 0 | 0
Tech | Restaurants | Office Equipment | Document production | TRC | New | EN2176 | ENERGY STAR Imaging Equipment | ENERGY STAR Imaging Equipment | Equip | 6 | Document production | 0% | Tech/Econ | 44.44% | 0 | 0 | 0
Tech | Restaurants | Space Cooling | District chilled water piped | TRC | New | NN5374 | Retro-Commissioning | Retro-Commissioning | NonEquip | 5 |  | 0% | Tech/Econ | 16% | 0 | 0 | 0
Tech | Restaurants | Space Cooling | District chilled water piped | TRC | New | NN4386 | Window Sun Protection | Window Sun Protection | NonEquip | 10 |  | 15.35% | Tech/Econ | 16% | 253.1494 | 0.091407 | -0.0013216
Tech | Restaurants | Space Cooling | District chilled water piped | TRC | New | NN4360 | Waterside Economizer | Waterside Economizer | NonEquip | 20 |  | 0% | Tech/Econ | 5.556% | 0 | 0 | 0
Tech | Restaurants | Space Cooling | District chilled water piped | TRC | New | NN4308 | Warehouse Loading Dock Seals | Warehouse Loading Dock Seals | NonEquip | 18 |  | 0% | Tech/Econ | 0.7074% | 0 | 0 | 0
Tech | Restaurants | Space Cooling | District chilled water piped | TRC | New | NN4152 | Smart Thermostat | Smart Thermostat | NonEquip | 11 |  | 45.33% | Tech/Econ | 10% | 77.5246 | 0.028729 | 0
Tech | Restaurants | Space Cooling | District chilled water piped | TRC | New | NN4048 | Programmable Thermostat | Programmable Thermostat | NonEquip | 11 |  | 0% | Tech/Econ | 3.6% | 0 | 0 | 0
Tech | Restaurants | Space Cooling | District chilled water piped | TRC | New | NN3996 | Low U-Value Windows | Low U-Value Windows | NonEquip | 20 |  | 26.88% | Tech/Econ | 10% | 0 | 0 | 0
Tech | Restaurants | Space Cooling | District chilled water piped | TRC | New | NN3918 | HVAC tune-up_RTU | HVAC tune-up_RTU | NonEquip | 5 | Packaged air conditioning units (RTUs) | 0% | Tech/Econ | 5% | 0 | 0 | 0
Tech | Restaurants | Space Cooling | District chilled water piped | TRC | New | NN3892 | HVAC tune-up | HVAC tune-up | NonEquip | 5 | Residential-type central air conditioners | 0% | Tech/Econ | 5% | 0 | 0 | 0
Tech | Restaurants | Space Cooling | District chilled water piped | TRC | New | NN3684 | Facility Energy Management System | Facility Energy Management System | NonEquip | 15 |  | 4.276% | Tech/Econ | 20% | 88.9232 | 0.023205 | 0
Tech | Restaurants | Space Cooling | District chilled water piped | TRC | New | NN3632 | Facility Commissioning | Facility Commissioning | NonEquip | 10 |  | 71.67% | Tech/Econ | 16% | 1153.1182 | 0.23412 | 0.0013708
Tech | Restaurants | Space Cooling | District chilled water piped | TRC | New | NN3606 | Energy Recovery Ventilation System (ERV) | Energy Recovery Ventilation System (ERV) | NonEquip | 15 | Packaged air conditioning units (RTUs) | 0% | Tech/Econ | 10.9% | 0 | 0 | 0
Tech | Restaurants | Space Cooling | District chilled water piped | TRC | New | NN3528 | Duct Sealing Repair | Duct Sealing Repair | NonEquip | 15 |  | 0% | Tech/Econ | 12% | 0 | 0 | 0
Tech | Restaurants | Space Cooling | District chilled water piped | TRC | New | NN3476 | Duct Insulation | Duct Insulation | NonEquip | 15 |  | 0% | Tech/Econ | 2.045% | 0 | 0 | 0
Tech | Restaurants | Space Cooling | District chilled water piped | TRC | New | NN3424 | Dedicated Outdoor Air System on VRF unit | Dedicated Outdoor Air System on VRF unit | NonEquip | 15 | Residential-type central air conditioners | 0% | Tech/Econ | 17.5% | 0 | 0 | 0
Tech | Restaurants | Space Cooling | District chilled water piped | TRC | New | NN3372 | Cool Roof | Cool Roof | NonEquip | 15 |  | 72.32% | Tech/Econ | 0.6561% | 0 | 0 | 0
Tech | Restaurants | Space Cooling | District chilled water piped | TRC | New | NN3320 | Chilled Water System - Variable Speed Drives | Chilled Water System - Variable Speed Drives | NonEquip | 13 | Central chillers inside | 0% | Tech/Econ | 24.74% | 0 | 0 | 0
Tech | Restaurants | Space Cooling | District chilled water piped | TRC | New | NN3294 | Chilled Water Controls Optimization | Chilled Water Controls Optimization | NonEquip | 10 | Central chillers inside | 0% | Tech/Econ | 12.5% | 0 | 0 | 0
Tech | Restaurants | Space Cooling | District chilled water piped | TRC | New | NN3216 | Ceiling Insulation(R2 to R38) | Ceiling Insulation(R2 to R38) | NonEquip | 20 |  | 0% | Tech/Econ | 5.729% | 0 | 0 | 0
Tech | Restaurants | Space Cooling | District chilled water piped | TRC | New | NN3112 | Ceiling Insulation(R12 to R38) | Ceiling Insulation(R12 to R38) | NonEquip | 20 |  | 0% | Tech/Econ | 0.6896% | 0 | 0 | 0
Tech | Restaurants | Space Cooling | District chilled water piped | TRC | New | NN3060 | Airside Economizer | Airside Economizer | NonEquip | 10 | Packaged air conditioning units (RTUs) | 0% | Tech/Econ | 5.556% | 0 | 0 | 0
Tech | Restaurants | Space Cooling | District chilled water piped | TRC | Existing | NE5361 | Retro-Commissioning | Retro-Commissioning | NonEquip | 5 |  | 21.99% | Tech/Econ | 16% | 33722.4259 | 10.4117 | 0
Tech | Restaurants | Space Cooling | District chilled water piped | TRC | Existing | NE4373 | Window Sun Protection | Window Sun Protection | NonEquip | 10 |  | 12.19% | Tech/Econ | 16% | 21697.9988 | 7.8347 | -0.11328
Tech | Restaurants | Space Cooling | District chilled water piped | TRC | Existing | NE4347 | Waterside Economizer | Waterside Economizer | NonEquip | 20 |  | 0% | Tech/Econ | 5.556% | 0 | 0 | 0
Tech | Restaurants | Space Cooling | District chilled water piped | TRC | Existing | NE4295 | Warehouse Loading Dock Seals | Warehouse Loading Dock Seals | NonEquip | 18 |  | 0% | Tech/Econ | 0.7074% | 0 | 0 | 0
Tech | Restaurants | Space Cooling | District chilled water piped | TRC | Existing | NE4217 | Wall Insulation | Wall Insulation | NonEquip | 20 |  | 0% | Tech/Econ | 5.025% | 0 | 0 | 0
Tech | Restaurants | Space Cooling | District chilled water piped | TRC | Existing | NE4139 | Smart Thermostat | Smart Thermostat | NonEquip | 11 |  | 45.33% | Tech/Econ | 10% | 47614.9748 | 17.6451 | 0
Tech | Restaurants | Space Cooling | District chilled water piped | TRC | Existing | NE4113 | Roof Insulation | Roof Insulation | NonEquip | 20 |  | 37.5% | Tech/Econ | 0.8399% | 2894.449 | 0.59067 | 0
Tech | Restaurants | Space Cooling | District chilled water piped | TRC | Existing | NE4035 | Programmable Thermostat | Programmable Thermostat | NonEquip | 11 |  | 0% | Tech/Econ | 3.6% | 0 | 0 | 0
Tech | Restaurants | Space Cooling | District chilled water piped | TRC | Existing | NE3983 | Low U-Value Windows | Low U-Value Windows | NonEquip | 20 |  | 10.75% | Tech/Econ | 46% | 57917.4156 | 21.5281 | 0
Tech | Restaurants | Space Cooling | District chilled water piped | TRC | Existing | NE3957 | Infiltration Reduction - Air Sealing | Infiltration Reduction - Air Sealing | NonEquip | 11 |  | 0% | Tech/Econ | 0.3537% | 0 | 0 | 0
Tech | Restaurants | Space Cooling | District chilled water piped | TRC | Existing | NE3905 | HVAC tune-up_RTU | HVAC tune-up_RTU | NonEquip | 5 | Packaged air conditioning units (RTUs) | 0% | Tech/Econ | 5% | 0 | 0 | 0
Tech | Restaurants | Space Cooling | District chilled water piped | TRC | Existing | NE3879 | HVAC tune-up | HVAC tune-up | NonEquip | 5 | Residential-type central air conditioners | 0% | Tech/Econ | 5% | 0 | 0 | 0
Tech | Restaurants | Space Cooling | District chilled water piped | TRC | Existing | NE3801 | Green Roof | Green Roof | NonEquip | 15 |  | 0.098% | Tech/Econ | 0.4868% | 4.3492 | 0.0018476 | 0
Tech | Restaurants | Space Cooling | District chilled water piped | TRC | Existing | NE3671 | Facility Energy Management System | Facility Energy Management System | NonEquip | 15 |  | 0.5043% | Tech/Econ | 20% | 1122.934 | 0.29304 | 0
Tech | Restaurants | Space Cooling | District chilled water piped | TRC | Existing | NE3593 | Energy Recovery Ventilation System (ERV) | Energy Recovery Ventilation System (ERV) | NonEquip | 15 | Packaged air conditioning units (RTUs) | 0% | Tech/Econ | 10.9% | 0 | 0 | 0
Tech | Restaurants | Space Cooling | District chilled water piped | TRC | Existing | NE3515 | Duct Sealing Repair | Duct Sealing Repair | NonEquip | 15 |  | 30.55% | Tech/Econ | 12% | 39979.9841 | 7.8769 | 0
Tech | Restaurants | Space Cooling | District chilled water piped | TRC | Existing | NE3463 | Duct Insulation | Duct Insulation | NonEquip | 15 |  | 30.55% | Tech/Econ | 2.045% | 5778.7136 | 1.5699 | 0
Tech | Restaurants | Space Cooling | District chilled water piped | TRC | Existing | NE3411 | Dedicated Outdoor Air System on VRF unit | Dedicated Outdoor Air System on VRF unit | NonEquip | 15 | Residential-type central air conditioners | 0% | Tech/Econ | 17.5% | 0 | 0 | 0
Tech | Restaurants | Space Cooling | District chilled water piped | TRC | Existing | NE3359 | Cool Roof | Cool Roof | NonEquip | 15 |  | 72.71% | Tech/Econ | 0.6561% | 4370.1428 | 1.8565 | 0
Tech | Restaurants | Space Cooling | District chilled water piped | TRC | Existing | NE3307 | Chilled Water System - Variable Speed Drives | Chilled Water System - Variable Speed Drives | NonEquip | 13 | Central chillers inside | 0% | Tech/Econ | 24.74% | 0 | 0 | 0
Tech | Restaurants | Space Cooling | District chilled water piped | TRC | Existing | NE3281 | Chilled Water Controls Optimization | Chilled Water Controls Optimization | NonEquip | 10 | Central chillers inside | 0% | Tech/Econ | 12.5% | 0 | 0 | 0
Tech | Restaurants | Space Cooling | District chilled water piped | TRC | Existing | NE3203 | Ceiling Insulation(R2 to R38) | Ceiling Insulation(R2 to R38) | NonEquip | 20 |  | 0% | Tech/Econ | 5.729% | 0 | 0 | 0
Tech | Restaurants | Space Cooling | District chilled water piped | TRC | Existing | NE3099 | Ceiling Insulation(R12 to R38) | Ceiling Insulation(R12 to R38) | NonEquip | 20 |  | 0% | Tech/Econ | 0.6896% | 0 | 0 | 0
Tech | Restaurants | Space Cooling | District chilled water piped | TRC | Existing | NE3047 | Airside Economizer | Airside Economizer | NonEquip | 10 | Packaged air conditioning units (RTUs) | 0% | Tech/Econ | 5.556% | 0 | 0 | 0
Tech | Restaurants | Space Cooling | District chilled water piped | TRC | Turnover | ET947 | High Efficiency Chiller (Air Cooled, 50 tons) | High Efficiency Chiller (Air Cooled, 50 tons) | Equip | 20 | District chilled water piped | 28.37% | Tech/Econ | 8.759% | 24919.8324 | 6.7016 | 0.39671
Tech | Restaurants | Space Cooling | District chilled water piped | TRC | Turnover | ET1103 | High Efficiency Chiller (Water cooled-positive displacement, 100 tons) | High Efficiency Chiller (Water cooled-positive displacement, 100 tons) | Equip | 20 | District chilled water piped | 28.37% | Tech/Econ | 2.683% | 7351.1801 | 2.7347 | 0.0069093
Tech | Restaurants | Space Cooling | District chilled water piped | TRC | Turnover | ET1025 | High Efficiency Chiller (Water cooled-centrifugal, 200 tons) | High Efficiency Chiller (Water cooled-centrifugal, 200 tons) | Equip | 20 | District chilled water piped | 28.37% | Tech/Econ | 4.362% | 12102.7357 | 4.5023 | 0.011375
Tech | Restaurants | Space Cooling | District chilled water piped | TRC | New | EN973 | High Efficiency Chiller (Air Cooled, 50 tons) | High Efficiency Chiller (Air Cooled, 50 tons) | Equip | 20 | District chilled water piped | 28.37% | Tech/Econ | 8.759% | 219.2975 | 0.058975 | 0.0034911
Tech | Restaurants | Space Cooling | District chilled water piped | TRC | New | EN1129 | High Efficiency Chiller (Water cooled-positive displacement, 100 tons) | High Efficiency Chiller (Water cooled-positive displacement, 100 tons) | Equip | 20 | District chilled water piped | 28.37% | Tech/Econ | 2.683% | 64.6913 | 0.024066 | 6.0803e-05
Tech | Restaurants | Space Cooling | District chilled water piped | TRC | New | EN1051 | High Efficiency Chiller (Water cooled-centrifugal, 200 tons) | High Efficiency Chiller (Water cooled-centrifugal, 200 tons) | Equip | 20 | District chilled water piped | 28.37% | Tech/Econ | 4.362% | 106.5055 | 0.039621 | 0.0001001
Tech | Restaurants | Refrigeration | Display cases | TRC | New | NN5322 | Retro-Commissioning | Retro-Commissioning | NonEquip | 5 |  | 0% | Tech/Econ | 16% | 0 | 0 | 0
Tech | Restaurants | Refrigeration | Display cases | TRC | New | NN4906 | Strip Curtains for Walk-ins | Strip Curtains for Walk-ins | NonEquip | 4 | Walk-in cooler | 0% | Tech/Econ | 2.115% | 0 | 0 | 0
Tech | Restaurants | Refrigeration | Display cases | TRC | New | NN4880 | Refrigerated Display Case Lighting Controls | Refrigerated Display Case Lighting Controls | NonEquip | 8 | Display cases | 0% | Tech/Econ | 0.9365% | 0 | 0 | 0
Tech | Restaurants | Refrigeration | Display cases | TRC | New | NN4854 | PSC to ECM Evaporator Fan Motor (Walk-In, Refrigerator) | PSC to ECM Evaporator Fan Motor (Walk-In, Refrigerator) | NonEquip | 15 | Walk-in cooler | 0% | Tech/Econ | 37.5% | 0 | 0 | 0
Tech | Restaurants | Refrigeration | Display cases | TRC | New | NN4828 | PSC to ECM Evaporator Fan Motor (Reach-In) | PSC to ECM Evaporator Fan Motor (Reach-In) | NonEquip | 15 | Display cases | 68.68% | Tech/Econ | 37.5% | 89975.2096 | 11.6657 | 9.7715
Tech | Restaurants | Refrigeration | Display cases | TRC | New | NN4802 | Night Covers for Display Cases | Night Covers for Display Cases | NonEquip | 5 | Display cases | 0% | Tech/Econ | 1.877% | 0 | 0 | 0
Tech | Restaurants | Refrigeration | Display cases | TRC | New | NN4776 | High R-Value Glass Doors | High R-Value Glass Doors | NonEquip | 12 | Display cases | 0% | Tech/Econ | 0% | 0 | 0 | 0
Tech | Restaurants | Refrigeration | Display cases | TRC | New | NN4750 | High Efficiency Refrigeration Compressor | High Efficiency Refrigeration Compressor | NonEquip | 13 | Display cases | 37.79% | Tech/Econ | 6.922% | 5622.51 | 0.72899 | 0.61062
Tech | Restaurants | Refrigeration | Display cases | TRC | New | NN4724 | Freezer-Cooler Replacement Gaskets | Freezer-Cooler Replacement Gaskets | NonEquip | 4 | Display cases | 0% | Tech/Econ | 0% | 0 | 0 | 0
Tech | Restaurants | Refrigeration | Display cases | TRC | New | NN4698 | Floating Head Pressure Controls | Floating Head Pressure Controls | NonEquip | 15 |  | 0% | Tech/Econ | 6.05% | 0 | 0 | 0
Tech | Restaurants | Refrigeration | Display cases | TRC | New | NN4672 | Demand Defrost | Demand Defrost | NonEquip | 10 | Walk-in cooler | 0% | Tech/Econ | 30% | 0 | 0 | 0
Tech | Restaurants | Refrigeration | Display cases | TRC | New | NN4646 | Automatic Door Closer for Walk-in Coolers and Freezers | Automatic Door Closer for Walk-in Coolers and Freezers | NonEquip | 8 | Walk-in cooler | 0% | Tech/Econ | 3.131% | 0 | 0 | 0
Tech | Restaurants | Refrigeration | Display cases | TRC | New | NN4620 | Anti-Sweat Controls | Anti-Sweat Controls | NonEquip | 8 | Display cases | 0% | Tech/Econ | 85% | 0 | 0 | 0
Tech | Restaurants | Refrigeration | Display cases | TRC | Existing | NE5309 | Retro-Commissioning | Retro-Commissioning | NonEquip | 5 |  | 21.99% | Tech/Econ | 16% | 1182142.381 | 364.9824 | 707.1906
Tech | Restaurants | Refrigeration | Display cases | TRC | Existing | NE4893 | Strip Curtains for Walk-ins | Strip Curtains for Walk-ins | NonEquip | 4 | Walk-in cooler | 0% | Tech/Econ | 2.115% | 0 | 0 | 0
Tech | Restaurants | Refrigeration | Display cases | TRC | Existing | NE4867 | Refrigerated Display Case Lighting Controls | Refrigerated Display Case Lighting Controls | NonEquip | 8 | Display cases | 0% | Tech/Econ | 2.524% | 0 | 0 | 0
Tech | Restaurants | Refrigeration | Display cases | TRC | Existing | NE4841 | PSC to ECM Evaporator Fan Motor (Walk-In, Refrigerator) | PSC to ECM Evaporator Fan Motor (Walk-In, Refrigerator) | NonEquip | 15 | Walk-in cooler | 0% | Tech/Econ | 37.5% | 0 | 0 | 0
Tech | Restaurants | Refrigeration | Display cases | TRC | Existing | NE4815 | PSC to ECM Evaporator Fan Motor (Reach-In) | PSC to ECM Evaporator Fan Motor (Reach-In) | NonEquip | 15 | Display cases | 17.17% | Tech/Econ | 37.5% | 2335272.044 | 302.78 | 253.6162
Tech | Restaurants | Refrigeration | Display cases | TRC | Existing | NE4789 | Night Covers for Display Cases | Night Covers for Display Cases | NonEquip | 5 | Display cases | 0% | Tech/Econ | 1.877% | 0 | 0 | 0
Tech | Restaurants | Refrigeration | Display cases | TRC | Existing | NE4763 | High R-Value Glass Doors | High R-Value Glass Doors | NonEquip | 12 | Display cases | 0% | Tech/Econ | 23.81% | 0 | 0 | 0
Tech | Restaurants | Refrigeration | Display cases | TRC | Existing | NE4737 | High Efficiency Refrigeration Compressor | High Efficiency Refrigeration Compressor | NonEquip | 13 | Display cases | 14.15% | Tech/Econ | 6.922% | 332438.2274 | 43.1023 | 36.1036
Tech | Restaurants | Refrigeration | Display cases | TRC | Existing | NE4711 | Freezer-Cooler Replacement Gaskets | Freezer-Cooler Replacement Gaskets | NonEquip | 4 | Display cases | 63.61% | Tech/Econ | 3.131% | 645591.5071 | 83.7042 | 70.1128
Tech | Restaurants | Refrigeration | Display cases | TRC | Existing | NE4685 | Floating Head Pressure Controls | Floating Head Pressure Controls | NonEquip | 15 |  | 0% | Tech/Econ | 6.05% | 0 | 0 | 0
Tech | Restaurants | Refrigeration | Display cases | TRC | Existing | NE4659 | Demand Defrost | Demand Defrost | NonEquip | 10 | Walk-in cooler | 0% | Tech/Econ | 30% | 0 | 0 | 0
Tech | Restaurants | Refrigeration | Display cases | TRC | Existing | NE4633 | Automatic Door Closer for Walk-in Coolers and Freezers | Automatic Door Closer for Walk-in Coolers and Freezers | NonEquip | 8 | Walk-in cooler | 0% | Tech/Econ | 3.131% | 0 | 0 | 0
Tech | Restaurants | Refrigeration | Display cases | TRC | Existing | NE4607 | Anti-Sweat Controls | Anti-Sweat Controls | NonEquip | 8 | Display cases | 9.21% | Tech/Econ | 85% | 3080421.488 | 399.3924 | 334.5411
Tech | Restaurants | Refrigeration | Display cases | TRC | Turnover | ET2618 | Refrigerated Display Case LED Lighting | Refrigerated Display Case LED Lighting | Equip | 8 | Display cases | 0% | Tech/Econ | 6.613% | 0 | 0 | 0
Tech | Restaurants | Refrigeration | Display cases | TRC | Turnover | ET2462 | Energy Star Commercial Solid Door Refrigerator | Energy Star Commercial Solid Door Refrigerator | Equip | 12 | Display cases | 0% | Tech/Econ | 50.28% | 0 | 0 | 0
Tech | Restaurants | Refrigeration | Display cases | TRC | Turnover | ET2423 | Energy Star Commercial Solid Door Freezer | Energy Star Commercial Solid Door Freezer | Equip | 12 | Display cases | 0% | Tech/Econ | 42.11% | 0 | 0 | 0
Tech | Restaurants | Refrigeration | Display cases | TRC | Turnover | ET2384 | Energy Star Commercial Glass Door Refrigerator | Energy Star Commercial Glass Door Refrigerator | Equip | 12 | Display cases | 0% | Tech/Econ | 37.88% | 0 | 0 | 0
Tech | Restaurants | Refrigeration | Display cases | TRC | Turnover | ET2345 | Energy Star Commercial Glass Door Freezer | Energy Star Commercial Glass Door Freezer | Equip | 12 | Display cases | 0% | Tech/Econ | 40.57% | 0 | 0 | 0
Tech | Restaurants | Refrigeration | Display cases | TRC | New | EN2644 | Refrigerated Display Case LED Lighting | Refrigerated Display Case LED Lighting | Equip | 8 | Display cases | 0% | Tech/Econ | 0% | 0 | 0 | 0
Tech | Restaurants | Refrigeration | Display cases | TRC | New | EN2488 | Energy Star Commercial Solid Door Refrigerator | Energy Star Commercial Solid Door Refrigerator | Equip | 12 | Display cases | 0% | Tech/Econ | 50.28% | 0 | 0 | 0
Tech | Restaurants | Refrigeration | Display cases | TRC | New | EN2449 | Energy Star Commercial Solid Door Freezer | Energy Star Commercial Solid Door Freezer | Equip | 12 | Display cases | 0% | Tech/Econ | 42.11% | 0 | 0 | 0
Tech | Restaurants | Refrigeration | Display cases | TRC | New | EN2410 | Energy Star Commercial Glass Door Refrigerator | Energy Star Commercial Glass Door Refrigerator | Equip | 12 | Display cases | 0% | Tech/Econ | 37.88% | 0 | 0 | 0
Tech | Restaurants | Refrigeration | Display cases | TRC | New | EN2371 | Energy Star Commercial Glass Door Freezer | Energy Star Commercial Glass Door Freezer | Equip | 12 | Display cases | 0% | Tech/Econ | 40.57% | 0 | 0 | 0
Tech | Restaurants | Cooking | Cooking Other | TRC | Turnover | ET245 | Induction Cooktops | Induction Cooktops | Equip | 10 | Cooking Other | 4.728% | Tech/Econ | 18.82% | 1010506.056 | 217.892 | 89.7202
Tech | Restaurants | Cooking | Cooking Other | TRC | Turnover | ET167 | Energy Star Hot Food Holding Cabinet | Energy Star Hot Food Holding Cabinet | Equip | 12 | Cooking Other | 26.95% | Tech/Econ | 52.67% | 19971593.55 | 3678.01 | 1779.6822
Tech | Restaurants | Cooking | Cooking Other | TRC | Turnover | ET128 | Energy Star Griddle | Energy Star Griddle | Equip | 12 | Cooking Other | 41% | Tech/Econ | 12.08% | 5572015.077 | 920.7007 | 235.6311
Tech | Restaurants | Cooking | Cooking Other | TRC | Turnover | ET11 | Efficient Exhaust Hood | Efficient Exhaust Hood | Equip | 15 | Cooking Other | 14.03% | Tech/Econ | 42.5% | 7196735.891 | 1573.3475 | 617.535
Tech | Restaurants | Cooking | Cooking Other | TRC | New | EN37 | Efficient Exhaust Hood | Efficient Exhaust Hood | Equip | 15 | Cooking Other | 14.03% | Tech/Econ | 42.5% | 63893.539 | 13.9684 | 5.4826
Tech | Restaurants | Cooking | Cooking Other | TRC | New | EN271 | Induction Cooktops | Induction Cooktops | Equip | 10 | Cooking Other | 47.28% | Tech/Econ | 18.82% | 89714.0159 | 19.3447 | 7.9655
Tech | Restaurants | Cooking | Cooking Other | TRC | New | EN193 | Energy Star Hot Food Holding Cabinet | Energy Star Hot Food Holding Cabinet | Equip | 12 | Cooking Other | 26.95% | Tech/Econ | 52.67% | 177310.3542 | 32.6538 | 15.8002
Tech | Restaurants | Cooking | Cooking Other | TRC | New | EN154 | Energy Star Griddle | Energy Star Griddle | Equip | 12 | Cooking Other | 41% | Tech/Econ | 12.08% | 13023.9063 | 2.152 | 0.55076
Tech | Restaurants | Office Equipment | Computers | TRC | New | NN4594 | Smart Strip Plug Outlet | Smart Strip Plug Outlet | NonEquip | 4 |  | 43.9% | Tech/Econ | 1.187% | 235.4993 | 0.035017 | 0
Tech | Restaurants | Office Equipment | Computers | TRC | New | NN4568 | Network PC Power Management | Network PC Power Management | NonEquip | 5 | Computers | 0% | Tech/Econ | 56.5% | 0 | 0 | 0
Tech | Restaurants | Office Equipment | Computers | TRC | Existing | NE4581 | Smart Strip Plug Outlet | Smart Strip Plug Outlet | NonEquip | 4 |  | 43.9% | Tech/Econ | 1.187% | 26525.7817 | 3.9442 | 0
Tech | Restaurants | Office Equipment | Computers | TRC | Existing | NE4555 | Network PC Power Management | Network PC Power Management | NonEquip | 5 | Computers | 0% | Tech/Econ | 56.5% | 0 | 0 | 0
Tech | Restaurants | Office Equipment | Computers | TRC | Turnover | ET2189 | Energy Star PCs | Energy Star PCs | Equip | 4 | Computers | 35% | Tech/Econ | 43.34% | 910354.6077 | 129.6512 | 0
Tech | Restaurants | Office Equipment | Computers | TRC | New | EN2215 | Energy Star PCs | Energy Star PCs | Equip | 4 | Computers | 35% | Tech/Econ | 43.34% | 8082.2443 | 1.1511 | 0
Tech | Restaurants | Domestic Hot Water | Centralized water heaters | TRC | New | NN5426 | Retro-Commissioning | Retro-Commissioning | NonEquip | 5 |  | 0% | Tech/Econ | 16% | 0 | 0 | 0
Tech | Restaurants | Domestic Hot Water | Centralized water heaters | TRC | New | NN2930 | Thermostatic Shower Restriction Valve | Thermostatic Shower Restriction Valve | NonEquip | 10 | Centralized water heaters | 0% | Tech/Econ | 3.404% | 0 | 0 | 0
Tech | Restaurants | Domestic Hot Water | Centralized water heaters | TRC | New | NN2904 | Tank Wrap on Water Heater | Tank Wrap on Water Heater | NonEquip | 7 | Centralized water heaters | 55.99% | Tech/Econ | 2.252% | 0 | 0 | 0
Tech | Restaurants | Domestic Hot Water | Centralized water heaters | TRC | New | NN2878 | Low-Flow Pre-Rinse Sprayers | Low-Flow Pre-Rinse Sprayers | NonEquip | 5 | Centralized water heaters | 24.64% | Tech/Econ | 10.12% | 0 | 0 | 0
Tech | Restaurants | Domestic Hot Water | Centralized water heaters | TRC | New | NN2852 | Low Flow Shower Head | Low Flow Shower Head | NonEquip | 10 | Centralized water heaters | 0% | Tech/Econ | 0.6924% | 0 | 0 | 0
Tech | Restaurants | Domestic Hot Water | Centralized water heaters | TRC | New | NN2826 | Hot Water Pipe Insulation | Hot Water Pipe Insulation | NonEquip | 13 | Centralized water heaters | 22.45% | Tech/Econ | 12.09% | 295.6699 | 0.023267 | 0.040223
Tech | Restaurants | Domestic Hot Water | Centralized water heaters | TRC | New | NN2800 | Hot Water Circulation Pump Control | Hot Water Circulation Pump Control | NonEquip | 15 | Centralized water heaters | 0% | Tech/Econ | 5.805% | 0 | 0 | 0
Tech | Restaurants | Domestic Hot Water | Centralized water heaters | TRC | New | NN2774 | Faucet Aerator | Faucet Aerator | NonEquip | 10 | Centralized water heaters | 23.64% | Tech/Econ | 0.2939% | 0 | 0 | 0
Tech | Restaurants | Domestic Hot Water | Centralized water heaters | TRC | New | NN2748 | Drain Water Heat Recovery | Drain Water Heat Recovery | NonEquip | 15 | Centralized water heaters | 22.45% | Tech/Econ | 12.27% | 8005.7932 | 0.48386 | 3.3605
Tech | Restaurants | Domestic Hot Water | Centralized water heaters | TRC | Existing | NE5413 | Retro-Commissioning | Retro-Commissioning | NonEquip | 5 |  | 21.99% | Tech/Econ | 16% | 1151264.639 | 355.449 | 688.7187
Tech | Restaurants | Domestic Hot Water | Centralized water heaters | TRC | Existing | NE2917 | Thermostatic Shower Restriction Valve | Thermostatic Shower Restriction Valve | NonEquip | 10 | Centralized water heaters | 0% | Tech/Econ | 3.256% | 0 | 0 | 0
Tech | Restaurants | Domestic Hot Water | Centralized water heaters | TRC | Existing | NE2891 | Tank Wrap on Water Heater | Tank Wrap on Water Heater | NonEquip | 7 | Centralized water heaters | 55.99% | Tech/Econ | 2.252% | 370331.3896 | 37.0957 | 37.8481
Tech | Restaurants | Domestic Hot Water | Centralized water heaters | TRC | Existing | NE2865 | Low-Flow Pre-Rinse Sprayers | Low-Flow Pre-Rinse Sprayers | NonEquip | 5 | Centralized water heaters | 24.64% | Tech/Econ | 9.648% | 744211.0332 | 117.138 | 65.0395
Tech | Restaurants | Domestic Hot Water | Centralized water heaters | TRC | Existing | NE2839 | Low Flow Shower Head | Low Flow Shower Head | NonEquip | 10 | Centralized water heaters | 0% | Tech/Econ | 0.6624% | 0 | 0 | 0
Tech | Restaurants | Domestic Hot Water | Centralized water heaters | TRC | Existing | NE2813 | Hot Water Pipe Insulation | Hot Water Pipe Insulation | NonEquip | 13 | Centralized water heaters | 4.299% | Tech/Econ | 11.56% | 156429.6482 | 12.3097 | 21.2808
Tech | Restaurants | Domestic Hot Water | Centralized water heaters | TRC | Existing | NE2787 | Hot Water Circulation Pump Control | Hot Water Circulation Pump Control | NonEquip | 15 | Centralized water heaters | 70.18% | Tech/Econ | 5.553% | 1191204.491 | 0 | 0
Tech | Restaurants | Domestic Hot Water | Centralized water heaters | TRC | Existing | NE2761 | Faucet Aerator | Faucet Aerator | NonEquip | 10 | Centralized water heaters | 23.64% | Tech/Econ | 0.2812% | 19279.742 | 1.0232 | 8.7311
Tech | Restaurants | Domestic Hot Water | Centralized water heaters | TRC | Existing | NE2735 | Drain Water Heat Recovery | Drain Water Heat Recovery | NonEquip | 15 | Centralized water heaters | 2.67% | Tech/Econ | 12.27% | 103452.621 | 6.2526 | 43.4255
Tech | Restaurants | Domestic Hot Water | Centralized water heaters | TRC | Turnover | ET440 | Solar Water Heater | Solar Water Heater | Equip | 15 | Centralized water heaters | 27.42% | Tech/Econ | 76.67% | 10947320.6 | 818.2238 | 114.8738
Tech | Restaurants | Domestic Hot Water | Centralized water heaters | TRC | Turnover | ET362 | Heat Pump Water Heater | Heat Pump Water Heater | Equip | 10 | Centralized water heaters | 19.56% | Tech/Econ | 65.32% | 5253204.615 | 368.5618 | 1933.5577
Tech | Restaurants | Domestic Hot Water | Centralized water heaters | TRC | Turnover | ET284 | Energy Star Commercial Dishwasher | Energy Star Commercial Dishwasher | Equip | 15 | Centralized water heaters | 29.7% | Tech/Econ | 29.54% | 3146505.682 | 228.3149 | -0.024291
Tech | Restaurants | Domestic Hot Water | Centralized water heaters | TRC | New | EN466 | Solar Water Heater | Solar Water Heater | Equip | 15 | Centralized water heaters | 27.42% | Tech/Econ | 76.67% | 97191.7083 | 7.2643 | 1.0199
Tech | Restaurants | Domestic Hot Water | Centralized water heaters | TRC | New | EN388 | Heat Pump Water Heater | Heat Pump Water Heater | Equip | 10 | Centralized water heaters | 19.56% | Tech/Econ | 65.32% | 46638.6204 | 3.2721 | 17.1664
Tech | Restaurants | Domestic Hot Water | Centralized water heaters | TRC | New | EN310 | Energy Star Commercial Dishwasher | Energy Star Commercial Dishwasher | Equip | 15 | Centralized water heaters | 29.7% | Tech/Econ | 29.54% | 27935.0786 | 2.027 | -0.00021566
Tech | Restaurants | Space Cooling | Central chillers inside | TRC | New | NN5374 | Retro-Commissioning | Retro-Commissioning | NonEquip | 5 |  | 0% | Tech/Econ | 16% | 0 | 0 | 0
Tech | Restaurants | Space Cooling | Central chillers inside | TRC | New | NN4386 | Window Sun Protection | Window Sun Protection | NonEquip | 10 |  | 15.35% | Tech/Econ | 16% | 1472.7049 | 0.53176 | -0.0076885
Tech | Restaurants | Space Cooling | Central chillers inside | TRC | New | NN4360 | Waterside Economizer | Waterside Economizer | NonEquip | 20 |  | 0% | Tech/Econ | 5.556% | 0 | 0 | 0
Tech | Restaurants | Space Cooling | Central chillers inside | TRC | New | NN4308 | Warehouse Loading Dock Seals | Warehouse Loading Dock Seals | NonEquip | 18 |  | 0% | Tech/Econ | 0.7074% | 0 | 0 | 0
Tech | Restaurants | Space Cooling | Central chillers inside | TRC | New | NN4152 | Smart Thermostat | Smart Thermostat | NonEquip | 11 |  | 45.33% | Tech/Econ | 10% | 436.3383 | 0.1617 | 0
Tech | Restaurants | Space Cooling | Central chillers inside | TRC | New | NN4048 | Programmable Thermostat | Programmable Thermostat | NonEquip | 11 |  | 0% | Tech/Econ | 3.6% | 0 | 0 | 0
Tech | Restaurants | Space Cooling | Central chillers inside | TRC | New | NN3996 | Low U-Value Windows | Low U-Value Windows | NonEquip | 20 |  | 26.88% | Tech/Econ | 10% | 0 | 0 | 0
Tech | Restaurants | Space Cooling | Central chillers inside | TRC | New | NN3918 | HVAC tune-up_RTU | HVAC tune-up_RTU | NonEquip | 5 | Packaged air conditioning units (RTUs) | 0% | Tech/Econ | 5% | 0 | 0 | 0
Tech | Restaurants | Space Cooling | Central chillers inside | TRC | New | NN3892 | HVAC tune-up | HVAC tune-up | NonEquip | 5 | Residential-type central air conditioners | 0% | Tech/Econ | 5% | 0 | 0 | 0
Tech | Restaurants | Space Cooling | Central chillers inside | TRC | New | NN3684 | Facility Energy Management System | Facility Energy Management System | NonEquip | 15 |  | 4.276% | Tech/Econ | 20% | 517.3136 | 0.135 | 0
Tech | Restaurants | Space Cooling | Central chillers inside | TRC | New | NN3632 | Facility Commissioning | Facility Commissioning | NonEquip | 10 |  | 71.67% | Tech/Econ | 16% | 6708.3012 | 1.362 | 0.0079745
Tech | Restaurants | Space Cooling | Central chillers inside | TRC | New | NN3606 | Energy Recovery Ventilation System (ERV) | Energy Recovery Ventilation System (ERV) | NonEquip | 15 | Packaged air conditioning units (RTUs) | 0% | Tech/Econ | 10.9% | 0 | 0 | 0
Tech | Restaurants | Space Cooling | Central chillers inside | TRC | New | NN3528 | Duct Sealing Repair | Duct Sealing Repair | NonEquip | 15 |  | 0% | Tech/Econ | 12% | 0 | 0 | 0
Tech | Restaurants | Space Cooling | Central chillers inside | TRC | New | NN3476 | Duct Insulation | Duct Insulation | NonEquip | 15 |  | 0% | Tech/Econ | 2.045% | 0 | 0 | 0
Tech | Restaurants | Space Cooling | Central chillers inside | TRC | New | NN3424 | Dedicated Outdoor Air System on VRF unit | Dedicated Outdoor Air System on VRF unit | NonEquip | 15 | Residential-type central air conditioners | 0% | Tech/Econ | 17.5% | 0 | 0 | 0
Tech | Restaurants | Space Cooling | Central chillers inside | TRC | New | NN3372 | Cool Roof | Cool Roof | NonEquip | 15 |  | 72.32% | Tech/Econ | 0.6561% | 0 | 0 | 0
Tech | Restaurants | Space Cooling | Central chillers inside | TRC | New | NN3320 | Chilled Water System - Variable Speed Drives | Chilled Water System - Variable Speed Drives | NonEquip | 13 | Central chillers inside | 73.99% | Tech/Econ | 24.74% | 13553.8176 | 1.462 | 0.085276
Tech | Restaurants | Space Cooling | Central chillers inside | TRC | New | NN3294 | Chilled Water Controls Optimization | Chilled Water Controls Optimization | NonEquip | 10 | Central chillers inside | 34.04% | Tech/Econ | 12.5% | 1683.966 | 0.64552 | 3.7527e-05
Tech | Restaurants | Space Cooling | Central chillers inside | TRC | New | NN3216 | Ceiling Insulation(R2 to R38) | Ceiling Insulation(R2 to R38) | NonEquip | 20 |  | 0% | Tech/Econ | 5.729% | 0 | 0 | 0
Tech | Restaurants | Space Cooling | Central chillers inside | TRC | New | NN3112 | Ceiling Insulation(R12 to R38) | Ceiling Insulation(R12 to R38) | NonEquip | 20 |  | 0% | Tech/Econ | 0.6896% | 0 | 0 | 0
Tech | Restaurants | Space Cooling | Central chillers inside | TRC | New | NN3060 | Airside Economizer | Airside Economizer | NonEquip | 10 | Packaged air conditioning units (RTUs) | 0% | Tech/Econ | 5.556% | 0 | 0 | 0
Tech | Restaurants | Space Cooling | Central chillers inside | TRC | Existing | NE5361 | Retro-Commissioning | Retro-Commissioning | NonEquip | 5 |  | 21.99% | Tech/Econ | 16% | 187833.1069 | 57.9928 | 0
Tech | Restaurants | Space Cooling | Central chillers inside | TRC | Existing | NE4373 | Window Sun Protection | Window Sun Protection | NonEquip | 10 |  | 12.19% | Tech/Econ | 16% | 126228.7905 | 45.5786 | -0.659
Tech | Restaurants | Space Cooling | Central chillers inside | TRC | Existing | NE4347 | Waterside Economizer | Waterside Economizer | NonEquip | 20 |  | 0% | Tech/Econ | 5.556% | 0 | 0 | 0
Tech | Restaurants | Space Cooling | Central chillers inside | TRC | Existing | NE4295 | Warehouse Loading Dock Seals | Warehouse Loading Dock Seals | NonEquip | 18 |  | 0% | Tech/Econ | 0.7074% | 0 | 0 | 0
Tech | Restaurants | Space Cooling | Central chillers inside | TRC | Existing | NE4217 | Wall Insulation | Wall Insulation | NonEquip | 20 |  | 0% | Tech/Econ | 5.025% | 0 | 0 | 0
Tech | Restaurants | Space Cooling | Central chillers inside | TRC | Existing | NE4139 | Smart Thermostat | Smart Thermostat | NonEquip | 11 |  | 45.33% | Tech/Econ | 10% | 265214.2725 | 98.283 | 0
Tech | Restaurants | Space Cooling | Central chillers inside | TRC | Existing | NE4113 | Roof Insulation | Roof Insulation | NonEquip | 20 |  | 37.5% | Tech/Econ | 0.8399% | 16122.0116 | 3.29 | 0
Tech | Restaurants | Space Cooling | Central chillers inside | TRC | Existing | NE4035 | Programmable Thermostat | Programmable Thermostat | NonEquip | 11 |  | 0% | Tech/Econ | 3.6% | 0 | 0 | 0
Tech | Restaurants | Space Cooling | Central chillers inside | TRC | Existing | NE3983 | Low U-Value Windows | Low U-Value Windows | NonEquip | 20 |  | 10.75% | Tech/Econ | 46% | 412431.5814 | 153.302 | 0
Tech | Restaurants | Space Cooling | Central chillers inside | TRC | Existing | NE3957 | Infiltration Reduction - Air Sealing | Infiltration Reduction - Air Sealing | NonEquip | 11 |  | 0% | Tech/Econ | 0.3537% | 0 | 0 | 0
Tech | Restaurants | Space Cooling | Central chillers inside | TRC | Existing | NE3905 | HVAC tune-up_RTU | HVAC tune-up_RTU | NonEquip | 5 | Packaged air conditioning units (RTUs) | 0% | Tech/Econ | 5% | 0 | 0 | 0
Tech | Restaurants | Space Cooling | Central chillers inside | TRC | Existing | NE3879 | HVAC tune-up | HVAC tune-up | NonEquip | 5 | Residential-type central air conditioners | 0% | Tech/Econ | 5% | 0 | 0 | 0
Tech | Restaurants | Space Cooling | Central chillers inside | TRC | Existing | NE3801 | Green Roof | Green Roof | NonEquip | 15 |  | 0.098% | Tech/Econ | 0.4868% | 24.2249 | 0.010291 | 0
Tech | Restaurants | Space Cooling | Central chillers inside | TRC | Existing | NE3671 | Facility Energy Management System | Facility Energy Management System | NonEquip | 15 |  | 0.5043% | Tech/Econ | 20% | 6532.7037 | 1.7048 | 0
Tech | Restaurants | Space Cooling | Central chillers inside | TRC | Existing | NE3593 | Energy Recovery Ventilation System (ERV) | Energy Recovery Ventilation System (ERV) | NonEquip | 15 | Packaged air conditioning units (RTUs) | 0% | Tech/Econ | 10.9% | 0 | 0 | 0
Tech | Restaurants | Space Cooling | Central chillers inside | TRC | Existing | NE3515 | Duct Sealing Repair | Duct Sealing Repair | NonEquip | 15 |  | 30.55% | Tech/Econ | 12% | 222687.5564 | 43.8742 | 0
Tech | Restaurants | Space Cooling | Central chillers inside | TRC | Existing | NE3463 | Duct Insulation | Duct Insulation | NonEquip | 15 |  | 30.55% | Tech/Econ | 2.045% | 32187.297 | 8.7442 | 0
Tech | Restaurants | Space Cooling | Central chillers inside | TRC | Existing | NE3411 | Dedicated Outdoor Air System on VRF unit | Dedicated Outdoor Air System on VRF unit | NonEquip | 15 | Residential-type central air conditioners | 0% | Tech/Econ | 17.5% | 0 | 0 | 0
Tech | Restaurants | Space Cooling | Central chillers inside | TRC | Existing | NE3359 | Cool Roof | Cool Roof | NonEquip | 15 |  | 72.71% | Tech/Econ | 0.6561% | 24341.5911 | 10.3408 | 0
Tech | Restaurants | Space Cooling | Central chillers inside | TRC | Existing | NE3307 | Chilled Water System - Variable Speed Drives | Chilled Water System - Variable Speed Drives | NonEquip | 13 | Central chillers inside | 73.99% | Tech/Econ | 24.74% | 1451157.538 | 156.527 | 9.1302
Tech | Restaurants | Space Cooling | Central chillers inside | TRC | Existing | NE3281 | Chilled Water Controls Optimization | Chilled Water Controls Optimization | NonEquip | 10 | Central chillers inside | 34.04% | Tech/Econ | 12.5% | 269948.9929 | 103.4802 | 0.0060157
Tech | Restaurants | Space Cooling | Central chillers inside | TRC | Existing | NE3203 | Ceiling Insulation(R2 to R38) | Ceiling Insulation(R2 to R38) | NonEquip | 20 |  | 0% | Tech/Econ | 5.729% | 0 | 0 | 0
Tech | Restaurants | Space Cooling | Central chillers inside | TRC | Existing | NE3099 | Ceiling Insulation(R12 to R38) | Ceiling Insulation(R12 to R38) | NonEquip | 20 |  | 0% | Tech/Econ | 0.6896% | 0 | 0 | 0
Tech | Restaurants | Space Cooling | Central chillers inside | TRC | Existing | NE3047 | Airside Economizer | Airside Economizer | NonEquip | 10 | Packaged air conditioning units (RTUs) | 0% | Tech/Econ | 5.556% | 0 | 0 | 0
Tech | Restaurants | Space Cooling | Central chillers inside | TRC | Turnover | ET986 | High Efficiency Chiller (Water cooled-centrifugal, 200 tons) | High Efficiency Chiller (Water cooled-centrifugal, 200 tons) | Equip | 20 | Central chillers inside | 28.37% | Tech/Econ | 4.362% | 67411.9487 | 25.0778 | 0.06336
Tech | Restaurants | Space Cooling | Central chillers inside | TRC | Turnover | ET908 | High Efficiency Chiller (Air Cooled, 50 tons) | High Efficiency Chiller (Air Cooled, 50 tons) | Equip | 20 | Central chillers inside | 28.37% | Tech/Econ | 8.759% | 138802.8708 | 37.3279 | 2.2096
Tech | Restaurants | Space Cooling | Central chillers inside | TRC | Turnover | ET1064 | High Efficiency Chiller (Water cooled-positive displacement, 100 tons) | High Efficiency Chiller (Water cooled-positive displacement, 100 tons) | Equip | 20 | Central chillers inside | 28.37% | Tech/Econ | 2.683% | 40945.8975 | 15.2322 | 0.038485
Tech | Restaurants | Space Cooling | Central chillers inside | TRC | New | EN934 | High Efficiency Chiller (Air Cooled, 50 tons) | High Efficiency Chiller (Air Cooled, 50 tons) | Equip | 20 | Central chillers inside | 28.37% | Tech/Econ | 8.759% | 0 | 0 | 0
Tech | Restaurants | Space Cooling | Central chillers inside | TRC | New | EN1090 | High Efficiency Chiller (Water cooled-positive displacement, 100 tons) | High Efficiency Chiller (Water cooled-positive displacement, 100 tons) | Equip | 20 | Central chillers inside | 28.37% | Tech/Econ | 2.683% | 0 | 0 | 0
Tech | Restaurants | Space Cooling | Central chillers inside | TRC | New | EN1012 | High Efficiency Chiller (Water cooled-centrifugal, 200 tons) | High Efficiency Chiller (Water cooled-centrifugal, 200 tons) | Equip | 20 | Central chillers inside | 28.37% | Tech/Econ | 4.362% | 0 | 0 | 0
Tech | Restaurants | Ventilation and Circulation | Central air-handling unit | TRC | New | NN5400 | Retro-Commissioning | Retro-Commissioning | NonEquip | 5 |  | 0% | Tech/Econ | 16% | 0 | 0 | 0
Tech | Restaurants | Ventilation and Circulation | Central air-handling unit | TRC | New | NN4984 | VAV System | VAV System | NonEquip | 10 |  | 0% | Tech/Econ | 30% | 0 | 0 | 0
Tech | Restaurants | Ventilation and Circulation | Central air-handling unit | TRC | New | NN4958 | Demand Controlled Ventilation | Demand Controlled Ventilation | NonEquip | 10 |  | 23.39% | Tech/Econ | 9.761% | 21226.2677 | 2.21 | 12.4421
Tech | Restaurants | Ventilation and Circulation | Central air-handling unit | TRC | New | NN4932 | CO Sensors for Parking Garage Exhaust | CO Sensors for Parking Garage Exhaust | NonEquip | 15 | Motor/Fan | 0% | Tech/Econ | 33% | 0 | 0 | 0
Tech | Restaurants | Ventilation and Circulation | Central air-handling unit | TRC | Existing | NE5387 | Retro-Commissioning | Retro-Commissioning | NonEquip | 5 |  | 21.99% | Tech/Econ | 16% | 3684083.593 | 1137.448 | 2203.9218
Tech | Restaurants | Ventilation and Circulation | Central air-handling unit | TRC | Existing | NE4971 | VAV System | VAV System | NonEquip | 10 |  | 0% | Tech/Econ | 30% | 0 | 0 | 0
Tech | Restaurants | Ventilation and Circulation | Central air-handling unit | TRC | Existing | NE4945 | Demand Controlled Ventilation | Demand Controlled Ventilation | NonEquip | 10 |  | 23.39% | Tech/Econ | 9.761% | 2306732.705 | 240.1647 | 1352.1272
Tech | Restaurants | Ventilation and Circulation | Central air-handling unit | TRC | Existing | NE4919 | CO Sensors for Parking Garage Exhaust | CO Sensors for Parking Garage Exhaust | NonEquip | 15 | Motor/Fan | 0% | Tech/Econ | 33% | 0 | 0 | 0
Tech | Restaurants | Interior Lighting | case lighting | TRC | New | NN5270 | Retro-Commissioning | Retro-Commissioning | NonEquip | 5 |  | 0% | Tech/Econ | 16% | 0 | 0 | 0
Tech | Restaurants | Interior Lighting | case lighting | TRC | New | NN4438 | Interior Lighting Controls | Interior Lighting Controls | NonEquip | 8 | Overhead (fluorescent/LED/CFL U-shape) | 0% | Tech/Econ | 28% | 0 | 0 | 0
Tech | Restaurants | Interior Lighting | case lighting | TRC | New | NN4412 | Bi-Level Lighting Control (Interior) | Bi-Level Lighting Control (Interior) | NonEquip | 8 | Overhead (fluorescent/LED/CFL U-shape) | 0% | Tech/Econ | 31% | 0 | 0 | 0
Tech | Restaurants | Interior Lighting | case lighting | TRC | New | NN3710 | Facility Energy Management System | Facility Energy Management System | NonEquip | 15 |  | 4.276% | Tech/Econ | 24% | 1.2771 | 0.00033327 | 0.00015324
Tech | Restaurants | Interior Lighting | case lighting | TRC | Existing | NE5257 | Retro-Commissioning | Retro-Commissioning | NonEquip | 5 |  | 21.99% | Tech/Econ | 16% | 492.568 | 0.15208 | 0.29467
Tech | Restaurants | Interior Lighting | case lighting | TRC | Existing | NE4425 | Interior Lighting Controls | Interior Lighting Controls | NonEquip | 8 | Overhead (fluorescent/LED/CFL U-shape) | 0% | Tech/Econ | 28% | 0 | 0 | 0
Tech | Restaurants | Interior Lighting | case lighting | TRC | Existing | NE4399 | Bi-Level Lighting Control (Interior) | Bi-Level Lighting Control (Interior) | NonEquip | 8 | Overhead (fluorescent/LED/CFL U-shape) | 0% | Tech/Econ | 31% | 0 | 0 | 0
Tech | Restaurants | Interior Lighting | case lighting | TRC | Existing | NE3697 | Facility Energy Management System | Facility Energy Management System | NonEquip | 15 |  | 0.5043% | Tech/Econ | 24% | 16.9665 | 0.0044276 | 0.0020358
Tech | Restaurants | Space Heating | Boilers | TRC | New | NN5348 | Retro-Commissioning | Retro-Commissioning | NonEquip | 5 |  | 0% | Tech/Econ | 16% | 0 | 0 | 0
Tech | Restaurants | Space Heating | Boilers | TRC | New | NN4334 | Water Cooled Refrigeration Heat Recovery | Water Cooled Refrigeration Heat Recovery | NonEquip | 20 |  | 0% | Tech/Econ | 10% | 0 | 0 | 0
Tech | Restaurants | Space Heating | Boilers | TRC | New | NN4282 | Warehouse Loading Dock Seals | Warehouse Loading Dock Seals | NonEquip | 18 |  | 0% | Tech/Econ | 0.677% | 0 | 0 | 0
Tech | Restaurants | Space Heating | Boilers | TRC | New | NN4256 | Wall Insulation | Wall Insulation | NonEquip | 20 |  | 0% | Tech/Econ | 0% | 0 | 0 | 0
Tech | Restaurants | Space Heating | Boilers | TRC | New | NN4178 | Smart Thermostat | Smart Thermostat | NonEquip | 11 |  | 45.33% | Tech/Econ | 10% | 0 | 0 | 0
Tech | Restaurants | Space Heating | Boilers | TRC | New | NN4100 | Roof Insulation | Roof Insulation | NonEquip | 20 |  | 37.5% | Tech/Econ | 0.4019% | 0 | 0 | 0
Tech | Restaurants | Space Heating | Boilers | TRC | New | NN4074 | Programmable Thermostat | Programmable Thermostat | NonEquip | 11 |  | 0% | Tech/Econ | 3.6% | 0 | 0 | 0
Tech | Restaurants | Space Heating | Boilers | TRC | New | NN4022 | Low U-Value Windows | Low U-Value Windows | NonEquip | 20 |  | 26.88% | Tech/Econ | 10% | 0 | 0 | 0
Tech | Restaurants | Space Heating | Boilers | TRC | New | NN3944 | Infiltration Reduction - Air Sealing | Infiltration Reduction - Air Sealing | NonEquip | 11 |  | 0% | Tech/Econ | 0.3385% | 0 | 0 | 0
Tech | Restaurants | Space Heating | Boilers | TRC | New | NN3866 | Hotel Card Energy Control Systems | Hotel Card Energy Control Systems | NonEquip | 15 |  | 0% | Tech/Econ | 0% | 0 | 0 | 0
Tech | Restaurants | Space Heating | Boilers | TRC | New | NN3788 | Green Roof | Green Roof | NonEquip | 15 |  | 0.49% | Tech/Econ | 0.6211% | 0 | 0 | 0
Tech | Restaurants | Space Heating | Boilers | TRC | New | NN3736 | Floor Insulation | Floor Insulation | NonEquip | 20 |  | 16.87% | Tech/Econ | 0.2109% | 0 | 0 | 0
Tech | Restaurants | Space Heating | Boilers | TRC | New | NN3658 | Facility Energy Management System | Facility Energy Management System | NonEquip | 15 |  | 4.276% | Tech/Econ | 20% | 0 | 0 | 0
Tech | Restaurants | Space Heating | Boilers | TRC | New | NN3580 | ECM Motors on Furnaces | ECM Motors on Furnaces | NonEquip | 15 | Forced air furnace | 0% | Tech/Econ | 1.706% | 0 | 0 | 0
Tech | Restaurants | Space Heating | Boilers | TRC | New | NN3554 | Duct Sealing Repair | Duct Sealing Repair | NonEquip | 15 |  | 0% | Tech/Econ | 12% | 0 | 0 | 0
Tech | Restaurants | Space Heating | Boilers | TRC | New | NN3502 | Duct Insulation | Duct Insulation | NonEquip | 15 |  | 0% | Tech/Econ | 2.045% | 0 | 0 | 0
Tech | Restaurants | Space Heating | Boilers | TRC | New | NN3450 | Destratification Fans | Destratification Fans | NonEquip | 10 |  | 0% | Tech/Econ | 12.59% | 0 | 0 | 0
Tech | Restaurants | Space Heating | Boilers | TRC | New | NN3398 | Dedicated Outdoor Air System on VRF unit | Dedicated Outdoor Air System on VRF unit | NonEquip | 15 | Residential/split system heat pump | 0% | Tech/Econ | 10% | 0 | 0 | 0
Tech | Restaurants | Space Heating | Boilers | TRC | New | NN3346 | Cool Roof | Cool Roof | NonEquip | 15 |  | 72.32% | Tech/Econ | 0.0859% | 0 | 0 | 0
Tech | Restaurants | Space Heating | Boilers | TRC | New | NN3242 | Ceiling Insulation(R30 to R38) | Ceiling Insulation(R30 to R38) | NonEquip | 20 |  | 0% | Tech/Econ | 0.08123% | 0 | 0 | 0
Tech | Restaurants | Space Heating | Boilers | TRC | New | NN3190 | Ceiling Insulation(R2 to R38) | Ceiling Insulation(R2 to R38) | NonEquip | 20 |  | 0% | Tech/Econ | 5.483% | 0 | 0 | 0
Tech | Restaurants | Space Heating | Boilers | TRC | New | NN3138 | Ceiling Insulation(R19 to R38) | Ceiling Insulation(R19 to R38) | NonEquip | 20 |  | 0% | Tech/Econ | 0.3046% | 0 | 0 | 0
Tech | Restaurants | Space Heating | Boilers | TRC | New | NN3086 | Ceiling Insulation(R12 to R38) | Ceiling Insulation(R12 to R38) | NonEquip | 20 |  | 0% | Tech/Econ | 0.66% | 0 | 0 | 0
Tech | Restaurants | Space Heating | Boilers | TRC | New | NN3008 | Air Curtains | Air Curtains | NonEquip | 8 |  | 26.88% | Tech/Econ | 0.4135% | 0 | 0 | 0
Tech | Restaurants | Space Heating | Boilers | TRC | Existing | NE5335 | Retro-Commissioning | Retro-Commissioning | NonEquip | 5 |  | 21.99% | Tech/Econ | 16% | 0 | 0 | 0
Tech | Restaurants | Space Heating | Boilers | TRC | Existing | NE4321 | Water Cooled Refrigeration Heat Recovery | Water Cooled Refrigeration Heat Recovery | NonEquip | 20 |  | 0% | Tech/Econ | 10% | 0 | 0 | 0
Tech | Restaurants | Space Heating | Boilers | TRC | Existing | NE4269 | Warehouse Loading Dock Seals | Warehouse Loading Dock Seals | NonEquip | 18 |  | 0% | Tech/Econ | 0.747% | 0 | 0 | 0
Tech | Restaurants | Space Heating | Boilers | TRC | Existing | NE4243 | Wall Insulation | Wall Insulation | NonEquip | 20 |  | 0% | Tech/Econ | 0.7747% | 0 | 0 | 0
Tech | Restaurants | Space Heating | Boilers | TRC | Existing | NE4165 | Smart Thermostat | Smart Thermostat | NonEquip | 11 |  | 45.33% | Tech/Econ | 10% | 0 | 0 | 0
Tech | Restaurants | Space Heating | Boilers | TRC | Existing | NE4087 | Roof Insulation | Roof Insulation | NonEquip | 20 |  | 37.5% | Tech/Econ | 0.887% | 0 | 0 | 0
Tech | Restaurants | Space Heating | Boilers | TRC | Existing | NE4061 | Programmable Thermostat | Programmable Thermostat | NonEquip | 11 |  | 0% | Tech/Econ | 3.6% | 0 | 0 | 0
Tech | Restaurants | Space Heating | Boilers | TRC | Existing | NE4009 | Low U-Value Windows | Low U-Value Windows | NonEquip | 20 |  | 10.75% | Tech/Econ | 46% | 0 | 0 | 0
Tech | Restaurants | Space Heating | Boilers | TRC | Existing | NE3931 | Infiltration Reduction - Air Sealing | Infiltration Reduction - Air Sealing | NonEquip | 11 |  | 0% | Tech/Econ | 0.3735% | 0 | 0 | 0
Tech | Restaurants | Space Heating | Boilers | TRC | Existing | NE3853 | Hotel Card Energy Control Systems | Hotel Card Energy Control Systems | NonEquip | 15 |  | 0% | Tech/Econ | 0% | 0 | 0 | 0
Tech | Restaurants | Space Heating | Boilers | TRC | Existing | NE3775 | Green Roof | Green Roof | NonEquip | 15 |  | 0.098% | Tech/Econ | 0.6853% | 0 | 0 | 0
Tech | Restaurants | Space Heating | Boilers | TRC | Existing | NE3723 | Floor Insulation | Floor Insulation | NonEquip | 20 |  | 6.749% | Tech/Econ | 0.2327% | 0 | 0 | 0
Tech | Restaurants | Space Heating | Boilers | TRC | Existing | NE3645 | Facility Energy Management System | Facility Energy Management System | NonEquip | 15 |  | 0.5043% | Tech/Econ | 20% | 0 | 0 | 0
Tech | Restaurants | Space Heating | Boilers | TRC | Existing | NE3567 | ECM Motors on Furnaces | ECM Motors on Furnaces | NonEquip | 15 | Forced air furnace | 0% | Tech/Econ | 1.706% | 0 | 0 | 0
Tech | Restaurants | Space Heating | Boilers | TRC | Existing | NE3541 | Duct Sealing Repair | Duct Sealing Repair | NonEquip | 15 |  | 30.55% | Tech/Econ | 12% | 0 | 0 | 0
Tech | Restaurants | Space Heating | Boilers | TRC | Existing | NE3489 | Duct Insulation | Duct Insulation | NonEquip | 15 |  | 30.55% | Tech/Econ | 2.045% | 0 | 0 | 0
Tech | Restaurants | Space Heating | Boilers | TRC | Existing | NE3437 | Destratification Fans | Destratification Fans | NonEquip | 10 |  | 0% | Tech/Econ | 12.59% | 0 | 0 | 0
Tech | Restaurants | Space Heating | Boilers | TRC | Existing | NE3385 | Dedicated Outdoor Air System on VRF unit | Dedicated Outdoor Air System on VRF unit | NonEquip | 15 | Residential/split system heat pump | 0% | Tech/Econ | 10% | 0 | 0 | 0
Tech | Restaurants | Space Heating | Boilers | TRC | Existing | NE3333 | Cool Roof | Cool Roof | NonEquip | 15 |  | 72.71% | Tech/Econ | 0.09479% | 0 | 0 | 0
Tech | Restaurants | Space Heating | Boilers | TRC | Existing | NE3229 | Ceiling Insulation(R30 to R38) | Ceiling Insulation(R30 to R38) | NonEquip | 20 |  | 0% | Tech/Econ | 0.08963% | 0 | 0 | 0
Tech | Restaurants | Space Heating | Boilers | TRC | Existing | NE3177 | Ceiling Insulation(R2 to R38) | Ceiling Insulation(R2 to R38) | NonEquip | 20 |  | 0% | Tech/Econ | 6.05% | 0 | 0 | 0
Tech | Restaurants | Space Heating | Boilers | TRC | Existing | NE3125 | Ceiling Insulation(R19 to R38) | Ceiling Insulation(R19 to R38) | NonEquip | 20 |  | 0% | Tech/Econ | 0.3361% | 0 | 0 | 0
Tech | Restaurants | Space Heating | Boilers | TRC | Existing | NE3073 | Ceiling Insulation(R12 to R38) | Ceiling Insulation(R12 to R38) | NonEquip | 20 |  | 0% | Tech/Econ | 0.7282% | 0 | 0 | 0
Tech | Restaurants | Space Heating | Boilers | TRC | Existing | NE2995 | Air Curtains | Air Curtains | NonEquip | 8 |  | 31.69% | Tech/Econ | 0.4135% | 0 | 0 | 0
Tech | Restaurants | Domestic Hot Water | "Point-of-Use" water heaters | TRC | New | NN5426 | Retro-Commissioning | Retro-Commissioning | NonEquip | 5 |  | 0% | Tech/Econ | 16% | 0 | 0 | 0
Tech | Restaurants | Domestic Hot Water | "Point-of-Use" water heaters | TRC | New | NN2930 | Thermostatic Shower Restriction Valve | Thermostatic Shower Restriction Valve | NonEquip | 10 | Centralized water heaters | 0% | Tech/Econ | 3.404% | 0 | 0 | 0
Tech | Restaurants | Domestic Hot Water | "Point-of-Use" water heaters | TRC | New | NN2904 | Tank Wrap on Water Heater | Tank Wrap on Water Heater | NonEquip | 7 | Centralized water heaters | 0% | Tech/Econ | 2.252% | 0 | 0 | 0
Tech | Restaurants | Domestic Hot Water | "Point-of-Use" water heaters | TRC | New | NN2878 | Low-Flow Pre-Rinse Sprayers | Low-Flow Pre-Rinse Sprayers | NonEquip | 5 | Centralized water heaters | 0% | Tech/Econ | 10.12% | 0 | 0 | 0
Tech | Restaurants | Domestic Hot Water | "Point-of-Use" water heaters | TRC | New | NN2852 | Low Flow Shower Head | Low Flow Shower Head | NonEquip | 10 | Centralized water heaters | 0% | Tech/Econ | 0.6924% | 0 | 0 | 0
Tech | Restaurants | Domestic Hot Water | "Point-of-Use" water heaters | TRC | New | NN2826 | Hot Water Pipe Insulation | Hot Water Pipe Insulation | NonEquip | 13 | Centralized water heaters | 0% | Tech/Econ | 12.09% | 0 | 0 | 0
Tech | Restaurants | Domestic Hot Water | "Point-of-Use" water heaters | TRC | New | NN2800 | Hot Water Circulation Pump Control | Hot Water Circulation Pump Control | NonEquip | 15 | Centralized water heaters | 0% | Tech/Econ | 5.805% | 0 | 0 | 0
Tech | Restaurants | Domestic Hot Water | "Point-of-Use" water heaters | TRC | New | NN2774 | Faucet Aerator | Faucet Aerator | NonEquip | 10 | Centralized water heaters | 0% | Tech/Econ | 0.2939% | 0 | 0 | 0
Tech | Restaurants | Domestic Hot Water | "Point-of-Use" water heaters | TRC | New | NN2748 | Drain Water Heat Recovery | Drain Water Heat Recovery | NonEquip | 15 | Centralized water heaters | 0% | Tech/Econ | 12.27% | 0 | 0 | 0
Tech | Restaurants | Domestic Hot Water | "Point-of-Use" water heaters | TRC | Existing | NE5413 | Retro-Commissioning | Retro-Commissioning | NonEquip | 5 |  | 21.99% | Tech/Econ | 16% | 51200.8517 | 15.8081 | 30.6298
Tech | Restaurants | Domestic Hot Water | "Point-of-Use" water heaters | TRC | Existing | NE2917 | Thermostatic Shower Restriction Valve | Thermostatic Shower Restriction Valve | NonEquip | 10 | Centralized water heaters | 0% | Tech/Econ | 3.256% | 0 | 0 | 0
Tech | Restaurants | Domestic Hot Water | "Point-of-Use" water heaters | TRC | Existing | NE2891 | Tank Wrap on Water Heater | Tank Wrap on Water Heater | NonEquip | 7 | Centralized water heaters | 0% | Tech/Econ | 2.252% | 0 | 0 | 0
Tech | Restaurants | Domestic Hot Water | "Point-of-Use" water heaters | TRC | Existing | NE2865 | Low-Flow Pre-Rinse Sprayers | Low-Flow Pre-Rinse Sprayers | NonEquip | 5 | Centralized water heaters | 0% | Tech/Econ | 9.648% | 0 | 0 | 0
Tech | Restaurants | Domestic Hot Water | "Point-of-Use" water heaters | TRC | Existing | NE2839 | Low Flow Shower Head | Low Flow Shower Head | NonEquip | 10 | Centralized water heaters | 0% | Tech/Econ | 0.6624% | 0 | 0 | 0
Tech | Restaurants | Domestic Hot Water | "Point-of-Use" water heaters | TRC | Existing | NE2813 | Hot Water Pipe Insulation | Hot Water Pipe Insulation | NonEquip | 13 | Centralized water heaters | 0% | Tech/Econ | 11.56% | 0 | 0 | 0
Tech | Restaurants | Domestic Hot Water | "Point-of-Use" water heaters | TRC | Existing | NE2787 | Hot Water Circulation Pump Control | Hot Water Circulation Pump Control | NonEquip | 15 | Centralized water heaters | 0% | Tech/Econ | 5.553% | 0 | 0 | 0
Tech | Restaurants | Domestic Hot Water | "Point-of-Use" water heaters | TRC | Existing | NE2761 | Faucet Aerator | Faucet Aerator | NonEquip | 10 | Centralized water heaters | 0% | Tech/Econ | 0.2812% | 0 | 0 | 0
Tech | Restaurants | Domestic Hot Water | "Point-of-Use" water heaters | TRC | Existing | NE2735 | Drain Water Heat Recovery | Drain Water Heat Recovery | NonEquip | 15 | Centralized water heaters | 0% | Tech/Econ | 12.27% | 0 | 0 | 0
Tech | Restaurants | Domestic Hot Water | "Point-of-Use" water heaters | TRC | Turnover | ET401 | Instantaneous Hot Water System | Instantaneous Hot Water System | Equip | 20 | "Point-of-Use" water heaters | 94.56% | Tech/Econ | 5.847% | 85172.1157 | 9.4752 | 9.8868
Tech | Restaurants | Domestic Hot Water | "Point-of-Use" water heaters | TRC | Turnover | ET323 | Energy Star Commercial Dishwasher | Energy Star Commercial Dishwasher | Equip | 15 | "Point-of-Use" water heaters | 29.7% | Tech/Econ | 29.42% | 147467.3306 | 10.7004 | -0.0011384
Tech | Restaurants | Domestic Hot Water | "Point-of-Use" water heaters | TRC | New | EN427 | Instantaneous Hot Water System | Instantaneous Hot Water System | Equip | 20 | "Point-of-Use" water heaters | 94.56% | Tech/Econ | 5.847% | 562.1511 | 0.062538 | 0.065255
Tech | Restaurants | Domestic Hot Water | "Point-of-Use" water heaters | TRC | New | EN349 | Energy Star Commercial Dishwasher | Energy Star Commercial Dishwasher | Equip | 15 | "Point-of-Use" water heaters | 29.7% | Tech/Econ | 29.42% | 1309.2338 | 0.095 | -1.0107e-05
Tech | Retail | Refrigeration | Walk-in cooler | TRC | New | NN5323 | Retro-Commissioning | Retro-Commissioning | NonEquip | 5 |  | 0% | Tech/Econ | 16% | 0 | 0 | 0
Tech | Retail | Refrigeration | Walk-in cooler | TRC | New | NN4907 | Strip Curtains for Walk-ins | Strip Curtains for Walk-ins | NonEquip | 4 | Walk-in cooler | 3.76% | Tech/Econ | 2.115% | 0 | 0 | 0
Tech | Retail | Refrigeration | Walk-in cooler | TRC | New | NN4881 | Refrigerated Display Case Lighting Controls | Refrigerated Display Case Lighting Controls | NonEquip | 8 | Display cases | 0% | Tech/Econ | 0.9365% | 0 | 0 | 0
Tech | Retail | Refrigeration | Walk-in cooler | TRC | New | NN4855 | PSC to ECM Evaporator Fan Motor (Walk-In, Refrigerator) | PSC to ECM Evaporator Fan Motor (Walk-In, Refrigerator) | NonEquip | 15 | Walk-in cooler | 68.68% | Tech/Econ | 37.5% | 2778.2895 | 0.38669 | 0.035424
Tech | Retail | Refrigeration | Walk-in cooler | TRC | New | NN4829 | PSC to ECM Evaporator Fan Motor (Reach-In) | PSC to ECM Evaporator Fan Motor (Reach-In) | NonEquip | 15 | Display cases | 0% | Tech/Econ | 37.5% | 0 | 0 | 0
Tech | Retail | Refrigeration | Walk-in cooler | TRC | New | NN4803 | Night Covers for Display Cases | Night Covers for Display Cases | NonEquip | 5 | Display cases | 0% | Tech/Econ | 1.877% | 0 | 0 | 0
Tech | Retail | Refrigeration | Walk-in cooler | TRC | New | NN4777 | High R-Value Glass Doors | High R-Value Glass Doors | NonEquip | 12 | Display cases | 0% | Tech/Econ | 0% | 0 | 0 | 0
Tech | Retail | Refrigeration | Walk-in cooler | TRC | New | NN4751 | High Efficiency Refrigeration Compressor | High Efficiency Refrigeration Compressor | NonEquip | 13 | Display cases | 0% | Tech/Econ | 6.922% | 0 | 0 | 0
Tech | Retail | Refrigeration | Walk-in cooler | TRC | New | NN4725 | Freezer-Cooler Replacement Gaskets | Freezer-Cooler Replacement Gaskets | NonEquip | 4 | Display cases | 0% | Tech/Econ | 0% | 0 | 0 | 0
Tech | Retail | Refrigeration | Walk-in cooler | TRC | New | NN4699 | Floating Head Pressure Controls | Floating Head Pressure Controls | NonEquip | 15 |  | 0% | Tech/Econ | 6.05% | 0 | 0 | 0
Tech | Retail | Refrigeration | Walk-in cooler | TRC | New | NN4673 | Demand Defrost | Demand Defrost | NonEquip | 10 | Walk-in cooler | 0% | Tech/Econ | 30% | 0 | 0 | 0
Tech | Retail | Refrigeration | Walk-in cooler | TRC | New | NN4647 | Automatic Door Closer for Walk-in Coolers and Freezers | Automatic Door Closer for Walk-in Coolers and Freezers | NonEquip | 8 | Walk-in cooler | 55.99% | Tech/Econ | 3.131% | 78.5229 | 0.01091 | 0.0024323
Tech | Retail | Refrigeration | Walk-in cooler | TRC | New | NN4621 | Anti-Sweat Controls | Anti-Sweat Controls | NonEquip | 8 | Display cases | 0% | Tech/Econ | 85% | 0 | 0 | 0
Tech | Retail | Refrigeration | Walk-in cooler | TRC | Existing | NE5310 | Retro-Commissioning | Retro-Commissioning | NonEquip | 5 |  | 21.99% | Tech/Econ | 16% | 32362.652 | 9.9919 | 19.3602
Tech | Retail | Refrigeration | Walk-in cooler | TRC | Existing | NE4894 | Strip Curtains for Walk-ins | Strip Curtains for Walk-ins | NonEquip | 4 | Walk-in cooler | 3.76% | Tech/Econ | 2.115% | 693.5804 | 0.10028 | 0.027617
Tech | Retail | Refrigeration | Walk-in cooler | TRC | Existing | NE4868 | Refrigerated Display Case Lighting Controls | Refrigerated Display Case Lighting Controls | NonEquip | 8 | Display cases | 0% | Tech/Econ | 2.524% | 0 | 0 | 0
Tech | Retail | Refrigeration | Walk-in cooler | TRC | Existing | NE4842 | PSC to ECM Evaporator Fan Motor (Walk-In, Refrigerator) | PSC to ECM Evaporator Fan Motor (Walk-In, Refrigerator) | NonEquip | 15 | Walk-in cooler | 17.17% | Tech/Econ | 37.5% | 78234.1058 | 10.8889 | 0.99751
Tech | Retail | Refrigeration | Walk-in cooler | TRC | Existing | NE4816 | PSC to ECM Evaporator Fan Motor (Reach-In) | PSC to ECM Evaporator Fan Motor (Reach-In) | NonEquip | 15 | Display cases | 0% | Tech/Econ | 37.5% | 0 | 0 | 0
Tech | Retail | Refrigeration | Walk-in cooler | TRC | Existing | NE4790 | Night Covers for Display Cases | Night Covers for Display Cases | NonEquip | 5 | Display cases | 0% | Tech/Econ | 1.877% | 0 | 0 | 0
Tech | Retail | Refrigeration | Walk-in cooler | TRC | Existing | NE4764 | High R-Value Glass Doors | High R-Value Glass Doors | NonEquip | 12 | Display cases | 0% | Tech/Econ | 23.81% | 0 | 0 | 0
Tech | Retail | Refrigeration | Walk-in cooler | TRC | Existing | NE4738 | High Efficiency Refrigeration Compressor | High Efficiency Refrigeration Compressor | NonEquip | 13 | Display cases | 0% | Tech/Econ | 6.922% | 0 | 0 | 0
Tech | Retail | Refrigeration | Walk-in cooler | TRC | Existing | NE4712 | Freezer-Cooler Replacement Gaskets | Freezer-Cooler Replacement Gaskets | NonEquip | 4 | Display cases | 0% | Tech/Econ | 3.131% | 0 | 0 | 0
Tech | Retail | Refrigeration | Walk-in cooler | TRC | Existing | NE4686 | Floating Head Pressure Controls | Floating Head Pressure Controls | NonEquip | 15 |  | 0% | Tech/Econ | 6.05% | 0 | 0 | 0
Tech | Retail | Refrigeration | Walk-in cooler | TRC | Existing | NE4660 | Demand Defrost | Demand Defrost | NonEquip | 10 | Walk-in cooler | 63.61% | Tech/Econ | 30% | 216929.8858 | 30.1929 | 2.7659
Tech | Retail | Refrigeration | Walk-in cooler | TRC | Existing | NE4634 | Automatic Door Closer for Walk-in Coolers and Freezers | Automatic Door Closer for Walk-in Coolers and Freezers | NonEquip | 8 | Walk-in cooler | 55.99% | Tech/Econ | 3.131% | 15557.0471 | 2.1615 | 0.48189
Tech | Retail | Refrigeration | Walk-in cooler | TRC | Existing | NE4608 | Anti-Sweat Controls | Anti-Sweat Controls | NonEquip | 8 | Display cases | 0% | Tech/Econ | 85% | 0 | 0 | 0
Tech | Retail | Refrigeration | Vending and ice makers | TRC | New | NN5323 | Retro-Commissioning | Retro-Commissioning | NonEquip | 5 |  | 0% | Tech/Econ | 16% | 0 | 0 | 0
Tech | Retail | Refrigeration | Vending and ice makers | TRC | New | NN4907 | Strip Curtains for Walk-ins | Strip Curtains for Walk-ins | NonEquip | 4 | Walk-in cooler | 0% | Tech/Econ | 2.115% | 0 | 0 | 0
Tech | Retail | Refrigeration | Vending and ice makers | TRC | New | NN4881 | Refrigerated Display Case Lighting Controls | Refrigerated Display Case Lighting Controls | NonEquip | 8 | Display cases | 0% | Tech/Econ | 0.9365% | 0 | 0 | 0
Tech | Retail | Refrigeration | Vending and ice makers | TRC | New | NN4855 | PSC to ECM Evaporator Fan Motor (Walk-In, Refrigerator) | PSC to ECM Evaporator Fan Motor (Walk-In, Refrigerator) | NonEquip | 15 | Walk-in cooler | 0% | Tech/Econ | 37.5% | 0 | 0 | 0
Tech | Retail | Refrigeration | Vending and ice makers | TRC | New | NN4829 | PSC to ECM Evaporator Fan Motor (Reach-In) | PSC to ECM Evaporator Fan Motor (Reach-In) | NonEquip | 15 | Display cases | 0% | Tech/Econ | 37.5% | 0 | 0 | 0
Tech | Retail | Refrigeration | Vending and ice makers | TRC | New | NN4803 | Night Covers for Display Cases | Night Covers for Display Cases | NonEquip | 5 | Display cases | 0% | Tech/Econ | 1.877% | 0 | 0 | 0
Tech | Retail | Refrigeration | Vending and ice makers | TRC | New | NN4777 | High R-Value Glass Doors | High R-Value Glass Doors | NonEquip | 12 | Display cases | 0% | Tech/Econ | 0% | 0 | 0 | 0
Tech | Retail | Refrigeration | Vending and ice makers | TRC | New | NN4751 | High Efficiency Refrigeration Compressor | High Efficiency Refrigeration Compressor | NonEquip | 13 | Display cases | 0% | Tech/Econ | 6.922% | 0 | 0 | 0
Tech | Retail | Refrigeration | Vending and ice makers | TRC | New | NN4725 | Freezer-Cooler Replacement Gaskets | Freezer-Cooler Replacement Gaskets | NonEquip | 4 | Display cases | 0% | Tech/Econ | 0% | 0 | 0 | 0
Tech | Retail | Refrigeration | Vending and ice makers | TRC | New | NN4699 | Floating Head Pressure Controls | Floating Head Pressure Controls | NonEquip | 15 |  | 0% | Tech/Econ | 6.05% | 0 | 0 | 0
Tech | Retail | Refrigeration | Vending and ice makers | TRC | New | NN4673 | Demand Defrost | Demand Defrost | NonEquip | 10 | Walk-in cooler | 0% | Tech/Econ | 30% | 0 | 0 | 0
Tech | Retail | Refrigeration | Vending and ice makers | TRC | New | NN4647 | Automatic Door Closer for Walk-in Coolers and Freezers | Automatic Door Closer for Walk-in Coolers and Freezers | NonEquip | 8 | Walk-in cooler | 0% | Tech/Econ | 3.131% | 0 | 0 | 0
Tech | Retail | Refrigeration | Vending and ice makers | TRC | New | NN4621 | Anti-Sweat Controls | Anti-Sweat Controls | NonEquip | 8 | Display cases | 0% | Tech/Econ | 85% | 0 | 0 | 0
Tech | Retail | Refrigeration | Vending and ice makers | TRC | Existing | NE5310 | Retro-Commissioning | Retro-Commissioning | NonEquip | 5 |  | 21.99% | Tech/Econ | 16% | 160976.9474 | 49.7011 | 96.3009
Tech | Retail | Refrigeration | Vending and ice makers | TRC | Existing | NE4894 | Strip Curtains for Walk-ins | Strip Curtains for Walk-ins | NonEquip | 4 | Walk-in cooler | 0% | Tech/Econ | 2.115% | 0 | 0 | 0
Tech | Retail | Refrigeration | Vending and ice makers | TRC | Existing | NE4868 | Refrigerated Display Case Lighting Controls | Refrigerated Display Case Lighting Controls | NonEquip | 8 | Display cases | 0% | Tech/Econ | 2.524% | 0 | 0 | 0
Tech | Retail | Refrigeration | Vending and ice makers | TRC | Existing | NE4842 | PSC to ECM Evaporator Fan Motor (Walk-In, Refrigerator) | PSC to ECM Evaporator Fan Motor (Walk-In, Refrigerator) | NonEquip | 15 | Walk-in cooler | 0% | Tech/Econ | 37.5% | 0 | 0 | 0
Tech | Retail | Refrigeration | Vending and ice makers | TRC | Existing | NE4816 | PSC to ECM Evaporator Fan Motor (Reach-In) | PSC to ECM Evaporator Fan Motor (Reach-In) | NonEquip | 15 | Display cases | 0% | Tech/Econ | 37.5% | 0 | 0 | 0
Tech | Retail | Refrigeration | Vending and ice makers | TRC | Existing | NE4790 | Night Covers for Display Cases | Night Covers for Display Cases | NonEquip | 5 | Display cases | 0% | Tech/Econ | 1.877% | 0 | 0 | 0
Tech | Retail | Refrigeration | Vending and ice makers | TRC | Existing | NE4764 | High R-Value Glass Doors | High R-Value Glass Doors | NonEquip | 12 | Display cases | 0% | Tech/Econ | 23.81% | 0 | 0 | 0
Tech | Retail | Refrigeration | Vending and ice makers | TRC | Existing | NE4738 | High Efficiency Refrigeration Compressor | High Efficiency Refrigeration Compressor | NonEquip | 13 | Display cases | 0% | Tech/Econ | 6.922% | 0 | 0 | 0
Tech | Retail | Refrigeration | Vending and ice makers | TRC | Existing | NE4712 | Freezer-Cooler Replacement Gaskets | Freezer-Cooler Replacement Gaskets | NonEquip | 4 | Display cases | 0% | Tech/Econ | 3.131% | 0 | 0 | 0
Tech | Retail | Refrigeration | Vending and ice makers | TRC | Existing | NE4686 | Floating Head Pressure Controls | Floating Head Pressure Controls | NonEquip | 15 |  | 0% | Tech/Econ | 6.05% | 0 | 0 | 0
Tech | Retail | Refrigeration | Vending and ice makers | TRC | Existing | NE4660 | Demand Defrost | Demand Defrost | NonEquip | 10 | Walk-in cooler | 0% | Tech/Econ | 30% | 0 | 0 | 0
Tech | Retail | Refrigeration | Vending and ice makers | TRC | Existing | NE4634 | Automatic Door Closer for Walk-in Coolers and Freezers | Automatic Door Closer for Walk-in Coolers and Freezers | NonEquip | 8 | Walk-in cooler | 0% | Tech/Econ | 3.131% | 0 | 0 | 0
Tech | Retail | Refrigeration | Vending and ice makers | TRC | Existing | NE4608 | Anti-Sweat Controls | Anti-Sweat Controls | NonEquip | 8 | Display cases | 0% | Tech/Econ | 85% | 0 | 0 | 0
Tech | Retail | Refrigeration | Vending and ice makers | TRC | Turnover | ET2580 | Energy Star Vending Machine | Energy Star Vending Machine | Equip | 14 | Vending and ice makers | 4.15% | Tech/Econ | 36% | 72076.7078 | 11.273 | 7.0423
Tech | Retail | Refrigeration | Vending and ice makers | TRC | Turnover | ET2502 | Energy Star Ice Maker | Energy Star Ice Maker | Equip | 8 | Vending and ice makers | 32.68% | Tech/Econ | 11.39% | 176896.958 | 27.4148 | 17.3097
Tech | Retail | Refrigeration | Vending and ice makers | TRC | New | EN2606 | Energy Star Vending Machine | Energy Star Vending Machine | Equip | 14 | Vending and ice makers | 4.15% | Tech/Econ | 36% | 639.9062 | 0.10008 | 0.062523
Tech | Retail | Refrigeration | Vending and ice makers | TRC | New | EN2528 | Energy Star Ice Maker | Energy Star Ice Maker | Equip | 8 | Vending and ice makers | 32.68% | Tech/Econ | 11.39% | 1570.5138 | 0.24339 | 0.15368
Tech | Retail | Exterior Lighting | Street lighting | TRC | New | NN5297 | Retro-Commissioning | Retro-Commissioning | NonEquip | 5 |  | 0% | Tech/Econ | 16% | 0 | 0 | 0
Tech | Retail | Exterior Lighting | Street lighting | TRC | New | NN2983 | Outdoor Lighting Controls | Outdoor Lighting Controls | NonEquip | 8 | Exterior parking/lot lighting | 0% | Tech/Econ | 28% | 0 | 0 | 0
Tech | Retail | Exterior Lighting | Street lighting | TRC | New | NN2957 | Bi-Level Lighting Control (Exterior) | Bi-Level Lighting Control (Exterior) | NonEquip | 9 | Exterior parking/lot lighting | 0% | Tech/Econ | 31% | 0 | 0 | 0
Tech | Retail | Exterior Lighting | Street lighting | TRC | Existing | NE5284 | Retro-Commissioning | Retro-Commissioning | NonEquip | 5 |  | 21.99% | Tech/Econ | 16% | 0 | 0 | 0
Tech | Retail | Exterior Lighting | Street lighting | TRC | Existing | NE2970 | Outdoor Lighting Controls | Outdoor Lighting Controls | NonEquip | 8 | Exterior parking/lot lighting | 0% | Tech/Econ | 28% | 0 | 0 | 0
Tech | Retail | Exterior Lighting | Street lighting | TRC | Existing | NE2944 | Bi-Level Lighting Control (Exterior) | Bi-Level Lighting Control (Exterior) | NonEquip | 9 | Exterior parking/lot lighting | 0% | Tech/Econ | 31% | 0 | 0 | 0
Tech | Retail | Exterior Lighting | Street lighting | TRC | Turnover | ET792 | LED Traffic and Crosswalk Lighting | LED Traffic and Crosswalk Lighting | Equip | 10 | Street lighting | 0% | Tech/Econ | 37.14% | 0 | 0 | 0
Tech | Retail | Exterior Lighting | Street lighting | TRC | Turnover | ET753 | LED Street Lights | LED Street Lights | Equip | 18 | Street lighting | 0% | Tech/Econ | 66.53% | 0 | 0 | 0
Tech | Retail | Exterior Lighting | Street lighting | TRC | New | EN818 | LED Traffic and Crosswalk Lighting | LED Traffic and Crosswalk Lighting | Equip | 10 | Street lighting | 0% | Tech/Econ | 37.14% | 0 | 0 | 0
Tech | Retail | Exterior Lighting | Street lighting | TRC | New | EN779 | LED Street Lights | LED Street Lights | Equip | 18 | Street lighting | 0% | Tech/Econ | 66.53% | 0 | 0 | 0
Tech | Retail | Cooking | Steamer | TRC | Turnover | ET207 | Energy Star Steamer | Energy Star Steamer | Equip | 12 | Steamer | 0% | Tech/Econ | 56.63% | 0 | 0 | 0
Tech | Retail | Cooking | Steamer | TRC | New | EN233 | Energy Star Steamer | Energy Star Steamer | Equip | 12 | Steamer | 0% | Tech/Econ | 56.63% | 0 | 0 | 0
Tech | Retail | Exterior Lighting | Spot lighting/Security/Flood | TRC | New | NN5297 | Retro-Commissioning | Retro-Commissioning | NonEquip | 5 |  | 0% | Tech/Econ | 16% | 0 | 0 | 0
Tech | Retail | Exterior Lighting | Spot lighting/Security/Flood | TRC | New | NN2983 | Outdoor Lighting Controls | Outdoor Lighting Controls | NonEquip | 8 | Exterior parking/lot lighting | 0% | Tech/Econ | 28% | 0 | 0 | 0
Tech | Retail | Exterior Lighting | Spot lighting/Security/Flood | TRC | New | NN2957 | Bi-Level Lighting Control (Exterior) | Bi-Level Lighting Control (Exterior) | NonEquip | 9 | Exterior parking/lot lighting | 0% | Tech/Econ | 31% | 0 | 0 | 0
Tech | Retail | Exterior Lighting | Spot lighting/Security/Flood | TRC | Existing | NE5284 | Retro-Commissioning | Retro-Commissioning | NonEquip | 5 |  | 21.99% | Tech/Econ | 16% | 0 | 0 | 0
Tech | Retail | Exterior Lighting | Spot lighting/Security/Flood | TRC | Existing | NE2970 | Outdoor Lighting Controls | Outdoor Lighting Controls | NonEquip | 8 | Exterior parking/lot lighting | 0% | Tech/Econ | 28% | 0 | 0 | 0
Tech | Retail | Exterior Lighting | Spot lighting/Security/Flood | TRC | Existing | NE2944 | Bi-Level Lighting Control (Exterior) | Bi-Level Lighting Control (Exterior) | NonEquip | 9 | Exterior parking/lot lighting | 0% | Tech/Econ | 31% | 0 | 0 | 0
Tech | Retail | Exterior Lighting | Spot lighting/Security/Flood | TRC | Turnover | ET675 | LED Exterior Lighting | LED Exterior Lighting | Equip | 13 | Spot lighting/Security/Flood | 4.268% | Tech/Econ | 60.51% | 0 | 0 | 0
Tech | Retail | Exterior Lighting | Spot lighting/Security/Flood | TRC | Turnover | ET558 | LED - 9W Flood | LED - 9W Flood | Equip | 15 | Spot lighting/Security/Flood | 13.31% | Tech/Econ | 86.15% | 0 | 0 | 0
Tech | Retail | Exterior Lighting | Spot lighting/Security/Flood | TRC | Turnover | ET480 | CFL - 15W Flood | CFL - 15W Flood | Equip | 7.8 | Spot lighting/Security/Flood | 0% | Tech/Econ | 76.92% | 0 | 0 | 0
Tech | Retail | Exterior Lighting | Spot lighting/Security/Flood | TRC | New | EN701 | LED Exterior Lighting | LED Exterior Lighting | Equip | 13 | Spot lighting/Security/Flood | 4.624% | Tech/Econ | 60.51% | 0 | 0 | 0
Tech | Retail | Exterior Lighting | Spot lighting/Security/Flood | TRC | New | EN584 | LED - 9W Flood | LED - 9W Flood | Equip | 15 | Spot lighting/Security/Flood | 61.73% | Tech/Econ | 86.15% | 0 | 0 | 0
Tech | Retail | Exterior Lighting | Spot lighting/Security/Flood | TRC | New | EN506 | CFL - 15W Flood | CFL - 15W Flood | Equip | 7.8 | Spot lighting/Security/Flood | 0% | Tech/Econ | 76.92% | 0 | 0 | 0
Tech | Retail | Interior Lighting | Spot lighting | TRC | New | NN5271 | Retro-Commissioning | Retro-Commissioning | NonEquip | 5 |  | 0% | Tech/Econ | 16% | 0 | 0 | 0
Tech | Retail | Interior Lighting | Spot lighting | TRC | New | NN4439 | Interior Lighting Controls | Interior Lighting Controls | NonEquip | 8 | Overhead (fluorescent/LED/CFL U-shape) | 0% | Tech/Econ | 28% | 0 | 0 | 0
Tech | Retail | Interior Lighting | Spot lighting | TRC | New | NN4413 | Bi-Level Lighting Control (Interior) | Bi-Level Lighting Control (Interior) | NonEquip | 8 | Overhead (fluorescent/LED/CFL U-shape) | 0% | Tech/Econ | 31% | 0 | 0 | 0
Tech | Retail | Interior Lighting | Spot lighting | TRC | New | NN3711 | Facility Energy Management System | Facility Energy Management System | NonEquip | 15 |  | 4.276% | Tech/Econ | 24% | 0.9483 | 0.00024747 | 0.00011378
Tech | Retail | Interior Lighting | Spot lighting | TRC | Existing | NE5258 | Retro-Commissioning | Retro-Commissioning | NonEquip | 5 |  | 21.99% | Tech/Econ | 16% | 238.6016 | 0.073667 | 0.14274
Tech | Retail | Interior Lighting | Spot lighting | TRC | Existing | NE4426 | Interior Lighting Controls | Interior Lighting Controls | NonEquip | 8 | Overhead (fluorescent/LED/CFL U-shape) | 0% | Tech/Econ | 28% | 0 | 0 | 0
Tech | Retail | Interior Lighting | Spot lighting | TRC | Existing | NE4400 | Bi-Level Lighting Control (Interior) | Bi-Level Lighting Control (Interior) | NonEquip | 8 | Overhead (fluorescent/LED/CFL U-shape) | 0% | Tech/Econ | 31% | 0 | 0 | 0
Tech | Retail | Interior Lighting | Spot lighting | TRC | Existing | NE3698 | Facility Energy Management System | Facility Energy Management System | NonEquip | 15 |  | 4.3% | Tech/Econ | 24% | 70.7197 | 0.018455 | 0.0084854
Tech | Retail | Interior Lighting | Spot lighting | TRC | Turnover | ET1611 | LED Display Lighting (Interior) | LED Display Lighting (Interior) | Equip | 15 | Spot lighting | 2.129% | Tech/Econ | 87.04% | 192.8458 | 0.046774 | 3.3679e-06
Tech | Retail | Interior Lighting | Spot lighting | TRC | Turnover | ET1572 | LED - 14W | LED - 14W | Equip | 15 | Spot lighting | 61.73% | Tech/Econ | 53.33% | 3362.9679 | 0.80997 | 0.00021928
Tech | Retail | Interior Lighting | Spot lighting | TRC | Turnover | ET1455 | CFL-23W | CFL-23W | Equip | 7.8 | Spot lighting | 0% | Tech/Econ | 23.33% | 0 | 0 | 0
Tech | Retail | Interior Lighting | Spot lighting | TRC | New | EN1637 | LED Display Lighting (Interior) | LED Display Lighting (Interior) | Equip | 15 | Spot lighting | 0% | Tech/Econ | 87.04% | 0 | 0 | 0
Tech | Retail | Interior Lighting | Spot lighting | TRC | New | EN1598 | LED - 14W | LED - 14W | Equip | 15 | Spot lighting | 0% | Tech/Econ | 53.33% | 0 | 0 | 0
Tech | Retail | Interior Lighting | Spot lighting | TRC | New | EN1481 | CFL-23W | CFL-23W | Equip | 7.8 | Spot lighting | 0% | Tech/Econ | 23.33% | 0 | 0 | 0
Tech | Retail | Office Equipment | Servers | TRC | New | NN4595 | Smart Strip Plug Outlet | Smart Strip Plug Outlet | NonEquip | 4 |  | 43.9% | Tech/Econ | 1.187% | 13.128 | 0.0019521 | 0.0013566
Tech | Retail | Office Equipment | Servers | TRC | New | NN4569 | Network PC Power Management | Network PC Power Management | NonEquip | 5 | Computers | 0% | Tech/Econ | 56.5% | 0 | 0 | 0
Tech | Retail | Office Equipment | Servers | TRC | Existing | NE4582 | Smart Strip Plug Outlet | Smart Strip Plug Outlet | NonEquip | 4 |  | 43.9% | Tech/Econ | 1.187% | 1501.813 | 0.22331 | 0.1552
Tech | Retail | Office Equipment | Servers | TRC | Existing | NE4556 | Network PC Power Management | Network PC Power Management | NonEquip | 5 | Computers | 0% | Tech/Econ | 56.5% | 0 | 0 | 0
Tech | Retail | Office Equipment | Servers | TRC | Turnover | ET2307 | Server Virtualization | Server Virtualization | Equip | 3 | Servers | 37.33% | Tech/Econ | 85.71% | 152219.5752 | 22.6563 | 15.758
Tech | Retail | Office Equipment | Servers | TRC | Turnover | ET2229 | Energy Star Servers | Energy Star Servers | Equip | 4 | Servers | 47.28% | Tech/Econ | 23.08% | 35301.9316 | 5.2543 | 3.6545
Tech | Retail | Office Equipment | Servers | TRC | Turnover | ET1143 | High Efficiency Data Center Cooling | High Efficiency Data Center Cooling | Equip | 20 | Servers | 0% | Tech/Econ | 28% | 0 | 0 | 0
Tech | Retail | Office Equipment | Servers | TRC | New | EN2333 | Server Virtualization | Server Virtualization | Equip | 3 | Servers | 38.55% | Tech/Econ | 85.71% | 1395.6532 | 0.20773 | 0.14448
Tech | Retail | Office Equipment | Servers | TRC | New | EN2255 | Energy Star Servers | Energy Star Servers | Equip | 4 | Servers | 47.28% | Tech/Econ | 23.08% | 308.5892 | 0.04593 | 0.031946
Tech | Retail | Office Equipment | Servers | TRC | New | EN1169 | High Efficiency Data Center Cooling | High Efficiency Data Center Cooling | Equip | 20 | Servers | 0% | Tech/Econ | 28% | 0 | 0 | 0
Tech | Retail | Space Cooling | Residential-type central air conditioners | TRC | New | NN5375 | Retro-Commissioning | Retro-Commissioning | NonEquip | 5 |  | 0% | Tech/Econ | 16% | 0 | 0 | 0
Tech | Retail | Space Cooling | Residential-type central air conditioners | TRC | New | NN4387 | Window Sun Protection | Window Sun Protection | NonEquip | 10 |  | 15.35% | Tech/Econ | 16% | 3.3873 | 0.0012231 | -1.7684e-05
Tech | Retail | Space Cooling | Residential-type central air conditioners | TRC | New | NN4361 | Waterside Economizer | Waterside Economizer | NonEquip | 20 |  | 0% | Tech/Econ | 5.556% | 0 | 0 | 0
Tech | Retail | Space Cooling | Residential-type central air conditioners | TRC | New | NN4153 | Smart Thermostat | Smart Thermostat | NonEquip | 11 |  | 31.48% | Tech/Econ | 10% | 3.629 | 0.0013448 | 0
Tech | Retail | Space Cooling | Residential-type central air conditioners | TRC | New | NN4049 | Programmable Thermostat | Programmable Thermostat | NonEquip | 11 |  | 0% | Tech/Econ | 3.6% | 0 | 0 | 0
Tech | Retail | Space Cooling | Residential-type central air conditioners | TRC | New | NN3997 | Low U-Value Windows | Low U-Value Windows | NonEquip | 20 |  | 12.54% | Tech/Econ | 10% | 0 | 0 | 0
Tech | Retail | Space Cooling | Residential-type central air conditioners | TRC | New | NN3919 | HVAC tune-up_RTU | HVAC tune-up_RTU | NonEquip | 5 | Packaged air conditioning units (RTUs) | 0% | Tech/Econ | 5% | 0 | 0 | 0
Tech | Retail | Space Cooling | Residential-type central air conditioners | TRC | New | NN3893 | HVAC tune-up | HVAC tune-up | NonEquip | 5 | Residential-type central air conditioners | 0% | Tech/Econ | 5% | 0 | 0 | 0
Tech | Retail | Space Cooling | Residential-type central air conditioners | TRC | New | NN3815 | Green Roof | Green Roof | NonEquip | 15 |  | 0.294% | Tech/Econ | 2.551% | 0 | 0 | 0
Tech | Retail | Space Cooling | Residential-type central air conditioners | TRC | New | NN3685 | Facility Energy Management System | Facility Energy Management System | NonEquip | 15 |  | 4.276% | Tech/Econ | 20% | 1.3492 | 0.00035209 | 0
Tech | Retail | Space Cooling | Residential-type central air conditioners | TRC | New | NN3633 | Facility Commissioning | Facility Commissioning | NonEquip | 10 |  | 53.41% | Tech/Econ | 16% | 12.8886 | 0.0026168 | 1.5321e-05
Tech | Retail | Space Cooling | Residential-type central air conditioners | TRC | New | NN3607 | Energy Recovery Ventilation System (ERV) | Energy Recovery Ventilation System (ERV) | NonEquip | 15 | Packaged air conditioning units (RTUs) | 0% | Tech/Econ | 12.48% | 0 | 0 | 0
Tech | Retail | Space Cooling | Residential-type central air conditioners | TRC | New | NN3529 | Duct Sealing Repair | Duct Sealing Repair | NonEquip | 15 |  | 0% | Tech/Econ | 12% | 0 | 0 | 0
Tech | Retail | Space Cooling | Residential-type central air conditioners | TRC | New | NN3425 | Dedicated Outdoor Air System on VRF unit | Dedicated Outdoor Air System on VRF unit | NonEquip | 15 | Residential-type central air conditioners | 58.91% | Tech/Econ | 17.5% | 5.5861 | 0.0016998 | 0
Tech | Retail | Space Cooling | Residential-type central air conditioners | TRC | New | NN3373 | Cool Roof | Cool Roof | NonEquip | 15 |  | 72.51% | Tech/Econ | 3.439% | 0 | 0 | 0
Tech | Retail | Space Cooling | Residential-type central air conditioners | TRC | New | NN3321 | Chilled Water System - Variable Speed Drives | Chilled Water System - Variable Speed Drives | NonEquip | 13 | Central chillers inside | 0% | Tech/Econ | 24.74% | 0 | 0 | 0
Tech | Retail | Space Cooling | Residential-type central air conditioners | TRC | New | NN3295 | Chilled Water Controls Optimization | Chilled Water Controls Optimization | NonEquip | 10 | Central chillers inside | 0% | Tech/Econ | 12.5% | 0 | 0 | 0
Tech | Retail | Space Cooling | Residential-type central air conditioners | TRC | New | NN3217 | Ceiling Insulation(R2 to R38) | Ceiling Insulation(R2 to R38) | NonEquip | 20 |  | 0% | Tech/Econ | 30.03% | 0 | 0 | 0
Tech | Retail | Space Cooling | Residential-type central air conditioners | TRC | New | NN3113 | Ceiling Insulation(R12 to R38) | Ceiling Insulation(R12 to R38) | NonEquip | 20 |  | 0% | Tech/Econ | 3.614% | 0 | 0 | 0
Tech | Retail | Space Cooling | Residential-type central air conditioners | TRC | New | NN3061 | Airside Economizer | Airside Economizer | NonEquip | 10 | Packaged air conditioning units (RTUs) | 0% | Tech/Econ | 5.556% | 0 | 0 | 0
Tech | Retail | Space Cooling | Residential-type central air conditioners | TRC | Existing | NE5362 | Retro-Commissioning | Retro-Commissioning | NonEquip | 5 |  | 21.99% | Tech/Econ | 16% | 522.3968 | 0.16129 | 0
Tech | Retail | Space Cooling | Residential-type central air conditioners | TRC | Existing | NE4374 | Window Sun Protection | Window Sun Protection | NonEquip | 10 |  | 7.316% | Tech/Econ | 16% | 175.8685 | 0.063502 | -0.00091816
Tech | Retail | Space Cooling | Residential-type central air conditioners | TRC | Existing | NE4348 | Waterside Economizer | Waterside Economizer | NonEquip | 20 |  | 0% | Tech/Econ | 5.556% | 0 | 0 | 0
Tech | Retail | Space Cooling | Residential-type central air conditioners | TRC | Existing | NE4296 | Warehouse Loading Dock Seals | Warehouse Loading Dock Seals | NonEquip | 18 |  | 0% | Tech/Econ | 1.62% | 0 | 0 | 0
Tech | Retail | Space Cooling | Residential-type central air conditioners | TRC | Existing | NE4218 | Wall Insulation | Wall Insulation | NonEquip | 20 |  | 15.96% | Tech/Econ | 16.74% | 412.5309 | 0.084185 | 0
Tech | Retail | Space Cooling | Residential-type central air conditioners | TRC | Existing | NE4140 | Smart Thermostat | Smart Thermostat | NonEquip | 11 |  | 31.48% | Tech/Econ | 10% | 434.3846 | 0.16097 | 0
Tech | Retail | Space Cooling | Residential-type central air conditioners | TRC | Existing | NE4114 | Roof Insulation | Roof Insulation | NonEquip | 20 |  | 58.5% | Tech/Econ | 4.402% | 344.1852 | 0.070238 | 0
Tech | Retail | Space Cooling | Residential-type central air conditioners | TRC | Existing | NE4036 | Programmable Thermostat | Programmable Thermostat | NonEquip | 11 |  | 0% | Tech/Econ | 3.6% | 0 | 0 | 0
Tech | Retail | Space Cooling | Residential-type central air conditioners | TRC | Existing | NE3984 | Low U-Value Windows | Low U-Value Windows | NonEquip | 20 |  | 5.017% | Tech/Econ | 46% | 535.3169 | 0.19898 | 0
Tech | Retail | Space Cooling | Residential-type central air conditioners | TRC | Existing | NE3906 | HVAC tune-up_RTU | HVAC tune-up_RTU | NonEquip | 5 | Packaged air conditioning units (RTUs) | 0% | Tech/Econ | 5% | 0 | 0 | 0
Tech | Retail | Space Cooling | Residential-type central air conditioners | TRC | Existing | NE3880 | HVAC tune-up | HVAC tune-up | NonEquip | 5 | Residential-type central air conditioners | 0% | Tech/Econ | 5% | 0 | 0 | 0
Tech | Retail | Space Cooling | Residential-type central air conditioners | TRC | Existing | NE3802 | Green Roof | Green Roof | NonEquip | 15 |  | 0.0588% | Tech/Econ | 2.551% | 0.19045 | 8.0908e-05 | 0
Tech | Retail | Space Cooling | Residential-type central air conditioners | TRC | Existing | NE3672 | Facility Energy Management System | Facility Energy Management System | NonEquip | 15 |  | 4.3% | Tech/Econ | 20% | 149.3019 | 0.038962 | 0
Tech | Retail | Space Cooling | Residential-type central air conditioners | TRC | Existing | NE3594 | Energy Recovery Ventilation System (ERV) | Energy Recovery Ventilation System (ERV) | NonEquip | 15 | Packaged air conditioning units (RTUs) | 0% | Tech/Econ | 12.48% | 0 | 0 | 0
Tech | Retail | Space Cooling | Residential-type central air conditioners | TRC | Existing | NE3516 | Duct Sealing Repair | Duct Sealing Repair | NonEquip | 15 |  | 30.55% | Tech/Econ | 12% | 525.2278 | 0.10348 | 0
Tech | Retail | Space Cooling | Residential-type central air conditioners | TRC | Existing | NE3464 | Duct Insulation | Duct Insulation | NonEquip | 15 |  | 30.55% | Tech/Econ | 2.045% | 79.3346 | 0.021553 | 0
Tech | Retail | Space Cooling | Residential-type central air conditioners | TRC | Existing | NE3412 | Dedicated Outdoor Air System on VRF unit | Dedicated Outdoor Air System on VRF unit | NonEquip | 15 | Residential-type central air conditioners | 58.91% | Tech/Econ | 17.5% | 1774.4292 | 0.53994 | 0
Tech | Retail | Space Cooling | Residential-type central air conditioners | TRC | Existing | NE3360 | Cool Roof | Cool Roof | NonEquip | 15 |  | 72.75% | Tech/Econ | 3.439% | 325.7482 | 0.13838 | 0
Tech | Retail | Space Cooling | Residential-type central air conditioners | TRC | Existing | NE3308 | Chilled Water System - Variable Speed Drives | Chilled Water System - Variable Speed Drives | NonEquip | 13 | Central chillers inside | 0% | Tech/Econ | 24.74% | 0 | 0 | 0
Tech | Retail | Space Cooling | Residential-type central air conditioners | TRC | Existing | NE3282 | Chilled Water Controls Optimization | Chilled Water Controls Optimization | NonEquip | 10 | Central chillers inside | 0% | Tech/Econ | 12.5% | 0 | 0 | 0
Tech | Retail | Space Cooling | Residential-type central air conditioners | TRC | Existing | NE3204 | Ceiling Insulation(R2 to R38) | Ceiling Insulation(R2 to R38) | NonEquip | 20 |  | 0% | Tech/Econ | 30.03% | 0 | 0 | 0
Tech | Retail | Space Cooling | Residential-type central air conditioners | TRC | Existing | NE3152 | Ceiling Insulation(R19 to R38) | Ceiling Insulation(R19 to R38) | NonEquip | 20 |  | 0% | Tech/Econ | 1.668% | 0 | 0 | 0
Tech | Retail | Space Cooling | Residential-type central air conditioners | TRC | Existing | NE3100 | Ceiling Insulation(R12 to R38) | Ceiling Insulation(R12 to R38) | NonEquip | 20 |  | 0% | Tech/Econ | 3.614% | 0 | 0 | 0
Tech | Retail | Space Cooling | Residential-type central air conditioners | TRC | Existing | NE3048 | Airside Economizer | Airside Economizer | NonEquip | 10 | Packaged air conditioning units (RTUs) | 0% | Tech/Econ | 5.556% | 0 | 0 | 0
Tech | Retail | Space Cooling | Residential-type central air conditioners | TRC | Turnover | ET831 | Geothermal Heat Pump | Geothermal Heat Pump | Equip | 15 | Residential-type central air conditioners | 30.5% | Tech/Econ | 21.18% | 1198.5954 | 0.51545 | 0
Tech | Retail | Space Cooling | Residential-type central air conditioners | TRC | Turnover | ET1377 | Variable Refrigerant Flow (VRF) HVAC Systems | Variable Refrigerant Flow (VRF) HVAC Systems | Equip | 15 | Residential-type central air conditioners | 49.09% | Tech/Econ | 36.88% | 4102.5477 | 1.2484 | 0
Tech | Retail | Space Cooling | Residential-type central air conditioners | TRC | Turnover | ET1299 | High Efficiency PTHP | High Efficiency PTHP | Equip | 15 | Residential-type central air conditioners | 0% | Tech/Econ | 23.64% | 0 | 0 | 0
Tech | Retail | Space Cooling | Residential-type central air conditioners | TRC | Turnover | ET1260 | High Efficiency PTAC | High Efficiency PTAC | Equip | 15 | Residential-type central air conditioners | 0% | Tech/Econ | 23.64% | 0 | 0 | 0
Tech | Retail | Space Cooling | Residential-type central air conditioners | TRC | New | EN857 | Geothermal Heat Pump | Geothermal Heat Pump | Equip | 15 | Residential-type central air conditioners | 30.5% | Tech/Econ | 21.18% | 10.8927 | 0.0046843 | 0
Tech | Retail | Space Cooling | Residential-type central air conditioners | TRC | New | EN1403 | Variable Refrigerant Flow (VRF) HVAC Systems | Variable Refrigerant Flow (VRF) HVAC Systems | Equip | 15 | Residential-type central air conditioners | 49.09% | Tech/Econ | 36.88% | 37.2833 | 0.011345 | 0
Tech | Retail | Space Cooling | Residential-type central air conditioners | TRC | New | EN1325 | High Efficiency PTHP | High Efficiency PTHP | Equip | 15 | Residential-type central air conditioners | 0% | Tech/Econ | 23.64% | 0 | 0 | 0
Tech | Retail | Space Cooling | Residential-type central air conditioners | TRC | New | EN1286 | High Efficiency PTAC | High Efficiency PTAC | Equip | 15 | Residential-type central air conditioners | 0% | Tech/Econ | 23.64% | 0 | 0 | 0
Tech | Retail | Space Heating | Residential/split system heat pump | TRC | New | NN5349 | Retro-Commissioning | Retro-Commissioning | NonEquip | 5 |  | 0% | Tech/Econ | 16% | 0 | 0 | 0
Tech | Retail | Space Heating | Residential/split system heat pump | TRC | New | NN4335 | Water Cooled Refrigeration Heat Recovery | Water Cooled Refrigeration Heat Recovery | NonEquip | 20 |  | 0% | Tech/Econ | 10% | 0 | 0 | 0
Tech | Retail | Space Heating | Residential/split system heat pump | TRC | New | NN4283 | Warehouse Loading Dock Seals | Warehouse Loading Dock Seals | NonEquip | 18 |  | 0% | Tech/Econ | 1.55% | 0 | 0 | 0
Tech | Retail | Space Heating | Residential/split system heat pump | TRC | New | NN4179 | Smart Thermostat | Smart Thermostat | NonEquip | 11 |  | 31.48% | Tech/Econ | 10% | 344.2951 | 0 | -0.00024211
Tech | Retail | Space Heating | Residential/split system heat pump | TRC | New | NN4101 | Roof Insulation | Roof Insulation | NonEquip | 20 |  | 58.5% | Tech/Econ | 2.106% | 113.2756 | 0 | 0.052866
Tech | Retail | Space Heating | Residential/split system heat pump | TRC | New | NN4075 | Programmable Thermostat | Programmable Thermostat | NonEquip | 11 |  | 0% | Tech/Econ | 3.6% | 0 | 0 | 0
Tech | Retail | Space Heating | Residential/split system heat pump | TRC | New | NN4023 | Low U-Value Windows | Low U-Value Windows | NonEquip | 20 |  | 12.54% | Tech/Econ | 10% | 132.8701 | 0 | 0.00055222
Tech | Retail | Space Heating | Residential/split system heat pump | TRC | New | NN3945 | Infiltration Reduction - Air Sealing | Infiltration Reduction - Air Sealing | NonEquip | 11 |  | 0% | Tech/Econ | 0.775% | 0 | 0 | 0
Tech | Retail | Space Heating | Residential/split system heat pump | TRC | New | NN3789 | Green Roof | Green Roof | NonEquip | 15 |  | 0.294% | Tech/Econ | 3.255% | 1.0012 | 0 | 0
Tech | Retail | Space Heating | Residential/split system heat pump | TRC | New | NN3737 | Floor Insulation | Floor Insulation | NonEquip | 20 |  | 29.92% | Tech/Econ | 1.105% | 0 | 0 | 0
Tech | Retail | Space Heating | Residential/split system heat pump | TRC | New | NN3659 | Facility Energy Management System | Facility Energy Management System | NonEquip | 15 |  | 4.276% | Tech/Econ | 20% | 99.4107 | 0 | 0.011928
Tech | Retail | Space Heating | Residential/split system heat pump | TRC | New | NN3581 | ECM Motors on Furnaces | ECM Motors on Furnaces | NonEquip | 15 | Forced air furnace | 0% | Tech/Econ | 1.706% | 0 | 0 | 0
Tech | Retail | Space Heating | Residential/split system heat pump | TRC | New | NN3555 | Duct Sealing Repair | Duct Sealing Repair | NonEquip | 15 |  | 0% | Tech/Econ | 12% | 0 | 0 | 0
Tech | Retail | Space Heating | Residential/split system heat pump | TRC | New | NN3503 | Duct Insulation | Duct Insulation | NonEquip | 15 |  | 0% | Tech/Econ | 2.045% | 0 | 0 | 0
Tech | Retail | Space Heating | Residential/split system heat pump | TRC | New | NN3451 | Destratification Fans | Destratification Fans | NonEquip | 10 |  | 0% | Tech/Econ | 13.89% | 0 | 0 | 0
Tech | Retail | Space Heating | Residential/split system heat pump | TRC | New | NN3399 | Dedicated Outdoor Air System on VRF unit | Dedicated Outdoor Air System on VRF unit | NonEquip | 15 | Residential/split system heat pump | 58.91% | Tech/Econ | 10% | 586.6792 | 0 | 0.18044
Tech | Retail | Space Heating | Residential/split system heat pump | TRC | New | NN3347 | Cool Roof | Cool Roof | NonEquip | 15 |  | 72.51% | Tech/Econ | 0.4502% | 0 | 0 | 0
Tech | Retail | Space Heating | Residential/split system heat pump | TRC | New | NN3191 | Ceiling Insulation(R2 to R38) | Ceiling Insulation(R2 to R38) | NonEquip | 20 |  | 0% | Tech/Econ | 28.74% | 0 | 0 | 0
Tech | Retail | Space Heating | Residential/split system heat pump | TRC | New | NN3139 | Ceiling Insulation(R19 to R38) | Ceiling Insulation(R19 to R38) | NonEquip | 20 |  | 0% | Tech/Econ | 1.596% | 0 | 0 | 0
Tech | Retail | Space Heating | Residential/split system heat pump | TRC | New | NN3087 | Ceiling Insulation(R12 to R38) | Ceiling Insulation(R12 to R38) | NonEquip | 20 |  | 0% | Tech/Econ | 3.459% | 0 | 0 | 0
Tech | Retail | Space Heating | Residential/split system heat pump | TRC | New | NN3009 | Air Curtains | Air Curtains | NonEquip | 8 |  | 28.37% | Tech/Econ | 0.9466% | 0 | 0 | 0
Tech | Retail | Space Heating | Residential/split system heat pump | TRC | Existing | NE5336 | Retro-Commissioning | Retro-Commissioning | NonEquip | 5 |  | 21.99% | Tech/Econ | 16% | 37766.7866 | 0 | 22.5931
Tech | Retail | Space Heating | Residential/split system heat pump | TRC | Existing | NE4322 | Water Cooled Refrigeration Heat Recovery | Water Cooled Refrigeration Heat Recovery | NonEquip | 20 |  | 0% | Tech/Econ | 10% | 0 | 0 | 0
Tech | Retail | Space Heating | Residential/split system heat pump | TRC | Existing | NE4270 | Warehouse Loading Dock Seals | Warehouse Loading Dock Seals | NonEquip | 18 |  | 0% | Tech/Econ | 1.71% | 0 | 0 | 0
Tech | Retail | Space Heating | Residential/split system heat pump | TRC | Existing | NE4244 | Wall Insulation | Wall Insulation | NonEquip | 20 |  | 15.96% | Tech/Econ | 2.582% | 4267.7115 | 0 | 1.9917
Tech | Retail | Space Heating | Residential/split system heat pump | TRC | Existing | NE4166 | Smart Thermostat | Smart Thermostat | NonEquip | 11 |  | 31.48% | Tech/Econ | 10% | 38451.8149 | 0 | -0.02704
Tech | Retail | Space Heating | Residential/split system heat pump | TRC | Existing | NE4088 | Roof Insulation | Roof Insulation | NonEquip | 20 |  | 58.5% | Tech/Econ | 4.649% | 30278.3117 | 0 | 14.1309
Tech | Retail | Space Heating | Residential/split system heat pump | TRC | Existing | NE4062 | Programmable Thermostat | Programmable Thermostat | NonEquip | 11 |  | 0% | Tech/Econ | 3.6% | 0 | 0 | 0
Tech | Retail | Space Heating | Residential/split system heat pump | TRC | Existing | NE4010 | Low U-Value Windows | Low U-Value Windows | NonEquip | 20 |  | 5.017% | Tech/Econ | 46% | 35691.6452 | 0 | 0.14834
Tech | Retail | Space Heating | Residential/split system heat pump | TRC | Existing | NE3932 | Infiltration Reduction - Air Sealing | Infiltration Reduction - Air Sealing | NonEquip | 11 |  | 44.79% | Tech/Econ | 0.8551% | 3907.8187 | 0 | 2.5668
Tech | Retail | Space Heating | Residential/split system heat pump | TRC | Existing | NE3854 | Hotel Card Energy Control Systems | Hotel Card Energy Control Systems | NonEquip | 15 |  | 0% | Tech/Econ | 0% | 0 | 0 | 0
Tech | Retail | Space Heating | Residential/split system heat pump | TRC | Existing | NE3776 | Green Roof | Green Roof | NonEquip | 15 |  | 0.0588% | Tech/Econ | 3.592% | 22.8774 | 0 | 0
Tech | Retail | Space Heating | Residential/split system heat pump | TRC | Existing | NE3724 | Floor Insulation | Floor Insulation | NonEquip | 20 |  | 11.97% | Tech/Econ | 1.22% | 1496.1077 | 0 | 0.69824
Tech | Retail | Space Heating | Residential/split system heat pump | TRC | Existing | NE3646 | Facility Energy Management System | Facility Energy Management System | NonEquip | 15 |  | 4.3% | Tech/Econ | 20% | 11000.6751 | 0 | 1.3199
Tech | Retail | Space Heating | Residential/split system heat pump | TRC | Existing | NE3568 | ECM Motors on Furnaces | ECM Motors on Furnaces | NonEquip | 15 | Forced air furnace | 0% | Tech/Econ | 1.706% | 0 | 0 | 0
Tech | Retail | Space Heating | Residential/split system heat pump | TRC | Existing | NE3542 | Duct Sealing Repair | Duct Sealing Repair | NonEquip | 15 |  | 30.55% | Tech/Econ | 12% | 46493.2777 | 0 | 32.4427
Tech | Retail | Space Heating | Residential/split system heat pump | TRC | Existing | NE3490 | Duct Insulation | Duct Insulation | NonEquip | 15 |  | 30.55% | Tech/Econ | 2.045% | 6445.0917 | 0 | 3.763
Tech | Retail | Space Heating | Residential/split system heat pump | TRC | Existing | NE3438 | Destratification Fans | Destratification Fans | NonEquip | 10 |  | 0% | Tech/Econ | 13.89% | 0 | 0 | 0
Tech | Retail | Space Heating | Residential/split system heat pump | TRC | Existing | NE3386 | Dedicated Outdoor Air System on VRF unit | Dedicated Outdoor Air System on VRF unit | NonEquip | 15 | Residential/split system heat pump | 58.91% | Tech/Econ | 10% | 69704.8262 | 0 | 21.4384
Tech | Retail | Space Heating | Residential/split system heat pump | TRC | Existing | NE3334 | Cool Roof | Cool Roof | NonEquip | 15 |  | 72.75% | Tech/Econ | 0.4968% | 3673.0847 | 0 | 0
Tech | Retail | Space Heating | Residential/split system heat pump | TRC | Existing | NE3230 | Ceiling Insulation(R30 to R38) | Ceiling Insulation(R30 to R38) | NonEquip | 20 |  | 0% | Tech/Econ | 0.4697% | 0 | 0 | 0
Tech | Retail | Space Heating | Residential/split system heat pump | TRC | Existing | NE3178 | Ceiling Insulation(R2 to R38) | Ceiling Insulation(R2 to R38) | NonEquip | 20 |  | 0% | Tech/Econ | 31.71% | 0 | 0 | 0
Tech | Retail | Space Heating | Residential/split system heat pump | TRC | Existing | NE3126 | Ceiling Insulation(R19 to R38) | Ceiling Insulation(R19 to R38) | NonEquip | 20 |  | 0% | Tech/Econ | 1.762% | 0 | 0 | 0
Tech | Retail | Space Heating | Residential/split system heat pump | TRC | Existing | NE3074 | Ceiling Insulation(R12 to R38) | Ceiling Insulation(R12 to R38) | NonEquip | 20 |  | 0% | Tech/Econ | 3.817% | 0 | 0 | 0
Tech | Retail | Space Heating | Residential/split system heat pump | TRC | Existing | NE2996 | Air Curtains | Air Curtains | NonEquip | 8 |  | 33.45% | Tech/Econ | 0.9466% | 3240.4963 | 0 | 0.12903
Tech | Retail | Space Heating | Residential/split system heat pump | TRC | Turnover | ET870 | Geothermal Heat Pump | Geothermal Heat Pump | Equip | 15 | Residential/split system heat pump | 30.5% | Tech/Econ | 2.941% | 9715.8977 | 0 | 3.2093
Tech | Retail | Space Heating | Residential/split system heat pump | TRC | Turnover | ET1416 | Variable Refrigerant Flow (VRF) HVAC Systems | Variable Refrigerant Flow (VRF) HVAC Systems | Equip | 15 | Residential/split system heat pump | 49.09% | Tech/Econ | 31.25% | 231807.3753 | 0 | 71.2945
Tech | Retail | Space Heating | Residential/split system heat pump | TRC | Turnover | ET1338 | High Efficiency PTHP | High Efficiency PTHP | Equip | 15 | Residential/split system heat pump | 0% | Tech/Econ | 9.375% | 0 | 0 | 0
Tech | Retail | Space Heating | Residential/split system heat pump | TRC | New | EN896 | Geothermal Heat Pump | Geothermal Heat Pump | Equip | 15 | Residential/split system heat pump | 30.5% | Tech/Econ | 2.941% | 0 | 0 | 0
Tech | Retail | Space Heating | Residential/split system heat pump | TRC | New | EN1442 | Variable Refrigerant Flow (VRF) HVAC Systems | Variable Refrigerant Flow (VRF) HVAC Systems | Equip | 15 | Residential/split system heat pump | 49.09% | Tech/Econ | 31.25% | 2106.6309 | 0 | 0.64791
Tech | Retail | Space Heating | Residential/split system heat pump | TRC | New | EN1364 | High Efficiency PTHP | High Efficiency PTHP | Equip | 15 | Residential/split system heat pump | 0% | Tech/Econ | 9.375% | 0 | 0 | 0
Tech | Retail | Refrigeration | Residential style | TRC | New | NN5323 | Retro-Commissioning | Retro-Commissioning | NonEquip | 5 |  | 0% | Tech/Econ | 16% | 0 | 0 | 0
Tech | Retail | Refrigeration | Residential style | TRC | New | NN4907 | Strip Curtains for Walk-ins | Strip Curtains for Walk-ins | NonEquip | 4 | Walk-in cooler | 0% | Tech/Econ | 2.115% | 0 | 0 | 0
Tech | Retail | Refrigeration | Residential style | TRC | New | NN4881 | Refrigerated Display Case Lighting Controls | Refrigerated Display Case Lighting Controls | NonEquip | 8 | Display cases | 0% | Tech/Econ | 0.9365% | 0 | 0 | 0
Tech | Retail | Refrigeration | Residential style | TRC | New | NN4855 | PSC to ECM Evaporator Fan Motor (Walk-In, Refrigerator) | PSC to ECM Evaporator Fan Motor (Walk-In, Refrigerator) | NonEquip | 15 | Walk-in cooler | 0% | Tech/Econ | 37.5% | 0 | 0 | 0
Tech | Retail | Refrigeration | Residential style | TRC | New | NN4829 | PSC to ECM Evaporator Fan Motor (Reach-In) | PSC to ECM Evaporator Fan Motor (Reach-In) | NonEquip | 15 | Display cases | 0% | Tech/Econ | 37.5% | 0 | 0 | 0
Tech | Retail | Refrigeration | Residential style | TRC | New | NN4803 | Night Covers for Display Cases | Night Covers for Display Cases | NonEquip | 5 | Display cases | 0% | Tech/Econ | 1.877% | 0 | 0 | 0
Tech | Retail | Refrigeration | Residential style | TRC | New | NN4777 | High R-Value Glass Doors | High R-Value Glass Doors | NonEquip | 12 | Display cases | 0% | Tech/Econ | 0% | 0 | 0 | 0
Tech | Retail | Refrigeration | Residential style | TRC | New | NN4751 | High Efficiency Refrigeration Compressor | High Efficiency Refrigeration Compressor | NonEquip | 13 | Display cases | 0% | Tech/Econ | 6.922% | 0 | 0 | 0
Tech | Retail | Refrigeration | Residential style | TRC | New | NN4725 | Freezer-Cooler Replacement Gaskets | Freezer-Cooler Replacement Gaskets | NonEquip | 4 | Display cases | 0% | Tech/Econ | 0% | 0 | 0 | 0
Tech | Retail | Refrigeration | Residential style | TRC | New | NN4699 | Floating Head Pressure Controls | Floating Head Pressure Controls | NonEquip | 15 |  | 0% | Tech/Econ | 6.05% | 0 | 0 | 0
Tech | Retail | Refrigeration | Residential style | TRC | New | NN4673 | Demand Defrost | Demand Defrost | NonEquip | 10 | Walk-in cooler | 0% | Tech/Econ | 30% | 0 | 0 | 0
Tech | Retail | Refrigeration | Residential style | TRC | New | NN4647 | Automatic Door Closer for Walk-in Coolers and Freezers | Automatic Door Closer for Walk-in Coolers and Freezers | NonEquip | 8 | Walk-in cooler | 0% | Tech/Econ | 3.131% | 0 | 0 | 0
Tech | Retail | Refrigeration | Residential style | TRC | New | NN4621 | Anti-Sweat Controls | Anti-Sweat Controls | NonEquip | 8 | Display cases | 0% | Tech/Econ | 85% | 0 | 0 | 0
Tech | Retail | Refrigeration | Residential style | TRC | Existing | NE5310 | Retro-Commissioning | Retro-Commissioning | NonEquip | 5 |  | 21.99% | Tech/Econ | 16% | 565499.559 | 174.596 | 338.2976
Tech | Retail | Refrigeration | Residential style | TRC | Existing | NE4894 | Strip Curtains for Walk-ins | Strip Curtains for Walk-ins | NonEquip | 4 | Walk-in cooler | 0% | Tech/Econ | 2.115% | 0 | 0 | 0
Tech | Retail | Refrigeration | Residential style | TRC | Existing | NE4868 | Refrigerated Display Case Lighting Controls | Refrigerated Display Case Lighting Controls | NonEquip | 8 | Display cases | 0% | Tech/Econ | 2.524% | 0 | 0 | 0
Tech | Retail | Refrigeration | Residential style | TRC | Existing | NE4842 | PSC to ECM Evaporator Fan Motor (Walk-In, Refrigerator) | PSC to ECM Evaporator Fan Motor (Walk-In, Refrigerator) | NonEquip | 15 | Walk-in cooler | 0% | Tech/Econ | 37.5% | 0 | 0 | 0
Tech | Retail | Refrigeration | Residential style | TRC | Existing | NE4816 | PSC to ECM Evaporator Fan Motor (Reach-In) | PSC to ECM Evaporator Fan Motor (Reach-In) | NonEquip | 15 | Display cases | 0% | Tech/Econ | 37.5% | 0 | 0 | 0
Tech | Retail | Refrigeration | Residential style | TRC | Existing | NE4790 | Night Covers for Display Cases | Night Covers for Display Cases | NonEquip | 5 | Display cases | 0% | Tech/Econ | 1.877% | 0 | 0 | 0
Tech | Retail | Refrigeration | Residential style | TRC | Existing | NE4764 | High R-Value Glass Doors | High R-Value Glass Doors | NonEquip | 12 | Display cases | 0% | Tech/Econ | 23.81% | 0 | 0 | 0
Tech | Retail | Refrigeration | Residential style | TRC | Existing | NE4738 | High Efficiency Refrigeration Compressor | High Efficiency Refrigeration Compressor | NonEquip | 13 | Display cases | 0% | Tech/Econ | 6.922% | 0 | 0 | 0
Tech | Retail | Refrigeration | Residential style | TRC | Existing | NE4712 | Freezer-Cooler Replacement Gaskets | Freezer-Cooler Replacement Gaskets | NonEquip | 4 | Display cases | 0% | Tech/Econ | 3.131% | 0 | 0 | 0
Tech | Retail | Refrigeration | Residential style | TRC | Existing | NE4686 | Floating Head Pressure Controls | Floating Head Pressure Controls | NonEquip | 15 |  | 0% | Tech/Econ | 6.05% | 0 | 0 | 0
Tech | Retail | Refrigeration | Residential style | TRC | Existing | NE4660 | Demand Defrost | Demand Defrost | NonEquip | 10 | Walk-in cooler | 0% | Tech/Econ | 30% | 0 | 0 | 0
Tech | Retail | Refrigeration | Residential style | TRC | Existing | NE4634 | Automatic Door Closer for Walk-in Coolers and Freezers | Automatic Door Closer for Walk-in Coolers and Freezers | NonEquip | 8 | Walk-in cooler | 0% | Tech/Econ | 3.131% | 0 | 0 | 0
Tech | Retail | Refrigeration | Residential style | TRC | Existing | NE4608 | Anti-Sweat Controls | Anti-Sweat Controls | NonEquip | 8 | Display cases | 0% | Tech/Econ | 85% | 0 | 0 | 0
Tech | Retail | Refrigeration | Residential style | TRC | Turnover | ET2541 | Energy Star Refrigerator | Energy Star Refrigerator | Equip | 12 | Residential style | 45.6% | Tech/Econ | 21.99% | 1791235.637 | 235.834 | 185.5682
Tech | Retail | Refrigeration | Residential style | TRC | New | EN2567 | Energy Star Refrigerator | Energy Star Refrigerator | Equip | 12 | Residential style | 53.2% | Tech/Econ | 21.99% | 18553.2881 | 2.4427 | 1.9221
Tech | Retail | Miscellaneous | Pool pump | TRC | New | NN5453 | Retro-Commissioning | Retro-Commissioning | NonEquip | 5 |  | 0% | Tech/Econ | 16% | 0 | 0 | 0
Tech | Retail | Miscellaneous | Pool pump | TRC | New | NN4543 | VSD Controlled Compressor | VSD Controlled Compressor | NonEquip | 15 | Others | 0% | Tech/Econ | 20.79% | 0 | 0 | 0
Tech | Retail | Miscellaneous | Pool pump | TRC | New | NN4517 | Regenerative Drive Elevator Motor | Regenerative Drive Elevator Motor | NonEquip | 13 | Elevators/Escalators | 0% | Tech/Econ | 6.211% | 0 | 0 | 0
Tech | Retail | Miscellaneous | Pool pump | TRC | New | NN4491 | Engine Block Timer | Engine Block Timer | NonEquip | 5 | Others | 0% | Tech/Econ | 36% | 0 | 0 | 0
Tech | Retail | Miscellaneous | Pool pump | TRC | New | NN4465 | Efficient Motor Belts | Efficient Motor Belts | NonEquip | 10 | Others | 0% | Tech/Econ | 1.105% | 0 | 0 | 0
Tech | Retail | Miscellaneous | Pool pump | TRC | Existing | NE5440 | Retro-Commissioning | Retro-Commissioning | NonEquip | 5 |  | 21.99% | Tech/Econ | 16% | 0 | 0 | 0
Tech | Retail | Miscellaneous | Pool pump | TRC | Existing | NE4530 | VSD Controlled Compressor | VSD Controlled Compressor | NonEquip | 15 | Others | 0% | Tech/Econ | 20.79% | 0 | 0 | 0
Tech | Retail | Miscellaneous | Pool pump | TRC | Existing | NE4504 | Regenerative Drive Elevator Motor | Regenerative Drive Elevator Motor | NonEquip | 13 | Elevators/Escalators | 0% | Tech/Econ | 6.211% | 0 | 0 | 0
Tech | Retail | Miscellaneous | Pool pump | TRC | Existing | NE4478 | Engine Block Timer | Engine Block Timer | NonEquip | 5 | Others | 0% | Tech/Econ | 36% | 0 | 0 | 0
Tech | Retail | Miscellaneous | Pool pump | TRC | Existing | NE4452 | Efficient Motor Belts | Efficient Motor Belts | NonEquip | 10 | Others | 0% | Tech/Econ | 1.105% | 0 | 0 | 0
Tech | Retail | Miscellaneous | Pool pump | TRC | Turnover | ET2115 | Variable Speed Pool Pump | Variable Speed Pool Pump | Equip | 10 | Pool pump | 0% | Tech/Econ | 64.36% | 0 | 0 | 0
Tech | Retail | Miscellaneous | Pool pump | TRC | Turnover | ET2076 | Two Speed Pool Pump | Two Speed Pool Pump | Equip | 10 | Pool pump | 0% | Tech/Econ | 61.79% | 0 | 0 | 0
Tech | Retail | Miscellaneous | Pool pump | TRC | Turnover | ET2040 | Solar Powered Pool Pump | Solar Powered Pool Pump | Equip | 10 | Pool pump | 0% | Tech/Econ | 81% | 0 | 0 | 0
Tech | Retail | Miscellaneous | Pool pump | TRC | Turnover | ET2001 | Solar Pool Heater | Solar Pool Heater | Equip | 15 | Pool pump | 0% | Tech/Econ | 86.11% | 0 | 0 | 0
Tech | Retail | Miscellaneous | Pool pump | TRC | Turnover | ET1962 | Heat Pump Pool Heater | Heat Pump Pool Heater | Equip | 15 | Pool pump | 0% | Tech/Econ | 80% | 0 | 0 | 0
Tech | Retail | Miscellaneous | Pool pump | TRC | New | EN2139 | Variable Speed Pool Pump | Variable Speed Pool Pump | Equip | 10 | Pool pump | 0% | Tech/Econ | 64.36% | 0 | 0 | 0
Tech | Retail | Miscellaneous | Pool pump | TRC | New | EN2102 | Two Speed Pool Pump | Two Speed Pool Pump | Equip | 10 | Pool pump | 0% | Tech/Econ | 61.79% | 0 | 0 | 0
Tech | Retail | Miscellaneous | Pool pump | TRC | New | EN2064 | Solar Powered Pool Pump | Solar Powered Pool Pump | Equip | 10 | Pool pump | 0% | Tech/Econ | 81% | 0 | 0 | 0
Tech | Retail | Miscellaneous | Pool pump | TRC | New | EN2027 | Solar Pool Heater | Solar Pool Heater | Equip | 15 | Pool pump | 0% | Tech/Econ | 86.11% | 0 | 0 | 0
Tech | Retail | Miscellaneous | Pool pump | TRC | New | EN1988 | Heat Pump Pool Heater | Heat Pump Pool Heater | Equip | 15 | Pool pump | 0% | Tech/Econ | 80% | 0 | 0 | 0
Tech | Retail | Space Heating | Packaged central unit | TRC | New | NN5349 | Retro-Commissioning | Retro-Commissioning | NonEquip | 5 |  | 0% | Tech/Econ | 16% | 0 | 0 | 0
Tech | Retail | Space Heating | Packaged central unit | TRC | New | NN4335 | Water Cooled Refrigeration Heat Recovery | Water Cooled Refrigeration Heat Recovery | NonEquip | 20 |  | 0% | Tech/Econ | 10% | 0 | 0 | 0
Tech | Retail | Space Heating | Packaged central unit | TRC | New | NN4283 | Warehouse Loading Dock Seals | Warehouse Loading Dock Seals | NonEquip | 18 |  | 0% | Tech/Econ | 1.55% | 0 | 0 | 0
Tech | Retail | Space Heating | Packaged central unit | TRC | New | NN4179 | Smart Thermostat | Smart Thermostat | NonEquip | 11 |  | 31.48% | Tech/Econ | 10% | 1138.0945 | 0 | -0.00080032
Tech | Retail | Space Heating | Packaged central unit | TRC | New | NN4101 | Roof Insulation | Roof Insulation | NonEquip | 20 |  | 58.5% | Tech/Econ | 2.106% | 363.7117 | 0 | 0.16974
Tech | Retail | Space Heating | Packaged central unit | TRC | New | NN4075 | Programmable Thermostat | Programmable Thermostat | NonEquip | 11 |  | 0% | Tech/Econ | 3.6% | 0 | 0 | 0
Tech | Retail | Space Heating | Packaged central unit | TRC | New | NN4023 | Low U-Value Windows | Low U-Value Windows | NonEquip | 20 |  | 12.54% | Tech/Econ | 10% | 439.2126 | 0 | 0.0018254
Tech | Retail | Space Heating | Packaged central unit | TRC | New | NN3945 | Infiltration Reduction - Air Sealing | Infiltration Reduction - Air Sealing | NonEquip | 11 |  | 0% | Tech/Econ | 0.775% | 0 | 0 | 0
Tech | Retail | Space Heating | Packaged central unit | TRC | New | NN3867 | Hotel Card Energy Control Systems | Hotel Card Energy Control Systems | NonEquip | 15 |  | 0% | Tech/Econ | 0% | 0 | 0 | 0
Tech | Retail | Space Heating | Packaged central unit | TRC | New | NN3789 | Green Roof | Green Roof | NonEquip | 15 |  | 0.294% | Tech/Econ | 3.255% | 3.3094 | 0 | 0
Tech | Retail | Space Heating | Packaged central unit | TRC | New | NN3737 | Floor Insulation | Floor Insulation | NonEquip | 20 |  | 29.92% | Tech/Econ | 1.105% | 0 | 0 | 0
Tech | Retail | Space Heating | Packaged central unit | TRC | New | NN3659 | Facility Energy Management System | Facility Energy Management System | NonEquip | 15 |  | 4.276% | Tech/Econ | 20% | 311.8819 | 0 | 0.037422
Tech | Retail | Space Heating | Packaged central unit | TRC | New | NN3581 | ECM Motors on Furnaces | ECM Motors on Furnaces | NonEquip | 15 | Forced air furnace | 0% | Tech/Econ | 1.706% | 0 | 0 | 0
Tech | Retail | Space Heating | Packaged central unit | TRC | New | NN3555 | Duct Sealing Repair | Duct Sealing Repair | NonEquip | 15 |  | 0% | Tech/Econ | 12% | 0 | 0 | 0
Tech | Retail | Space Heating | Packaged central unit | TRC | New | NN3503 | Duct Insulation | Duct Insulation | NonEquip | 15 |  | 0% | Tech/Econ | 2.045% | 0 | 0 | 0
Tech | Retail | Space Heating | Packaged central unit | TRC | New | NN3451 | Destratification Fans | Destratification Fans | NonEquip | 10 |  | 0% | Tech/Econ | 13.89% | 0 | 0 | 0
Tech | Retail | Space Heating | Packaged central unit | TRC | New | NN3399 | Dedicated Outdoor Air System on VRF unit | Dedicated Outdoor Air System on VRF unit | NonEquip | 15 | Residential/split system heat pump | 0% | Tech/Econ | 10% | 0 | 0 | 0
Tech | Retail | Space Heating | Packaged central unit | TRC | New | NN3347 | Cool Roof | Cool Roof | NonEquip | 15 |  | 72.51% | Tech/Econ | 0.4502% | 0 | 0 | 0
Tech | Retail | Space Heating | Packaged central unit | TRC | New | NN3243 | Ceiling Insulation(R30 to R38) | Ceiling Insulation(R30 to R38) | NonEquip | 20 |  | 0% | Tech/Econ | 0.4257% | 0 | 0 | 0
Tech | Retail | Space Heating | Packaged central unit | TRC | New | NN3191 | Ceiling Insulation(R2 to R38) | Ceiling Insulation(R2 to R38) | NonEquip | 20 |  | 0% | Tech/Econ | 28.74% | 0 | 0 | 0
Tech | Retail | Space Heating | Packaged central unit | TRC | New | NN3139 | Ceiling Insulation(R19 to R38) | Ceiling Insulation(R19 to R38) | NonEquip | 20 |  | 0% | Tech/Econ | 1.596% | 0 | 0 | 0
Tech | Retail | Space Heating | Packaged central unit | TRC | New | NN3087 | Ceiling Insulation(R12 to R38) | Ceiling Insulation(R12 to R38) | NonEquip | 20 |  | 0% | Tech/Econ | 3.459% | 0 | 0 | 0
Tech | Retail | Space Heating | Packaged central unit | TRC | New | NN3009 | Air Curtains | Air Curtains | NonEquip | 8 |  | 28.37% | Tech/Econ | 0.9466% | 0 | 0 | 0
Tech | Retail | Space Heating | Packaged central unit | TRC | Existing | NE5336 | Retro-Commissioning | Retro-Commissioning | NonEquip | 5 |  | 21.99% | Tech/Econ | 16% | 123402.5965 | 0 | 73.8229
Tech | Retail | Space Heating | Packaged central unit | TRC | Existing | NE4322 | Water Cooled Refrigeration Heat Recovery | Water Cooled Refrigeration Heat Recovery | NonEquip | 20 |  | 0% | Tech/Econ | 10% | 0 | 0 | 0
Tech | Retail | Space Heating | Packaged central unit | TRC | Existing | NE4270 | Warehouse Loading Dock Seals | Warehouse Loading Dock Seals | NonEquip | 18 |  | 0% | Tech/Econ | 1.71% | 0 | 0 | 0
Tech | Retail | Space Heating | Packaged central unit | TRC | Existing | NE4244 | Wall Insulation | Wall Insulation | NonEquip | 20 |  | 15.96% | Tech/Econ | 2.582% | 13944.7046 | 0 | 6.508
Tech | Retail | Space Heating | Packaged central unit | TRC | Existing | NE4166 | Smart Thermostat | Smart Thermostat | NonEquip | 11 |  | 31.48% | Tech/Econ | 10% | 120635.1822 | 0 | -0.084832
Tech | Retail | Space Heating | Packaged central unit | TRC | Existing | NE4088 | Roof Insulation | Roof Insulation | NonEquip | 20 |  | 58.5% | Tech/Econ | 4.649% | 100939.0991 | 0 | 47.1085
Tech | Retail | Space Heating | Packaged central unit | TRC | Existing | NE4062 | Programmable Thermostat | Programmable Thermostat | NonEquip | 11 |  | 0% | Tech/Econ | 3.6% | 0 | 0 | 0
Tech | Retail | Space Heating | Packaged central unit | TRC | Existing | NE4010 | Low U-Value Windows | Low U-Value Windows | NonEquip | 20 |  | 5.017% | Tech/Econ | 46% | 94796.1993 | 0 | 0.39398
Tech | Retail | Space Heating | Packaged central unit | TRC | Existing | NE3932 | Infiltration Reduction - Air Sealing | Infiltration Reduction - Air Sealing | NonEquip | 11 |  | 44.79% | Tech/Econ | 0.8551% | 12768.7585 | 0 | 8.3869
Tech | Retail | Space Heating | Packaged central unit | TRC | Existing | NE3854 | Hotel Card Energy Control Systems | Hotel Card Energy Control Systems | NonEquip | 15 |  | 0% | Tech/Econ | 0% | 0 | 0 | 0
Tech | Retail | Space Heating | Packaged central unit | TRC | Existing | NE3776 | Green Roof | Green Roof | NonEquip | 15 |  | 0.0588% | Tech/Econ | 3.592% | 76.2665 | 0 | 0
Tech | Retail | Space Heating | Packaged central unit | TRC | Existing | NE3724 | Floor Insulation | Floor Insulation | NonEquip | 20 |  | 11.97% | Tech/Econ | 1.22% | 4888.517 | 0 | 2.2815
Tech | Retail | Space Heating | Packaged central unit | TRC | Existing | NE3646 | Facility Energy Management System | Facility Energy Management System | NonEquip | 15 |  | 4.3% | Tech/Econ | 20% | 34512.505 | 0 | 4.141
Tech | Retail | Space Heating | Packaged central unit | TRC | Existing | NE3568 | ECM Motors on Furnaces | ECM Motors on Furnaces | NonEquip | 15 | Forced air furnace | 0% | Tech/Econ | 1.706% | 0 | 0 | 0
Tech | Retail | Space Heating | Packaged central unit | TRC | Existing | NE3542 | Duct Sealing Repair | Duct Sealing Repair | NonEquip | 15 |  | 30.55% | Tech/Econ | 12% | 145863.7271 | 0 | 101.7828
Tech | Retail | Space Heating | Packaged central unit | TRC | Existing | NE3490 | Duct Insulation | Duct Insulation | NonEquip | 15 |  | 30.55% | Tech/Econ | 2.045% | 21059.2725 | 0 | 12.2955
Tech | Retail | Space Heating | Packaged central unit | TRC | Existing | NE3438 | Destratification Fans | Destratification Fans | NonEquip | 10 |  | 0% | Tech/Econ | 13.89% | 0 | 0 | 0
Tech | Retail | Space Heating | Packaged central unit | TRC | Existing | NE3386 | Dedicated Outdoor Air System on VRF unit | Dedicated Outdoor Air System on VRF unit | NonEquip | 15 | Residential/split system heat pump | 0% | Tech/Econ | 10% | 0 | 0 | 0
Tech | Retail | Space Heating | Packaged central unit | TRC | Existing | NE3334 | Cool Roof | Cool Roof | NonEquip | 15 |  | 72.75% | Tech/Econ | 0.4968% | 12001.7675 | 0 | 0
Tech | Retail | Space Heating | Packaged central unit | TRC | Existing | NE3230 | Ceiling Insulation(R30 to R38) | Ceiling Insulation(R30 to R38) | NonEquip | 20 |  | 0% | Tech/Econ | 0.4697% | 0 | 0 | 0
Tech | Retail | Space Heating | Packaged central unit | TRC | Existing | NE3178 | Ceiling Insulation(R2 to R38) | Ceiling Insulation(R2 to R38) | NonEquip | 20 |  | 0% | Tech/Econ | 31.71% | 0 | 0 | 0
Tech | Retail | Space Heating | Packaged central unit | TRC | Existing | NE3126 | Ceiling Insulation(R19 to R38) | Ceiling Insulation(R19 to R38) | NonEquip | 20 |  | 0% | Tech/Econ | 1.762% | 0 | 0 | 0
Tech | Retail | Space Heating | Packaged central unit | TRC | Existing | NE3074 | Ceiling Insulation(R12 to R38) | Ceiling Insulation(R12 to R38) | NonEquip | 20 |  | 0% | Tech/Econ | 3.817% | 0 | 0 | 0
Tech | Retail | Space Heating | Packaged central unit | TRC | Existing | NE2996 | Air Curtains | Air Curtains | NonEquip | 8 |  | 33.45% | Tech/Econ | 0.9466% | 10588.2892 | 0 | 0.42161
Tech | Retail | Space Heating | Packaged central unit | TRC | Turnover | ET1221 | High Efficiency DX 135k- less than 240k BTU | High Efficiency DX 135k- less than 240k BTU | Equip | 15 | Packaged central unit | 94.56% | Tech/Econ | 3.03% | 103473.0095 | 0 | 0
Tech | Retail | Space Heating | Packaged central unit | TRC | New | EN1247 | High Efficiency DX 135k- less than 240k BTU | High Efficiency DX 135k- less than 240k BTU | Equip | 15 | Packaged central unit | 94.56% | Tech/Econ | 3.03% | 990.8113 | 0 | 0
Tech | Retail | Space Cooling | Packaged air conditioning units (RTUs) | TRC | New | NN5375 | Retro-Commissioning | Retro-Commissioning | NonEquip | 5 |  | 0% | Tech/Econ | 16% | 0 | 0 | 0
Tech | Retail | Space Cooling | Packaged air conditioning units (RTUs) | TRC | New | NN4387 | Window Sun Protection | Window Sun Protection | NonEquip | 10 |  | 15.35% | Tech/Econ | 16% | 35901.8188 | 12.9634 | -0.18743
Tech | Retail | Space Cooling | Packaged air conditioning units (RTUs) | TRC | New | NN4361 | Waterside Economizer | Waterside Economizer | NonEquip | 20 |  | 0% | Tech/Econ | 5.556% | 0 | 0 | 0
Tech | Retail | Space Cooling | Packaged air conditioning units (RTUs) | TRC | New | NN4153 | Smart Thermostat | Smart Thermostat | NonEquip | 11 |  | 31.48% | Tech/Econ | 10% | 36111.771 | 13.3823 | 0
Tech | Retail | Space Cooling | Packaged air conditioning units (RTUs) | TRC | New | NN4127 | Roof Insulation | Roof Insulation | NonEquip | 20 |  | 58.5% | Tech/Econ | 2.201% | 0 | 0 | 0
Tech | Retail | Space Cooling | Packaged air conditioning units (RTUs) | TRC | New | NN4049 | Programmable Thermostat | Programmable Thermostat | NonEquip | 11 |  | 0% | Tech/Econ | 3.6% | 0 | 0 | 0
Tech | Retail | Space Cooling | Packaged air conditioning units (RTUs) | TRC | New | NN3997 | Low U-Value Windows | Low U-Value Windows | NonEquip | 20 |  | 12.54% | Tech/Econ | 10% | 0 | 0 | 0
Tech | Retail | Space Cooling | Packaged air conditioning units (RTUs) | TRC | New | NN3919 | HVAC tune-up_RTU | HVAC tune-up_RTU | NonEquip | 5 | Packaged air conditioning units (RTUs) | 0% | Tech/Econ | 5% | 0 | 0 | 0
Tech | Retail | Space Cooling | Packaged air conditioning units (RTUs) | TRC | New | NN3893 | HVAC tune-up | HVAC tune-up | NonEquip | 5 | Residential-type central air conditioners | 0% | Tech/Econ | 5% | 0 | 0 | 0
Tech | Retail | Space Cooling | Packaged air conditioning units (RTUs) | TRC | New | NN3815 | Green Roof | Green Roof | NonEquip | 15 |  | 0.294% | Tech/Econ | 2.551% | 0 | 0 | 0
Tech | Retail | Space Cooling | Packaged air conditioning units (RTUs) | TRC | New | NN3685 | Facility Energy Management System | Facility Energy Management System | NonEquip | 15 |  | 4.276% | Tech/Econ | 20% | 13789.4609 | 3.5985 | 0
Tech | Retail | Space Cooling | Packaged air conditioning units (RTUs) | TRC | New | NN3633 | Facility Commissioning | Facility Commissioning | NonEquip | 10 |  | 53.41% | Tech/Econ | 16% | 136604.9966 | 27.7355 | 0.16239
Tech | Retail | Space Cooling | Packaged air conditioning units (RTUs) | TRC | New | NN3607 | Energy Recovery Ventilation System (ERV) | Energy Recovery Ventilation System (ERV) | NonEquip | 15 | Packaged air conditioning units (RTUs) | 48.99% | Tech/Econ | 12.48% | 87195.5703 | 148.2641 | 7.3738
Tech | Retail | Space Cooling | Packaged air conditioning units (RTUs) | TRC | New | NN3529 | Duct Sealing Repair | Duct Sealing Repair | NonEquip | 15 |  | 0% | Tech/Econ | 12% | 0 | 0 | 0
Tech | Retail | Space Cooling | Packaged air conditioning units (RTUs) | TRC | New | NN3477 | Duct Insulation | Duct Insulation | NonEquip | 15 |  | 0% | Tech/Econ | 2.045% | 0 | 0 | 0
Tech | Retail | Space Cooling | Packaged air conditioning units (RTUs) | TRC | New | NN3425 | Dedicated Outdoor Air System on VRF unit | Dedicated Outdoor Air System on VRF unit | NonEquip | 15 | Residential-type central air conditioners | 0% | Tech/Econ | 17.5% | 0 | 0 | 0
Tech | Retail | Space Cooling | Packaged air conditioning units (RTUs) | TRC | New | NN3373 | Cool Roof | Cool Roof | NonEquip | 15 |  | 72.51% | Tech/Econ | 3.439% | 0 | 0 | 0
Tech | Retail | Space Cooling | Packaged air conditioning units (RTUs) | TRC | New | NN3321 | Chilled Water System - Variable Speed Drives | Chilled Water System - Variable Speed Drives | NonEquip | 13 | Central chillers inside | 0% | Tech/Econ | 24.74% | 0 | 0 | 0
Tech | Retail | Space Cooling | Packaged air conditioning units (RTUs) | TRC | New | NN3295 | Chilled Water Controls Optimization | Chilled Water Controls Optimization | NonEquip | 10 | Central chillers inside | 0% | Tech/Econ | 12.5% | 0 | 0 | 0
Tech | Retail | Space Cooling | Packaged air conditioning units (RTUs) | TRC | New | NN3217 | Ceiling Insulation(R2 to R38) | Ceiling Insulation(R2 to R38) | NonEquip | 20 |  | 0% | Tech/Econ | 30.03% | 0 | 0 | 0
Tech | Retail | Space Cooling | Packaged air conditioning units (RTUs) | TRC | New | NN3165 | Ceiling Insulation(R19 to R38) | Ceiling Insulation(R19 to R38) | NonEquip | 20 |  | 0% | Tech/Econ | 1.668% | 0 | 0 | 0
Tech | Retail | Space Cooling | Packaged air conditioning units (RTUs) | TRC | New | NN3113 | Ceiling Insulation(R12 to R38) | Ceiling Insulation(R12 to R38) | NonEquip | 20 |  | 0% | Tech/Econ | 3.614% | 0 | 0 | 0
Tech | Retail | Space Cooling | Packaged air conditioning units (RTUs) | TRC | New | NN3061 | Airside Economizer | Airside Economizer | NonEquip | 10 | Packaged air conditioning units (RTUs) | 4.552% | Tech/Econ | 5.556% | 3295.0871 | -0.69536 | 0.0012222
Tech | Retail | Space Cooling | Packaged air conditioning units (RTUs) | TRC | Existing | NE5362 | Retro-Commissioning | Retro-Commissioning | NonEquip | 5 |  | 21.99% | Tech/Econ | 16% | 4859037.002 | 1500.2108 | 0
Tech | Retail | Space Cooling | Packaged air conditioning units (RTUs) | TRC | Existing | NE4374 | Window Sun Protection | Window Sun Protection | NonEquip | 10 |  | 7.316% | Tech/Econ | 16% | 2004064.993 | 723.6259 | -10.4626
Tech | Retail | Space Cooling | Packaged air conditioning units (RTUs) | TRC | Existing | NE4348 | Waterside Economizer | Waterside Economizer | NonEquip | 20 |  | 0% | Tech/Econ | 5.556% | 0 | 0 | 0
Tech | Retail | Space Cooling | Packaged air conditioning units (RTUs) | TRC | Existing | NE4296 | Warehouse Loading Dock Seals | Warehouse Loading Dock Seals | NonEquip | 18 |  | 0% | Tech/Econ | 1.62% | 0 | 0 | 0
Tech | Retail | Space Cooling | Packaged air conditioning units (RTUs) | TRC | Existing | NE4218 | Wall Insulation | Wall Insulation | NonEquip | 20 |  | 15.96% | Tech/Econ | 16.74% | 4700892.058 | 959.3136 | 0
Tech | Retail | Space Cooling | Packaged air conditioning units (RTUs) | TRC | Existing | NE4140 | Smart Thermostat | Smart Thermostat | NonEquip | 11 |  | 31.48% | Tech/Econ | 10% | 4816744.339 | 1784.9875 | 0
Tech | Retail | Space Cooling | Packaged air conditioning units (RTUs) | TRC | Existing | NE4114 | Roof Insulation | Roof Insulation | NonEquip | 20 |  | 58.5% | Tech/Econ | 4.402% | 3806900.72 | 776.8763 | 0
Tech | Retail | Space Cooling | Packaged air conditioning units (RTUs) | TRC | Existing | NE4036 | Programmable Thermostat | Programmable Thermostat | NonEquip | 11 |  | 0% | Tech/Econ | 3.6% | 0 | 0 | 0
Tech | Retail | Space Cooling | Packaged air conditioning units (RTUs) | TRC | Existing | NE3984 | Low U-Value Windows | Low U-Value Windows | NonEquip | 20 |  | 5.017% | Tech/Econ | 46% | 4191293.333 | 1557.9161 | 0
Tech | Retail | Space Cooling | Packaged air conditioning units (RTUs) | TRC | Existing | NE3906 | HVAC tune-up_RTU | HVAC tune-up_RTU | NonEquip | 5 | Packaged air conditioning units (RTUs) | 0% | Tech/Econ | 5% | 0 | 0 | 0
Tech | Retail | Space Cooling | Packaged air conditioning units (RTUs) | TRC | Existing | NE3880 | HVAC tune-up | HVAC tune-up | NonEquip | 5 | Residential-type central air conditioners | 0% | Tech/Econ | 5% | 0 | 0 | 0
Tech | Retail | Space Cooling | Packaged air conditioning units (RTUs) | TRC | Existing | NE3802 | Green Roof | Green Roof | NonEquip | 15 |  | 0.0588% | Tech/Econ | 2.551% | 1948.8485 | 0.82791 | 0
Tech | Retail | Space Cooling | Packaged air conditioning units (RTUs) | TRC | Existing | NE3672 | Facility Energy Management System | Facility Energy Management System | NonEquip | 15 |  | 4.3% | Tech/Econ | 20% | 1525926.489 | 398.206 | 0
Tech | Retail | Space Cooling | Packaged air conditioning units (RTUs) | TRC | Existing | NE3594 | Energy Recovery Ventilation System (ERV) | Energy Recovery Ventilation System (ERV) | NonEquip | 15 | Packaged air conditioning units (RTUs) | 48.99% | Tech/Econ | 12.48% | 10344852.48 | 17590.0001 | 874.8205
Tech | Retail | Space Cooling | Packaged air conditioning units (RTUs) | TRC | Existing | NE3516 | Duct Sealing Repair | Duct Sealing Repair | NonEquip | 15 |  | 30.55% | Tech/Econ | 12% | 5824074.397 | 1147.4662 | 0
Tech | Retail | Space Cooling | Packaged air conditioning units (RTUs) | TRC | Existing | NE3464 | Duct Insulation | Duct Insulation | NonEquip | 15 |  | 30.55% | Tech/Econ | 2.045% | 811808.8415 | 220.5411 | 0
Tech | Retail | Space Cooling | Packaged air conditioning units (RTUs) | TRC | Existing | NE3412 | Dedicated Outdoor Air System on VRF unit | Dedicated Outdoor Air System on VRF unit | NonEquip | 15 | Residential-type central air conditioners | 0% | Tech/Econ | 17.5% | 0 | 0 | 0
Tech | Retail | Space Cooling | Packaged air conditioning units (RTUs) | TRC | Existing | NE3360 | Cool Roof | Cool Roof | NonEquip | 15 |  | 72.75% | Tech/Econ | 3.439% | 3333291.591 | 1416.0485 | 0
Tech | Retail | Space Cooling | Packaged air conditioning units (RTUs) | TRC | Existing | NE3308 | Chilled Water System - Variable Speed Drives | Chilled Water System - Variable Speed Drives | NonEquip | 13 | Central chillers inside | 0% | Tech/Econ | 24.74% | 0 | 0 | 0
Tech | Retail | Space Cooling | Packaged air conditioning units (RTUs) | TRC | Existing | NE3282 | Chilled Water Controls Optimization | Chilled Water Controls Optimization | NonEquip | 10 | Central chillers inside | 0% | Tech/Econ | 12.5% | 0 | 0 | 0
Tech | Retail | Space Cooling | Packaged air conditioning units (RTUs) | TRC | Existing | NE3204 | Ceiling Insulation(R2 to R38) | Ceiling Insulation(R2 to R38) | NonEquip | 20 |  | 0% | Tech/Econ | 30.03% | 0 | 0 | 0
Tech | Retail | Space Cooling | Packaged air conditioning units (RTUs) | TRC | Existing | NE3152 | Ceiling Insulation(R19 to R38) | Ceiling Insulation(R19 to R38) | NonEquip | 20 |  | 0% | Tech/Econ | 1.668% | 0 | 0 | 0
Tech | Retail | Space Cooling | Packaged air conditioning units (RTUs) | TRC | Existing | NE3100 | Ceiling Insulation(R12 to R38) | Ceiling Insulation(R12 to R38) | NonEquip | 20 |  | 0% | Tech/Econ | 3.614% | 0 | 0 | 0
Tech | Retail | Space Cooling | Packaged air conditioning units (RTUs) | TRC | Existing | NE3048 | Airside Economizer | Airside Economizer | NonEquip | 10 | Packaged air conditioning units (RTUs) | 4.552% | Tech/Econ | 5.556% | 374851.299 | -79.1051 | 0.13904
Tech | Retail | Space Cooling | Packaged air conditioning units (RTUs) | TRC | Turnover | ET1182 | High Efficiency DX 135k- less than 240k BTU | High Efficiency DX 135k- less than 240k BTU | Equip | 15 | Packaged air conditioning units (RTUs) | 94.56% | Tech/Econ | 4.348% | 5921688.775 | 2448.7011 | 0
Tech | Retail | Space Cooling | Packaged air conditioning units (RTUs) | TRC | New | EN1208 | High Efficiency DX 135k- less than 240k BTU | High Efficiency DX 135k- less than 240k BTU | Equip | 15 | Packaged air conditioning units (RTUs) | 94.56% | Tech/Econ | 4.348% | 26248.7511 | 10.8542 | 0
Tech | Retail | Interior Lighting | Overhead (fluorescent/LED/CFL U-shape) | TRC | New | NN5271 | Retro-Commissioning | Retro-Commissioning | NonEquip | 5 |  | 0% | Tech/Econ | 16% | 0 | 0 | 0
Tech | Retail | Interior Lighting | Overhead (fluorescent/LED/CFL U-shape) | TRC | New | NN4439 | Interior Lighting Controls | Interior Lighting Controls | NonEquip | 8 | Overhead (fluorescent/LED/CFL U-shape) | 7.543% | Tech/Econ | 28% | 21605.1099 | 0 | 0
Tech | Retail | Interior Lighting | Overhead (fluorescent/LED/CFL U-shape) | TRC | New | NN4413 | Bi-Level Lighting Control (Interior) | Bi-Level Lighting Control (Interior) | NonEquip | 8 | Overhead (fluorescent/LED/CFL U-shape) | 36% | Tech/Econ | 31% | 128493.3129 | 1.5874 | 0
Tech | Retail | Interior Lighting | Overhead (fluorescent/LED/CFL U-shape) | TRC | New | NN3711 | Facility Energy Management System | Facility Energy Management System | NonEquip | 15 |  | 4.276% | Tech/Econ | 24% | 10275.4634 | 2.6815 | 1.2329
Tech | Retail | Interior Lighting | Overhead (fluorescent/LED/CFL U-shape) | TRC | Existing | NE5258 | Retro-Commissioning | Retro-Commissioning | NonEquip | 5 |  | 21.99% | Tech/Econ | 16% | 3239613.942 | 1000.2196 | 1938.0276
Tech | Retail | Interior Lighting | Overhead (fluorescent/LED/CFL U-shape) | TRC | Existing | NE4426 | Interior Lighting Controls | Interior Lighting Controls | NonEquip | 8 | Overhead (fluorescent/LED/CFL U-shape) | 7.543% | Tech/Econ | 28% | 2138606.8 | 0 | 0
Tech | Retail | Interior Lighting | Overhead (fluorescent/LED/CFL U-shape) | TRC | Existing | NE4400 | Bi-Level Lighting Control (Interior) | Bi-Level Lighting Control (Interior) | NonEquip | 8 | Overhead (fluorescent/LED/CFL U-shape) | 36% | Tech/Econ | 31% | 12719059.23 | 157.1265 | 0
Tech | Retail | Interior Lighting | Overhead (fluorescent/LED/CFL U-shape) | TRC | Existing | NE3698 | Facility Energy Management System | Facility Energy Management System | NonEquip | 15 |  | 4.3% | Tech/Econ | 24% | 960196.2743 | 250.573 | 115.211
Tech | Retail | Interior Lighting | Overhead (fluorescent/LED/CFL U-shape) | TRC | Turnover | ET1806 | Premium T8 - Lamp Replacement | Premium T8 - Lamp Replacement | Equip | 8 | Overhead (fluorescent/LED/CFL U-shape) | 0% | Tech/Econ | 12.5% | 0 | 0 | 0
Tech | Retail | Interior Lighting | Overhead (fluorescent/LED/CFL U-shape) | TRC | Turnover | ET1767 | Premium T8 - Fixture Replacement | Premium T8 - Fixture Replacement | Equip | 8 | Overhead (fluorescent/LED/CFL U-shape) | 0% | Tech/Econ | 12.5% | 0 | 0 | 0
Tech | Retail | Interior Lighting | Overhead (fluorescent/LED/CFL U-shape) | TRC | Turnover | ET1728 | LED Linear - Lamp Replacement | LED Linear - Lamp Replacement | Equip | 15 | Overhead (fluorescent/LED/CFL U-shape) | 24.1% | Tech/Econ | 25.43% | 6073532.212 | 1465.0846 | 0.24539
Tech | Retail | Interior Lighting | Overhead (fluorescent/LED/CFL U-shape) | TRC | Turnover | ET1689 | LED Linear - Fixture Replacement | LED Linear - Fixture Replacement | Equip | 15 | Overhead (fluorescent/LED/CFL U-shape) | 24.1% | Tech/Econ | 50.28% | 15716583.71 | 3832.8152 | 0.20998
Tech | Retail | Interior Lighting | Overhead (fluorescent/LED/CFL U-shape) | TRC | New | EN1832 | Premium T8 - Lamp Replacement | Premium T8 - Lamp Replacement | Equip | 8 | Overhead (fluorescent/LED/CFL U-shape) | 0% | Tech/Econ | 12.5% | 0 | 0 | 0
Tech | Retail | Interior Lighting | Overhead (fluorescent/LED/CFL U-shape) | TRC | New | EN1793 | Premium T8 - Fixture Replacement | Premium T8 - Fixture Replacement | Equip | 8 | Overhead (fluorescent/LED/CFL U-shape) | 0% | Tech/Econ | 12.5% | 0 | 0 | 0
Tech | Retail | Interior Lighting | Overhead (fluorescent/LED/CFL U-shape) | TRC | New | EN1754 | LED Linear - Lamp Replacement | LED Linear - Lamp Replacement | Equip | 15 | Overhead (fluorescent/LED/CFL U-shape) | 0% | Tech/Econ | 25.43% | 0 | 0 | 0
Tech | Retail | Interior Lighting | Overhead (fluorescent/LED/CFL U-shape) | TRC | New | EN1715 | LED Linear - Fixture Replacement | LED Linear - Fixture Replacement | Equip | 15 | Overhead (fluorescent/LED/CFL U-shape) | 0% | Tech/Econ | 50.28% | 0 | 0 | 0
Tech | Retail | Cooking | Oven | TRC | Turnover | ET51 | Energy Star Commercial Oven | Energy Star Commercial Oven | Equip | 12 | Oven | 0% | Tech/Econ | 34.83% | 0 | 0 | 0
Tech | Retail | Cooking | Oven | TRC | New | EN77 | Energy Star Commercial Oven | Energy Star Commercial Oven | Equip | 12 | Oven | 0% | Tech/Econ | 34.83% | 0 | 0 | 0
Tech | Retail | Miscellaneous | Others | TRC | New | NN5453 | Retro-Commissioning | Retro-Commissioning | NonEquip | 5 |  | 0% | Tech/Econ | 16% | 0 | 0 | 0
Tech | Retail | Miscellaneous | Others | TRC | New | NN4543 | VSD Controlled Compressor | VSD Controlled Compressor | NonEquip | 15 | Others | 36.99% | Tech/Econ | 20.79% | 65727.5823 | 9.9107 | 4.6386
Tech | Retail | Miscellaneous | Others | TRC | New | NN4517 | Regenerative Drive Elevator Motor | Regenerative Drive Elevator Motor | NonEquip | 13 | Elevators/Escalators | 0% | Tech/Econ | 6.211% | 0 | 0 | 0
Tech | Retail | Miscellaneous | Others | TRC | New | NN4491 | Engine Block Timer | Engine Block Timer | NonEquip | 5 | Others | 0% | Tech/Econ | 36% | 0 | 0 | 0
Tech | Retail | Miscellaneous | Others | TRC | New | NN4465 | Efficient Motor Belts | Efficient Motor Belts | NonEquip | 10 | Others | 4.977% | Tech/Econ | 1.105% | 423.2741 | 0.058025 | 0.014328
Tech | Retail | Miscellaneous | Others | TRC | Existing | NE5440 | Retro-Commissioning | Retro-Commissioning | NonEquip | 5 |  | 21.99% | Tech/Econ | 16% | 3253358.353 | 1004.4631 | 1946.2499
Tech | Retail | Miscellaneous | Others | TRC | Existing | NE4530 | VSD Controlled Compressor | VSD Controlled Compressor | NonEquip | 15 | Others | 7.399% | Tech/Econ | 20.79% | 1480663.176 | 223.2604 | 104.4952
Tech | Retail | Miscellaneous | Others | TRC | Existing | NE4504 | Regenerative Drive Elevator Motor | Regenerative Drive Elevator Motor | NonEquip | 13 | Elevators/Escalators | 0% | Tech/Econ | 6.211% | 0 | 0 | 0
Tech | Retail | Miscellaneous | Others | TRC | Existing | NE4478 | Engine Block Timer | Engine Block Timer | NonEquip | 5 | Others | 0% | Tech/Econ | 36% | 0 | 0 | 0
Tech | Retail | Miscellaneous | Others | TRC | Existing | NE4452 | Efficient Motor Belts | Efficient Motor Belts | NonEquip | 10 | Others | 1.244% | Tech/Econ | 1.105% | 12266.0522 | 1.6815 | 0.41521
Tech | Retail | Miscellaneous | Others | TRC | Turnover | ET1923 | ENERGY STAR Water Cooler | ENERGY STAR Water Cooler | Equip | 10 | Others | 0% | Tech/Econ | 68.49% | 0 | 0 | 0
Tech | Retail | Miscellaneous | Others | TRC | Turnover | ET1884 | ENERGY STAR Commercial Clothes Washer | ENERGY STAR Commercial Clothes Washer | Equip | 7 | Others | 0% | Tech/Econ | 27.27% | 0 | 0 | 0
Tech | Retail | Miscellaneous | Others | TRC | Turnover | ET1845 | Efficient Battery Charger | Efficient Battery Charger | Equip | 7 | Others | 17.92% | Tech/Econ | 13.68% | 2322855.192 | 1272.7974 | 0
Tech | Retail | Miscellaneous | Others | TRC | New | EN1949 | ENERGY STAR Water Cooler | ENERGY STAR Water Cooler | Equip | 10 | Others | 0% | Tech/Econ | 68.49% | 0 | 0 | 0
Tech | Retail | Miscellaneous | Others | TRC | New | EN1910 | ENERGY STAR Commercial Clothes Washer | ENERGY STAR Commercial Clothes Washer | Equip | 7 | Others | 0% | Tech/Econ | 27.27% | 0 | 0 | 0
Tech | Retail | Miscellaneous | Others | TRC | New | EN1871 | Efficient Battery Charger | Efficient Battery Charger | Equip | 7 | Others | 17.92% | Tech/Econ | 13.68% | 19334.1053 | 10.594 | 0
Tech | Retail | Office Equipment | Other office | TRC | New | NN4595 | Smart Strip Plug Outlet | Smart Strip Plug Outlet | NonEquip | 4 |  | 43.9% | Tech/Econ | 1.187% | 480.5593 | 0.071456 | 0.049661
Tech | Retail | Office Equipment | Other office | TRC | New | NN4569 | Network PC Power Management | Network PC Power Management | NonEquip | 5 | Computers | 0% | Tech/Econ | 56.5% | 0 | 0 | 0
Tech | Retail | Office Equipment | Other office | TRC | Existing | NE4582 | Smart Strip Plug Outlet | Smart Strip Plug Outlet | NonEquip | 4 |  | 43.9% | Tech/Econ | 1.187% | 54128.45 | 8.0486 | 5.5936
Tech | Retail | Office Equipment | Other office | TRC | Existing | NE4556 | Network PC Power Management | Network PC Power Management | NonEquip | 5 | Computers | 0% | Tech/Econ | 56.5% | 0 | 0 | 0
Tech | Retail | Office Equipment | Other office | TRC | Turnover | ET2268 | Energy Star Uninterruptable Power Supply | Energy Star Uninterruptable Power Supply | Equip | 10 | Other office | 0% | Tech/Econ | 1.878% | 0 | 0 | 0
Tech | Retail | Office Equipment | Other office | TRC | New | EN2294 | Energy Star Uninterruptable Power Supply | Energy Star Uninterruptable Power Supply | Equip | 10 | Other office | 0% | Tech/Econ | 1.878% | 0 | 0 | 0
Tech | Retail | Ventilation and Circulation | Motor/Fan | TRC | New | NN5401 | Retro-Commissioning | Retro-Commissioning | NonEquip | 5 |  | 0% | Tech/Econ | 16% | 0 | 0 | 0
Tech | Retail | Ventilation and Circulation | Motor/Fan | TRC | New | NN4985 | VAV System | VAV System | NonEquip | 10 |  | 0% | Tech/Econ | 30% | 0 | 0 | 0
Tech | Retail | Ventilation and Circulation | Motor/Fan | TRC | New | NN4959 | Demand Controlled Ventilation | Demand Controlled Ventilation | NonEquip | 10 |  | 23.39% | Tech/Econ | 50% | 487.279 | 0.050733 | 0.28563
Tech | Retail | Ventilation and Circulation | Motor/Fan | TRC | New | NN4933 | CO Sensors for Parking Garage Exhaust | CO Sensors for Parking Garage Exhaust | NonEquip | 15 | Motor/Fan | 59.72% | Tech/Econ | 33% | 725.0796 | 0.029187 | 0.029187
Tech | Retail | Ventilation and Circulation | Motor/Fan | TRC | Existing | NE5388 | Retro-Commissioning | Retro-Commissioning | NonEquip | 5 |  | 21.99% | Tech/Econ | 16% | 11526.809 | 3.5589 | 6.8957
Tech | Retail | Ventilation and Circulation | Motor/Fan | TRC | Existing | NE4972 | VAV System | VAV System | NonEquip | 10 |  | 0% | Tech/Econ | 30% | 0 | 0 | 0
Tech | Retail | Ventilation and Circulation | Motor/Fan | TRC | Existing | NE4946 | Demand Controlled Ventilation | Demand Controlled Ventilation | NonEquip | 10 |  | 23.39% | Tech/Econ | 50% | 54885.3336 | 5.7144 | 32.1719
Tech | Retail | Ventilation and Circulation | Motor/Fan | TRC | Existing | NE4920 | CO Sensors for Parking Garage Exhaust | CO Sensors for Parking Garage Exhaust | NonEquip | 15 | Motor/Fan | 59.72% | Tech/Econ | 33% | 81670.3243 | 3.2875 | 3.2875
Tech | Retail | Ventilation and Circulation | Motor/Fan | TRC | Turnover | ET2697 | High Speed Fans | High Speed Fans | Equip | 7 | Motor/Fan | 11.03% | Tech/Econ | 10.99% | 4032.5212 | 0.56126 | 0.051416
Tech | Retail | Ventilation and Circulation | Motor/Fan | TRC | Turnover | ET2658 | 10HP Open Drip-Proof(ODP) Motor | 10HP Open Drip-Proof(ODP) Motor | Equip | 15 | Motor/Fan | 29.73% | Tech/Econ | 1.079% | 1054.0898 | 0.1445 | 0.035681
Tech | Retail | Ventilation and Circulation | Motor/Fan | TRC | New | EN2723 | High Speed Fans | High Speed Fans | Equip | 7 | Motor/Fan | 11.03% | Tech/Econ | 10.99% | 35.8012 | 0.0049829 | 0.00045648
Tech | Retail | Ventilation and Circulation | Motor/Fan | TRC | New | EN2684 | 10HP Open Drip-Proof(ODP) Motor | 10HP Open Drip-Proof(ODP) Motor | Equip | 15 | Motor/Fan | 37.16% | Tech/Econ | 1.079% | 9.2055 | 0.0012619 | 0.00031161
Tech | Retail | Miscellaneous | Medical equipment | TRC | New | NN5453 | Retro-Commissioning | Retro-Commissioning | NonEquip | 5 |  | 0% | Tech/Econ | 16% | 0 | 0 | 0
Tech | Retail | Miscellaneous | Medical equipment | TRC | New | NN4543 | VSD Controlled Compressor | VSD Controlled Compressor | NonEquip | 15 | Others | 0% | Tech/Econ | 20.79% | 0 | 0 | 0
Tech | Retail | Miscellaneous | Medical equipment | TRC | New | NN4517 | Regenerative Drive Elevator Motor | Regenerative Drive Elevator Motor | NonEquip | 13 | Elevators/Escalators | 0% | Tech/Econ | 6.211% | 0 | 0 | 0
Tech | Retail | Miscellaneous | Medical equipment | TRC | New | NN4491 | Engine Block Timer | Engine Block Timer | NonEquip | 5 | Others | 0% | Tech/Econ | 36% | 0 | 0 | 0
Tech | Retail | Miscellaneous | Medical equipment | TRC | New | NN4465 | Efficient Motor Belts | Efficient Motor Belts | NonEquip | 10 | Others | 0% | Tech/Econ | 1.105% | 0 | 0 | 0
Tech | Retail | Miscellaneous | Medical equipment | TRC | Existing | NE5440 | Retro-Commissioning | Retro-Commissioning | NonEquip | 5 |  | 21.99% | Tech/Econ | 16% | 0 | 0 | 0
Tech | Retail | Miscellaneous | Medical equipment | TRC | Existing | NE4530 | VSD Controlled Compressor | VSD Controlled Compressor | NonEquip | 15 | Others | 0% | Tech/Econ | 20.79% | 0 | 0 | 0
Tech | Retail | Miscellaneous | Medical equipment | TRC | Existing | NE4504 | Regenerative Drive Elevator Motor | Regenerative Drive Elevator Motor | NonEquip | 13 | Elevators/Escalators | 0% | Tech/Econ | 6.211% | 0 | 0 | 0
Tech | Retail | Miscellaneous | Medical equipment | TRC | Existing | NE4478 | Engine Block Timer | Engine Block Timer | NonEquip | 5 | Others | 0% | Tech/Econ | 36% | 0 | 0 | 0
Tech | Retail | Miscellaneous | Medical equipment | TRC | Existing | NE4452 | Efficient Motor Belts | Efficient Motor Belts | NonEquip | 10 | Others | 0% | Tech/Econ | 1.105% | 0 | 0 | 0
Tech | Retail | Refrigeration | Large cold storage | TRC | New | NN5323 | Retro-Commissioning | Retro-Commissioning | NonEquip | 5 |  | 0% | Tech/Econ | 16% | 0 | 0 | 0
Tech | Retail | Refrigeration | Large cold storage | TRC | New | NN4907 | Strip Curtains for Walk-ins | Strip Curtains for Walk-ins | NonEquip | 4 | Walk-in cooler | 0% | Tech/Econ | 2.115% | 0 | 0 | 0
Tech | Retail | Refrigeration | Large cold storage | TRC | New | NN4881 | Refrigerated Display Case Lighting Controls | Refrigerated Display Case Lighting Controls | NonEquip | 8 | Display cases | 0% | Tech/Econ | 0.9365% | 0 | 0 | 0
Tech | Retail | Refrigeration | Large cold storage | TRC | New | NN4855 | PSC to ECM Evaporator Fan Motor (Walk-In, Refrigerator) | PSC to ECM Evaporator Fan Motor (Walk-In, Refrigerator) | NonEquip | 15 | Walk-in cooler | 0% | Tech/Econ | 37.5% | 0 | 0 | 0
Tech | Retail | Refrigeration | Large cold storage | TRC | New | NN4829 | PSC to ECM Evaporator Fan Motor (Reach-In) | PSC to ECM Evaporator Fan Motor (Reach-In) | NonEquip | 15 | Display cases | 0% | Tech/Econ | 37.5% | 0 | 0 | 0
Tech | Retail | Refrigeration | Large cold storage | TRC | New | NN4803 | Night Covers for Display Cases | Night Covers for Display Cases | NonEquip | 5 | Display cases | 0% | Tech/Econ | 1.877% | 0 | 0 | 0
Tech | Retail | Refrigeration | Large cold storage | TRC | New | NN4777 | High R-Value Glass Doors | High R-Value Glass Doors | NonEquip | 12 | Display cases | 0% | Tech/Econ | 0% | 0 | 0 | 0
Tech | Retail | Refrigeration | Large cold storage | TRC | New | NN4751 | High Efficiency Refrigeration Compressor | High Efficiency Refrigeration Compressor | NonEquip | 13 | Display cases | 0% | Tech/Econ | 6.922% | 0 | 0 | 0
Tech | Retail | Refrigeration | Large cold storage | TRC | New | NN4725 | Freezer-Cooler Replacement Gaskets | Freezer-Cooler Replacement Gaskets | NonEquip | 4 | Display cases | 0% | Tech/Econ | 0% | 0 | 0 | 0
Tech | Retail | Refrigeration | Large cold storage | TRC | New | NN4699 | Floating Head Pressure Controls | Floating Head Pressure Controls | NonEquip | 15 |  | 0% | Tech/Econ | 6.05% | 0 | 0 | 0
Tech | Retail | Refrigeration | Large cold storage | TRC | New | NN4673 | Demand Defrost | Demand Defrost | NonEquip | 10 | Walk-in cooler | 0% | Tech/Econ | 30% | 0 | 0 | 0
Tech | Retail | Refrigeration | Large cold storage | TRC | New | NN4647 | Automatic Door Closer for Walk-in Coolers and Freezers | Automatic Door Closer for Walk-in Coolers and Freezers | NonEquip | 8 | Walk-in cooler | 0% | Tech/Econ | 3.131% | 0 | 0 | 0
Tech | Retail | Refrigeration | Large cold storage | TRC | New | NN4621 | Anti-Sweat Controls | Anti-Sweat Controls | NonEquip | 8 | Display cases | 0% | Tech/Econ | 85% | 0 | 0 | 0
Tech | Retail | Refrigeration | Large cold storage | TRC | Existing | NE5310 | Retro-Commissioning | Retro-Commissioning | NonEquip | 5 |  | 21.99% | Tech/Econ | 16% | 1261.3203 | 0.38943 | 0.75456
Tech | Retail | Refrigeration | Large cold storage | TRC | Existing | NE4894 | Strip Curtains for Walk-ins | Strip Curtains for Walk-ins | NonEquip | 4 | Walk-in cooler | 0% | Tech/Econ | 2.115% | 0 | 0 | 0
Tech | Retail | Refrigeration | Large cold storage | TRC | Existing | NE4868 | Refrigerated Display Case Lighting Controls | Refrigerated Display Case Lighting Controls | NonEquip | 8 | Display cases | 0% | Tech/Econ | 2.524% | 0 | 0 | 0
Tech | Retail | Refrigeration | Large cold storage | TRC | Existing | NE4842 | PSC to ECM Evaporator Fan Motor (Walk-In, Refrigerator) | PSC to ECM Evaporator Fan Motor (Walk-In, Refrigerator) | NonEquip | 15 | Walk-in cooler | 0% | Tech/Econ | 37.5% | 0 | 0 | 0
Tech | Retail | Refrigeration | Large cold storage | TRC | Existing | NE4816 | PSC to ECM Evaporator Fan Motor (Reach-In) | PSC to ECM Evaporator Fan Motor (Reach-In) | NonEquip | 15 | Display cases | 0% | Tech/Econ | 37.5% | 0 | 0 | 0
Tech | Retail | Refrigeration | Large cold storage | TRC | Existing | NE4790 | Night Covers for Display Cases | Night Covers for Display Cases | NonEquip | 5 | Display cases | 0% | Tech/Econ | 1.877% | 0 | 0 | 0
Tech | Retail | Refrigeration | Large cold storage | TRC | Existing | NE4764 | High R-Value Glass Doors | High R-Value Glass Doors | NonEquip | 12 | Display cases | 0% | Tech/Econ | 23.81% | 0 | 0 | 0
Tech | Retail | Refrigeration | Large cold storage | TRC | Existing | NE4738 | High Efficiency Refrigeration Compressor | High Efficiency Refrigeration Compressor | NonEquip | 13 | Display cases | 0% | Tech/Econ | 6.922% | 0 | 0 | 0
Tech | Retail | Refrigeration | Large cold storage | TRC | Existing | NE4712 | Freezer-Cooler Replacement Gaskets | Freezer-Cooler Replacement Gaskets | NonEquip | 4 | Display cases | 0% | Tech/Econ | 3.131% | 0 | 0 | 0
Tech | Retail | Refrigeration | Large cold storage | TRC | Existing | NE4686 | Floating Head Pressure Controls | Floating Head Pressure Controls | NonEquip | 15 |  | 0% | Tech/Econ | 6.05% | 0 | 0 | 0
Tech | Retail | Refrigeration | Large cold storage | TRC | Existing | NE4660 | Demand Defrost | Demand Defrost | NonEquip | 10 | Walk-in cooler | 0% | Tech/Econ | 30% | 0 | 0 | 0
Tech | Retail | Refrigeration | Large cold storage | TRC | Existing | NE4634 | Automatic Door Closer for Walk-in Coolers and Freezers | Automatic Door Closer for Walk-in Coolers and Freezers | NonEquip | 8 | Walk-in cooler | 0% | Tech/Econ | 3.131% | 0 | 0 | 0
Tech | Retail | Refrigeration | Large cold storage | TRC | Existing | NE4608 | Anti-Sweat Controls | Anti-Sweat Controls | NonEquip | 8 | Display cases | 0% | Tech/Econ | 85% | 0 | 0 | 0
Tech | Retail | Miscellaneous | Laboratory equipment | TRC | New | NN5453 | Retro-Commissioning | Retro-Commissioning | NonEquip | 5 |  | 0% | Tech/Econ | 16% | 0 | 0 | 0
Tech | Retail | Miscellaneous | Laboratory equipment | TRC | New | NN4543 | VSD Controlled Compressor | VSD Controlled Compressor | NonEquip | 15 | Others | 0% | Tech/Econ | 20.79% | 0 | 0 | 0
Tech | Retail | Miscellaneous | Laboratory equipment | TRC | New | NN4517 | Regenerative Drive Elevator Motor | Regenerative Drive Elevator Motor | NonEquip | 13 | Elevators/Escalators | 0% | Tech/Econ | 6.211% | 0 | 0 | 0
Tech | Retail | Miscellaneous | Laboratory equipment | TRC | New | NN4491 | Engine Block Timer | Engine Block Timer | NonEquip | 5 | Others | 0% | Tech/Econ | 36% | 0 | 0 | 0
Tech | Retail | Miscellaneous | Laboratory equipment | TRC | New | NN4465 | Efficient Motor Belts | Efficient Motor Belts | NonEquip | 10 | Others | 0% | Tech/Econ | 1.105% | 0 | 0 | 0
Tech | Retail | Miscellaneous | Laboratory equipment | TRC | Existing | NE5440 | Retro-Commissioning | Retro-Commissioning | NonEquip | 5 |  | 21.99% | Tech/Econ | 16% | 0 | 0 | 0
Tech | Retail | Miscellaneous | Laboratory equipment | TRC | Existing | NE4530 | VSD Controlled Compressor | VSD Controlled Compressor | NonEquip | 15 | Others | 0% | Tech/Econ | 20.79% | 0 | 0 | 0
Tech | Retail | Miscellaneous | Laboratory equipment | TRC | Existing | NE4504 | Regenerative Drive Elevator Motor | Regenerative Drive Elevator Motor | NonEquip | 13 | Elevators/Escalators | 0% | Tech/Econ | 6.211% | 0 | 0 | 0
Tech | Retail | Miscellaneous | Laboratory equipment | TRC | Existing | NE4478 | Engine Block Timer | Engine Block Timer | NonEquip | 5 | Others | 0% | Tech/Econ | 36% | 0 | 0 | 0
Tech | Retail | Miscellaneous | Laboratory equipment | TRC | Existing | NE4452 | Efficient Motor Belts | Efficient Motor Belts | NonEquip | 10 | Others | 0% | Tech/Econ | 1.105% | 0 | 0 | 0
Tech | Retail | Ventilation and Circulation | Individual room ventilation | TRC | New | NN5401 | Retro-Commissioning | Retro-Commissioning | NonEquip | 5 |  | 0% | Tech/Econ | 16% | 0 | 0 | 0
Tech | Retail | Ventilation and Circulation | Individual room ventilation | TRC | New | NN4985 | VAV System | VAV System | NonEquip | 10 |  | 0% | Tech/Econ | 30% | 0 | 0 | 0
Tech | Retail | Ventilation and Circulation | Individual room ventilation | TRC | New | NN4959 | Demand Controlled Ventilation | Demand Controlled Ventilation | NonEquip | 10 |  | 23.39% | Tech/Econ | 50% | 243.6395 | 0.025366 | 0.14281
Tech | Retail | Ventilation and Circulation | Individual room ventilation | TRC | New | NN4933 | CO Sensors for Parking Garage Exhaust | CO Sensors for Parking Garage Exhaust | NonEquip | 15 | Motor/Fan | 0% | Tech/Econ | 33% | 0 | 0 | 0
Tech | Retail | Ventilation and Circulation | Individual room ventilation | TRC | Existing | NE5388 | Retro-Commissioning | Retro-Commissioning | NonEquip | 5 |  | 21.99% | Tech/Econ | 16% | 7289.5827 | 2.2506 | 4.3608
Tech | Retail | Ventilation and Circulation | Individual room ventilation | TRC | Existing | NE4972 | VAV System | VAV System | NonEquip | 10 |  | 0% | Tech/Econ | 30% | 0 | 0 | 0
Tech | Retail | Ventilation and Circulation | Individual room ventilation | TRC | Existing | NE4946 | Demand Controlled Ventilation | Demand Controlled Ventilation | NonEquip | 10 |  | 23.39% | Tech/Econ | 50% | 27442.6668 | 2.8572 | 16.0859
Tech | Retail | Ventilation and Circulation | Individual room ventilation | TRC | Existing | NE4920 | CO Sensors for Parking Garage Exhaust | CO Sensors for Parking Garage Exhaust | NonEquip | 15 | Motor/Fan | 0% | Tech/Econ | 33% | 0 | 0 | 0
Tech | Retail | Space Heating | Individual room heating | TRC | New | NN5349 | Retro-Commissioning | Retro-Commissioning | NonEquip | 5 |  | 0% | Tech/Econ | 16% | 0 | 0 | 0
Tech | Retail | Space Heating | Individual room heating | TRC | New | NN4335 | Water Cooled Refrigeration Heat Recovery | Water Cooled Refrigeration Heat Recovery | NonEquip | 20 |  | 0% | Tech/Econ | 10% | 0 | 0 | 0
Tech | Retail | Space Heating | Individual room heating | TRC | New | NN4283 | Warehouse Loading Dock Seals | Warehouse Loading Dock Seals | NonEquip | 18 |  | 0% | Tech/Econ | 1.55% | 0 | 0 | 0
Tech | Retail | Space Heating | Individual room heating | TRC | New | NN4257 | Wall Insulation | Wall Insulation | NonEquip | 20 |  | 39.9% | Tech/Econ | 0% | 0 | 0 | 0
Tech | Retail | Space Heating | Individual room heating | TRC | New | NN4179 | Smart Thermostat | Smart Thermostat | NonEquip | 11 |  | 31.48% | Tech/Econ | 10% | 0.79043 | 0 | -5.5584e-07
Tech | Retail | Space Heating | Individual room heating | TRC | New | NN4101 | Roof Insulation | Roof Insulation | NonEquip | 20 |  | 58.5% | Tech/Econ | 2.106% | 0.26006 | 0 | 0.00012137
Tech | Retail | Space Heating | Individual room heating | TRC | New | NN4075 | Programmable Thermostat | Programmable Thermostat | NonEquip | 11 |  | 0% | Tech/Econ | 3.6% | 0 | 0 | 0
Tech | Retail | Space Heating | Individual room heating | TRC | New | NN4023 | Low U-Value Windows | Low U-Value Windows | NonEquip | 20 |  | 12.54% | Tech/Econ | 10% | 0.30504 | 0 | 1.2678e-06
Tech | Retail | Space Heating | Individual room heating | TRC | New | NN3945 | Infiltration Reduction - Air Sealing | Infiltration Reduction - Air Sealing | NonEquip | 11 |  | 0% | Tech/Econ | 0.775% | 0 | 0 | 0
Tech | Retail | Space Heating | Individual room heating | TRC | New | NN3867 | Hotel Card Energy Control Systems | Hotel Card Energy Control Systems | NonEquip | 15 |  | 0% | Tech/Econ | 0% | 0 | 0 | 0
Tech | Retail | Space Heating | Individual room heating | TRC | New | NN3789 | Green Roof | Green Roof | NonEquip | 15 |  | 0.294% | Tech/Econ | 3.255% | 0.0022984 | 0 | 0
Tech | Retail | Space Heating | Individual room heating | TRC | New | NN3737 | Floor Insulation | Floor Insulation | NonEquip | 20 |  | 29.92% | Tech/Econ | 1.105% | 0 | 0 | 0
Tech | Retail | Space Heating | Individual room heating | TRC | New | NN3659 | Facility Energy Management System | Facility Energy Management System | NonEquip | 15 |  | 4.276% | Tech/Econ | 20% | 0.21661 | 0 | 2.599e-05
Tech | Retail | Space Heating | Individual room heating | TRC | New | NN3581 | ECM Motors on Furnaces | ECM Motors on Furnaces | NonEquip | 15 | Forced air furnace | 0% | Tech/Econ | 1.706% | 0 | 0 | 0
Tech | Retail | Space Heating | Individual room heating | TRC | New | NN3555 | Duct Sealing Repair | Duct Sealing Repair | NonEquip | 15 |  | 0% | Tech/Econ | 12% | 0 | 0 | 0
Tech | Retail | Space Heating | Individual room heating | TRC | New | NN3503 | Duct Insulation | Duct Insulation | NonEquip | 15 |  | 0% | Tech/Econ | 2.045% | 0 | 0 | 0
Tech | Retail | Space Heating | Individual room heating | TRC | New | NN3451 | Destratification Fans | Destratification Fans | NonEquip | 10 |  | 0% | Tech/Econ | 13.89% | 0 | 0 | 0
Tech | Retail | Space Heating | Individual room heating | TRC | New | NN3399 | Dedicated Outdoor Air System on VRF unit | Dedicated Outdoor Air System on VRF unit | NonEquip | 15 | Residential/split system heat pump | 0% | Tech/Econ | 10% | 0 | 0 | 0
Tech | Retail | Space Heating | Individual room heating | TRC | New | NN3347 | Cool Roof | Cool Roof | NonEquip | 15 |  | 72.51% | Tech/Econ | 0.4502% | 0 | 0 | 0
Tech | Retail | Space Heating | Individual room heating | TRC | New | NN3243 | Ceiling Insulation(R30 to R38) | Ceiling Insulation(R30 to R38) | NonEquip | 20 |  | 0% | Tech/Econ | 0.4257% | 0 | 0 | 0
Tech | Retail | Space Heating | Individual room heating | TRC | New | NN3191 | Ceiling Insulation(R2 to R38) | Ceiling Insulation(R2 to R38) | NonEquip | 20 |  | 0% | Tech/Econ | 28.74% | 0 | 0 | 0
Tech | Retail | Space Heating | Individual room heating | TRC | New | NN3139 | Ceiling Insulation(R19 to R38) | Ceiling Insulation(R19 to R38) | NonEquip | 20 |  | 0% | Tech/Econ | 1.596% | 0 | 0 | 0
Tech | Retail | Space Heating | Individual room heating | TRC | New | NN3087 | Ceiling Insulation(R12 to R38) | Ceiling Insulation(R12 to R38) | NonEquip | 20 |  | 0% | Tech/Econ | 3.459% | 0 | 0 | 0
Tech | Retail | Space Heating | Individual room heating | TRC | New | NN3009 | Air Curtains | Air Curtains | NonEquip | 8 |  | 28.37% | Tech/Econ | 0.9466% | 0 | 0 | 0
Tech | Retail | Space Heating | Individual room heating | TRC | Existing | NE5336 | Retro-Commissioning | Retro-Commissioning | NonEquip | 5 |  | 21.99% | Tech/Econ | 16% | 97.214 | 0 | 0.058156
Tech | Retail | Space Heating | Individual room heating | TRC | Existing | NE4322 | Water Cooled Refrigeration Heat Recovery | Water Cooled Refrigeration Heat Recovery | NonEquip | 20 |  | 0% | Tech/Econ | 10% | 0 | 0 | 0
Tech | Retail | Space Heating | Individual room heating | TRC | Existing | NE4270 | Warehouse Loading Dock Seals | Warehouse Loading Dock Seals | NonEquip | 18 |  | 0% | Tech/Econ | 1.71% | 0 | 0 | 0
Tech | Retail | Space Heating | Individual room heating | TRC | Existing | NE4244 | Wall Insulation | Wall Insulation | NonEquip | 20 |  | 15.96% | Tech/Econ | 2.582% | 9.9706 | 0 | 0.0046533
Tech | Retail | Space Heating | Individual room heating | TRC | Existing | NE4166 | Smart Thermostat | Smart Thermostat | NonEquip | 11 |  | 31.48% | Tech/Econ | 10% | 80.8356 | 0 | -5.6845e-05
Tech | Retail | Space Heating | Individual room heating | TRC | Existing | NE4088 | Roof Insulation | Roof Insulation | NonEquip | 20 |  | 58.5% | Tech/Econ | 4.649% | 67.6376 | 0 | 0.031567
Tech | Retail | Space Heating | Individual room heating | TRC | Existing | NE4062 | Programmable Thermostat | Programmable Thermostat | NonEquip | 11 |  | 0% | Tech/Econ | 3.6% | 0 | 0 | 0
Tech | Retail | Space Heating | Individual room heating | TRC | Existing | NE4010 | Low U-Value Windows | Low U-Value Windows | NonEquip | 20 |  | 5.017% | Tech/Econ | 46% | 65.8377 | 0 | 0.00027363
Tech | Retail | Space Heating | Individual room heating | TRC | Existing | NE3932 | Infiltration Reduction - Air Sealing | Infiltration Reduction - Air Sealing | NonEquip | 11 |  | 44.79% | Tech/Econ | 0.8551% | 9.1298 | 0 | 0.0059967
Tech | Retail | Space Heating | Individual room heating | TRC | Existing | NE3854 | Hotel Card Energy Control Systems | Hotel Card Energy Control Systems | NonEquip | 15 |  | 0% | Tech/Econ | 0% | 0 | 0 | 0
Tech | Retail | Space Heating | Individual room heating | TRC | Existing | NE3776 | Green Roof | Green Roof | NonEquip | 15 |  | 0.0588% | Tech/Econ | 3.592% | 0.051105 | 0 | 0
Tech | Retail | Space Heating | Individual room heating | TRC | Existing | NE3724 | Floor Insulation | Floor Insulation | NonEquip | 20 |  | 11.97% | Tech/Econ | 1.22% | 3.4953 | 0 | 0.0016313
Tech | Retail | Space Heating | Individual room heating | TRC | Existing | NE3646 | Facility Energy Management System | Facility Energy Management System | NonEquip | 15 |  | 4.3% | Tech/Econ | 20% | 23.9696 | 0 | 0.002876
Tech | Retail | Space Heating | Individual room heating | TRC | Existing | NE3568 | ECM Motors on Furnaces | ECM Motors on Furnaces | NonEquip | 15 | Forced air furnace | 0% | Tech/Econ | 1.706% | 0 | 0 | 0
Tech | Retail | Space Heating | Individual room heating | TRC | Existing | NE3542 | Duct Sealing Repair | Duct Sealing Repair | NonEquip | 15 |  | 30.55% | Tech/Econ | 12% | 97.7409 | 0 | 0.068203
Tech | Retail | Space Heating | Individual room heating | TRC | Existing | NE3490 | Duct Insulation | Duct Insulation | NonEquip | 15 |  | 30.55% | Tech/Econ | 2.045% | 15.0575 | 0 | 0.0087914
Tech | Retail | Space Heating | Individual room heating | TRC | Existing | NE3438 | Destratification Fans | Destratification Fans | NonEquip | 10 |  | 0% | Tech/Econ | 13.89% | 0 | 0 | 0
Tech | Retail | Space Heating | Individual room heating | TRC | Existing | NE3386 | Dedicated Outdoor Air System on VRF unit | Dedicated Outdoor Air System on VRF unit | NonEquip | 15 | Residential/split system heat pump | 0% | Tech/Econ | 10% | 0 | 0 | 0
Tech | Retail | Space Heating | Individual room heating | TRC | Existing | NE3334 | Cool Roof | Cool Roof | NonEquip | 15 |  | 72.75% | Tech/Econ | 0.4968% | 8.5814 | 0 | 0
Tech | Retail | Space Heating | Individual room heating | TRC | Existing | NE3230 | Ceiling Insulation(R30 to R38) | Ceiling Insulation(R30 to R38) | NonEquip | 20 |  | 0% | Tech/Econ | 0.4697% | 0 | 0 | 0
Tech | Retail | Space Heating | Individual room heating | TRC | Existing | NE3178 | Ceiling Insulation(R2 to R38) | Ceiling Insulation(R2 to R38) | NonEquip | 20 |  | 0% | Tech/Econ | 31.71% | 0 | 0 | 0
Tech | Retail | Space Heating | Individual room heating | TRC | Existing | NE3126 | Ceiling Insulation(R19 to R38) | Ceiling Insulation(R19 to R38) | NonEquip | 20 |  | 0% | Tech/Econ | 1.762% | 0 | 0 | 0
Tech | Retail | Space Heating | Individual room heating | TRC | Existing | NE3074 | Ceiling Insulation(R12 to R38) | Ceiling Insulation(R12 to R38) | NonEquip | 20 |  | 0% | Tech/Econ | 3.817% | 0 | 0 | 0
Tech | Retail | Space Heating | Individual room heating | TRC | Existing | NE2996 | Air Curtains | Air Curtains | NonEquip | 8 |  | 33.45% | Tech/Econ | 0.9466% | 7.5707 | 0 | 0.00030145
Tech | Retail | Space Cooling | Individual room air conditioners | TRC | New | NN5375 | Retro-Commissioning | Retro-Commissioning | NonEquip | 5 |  | 0% | Tech/Econ | 16% | 0 | 0 | 0
Tech | Retail | Space Cooling | Individual room air conditioners | TRC | New | NN4387 | Window Sun Protection | Window Sun Protection | NonEquip | 10 |  | 15.35% | Tech/Econ | 16% | 3576.6294 | 1.2914 | -0.018673
Tech | Retail | Space Cooling | Individual room air conditioners | TRC | New | NN4361 | Waterside Economizer | Waterside Economizer | NonEquip | 20 |  | 0% | Tech/Econ | 5.556% | 0 | 0 | 0
Tech | Retail | Space Cooling | Individual room air conditioners | TRC | New | NN4309 | Warehouse Loading Dock Seals | Warehouse Loading Dock Seals | NonEquip | 18 |  | 0% | Tech/Econ | 1.62% | 0 | 0 | 0
Tech | Retail | Space Cooling | Individual room air conditioners | TRC | New | NN4153 | Smart Thermostat | Smart Thermostat | NonEquip | 11 |  | 31.48% | Tech/Econ | 10% | 3831.8263 | 1.42 | 0
Tech | Retail | Space Cooling | Individual room air conditioners | TRC | New | NN4127 | Roof Insulation | Roof Insulation | NonEquip | 20 |  | 58.5% | Tech/Econ | 2.201% | 0 | 0 | 0
Tech | Retail | Space Cooling | Individual room air conditioners | TRC | New | NN4049 | Programmable Thermostat | Programmable Thermostat | NonEquip | 11 |  | 0% | Tech/Econ | 3.6% | 0 | 0 | 0
Tech | Retail | Space Cooling | Individual room air conditioners | TRC | New | NN3997 | Low U-Value Windows | Low U-Value Windows | NonEquip | 20 |  | 12.54% | Tech/Econ | 10% | 0 | 0 | 0
Tech | Retail | Space Cooling | Individual room air conditioners | TRC | New | NN3919 | HVAC tune-up_RTU | HVAC tune-up_RTU | NonEquip | 5 | Packaged air conditioning units (RTUs) | 0% | Tech/Econ | 5% | 0 | 0 | 0
Tech | Retail | Space Cooling | Individual room air conditioners | TRC | New | NN3893 | HVAC tune-up | HVAC tune-up | NonEquip | 5 | Residential-type central air conditioners | 0% | Tech/Econ | 5% | 0 | 0 | 0
Tech | Retail | Space Cooling | Individual room air conditioners | TRC | New | NN3815 | Green Roof | Green Roof | NonEquip | 15 |  | 0.294% | Tech/Econ | 2.551% | 0 | 0 | 0
Tech | Retail | Space Cooling | Individual room air conditioners | TRC | New | NN3685 | Facility Energy Management System | Facility Energy Management System | NonEquip | 15 |  | 4.276% | Tech/Econ | 20% | 1373.7407 | 0.35849 | 0
Tech | Retail | Space Cooling | Individual room air conditioners | TRC | New | NN3633 | Facility Commissioning | Facility Commissioning | NonEquip | 10 |  | 53.41% | Tech/Econ | 16% | 13608.933 | 2.7631 | 0.016178
Tech | Retail | Space Cooling | Individual room air conditioners | TRC | New | NN3607 | Energy Recovery Ventilation System (ERV) | Energy Recovery Ventilation System (ERV) | NonEquip | 15 | Packaged air conditioning units (RTUs) | 0% | Tech/Econ | 12.48% | 0 | 0 | 0
Tech | Retail | Space Cooling | Individual room air conditioners | TRC | New | NN3529 | Duct Sealing Repair | Duct Sealing Repair | NonEquip | 15 |  | 0% | Tech/Econ | 12% | 0 | 0 | 0
Tech | Retail | Space Cooling | Individual room air conditioners | TRC | New | NN3477 | Duct Insulation | Duct Insulation | NonEquip | 15 |  | 0% | Tech/Econ | 2.045% | 0 | 0 | 0
Tech | Retail | Space Cooling | Individual room air conditioners | TRC | New | NN3425 | Dedicated Outdoor Air System on VRF unit | Dedicated Outdoor Air System on VRF unit | NonEquip | 15 | Residential-type central air conditioners | 0% | Tech/Econ | 17.5% | 0 | 0 | 0
Tech | Retail | Space Cooling | Individual room air conditioners | TRC | New | NN3373 | Cool Roof | Cool Roof | NonEquip | 15 |  | 72.51% | Tech/Econ | 3.439% | 0 | 0 | 0
Tech | Retail | Space Cooling | Individual room air conditioners | TRC | New | NN3321 | Chilled Water System - Variable Speed Drives | Chilled Water System - Variable Speed Drives | NonEquip | 13 | Central chillers inside | 0% | Tech/Econ | 24.74% | 0 | 0 | 0
Tech | Retail | Space Cooling | Individual room air conditioners | TRC | New | NN3295 | Chilled Water Controls Optimization | Chilled Water Controls Optimization | NonEquip | 10 | Central chillers inside | 0% | Tech/Econ | 12.5% | 0 | 0 | 0
Tech | Retail | Space Cooling | Individual room air conditioners | TRC | New | NN3217 | Ceiling Insulation(R2 to R38) | Ceiling Insulation(R2 to R38) | NonEquip | 20 |  | 0% | Tech/Econ | 30.03% | 0 | 0 | 0
Tech | Retail | Space Cooling | Individual room air conditioners | TRC | New | NN3165 | Ceiling Insulation(R19 to R38) | Ceiling Insulation(R19 to R38) | NonEquip | 20 |  | 0% | Tech/Econ | 1.668% | 0 | 0 | 0
Tech | Retail | Space Cooling | Individual room air conditioners | TRC | New | NN3113 | Ceiling Insulation(R12 to R38) | Ceiling Insulation(R12 to R38) | NonEquip | 20 |  | 0% | Tech/Econ | 3.614% | 0 | 0 | 0
Tech | Retail | Space Cooling | Individual room air conditioners | TRC | New | NN3061 | Airside Economizer | Airside Economizer | NonEquip | 10 | Packaged air conditioning units (RTUs) | 0% | Tech/Econ | 5.556% | 0 | 0 | 0
Tech | Retail | Space Cooling | Individual room air conditioners | TRC | Existing | NE5362 | Retro-Commissioning | Retro-Commissioning | NonEquip | 5 |  | 21.99% | Tech/Econ | 16% | 593036.9395 | 183.0981 | 0
Tech | Retail | Space Cooling | Individual room air conditioners | TRC | Existing | NE4374 | Window Sun Protection | Window Sun Protection | NonEquip | 10 |  | 7.316% | Tech/Econ | 16% | 199649.9908 | 72.0894 | -1.0423
Tech | Retail | Space Cooling | Individual room air conditioners | TRC | Existing | NE4348 | Waterside Economizer | Waterside Economizer | NonEquip | 20 |  | 0% | Tech/Econ | 5.556% | 0 | 0 | 0
Tech | Retail | Space Cooling | Individual room air conditioners | TRC | Existing | NE4296 | Warehouse Loading Dock Seals | Warehouse Loading Dock Seals | NonEquip | 18 |  | 0% | Tech/Econ | 1.62% | 0 | 0 | 0
Tech | Retail | Space Cooling | Individual room air conditioners | TRC | Existing | NE4218 | Wall Insulation | Wall Insulation | NonEquip | 20 |  | 15.96% | Tech/Econ | 16.74% | 468314.6801 | 95.5692 | 0
Tech | Retail | Space Cooling | Individual room air conditioners | TRC | Existing | NE4140 | Smart Thermostat | Smart Thermostat | NonEquip | 11 |  | 31.48% | Tech/Econ | 10% | 493123.4251 | 182.7415 | 0
Tech | Retail | Space Cooling | Individual room air conditioners | TRC | Existing | NE4114 | Roof Insulation | Roof Insulation | NonEquip | 20 |  | 58.5% | Tech/Econ | 4.402% | 390726.9634 | 79.7359 | 0
Tech | Retail | Space Cooling | Individual room air conditioners | TRC | Existing | NE4036 | Programmable Thermostat | Programmable Thermostat | NonEquip | 11 |  | 0% | Tech/Econ | 3.6% | 0 | 0 | 0
Tech | Retail | Space Cooling | Individual room air conditioners | TRC | Existing | NE3984 | Low U-Value Windows | Low U-Value Windows | NonEquip | 20 |  | 5.017% | Tech/Econ | 46% | 417547.1745 | 155.2035 | 0
Tech | Retail | Space Cooling | Individual room air conditioners | TRC | Existing | NE3906 | HVAC tune-up_RTU | HVAC tune-up_RTU | NonEquip | 5 | Packaged air conditioning units (RTUs) | 0% | Tech/Econ | 5% | 0 | 0 | 0
Tech | Retail | Space Cooling | Individual room air conditioners | TRC | Existing | NE3880 | HVAC tune-up | HVAC tune-up | NonEquip | 5 | Residential-type central air conditioners | 0% | Tech/Econ | 5% | 0 | 0 | 0
Tech | Retail | Space Cooling | Individual room air conditioners | TRC | Existing | NE3802 | Green Roof | Green Roof | NonEquip | 15 |  | 0.0588% | Tech/Econ | 2.551% | 216.2062 | 0.091849 | 0
Tech | Retail | Space Cooling | Individual room air conditioners | TRC | Existing | NE3672 | Facility Energy Management System | Facility Energy Management System | NonEquip | 15 |  | 4.3% | Tech/Econ | 20% | 152016.6315 | 39.6703 | 0
Tech | Retail | Space Cooling | Individual room air conditioners | TRC | Existing | NE3594 | Energy Recovery Ventilation System (ERV) | Energy Recovery Ventilation System (ERV) | NonEquip | 15 | Packaged air conditioning units (RTUs) | 0% | Tech/Econ | 12.48% | 0 | 0 | 0
Tech | Retail | Space Cooling | Individual room air conditioners | TRC | Existing | NE3516 | Duct Sealing Repair | Duct Sealing Repair | NonEquip | 15 |  | 30.55% | Tech/Econ | 12% | 596250.7687 | 117.4741 | 0
Tech | Retail | Space Cooling | Individual room air conditioners | TRC | Existing | NE3464 | Duct Insulation | Duct Insulation | NonEquip | 15 |  | 30.55% | Tech/Econ | 2.045% | 90062.4519 | 24.4669 | 0
Tech | Retail | Space Cooling | Individual room air conditioners | TRC | Existing | NE3412 | Dedicated Outdoor Air System on VRF unit | Dedicated Outdoor Air System on VRF unit | NonEquip | 15 | Residential-type central air conditioners | 0% | Tech/Econ | 17.5% | 0 | 0 | 0
Tech | Retail | Space Cooling | Individual room air conditioners | TRC | Existing | NE3360 | Cool Roof | Cool Roof | NonEquip | 15 |  | 72.75% | Tech/Econ | 3.439% | 369796.9252 | 157.0971 | 0
Tech | Retail | Space Cooling | Individual room air conditioners | TRC | Existing | NE3308 | Chilled Water System - Variable Speed Drives | Chilled Water System - Variable Speed Drives | NonEquip | 13 | Central chillers inside | 0% | Tech/Econ | 24.74% | 0 | 0 | 0
Tech | Retail | Space Cooling | Individual room air conditioners | TRC | Existing | NE3282 | Chilled Water Controls Optimization | Chilled Water Controls Optimization | NonEquip | 10 | Central chillers inside | 0% | Tech/Econ | 12.5% | 0 | 0 | 0
Tech | Retail | Space Cooling | Individual room air conditioners | TRC | Existing | NE3204 | Ceiling Insulation(R2 to R38) | Ceiling Insulation(R2 to R38) | NonEquip | 20 |  | 0% | Tech/Econ | 30.03% | 0 | 0 | 0
Tech | Retail | Space Cooling | Individual room air conditioners | TRC | Existing | NE3152 | Ceiling Insulation(R19 to R38) | Ceiling Insulation(R19 to R38) | NonEquip | 20 |  | 0% | Tech/Econ | 1.668% | 0 | 0 | 0
Tech | Retail | Space Cooling | Individual room air conditioners | TRC | Existing | NE3100 | Ceiling Insulation(R12 to R38) | Ceiling Insulation(R12 to R38) | NonEquip | 20 |  | 0% | Tech/Econ | 3.614% | 0 | 0 | 0
Tech | Retail | Space Cooling | Individual room air conditioners | TRC | Existing | NE3048 | Airside Economizer | Airside Economizer | NonEquip | 10 | Packaged air conditioning units (RTUs) | 0% | Tech/Econ | 5.556% | 0 | 0 | 0
Tech | Retail | Interior Lighting | High bay | TRC | New | NN5271 | Retro-Commissioning | Retro-Commissioning | NonEquip | 5 |  | 0% | Tech/Econ | 16% | 0 | 0 | 0
Tech | Retail | Interior Lighting | High bay | TRC | New | NN4439 | Interior Lighting Controls | Interior Lighting Controls | NonEquip | 8 | Overhead (fluorescent/LED/CFL U-shape) | 0% | Tech/Econ | 28% | 0 | 0 | 0
Tech | Retail | Interior Lighting | High bay | TRC | New | NN4413 | Bi-Level Lighting Control (Interior) | Bi-Level Lighting Control (Interior) | NonEquip | 8 | Overhead (fluorescent/LED/CFL U-shape) | 0% | Tech/Econ | 31% | 0 | 0 | 0
Tech | Retail | Interior Lighting | High bay | TRC | New | NN3711 | Facility Energy Management System | Facility Energy Management System | NonEquip | 15 |  | 4.276% | Tech/Econ | 24% | 14983.1415 | 3.91 | 1.7978
Tech | Retail | Interior Lighting | High bay | TRC | Existing | NE5258 | Retro-Commissioning | Retro-Commissioning | NonEquip | 5 |  | 21.99% | Tech/Econ | 16% | 2883736.576 | 890.3437 | 1725.1318
Tech | Retail | Interior Lighting | High bay | TRC | Existing | NE4426 | Interior Lighting Controls | Interior Lighting Controls | NonEquip | 8 | Overhead (fluorescent/LED/CFL U-shape) | 0% | Tech/Econ | 28% | 0 | 0 | 0
Tech | Retail | Interior Lighting | High bay | TRC | Existing | NE4400 | Bi-Level Lighting Control (Interior) | Bi-Level Lighting Control (Interior) | NonEquip | 8 | Overhead (fluorescent/LED/CFL U-shape) | 0% | Tech/Econ | 31% | 0 | 0 | 0
Tech | Retail | Interior Lighting | High bay | TRC | Existing | NE3698 | Facility Energy Management System | Facility Energy Management System | NonEquip | 15 |  | 4.3% | Tech/Econ | 24% | 854717.002 | 223.0471 | 102.5549
Tech | Retail | Interior Lighting | High bay | TRC | Turnover | ET1650 | LED Linear - Fixture Replacement | LED Linear - Fixture Replacement | Equip | 15 | High bay | 24.1% | Tech/Econ | 50.28% | 11420751.26 | 2785.1873 | 0.15259
Tech | Retail | Interior Lighting | High bay | TRC | Turnover | ET1533 | High Bay LED | High Bay LED | Equip | 15 | High bay | 65.91% | Tech/Econ | 64.78% | 70211287.49 | 12984.1725 | 12738.9625
Tech | Retail | Interior Lighting | High bay | TRC | Turnover | ET1494 | High Bay Fluorescent (T5) | High Bay Fluorescent (T5) | Equip | 15 | High bay | 0% | Tech/Econ | 64.14% | 0 | 0 | 0
Tech | Retail | Interior Lighting | High bay | TRC | New | EN1676 | LED Linear - Fixture Replacement | LED Linear - Fixture Replacement | Equip | 15 | High bay | 0% | Tech/Econ | 50.28% | 0 | 0 | 0
Tech | Retail | Interior Lighting | High bay | TRC | New | EN1559 | High Bay LED | High Bay LED | Equip | 15 | High bay | 0% | Tech/Econ | 64.78% | 0 | 0 | 0
Tech | Retail | Interior Lighting | High bay | TRC | New | EN1520 | High Bay Fluorescent (T5) | High Bay Fluorescent (T5) | Equip | 15 | High bay | 0% | Tech/Econ | 64.14% | 0 | 0 | 0
Tech | Retail | Cooking | Fryer | TRC | Turnover | ET90 | Energy Star Fryer | Energy Star Fryer | Equip | 12 | Fryer | 0% | Tech/Econ | 17.46% | 0 | 0 | 0
Tech | Retail | Cooking | Fryer | TRC | New | EN116 | Energy Star Fryer | Energy Star Fryer | Equip | 12 | Fryer | 0% | Tech/Econ | 17.46% | 0 | 0 | 0
Tech | Retail | Space Heating | Forced air furnace | TRC | New | NN5349 | Retro-Commissioning | Retro-Commissioning | NonEquip | 5 |  | 0% | Tech/Econ | 16% | 0 | 0 | 0
Tech | Retail | Space Heating | Forced air furnace | TRC | New | NN4335 | Water Cooled Refrigeration Heat Recovery | Water Cooled Refrigeration Heat Recovery | NonEquip | 20 |  | 0% | Tech/Econ | 10% | 0 | 0 | 0
Tech | Retail | Space Heating | Forced air furnace | TRC | New | NN4283 | Warehouse Loading Dock Seals | Warehouse Loading Dock Seals | NonEquip | 18 |  | 0% | Tech/Econ | 1.55% | 0 | 0 | 0
Tech | Retail | Space Heating | Forced air furnace | TRC | New | NN4257 | Wall Insulation | Wall Insulation | NonEquip | 20 |  | 39.9% | Tech/Econ | 0% | 0 | 0 | 0
Tech | Retail | Space Heating | Forced air furnace | TRC | New | NN4179 | Smart Thermostat | Smart Thermostat | NonEquip | 11 |  | 31.48% | Tech/Econ | 10% | 11.066 | 0 | -7.7818e-06
Tech | Retail | Space Heating | Forced air furnace | TRC | New | NN4101 | Roof Insulation | Roof Insulation | NonEquip | 20 |  | 58.5% | Tech/Econ | 2.106% | 3.6408 | 0 | 0.0016992
Tech | Retail | Space Heating | Forced air furnace | TRC | New | NN4075 | Programmable Thermostat | Programmable Thermostat | NonEquip | 11 |  | 0% | Tech/Econ | 3.6% | 0 | 0 | 0
Tech | Retail | Space Heating | Forced air furnace | TRC | New | NN4023 | Low U-Value Windows | Low U-Value Windows | NonEquip | 20 |  | 12.54% | Tech/Econ | 10% | 4.2706 | 0 | 1.7749e-05
Tech | Retail | Space Heating | Forced air furnace | TRC | New | NN3945 | Infiltration Reduction - Air Sealing | Infiltration Reduction - Air Sealing | NonEquip | 11 |  | 0% | Tech/Econ | 0.775% | 0 | 0 | 0
Tech | Retail | Space Heating | Forced air furnace | TRC | New | NN3867 | Hotel Card Energy Control Systems | Hotel Card Energy Control Systems | NonEquip | 15 |  | 0% | Tech/Econ | 0% | 0 | 0 | 0
Tech | Retail | Space Heating | Forced air furnace | TRC | New | NN3789 | Green Roof | Green Roof | NonEquip | 15 |  | 0.294% | Tech/Econ | 3.255% | 0.032178 | 0 | 0
Tech | Retail | Space Heating | Forced air furnace | TRC | New | NN3737 | Floor Insulation | Floor Insulation | NonEquip | 20 |  | 29.92% | Tech/Econ | 1.105% | 0 | 0 | 0
Tech | Retail | Space Heating | Forced air furnace | TRC | New | NN3659 | Facility Energy Management System | Facility Energy Management System | NonEquip | 15 |  | 4.276% | Tech/Econ | 20% | 3.0325 | 0 | 0.00036386
Tech | Retail | Space Heating | Forced air furnace | TRC | New | NN3581 | ECM Motors on Furnaces | ECM Motors on Furnaces | NonEquip | 15 | Forced air furnace | 47.78% | Tech/Econ | 1.706% | 2.7113 | 0 | 0.00030951
Tech | Retail | Space Heating | Forced air furnace | TRC | New | NN3555 | Duct Sealing Repair | Duct Sealing Repair | NonEquip | 15 |  | 0% | Tech/Econ | 12% | 0 | 0 | 0
Tech | Retail | Space Heating | Forced air furnace | TRC | New | NN3503 | Duct Insulation | Duct Insulation | NonEquip | 15 |  | 0% | Tech/Econ | 2.045% | 0 | 0 | 0
Tech | Retail | Space Heating | Forced air furnace | TRC | New | NN3451 | Destratification Fans | Destratification Fans | NonEquip | 10 |  | 0% | Tech/Econ | 13.89% | 0 | 0 | 0
Tech | Retail | Space Heating | Forced air furnace | TRC | New | NN3399 | Dedicated Outdoor Air System on VRF unit | Dedicated Outdoor Air System on VRF unit | NonEquip | 15 | Residential/split system heat pump | 0% | Tech/Econ | 10% | 0 | 0 | 0
Tech | Retail | Space Heating | Forced air furnace | TRC | New | NN3347 | Cool Roof | Cool Roof | NonEquip | 15 |  | 72.51% | Tech/Econ | 0.4502% | 0 | 0 | 0
Tech | Retail | Space Heating | Forced air furnace | TRC | New | NN3243 | Ceiling Insulation(R30 to R38) | Ceiling Insulation(R30 to R38) | NonEquip | 20 |  | 0% | Tech/Econ | 0.4257% | 0 | 0 | 0
Tech | Retail | Space Heating | Forced air furnace | TRC | New | NN3191 | Ceiling Insulation(R2 to R38) | Ceiling Insulation(R2 to R38) | NonEquip | 20 |  | 0% | Tech/Econ | 28.74% | 0 | 0 | 0
Tech | Retail | Space Heating | Forced air furnace | TRC | New | NN3139 | Ceiling Insulation(R19 to R38) | Ceiling Insulation(R19 to R38) | NonEquip | 20 |  | 0% | Tech/Econ | 1.596% | 0 | 0 | 0
Tech | Retail | Space Heating | Forced air furnace | TRC | New | NN3087 | Ceiling Insulation(R12 to R38) | Ceiling Insulation(R12 to R38) | NonEquip | 20 |  | 0% | Tech/Econ | 3.459% | 0 | 0 | 0
Tech | Retail | Space Heating | Forced air furnace | TRC | New | NN3009 | Air Curtains | Air Curtains | NonEquip | 8 |  | 28.37% | Tech/Econ | 0.9466% | 0 | 0 | 0
Tech | Retail | Space Heating | Forced air furnace | TRC | Existing | NE5336 | Retro-Commissioning | Retro-Commissioning | NonEquip | 5 |  | 21.99% | Tech/Econ | 16% | 1360.9967 | 0 | 0.81419
Tech | Retail | Space Heating | Forced air furnace | TRC | Existing | NE4322 | Water Cooled Refrigeration Heat Recovery | Water Cooled Refrigeration Heat Recovery | NonEquip | 20 |  | 0% | Tech/Econ | 10% | 0 | 0 | 0
Tech | Retail | Space Heating | Forced air furnace | TRC | Existing | NE4270 | Warehouse Loading Dock Seals | Warehouse Loading Dock Seals | NonEquip | 18 |  | 0% | Tech/Econ | 1.71% | 0 | 0 | 0
Tech | Retail | Space Heating | Forced air furnace | TRC | Existing | NE4244 | Wall Insulation | Wall Insulation | NonEquip | 20 |  | 15.96% | Tech/Econ | 2.582% | 139.588 | 0 | 0.065146
Tech | Retail | Space Heating | Forced air furnace | TRC | Existing | NE4166 | Smart Thermostat | Smart Thermostat | NonEquip | 11 |  | 31.48% | Tech/Econ | 10% | 1131.699 | 0 | -0.00079583
Tech | Retail | Space Heating | Forced air furnace | TRC | Existing | NE4088 | Roof Insulation | Roof Insulation | NonEquip | 20 |  | 58.5% | Tech/Econ | 4.649% | 946.9267 | 0 | 0.44193
Tech | Retail | Space Heating | Forced air furnace | TRC | Existing | NE4062 | Programmable Thermostat | Programmable Thermostat | NonEquip | 11 |  | 0% | Tech/Econ | 3.6% | 0 | 0 | 0
Tech | Retail | Space Heating | Forced air furnace | TRC | Existing | NE4010 | Low U-Value Windows | Low U-Value Windows | NonEquip | 20 |  | 5.017% | Tech/Econ | 46% | 921.7282 | 0 | 0.0038308
Tech | Retail | Space Heating | Forced air furnace | TRC | Existing | NE3932 | Infiltration Reduction - Air Sealing | Infiltration Reduction - Air Sealing | NonEquip | 11 |  | 44.79% | Tech/Econ | 0.8551% | 126.7745 | 0 | 0.08327
Tech | Retail | Space Heating | Forced air furnace | TRC | Existing | NE3854 | Hotel Card Energy Control Systems | Hotel Card Energy Control Systems | NonEquip | 15 |  | 0% | Tech/Econ | 0% | 0 | 0 | 0
Tech | Retail | Space Heating | Forced air furnace | TRC | Existing | NE3776 | Green Roof | Green Roof | NonEquip | 15 |  | 0.0588% | Tech/Econ | 3.592% | 0.71547 | 0 | 0
Tech | Retail | Space Heating | Forced air furnace | TRC | Existing | NE3724 | Floor Insulation | Floor Insulation | NonEquip | 20 |  | 11.97% | Tech/Econ | 1.22% | 48.5356 | 0 | 0.022652
Tech | Retail | Space Heating | Forced air furnace | TRC | Existing | NE3646 | Facility Energy Management System | Facility Energy Management System | NonEquip | 15 |  | 4.3% | Tech/Econ | 20% | 335.5741 | 0 | 0.040265
Tech | Retail | Space Heating | Forced air furnace | TRC | Existing | NE3568 | ECM Motors on Furnaces | ECM Motors on Furnaces | NonEquip | 15 | Forced air furnace | 47.78% | Tech/Econ | 1.706% | 273.3236 | 0 | 0.031201
Tech | Retail | Space Heating | Forced air furnace | TRC | Existing | NE3542 | Duct Sealing Repair | Duct Sealing Repair | NonEquip | 15 |  | 30.55% | Tech/Econ | 12% | 1368.3723 | 0 | 0.95484
Tech | Retail | Space Heating | Forced air furnace | TRC | Existing | NE3490 | Duct Insulation | Duct Insulation | NonEquip | 15 |  | 30.55% | Tech/Econ | 2.045% | 210.8055 | 0 | 0.12308
Tech | Retail | Space Heating | Forced air furnace | TRC | Existing | NE3438 | Destratification Fans | Destratification Fans | NonEquip | 10 |  | 0% | Tech/Econ | 13.89% | 0 | 0 | 0
Tech | Retail | Space Heating | Forced air furnace | TRC | Existing | NE3386 | Dedicated Outdoor Air System on VRF unit | Dedicated Outdoor Air System on VRF unit | NonEquip | 15 | Residential/split system heat pump | 0% | Tech/Econ | 10% | 0 | 0 | 0
Tech | Retail | Space Heating | Forced air furnace | TRC | Existing | NE3334 | Cool Roof | Cool Roof | NonEquip | 15 |  | 72.75% | Tech/Econ | 0.4968% | 119.1595 | 0 | 0
Tech | Retail | Space Heating | Forced air furnace | TRC | Existing | NE3230 | Ceiling Insulation(R30 to R38) | Ceiling Insulation(R30 to R38) | NonEquip | 20 |  | 0% | Tech/Econ | 0.4697% | 0 | 0 | 0
Tech | Retail | Space Heating | Forced air furnace | TRC | Existing | NE3178 | Ceiling Insulation(R2 to R38) | Ceiling Insulation(R2 to R38) | NonEquip | 20 |  | 0% | Tech/Econ | 31.71% | 0 | 0 | 0
Tech | Retail | Space Heating | Forced air furnace | TRC | Existing | NE3126 | Ceiling Insulation(R19 to R38) | Ceiling Insulation(R19 to R38) | NonEquip | 20 |  | 0% | Tech/Econ | 1.762% | 0 | 0 | 0
Tech | Retail | Space Heating | Forced air furnace | TRC | Existing | NE3074 | Ceiling Insulation(R12 to R38) | Ceiling Insulation(R12 to R38) | NonEquip | 20 |  | 0% | Tech/Econ | 3.817% | 0 | 0 | 0
Tech | Retail | Space Heating | Forced air furnace | TRC | Existing | NE2996 | Air Curtains | Air Curtains | NonEquip | 8 |  | 33.45% | Tech/Econ | 0.9466% | 105.1258 | 0 | 0.004186
Tech | Retail | Exterior Lighting | Exterior parking/lot lighting | TRC | New | NN5297 | Retro-Commissioning | Retro-Commissioning | NonEquip | 5 |  | 0% | Tech/Econ | 16% | 0 | 0 | 0
Tech | Retail | Exterior Lighting | Exterior parking/lot lighting | TRC | New | NN2983 | Outdoor Lighting Controls | Outdoor Lighting Controls | NonEquip | 8 | Exterior parking/lot lighting | 30.95% | Tech/Econ | 28% | 0 | 0 | 0
Tech | Retail | Exterior Lighting | Exterior parking/lot lighting | TRC | New | NN2957 | Bi-Level Lighting Control (Exterior) | Bi-Level Lighting Control (Exterior) | NonEquip | 9 | Exterior parking/lot lighting | 13.75% | Tech/Econ | 31% | 1915.835 | 0 | 0
Tech | Retail | Exterior Lighting | Exterior parking/lot lighting | TRC | Existing | NE5284 | Retro-Commissioning | Retro-Commissioning | NonEquip | 5 |  | 21.99% | Tech/Econ | 16% | 1970340.401 | 0 | 1178.7127
Tech | Retail | Exterior Lighting | Exterior parking/lot lighting | TRC | Existing | NE2970 | Outdoor Lighting Controls | Outdoor Lighting Controls | NonEquip | 8 | Exterior parking/lot lighting | 30.95% | Tech/Econ | 28% | 5312947.834 | 0 | 0
Tech | Retail | Exterior Lighting | Exterior parking/lot lighting | TRC | Existing | NE2944 | Bi-Level Lighting Control (Exterior) | Bi-Level Lighting Control (Exterior) | NonEquip | 9 | Exterior parking/lot lighting | 13.75% | Tech/Econ | 31% | 2730737.469 | 0 | 0
Tech | Retail | Exterior Lighting | Exterior parking/lot lighting | TRC | Turnover | ET714 | LED Parking Lighting | LED Parking Lighting | Equip | 18 | Exterior parking/lot lighting | 6.728% | Tech/Econ | 84% | 3836335.155 | 0 | 0
Tech | Retail | Exterior Lighting | Exterior parking/lot lighting | TRC | Turnover | ET519 | High Efficiency HID Lighting | High Efficiency HID Lighting | Equip | 13 | Exterior parking/lot lighting | 0% | Tech/Econ | 34.18% | 0 | 0 | 0
Tech | Retail | Exterior Lighting | Exterior parking/lot lighting | TRC | New | EN740 | LED Parking Lighting | LED Parking Lighting | Equip | 18 | Exterior parking/lot lighting | 94.94% | Tech/Econ | 84% | 480613.105 | 0 | 0
Tech | Retail | Exterior Lighting | Exterior parking/lot lighting | TRC | New | EN545 | High Efficiency HID Lighting | High Efficiency HID Lighting | Equip | 13 | Exterior parking/lot lighting | 0% | Tech/Econ | 34.18% | 0 | 0 | 0
Tech | Retail | Exterior Lighting | Exterior marquis | TRC | New | NN5297 | Retro-Commissioning | Retro-Commissioning | NonEquip | 5 |  | 0% | Tech/Econ | 16% | 0 | 0 | 0
Tech | Retail | Exterior Lighting | Exterior marquis | TRC | New | NN2983 | Outdoor Lighting Controls | Outdoor Lighting Controls | NonEquip | 8 | Exterior parking/lot lighting | 0% | Tech/Econ | 28% | 0 | 0 | 0
Tech | Retail | Exterior Lighting | Exterior marquis | TRC | New | NN2957 | Bi-Level Lighting Control (Exterior) | Bi-Level Lighting Control (Exterior) | NonEquip | 9 | Exterior parking/lot lighting | 0% | Tech/Econ | 31% | 0 | 0 | 0
Tech | Retail | Exterior Lighting | Exterior marquis | TRC | Existing | NE5284 | Retro-Commissioning | Retro-Commissioning | NonEquip | 5 |  | 21.99% | Tech/Econ | 16% | 0 | 0 | 0
Tech | Retail | Exterior Lighting | Exterior marquis | TRC | Existing | NE2970 | Outdoor Lighting Controls | Outdoor Lighting Controls | NonEquip | 8 | Exterior parking/lot lighting | 0% | Tech/Econ | 28% | 0 | 0 | 0
Tech | Retail | Exterior Lighting | Exterior marquis | TRC | Existing | NE2944 | Bi-Level Lighting Control (Exterior) | Bi-Level Lighting Control (Exterior) | NonEquip | 9 | Exterior parking/lot lighting | 0% | Tech/Econ | 31% | 0 | 0 | 0
Tech | Retail | Exterior Lighting | Exterior marquis | TRC | Turnover | ET636 | LED Exterior Lighting | LED Exterior Lighting | Equip | 13 | Exterior marquis | 4.268% | Tech/Econ | 60.51% | 0 | 0 | 0
Tech | Retail | Exterior Lighting | Exterior marquis | TRC | Turnover | ET597 | LED Display Lighting (Exterior) | LED Display Lighting (Exterior) | Equip | 15 | Exterior marquis | 4.268% | Tech/Econ | 87.04% | 0 | 0 | 0
Tech | Retail | Exterior Lighting | Exterior marquis | TRC | New | EN662 | LED Exterior Lighting | LED Exterior Lighting | Equip | 13 | Exterior marquis | 4.624% | Tech/Econ | 60.51% | 0 | 0 | 0
Tech | Retail | Exterior Lighting | Exterior marquis | TRC | New | EN623 | LED Display Lighting (Exterior) | LED Display Lighting (Exterior) | Equip | 15 | Exterior marquis | 4.624% | Tech/Econ | 87.04% | 0 | 0 | 0
Tech | Retail | Miscellaneous | Elevators/Escalators | TRC | New | NN5453 | Retro-Commissioning | Retro-Commissioning | NonEquip | 5 |  | 0% | Tech/Econ | 16% | 0 | 0 | 0
Tech | Retail | Miscellaneous | Elevators/Escalators | TRC | New | NN4543 | VSD Controlled Compressor | VSD Controlled Compressor | NonEquip | 15 | Others | 0% | Tech/Econ | 20.79% | 0 | 0 | 0
Tech | Retail | Miscellaneous | Elevators/Escalators | TRC | New | NN4517 | Regenerative Drive Elevator Motor | Regenerative Drive Elevator Motor | NonEquip | 13 | Elevators/Escalators | 11.17% | Tech/Econ | 6.211% | 12.4263 | 0.0017295 | 0.00015844
Tech | Retail | Miscellaneous | Elevators/Escalators | TRC | New | NN4491 | Engine Block Timer | Engine Block Timer | NonEquip | 5 | Others | 0% | Tech/Econ | 36% | 0 | 0 | 0
Tech | Retail | Miscellaneous | Elevators/Escalators | TRC | New | NN4465 | Efficient Motor Belts | Efficient Motor Belts | NonEquip | 10 | Others | 0% | Tech/Econ | 1.105% | 0 | 0 | 0
Tech | Retail | Miscellaneous | Elevators/Escalators | TRC | Existing | NE5440 | Retro-Commissioning | Retro-Commissioning | NonEquip | 5 |  | 21.99% | Tech/Econ | 16% | 7101.6984 | 2.1926 | 4.2484
Tech | Retail | Miscellaneous | Elevators/Escalators | TRC | Existing | NE4530 | VSD Controlled Compressor | VSD Controlled Compressor | NonEquip | 15 | Others | 0% | Tech/Econ | 20.79% | 0 | 0 | 0
Tech | Retail | Miscellaneous | Elevators/Escalators | TRC | Existing | NE4504 | Regenerative Drive Elevator Motor | Regenerative Drive Elevator Motor | NonEquip | 13 | Elevators/Escalators | 2.24% | Tech/Econ | 6.211% | 270.8848 | 0.037703 | 0.0034539
Tech | Retail | Miscellaneous | Elevators/Escalators | TRC | Existing | NE4478 | Engine Block Timer | Engine Block Timer | NonEquip | 5 | Others | 0% | Tech/Econ | 36% | 0 | 0 | 0
Tech | Retail | Miscellaneous | Elevators/Escalators | TRC | Existing | NE4452 | Efficient Motor Belts | Efficient Motor Belts | NonEquip | 10 | Others | 0% | Tech/Econ | 1.105% | 0 | 0 | 0
Tech | Retail | Office Equipment | Document production | TRC | New | NN4595 | Smart Strip Plug Outlet | Smart Strip Plug Outlet | NonEquip | 4 |  | 43.9% | Tech/Econ | 1.187% | 361.1419 | 0.0537 | 0.03732
Tech | Retail | Office Equipment | Document production | TRC | New | NN4569 | Network PC Power Management | Network PC Power Management | NonEquip | 5 | Computers | 0% | Tech/Econ | 56.5% | 0 | 0 | 0
Tech | Retail | Office Equipment | Document production | TRC | Existing | NE4582 | Smart Strip Plug Outlet | Smart Strip Plug Outlet | NonEquip | 4 |  | 43.9% | Tech/Econ | 1.187% | 40677.7109 | 6.0485 | 4.2036
Tech | Retail | Office Equipment | Document production | TRC | Existing | NE4556 | Network PC Power Management | Network PC Power Management | NonEquip | 5 | Computers | 0% | Tech/Econ | 56.5% | 0 | 0 | 0
Tech | Retail | Office Equipment | Document production | TRC | Turnover | ET2151 | ENERGY STAR Imaging Equipment | ENERGY STAR Imaging Equipment | Equip | 6 | Document production | 17.92% | Tech/Econ | 44.44% | 675491.0839 | 93.6746 | 62.9024
Tech | Retail | Office Equipment | Document production | TRC | New | EN2177 | ENERGY STAR Imaging Equipment | ENERGY STAR Imaging Equipment | Equip | 6 | Document production | 17.92% | Tech/Econ | 44.44% | 5997.096 | 0.83166 | 0.55846
Tech | Retail | Space Cooling | District chilled water piped | TRC | New | NN5375 | Retro-Commissioning | Retro-Commissioning | NonEquip | 5 |  | 0% | Tech/Econ | 16% | 0 | 0 | 0
Tech | Retail | Space Cooling | District chilled water piped | TRC | New | NN4387 | Window Sun Protection | Window Sun Protection | NonEquip | 10 |  | 15.35% | Tech/Econ | 16% | 0 | 0 | 0
Tech | Retail | Space Cooling | District chilled water piped | TRC | New | NN4361 | Waterside Economizer | Waterside Economizer | NonEquip | 20 |  | 0% | Tech/Econ | 5.556% | 0 | 0 | 0
Tech | Retail | Space Cooling | District chilled water piped | TRC | New | NN4153 | Smart Thermostat | Smart Thermostat | NonEquip | 11 |  | 31.48% | Tech/Econ | 10% | 0 | 0 | 0
Tech | Retail | Space Cooling | District chilled water piped | TRC | New | NN4127 | Roof Insulation | Roof Insulation | NonEquip | 20 |  | 58.5% | Tech/Econ | 2.201% | 0 | 0 | 0
Tech | Retail | Space Cooling | District chilled water piped | TRC | New | NN4049 | Programmable Thermostat | Programmable Thermostat | NonEquip | 11 |  | 0% | Tech/Econ | 3.6% | 0 | 0 | 0
Tech | Retail | Space Cooling | District chilled water piped | TRC | New | NN3997 | Low U-Value Windows | Low U-Value Windows | NonEquip | 20 |  | 12.54% | Tech/Econ | 10% | 0 | 0 | 0
Tech | Retail | Space Cooling | District chilled water piped | TRC | New | NN3919 | HVAC tune-up_RTU | HVAC tune-up_RTU | NonEquip | 5 | Packaged air conditioning units (RTUs) | 0% | Tech/Econ | 5% | 0 | 0 | 0
Tech | Retail | Space Cooling | District chilled water piped | TRC | New | NN3893 | HVAC tune-up | HVAC tune-up | NonEquip | 5 | Residential-type central air conditioners | 0% | Tech/Econ | 5% | 0 | 0 | 0
Tech | Retail | Space Cooling | District chilled water piped | TRC | New | NN3815 | Green Roof | Green Roof | NonEquip | 15 |  | 0.294% | Tech/Econ | 2.551% | 0 | 0 | 0
Tech | Retail | Space Cooling | District chilled water piped | TRC | New | NN3685 | Facility Energy Management System | Facility Energy Management System | NonEquip | 15 |  | 4.276% | Tech/Econ | 20% | 0 | 0 | 0
Tech | Retail | Space Cooling | District chilled water piped | TRC | New | NN3633 | Facility Commissioning | Facility Commissioning | NonEquip | 10 |  | 53.41% | Tech/Econ | 16% | 0 | 0 | 0
Tech | Retail | Space Cooling | District chilled water piped | TRC | New | NN3607 | Energy Recovery Ventilation System (ERV) | Energy Recovery Ventilation System (ERV) | NonEquip | 15 | Packaged air conditioning units (RTUs) | 0% | Tech/Econ | 12.48% | 0 | 0 | 0
Tech | Retail | Space Cooling | District chilled water piped | TRC | New | NN3529 | Duct Sealing Repair | Duct Sealing Repair | NonEquip | 15 |  | 0% | Tech/Econ | 12% | 0 | 0 | 0
Tech | Retail | Space Cooling | District chilled water piped | TRC | New | NN3425 | Dedicated Outdoor Air System on VRF unit | Dedicated Outdoor Air System on VRF unit | NonEquip | 15 | Residential-type central air conditioners | 0% | Tech/Econ | 17.5% | 0 | 0 | 0
Tech | Retail | Space Cooling | District chilled water piped | TRC | New | NN3373 | Cool Roof | Cool Roof | NonEquip | 15 |  | 72.51% | Tech/Econ | 3.439% | 0 | 0 | 0
Tech | Retail | Space Cooling | District chilled water piped | TRC | New | NN3321 | Chilled Water System - Variable Speed Drives | Chilled Water System - Variable Speed Drives | NonEquip | 13 | Central chillers inside | 0% | Tech/Econ | 24.74% | 0 | 0 | 0
Tech | Retail | Space Cooling | District chilled water piped | TRC | New | NN3295 | Chilled Water Controls Optimization | Chilled Water Controls Optimization | NonEquip | 10 | Central chillers inside | 0% | Tech/Econ | 12.5% | 0 | 0 | 0
Tech | Retail | Space Cooling | District chilled water piped | TRC | New | NN3217 | Ceiling Insulation(R2 to R38) | Ceiling Insulation(R2 to R38) | NonEquip | 20 |  | 0% | Tech/Econ | 30.03% | 0 | 0 | 0
Tech | Retail | Space Cooling | District chilled water piped | TRC | New | NN3113 | Ceiling Insulation(R12 to R38) | Ceiling Insulation(R12 to R38) | NonEquip | 20 |  | 0% | Tech/Econ | 3.614% | 0 | 0 | 0
Tech | Retail | Space Cooling | District chilled water piped | TRC | New | NN3061 | Airside Economizer | Airside Economizer | NonEquip | 10 | Packaged air conditioning units (RTUs) | 0% | Tech/Econ | 5.556% | 0 | 0 | 0
Tech | Retail | Space Cooling | District chilled water piped | TRC | Existing | NE5362 | Retro-Commissioning | Retro-Commissioning | NonEquip | 5 |  | 21.99% | Tech/Econ | 16% | 0 | 0 | 0
Tech | Retail | Space Cooling | District chilled water piped | TRC | Existing | NE4374 | Window Sun Protection | Window Sun Protection | NonEquip | 10 |  | 7.316% | Tech/Econ | 16% | 0 | 0 | 0
Tech | Retail | Space Cooling | District chilled water piped | TRC | Existing | NE4348 | Waterside Economizer | Waterside Economizer | NonEquip | 20 |  | 0% | Tech/Econ | 5.556% | 0 | 0 | 0
Tech | Retail | Space Cooling | District chilled water piped | TRC | Existing | NE4296 | Warehouse Loading Dock Seals | Warehouse Loading Dock Seals | NonEquip | 18 |  | 0% | Tech/Econ | 1.62% | 0 | 0 | 0
Tech | Retail | Space Cooling | District chilled water piped | TRC | Existing | NE4218 | Wall Insulation | Wall Insulation | NonEquip | 20 |  | 15.96% | Tech/Econ | 16.74% | 0 | 0 | 0
Tech | Retail | Space Cooling | District chilled water piped | TRC | Existing | NE4140 | Smart Thermostat | Smart Thermostat | NonEquip | 11 |  | 31.48% | Tech/Econ | 10% | 0 | 0 | 0
Tech | Retail | Space Cooling | District chilled water piped | TRC | Existing | NE4114 | Roof Insulation | Roof Insulation | NonEquip | 20 |  | 58.5% | Tech/Econ | 4.402% | 0 | 0 | 0
Tech | Retail | Space Cooling | District chilled water piped | TRC | Existing | NE4036 | Programmable Thermostat | Programmable Thermostat | NonEquip | 11 |  | 0% | Tech/Econ | 3.6% | 0 | 0 | 0
Tech | Retail | Space Cooling | District chilled water piped | TRC | Existing | NE3984 | Low U-Value Windows | Low U-Value Windows | NonEquip | 20 |  | 5.017% | Tech/Econ | 46% | 0 | 0 | 0
Tech | Retail | Space Cooling | District chilled water piped | TRC | Existing | NE3906 | HVAC tune-up_RTU | HVAC tune-up_RTU | NonEquip | 5 | Packaged air conditioning units (RTUs) | 0% | Tech/Econ | 5% | 0 | 0 | 0
Tech | Retail | Space Cooling | District chilled water piped | TRC | Existing | NE3880 | HVAC tune-up | HVAC tune-up | NonEquip | 5 | Residential-type central air conditioners | 0% | Tech/Econ | 5% | 0 | 0 | 0
Tech | Retail | Space Cooling | District chilled water piped | TRC | Existing | NE3802 | Green Roof | Green Roof | NonEquip | 15 |  | 0.0588% | Tech/Econ | 2.551% | 0 | 0 | 0
Tech | Retail | Space Cooling | District chilled water piped | TRC | Existing | NE3672 | Facility Energy Management System | Facility Energy Management System | NonEquip | 15 |  | 4.3% | Tech/Econ | 20% | 0 | 0 | 0
Tech | Retail | Space Cooling | District chilled water piped | TRC | Existing | NE3594 | Energy Recovery Ventilation System (ERV) | Energy Recovery Ventilation System (ERV) | NonEquip | 15 | Packaged air conditioning units (RTUs) | 0% | Tech/Econ | 12.48% | 0 | 0 | 0
Tech | Retail | Space Cooling | District chilled water piped | TRC | Existing | NE3516 | Duct Sealing Repair | Duct Sealing Repair | NonEquip | 15 |  | 30.55% | Tech/Econ | 12% | 0 | 0 | 0
Tech | Retail | Space Cooling | District chilled water piped | TRC | Existing | NE3464 | Duct Insulation | Duct Insulation | NonEquip | 15 |  | 30.55% | Tech/Econ | 2.045% | 0 | 0 | 0
Tech | Retail | Space Cooling | District chilled water piped | TRC | Existing | NE3412 | Dedicated Outdoor Air System on VRF unit | Dedicated Outdoor Air System on VRF unit | NonEquip | 15 | Residential-type central air conditioners | 0% | Tech/Econ | 17.5% | 0 | 0 | 0
Tech | Retail | Space Cooling | District chilled water piped | TRC | Existing | NE3360 | Cool Roof | Cool Roof | NonEquip | 15 |  | 72.75% | Tech/Econ | 3.439% | 0 | 0 | 0
Tech | Retail | Space Cooling | District chilled water piped | TRC | Existing | NE3308 | Chilled Water System - Variable Speed Drives | Chilled Water System - Variable Speed Drives | NonEquip | 13 | Central chillers inside | 0% | Tech/Econ | 24.74% | 0 | 0 | 0
Tech | Retail | Space Cooling | District chilled water piped | TRC | Existing | NE3282 | Chilled Water Controls Optimization | Chilled Water Controls Optimization | NonEquip | 10 | Central chillers inside | 0% | Tech/Econ | 12.5% | 0 | 0 | 0
Tech | Retail | Space Cooling | District chilled water piped | TRC | Existing | NE3204 | Ceiling Insulation(R2 to R38) | Ceiling Insulation(R2 to R38) | NonEquip | 20 |  | 0% | Tech/Econ | 30.03% | 0 | 0 | 0
Tech | Retail | Space Cooling | District chilled water piped | TRC | Existing | NE3152 | Ceiling Insulation(R19 to R38) | Ceiling Insulation(R19 to R38) | NonEquip | 20 |  | 0% | Tech/Econ | 1.668% | 0 | 0 | 0
Tech | Retail | Space Cooling | District chilled water piped | TRC | Existing | NE3100 | Ceiling Insulation(R12 to R38) | Ceiling Insulation(R12 to R38) | NonEquip | 20 |  | 0% | Tech/Econ | 3.614% | 0 | 0 | 0
Tech | Retail | Space Cooling | District chilled water piped | TRC | Existing | NE3048 | Airside Economizer | Airside Economizer | NonEquip | 10 | Packaged air conditioning units (RTUs) | 0% | Tech/Econ | 5.556% | 0 | 0 | 0
Tech | Retail | Space Cooling | District chilled water piped | TRC | Turnover | ET948 | High Efficiency Chiller (Air Cooled, 50 tons) | High Efficiency Chiller (Air Cooled, 50 tons) | Equip | 20 | District chilled water piped | 28.37% | Tech/Econ | 8.759% | 0 | 0 | 0
Tech | Retail | Space Cooling | District chilled water piped | TRC | Turnover | ET1104 | High Efficiency Chiller (Water cooled-positive displacement, 100 tons) | High Efficiency Chiller (Water cooled-positive displacement, 100 tons) | Equip | 20 | District chilled water piped | 28.37% | Tech/Econ | 2.683% | 0 | 0 | 0
Tech | Retail | Space Cooling | District chilled water piped | TRC | Turnover | ET1026 | High Efficiency Chiller (Water cooled-centrifugal, 200 tons) | High Efficiency Chiller (Water cooled-centrifugal, 200 tons) | Equip | 20 | District chilled water piped | 28.37% | Tech/Econ | 4.362% | 0 | 0 | 0
Tech | Retail | Space Cooling | District chilled water piped | TRC | New | EN974 | High Efficiency Chiller (Air Cooled, 50 tons) | High Efficiency Chiller (Air Cooled, 50 tons) | Equip | 20 | District chilled water piped | 28.37% | Tech/Econ | 8.759% | 0 | 0 | 0
Tech | Retail | Space Cooling | District chilled water piped | TRC | New | EN1130 | High Efficiency Chiller (Water cooled-positive displacement, 100 tons) | High Efficiency Chiller (Water cooled-positive displacement, 100 tons) | Equip | 20 | District chilled water piped | 28.37% | Tech/Econ | 2.683% | 0 | 0 | 0
Tech | Retail | Space Cooling | District chilled water piped | TRC | New | EN1052 | High Efficiency Chiller (Water cooled-centrifugal, 200 tons) | High Efficiency Chiller (Water cooled-centrifugal, 200 tons) | Equip | 20 | District chilled water piped | 28.37% | Tech/Econ | 4.362% | 0 | 0 | 0
Tech | Retail | Refrigeration | Display cases | TRC | New | NN5323 | Retro-Commissioning | Retro-Commissioning | NonEquip | 5 |  | 0% | Tech/Econ | 16% | 0 | 0 | 0
Tech | Retail | Refrigeration | Display cases | TRC | New | NN4907 | Strip Curtains for Walk-ins | Strip Curtains for Walk-ins | NonEquip | 4 | Walk-in cooler | 0% | Tech/Econ | 2.115% | 0 | 0 | 0
Tech | Retail | Refrigeration | Display cases | TRC | New | NN4881 | Refrigerated Display Case Lighting Controls | Refrigerated Display Case Lighting Controls | NonEquip | 8 | Display cases | 0% | Tech/Econ | 0.9365% | 0 | 0 | 0
Tech | Retail | Refrigeration | Display cases | TRC | New | NN4855 | PSC to ECM Evaporator Fan Motor (Walk-In, Refrigerator) | PSC to ECM Evaporator Fan Motor (Walk-In, Refrigerator) | NonEquip | 15 | Walk-in cooler | 0% | Tech/Econ | 37.5% | 0 | 0 | 0
Tech | Retail | Refrigeration | Display cases | TRC | New | NN4829 | PSC to ECM Evaporator Fan Motor (Reach-In) | PSC to ECM Evaporator Fan Motor (Reach-In) | NonEquip | 15 | Display cases | 68.68% | Tech/Econ | 37.5% | 0 | 0 | 0
Tech | Retail | Refrigeration | Display cases | TRC | New | NN4803 | Night Covers for Display Cases | Night Covers for Display Cases | NonEquip | 5 | Display cases | 33.84% | Tech/Econ | 1.877% | 0 | 0 | 0
Tech | Retail | Refrigeration | Display cases | TRC | New | NN4777 | High R-Value Glass Doors | High R-Value Glass Doors | NonEquip | 12 | Display cases | 36.17% | Tech/Econ | 0% | 0 | 0 | 0
Tech | Retail | Refrigeration | Display cases | TRC | New | NN4751 | High Efficiency Refrigeration Compressor | High Efficiency Refrigeration Compressor | NonEquip | 13 | Display cases | 4.199% | Tech/Econ | 6.922% | 0 | 0 | 0
Tech | Retail | Refrigeration | Display cases | TRC | New | NN4725 | Freezer-Cooler Replacement Gaskets | Freezer-Cooler Replacement Gaskets | NonEquip | 4 | Display cases | 0% | Tech/Econ | 0% | 0 | 0 | 0
Tech | Retail | Refrigeration | Display cases | TRC | New | NN4699 | Floating Head Pressure Controls | Floating Head Pressure Controls | NonEquip | 15 |  | 0% | Tech/Econ | 6.05% | 0 | 0 | 0
Tech | Retail | Refrigeration | Display cases | TRC | New | NN4673 | Demand Defrost | Demand Defrost | NonEquip | 10 | Walk-in cooler | 0% | Tech/Econ | 30% | 0 | 0 | 0
Tech | Retail | Refrigeration | Display cases | TRC | New | NN4647 | Automatic Door Closer for Walk-in Coolers and Freezers | Automatic Door Closer for Walk-in Coolers and Freezers | NonEquip | 8 | Walk-in cooler | 0% | Tech/Econ | 3.131% | 0 | 0 | 0
Tech | Retail | Refrigeration | Display cases | TRC | New | NN4621 | Anti-Sweat Controls | Anti-Sweat Controls | NonEquip | 8 | Display cases | 0% | Tech/Econ | 85% | 0 | 0 | 0
Tech | Retail | Refrigeration | Display cases | TRC | Existing | NE5310 | Retro-Commissioning | Retro-Commissioning | NonEquip | 5 |  | 21.99% | Tech/Econ | 16% | 31296.807 | 9.6628 | 18.7226
Tech | Retail | Refrigeration | Display cases | TRC | Existing | NE4894 | Strip Curtains for Walk-ins | Strip Curtains for Walk-ins | NonEquip | 4 | Walk-in cooler | 0% | Tech/Econ | 2.115% | 0 | 0 | 0
Tech | Retail | Refrigeration | Display cases | TRC | Existing | NE4868 | Refrigerated Display Case Lighting Controls | Refrigerated Display Case Lighting Controls | NonEquip | 8 | Display cases | 0% | Tech/Econ | 2.524% | 0 | 0 | 0
Tech | Retail | Refrigeration | Display cases | TRC | Existing | NE4842 | PSC to ECM Evaporator Fan Motor (Walk-In, Refrigerator) | PSC to ECM Evaporator Fan Motor (Walk-In, Refrigerator) | NonEquip | 15 | Walk-in cooler | 0% | Tech/Econ | 37.5% | 0 | 0 | 0
Tech | Retail | Refrigeration | Display cases | TRC | Existing | NE4816 | PSC to ECM Evaporator Fan Motor (Reach-In) | PSC to ECM Evaporator Fan Motor (Reach-In) | NonEquip | 15 | Display cases | 17.17% | Tech/Econ | 37.5% | 66988.8746 | 9.3237 | 0.85413
Tech | Retail | Refrigeration | Display cases | TRC | Existing | NE4790 | Night Covers for Display Cases | Night Covers for Display Cases | NonEquip | 5 | Display cases | 33.84% | Tech/Econ | 1.877% | 5289.7897 | 0.79456 | 0.3551
Tech | Retail | Refrigeration | Display cases | TRC | Existing | NE4764 | High R-Value Glass Doors | High R-Value Glass Doors | NonEquip | 12 | Display cases | 36.17% | Tech/Econ | 23.81% | 83826.815 | 12.2421 | 4.2107
Tech | Retail | Refrigeration | Display cases | TRC | Existing | NE4738 | High Efficiency Refrigeration Compressor | High Efficiency Refrigeration Compressor | NonEquip | 13 | Display cases | 14.15% | Tech/Econ | 6.922% | 8408.343 | 1.2678 | 0.5934
Tech | Retail | Refrigeration | Display cases | TRC | Existing | NE4712 | Freezer-Cooler Replacement Gaskets | Freezer-Cooler Replacement Gaskets | NonEquip | 4 | Display cases | 63.61% | Tech/Econ | 3.131% | 16924.3603 | 2.4647 | 0.80247
Tech | Retail | Refrigeration | Display cases | TRC | Existing | NE4686 | Floating Head Pressure Controls | Floating Head Pressure Controls | NonEquip | 15 |  | 0% | Tech/Econ | 6.05% | 0 | 0 | 0
Tech | Retail | Refrigeration | Display cases | TRC | Existing | NE4660 | Demand Defrost | Demand Defrost | NonEquip | 10 | Walk-in cooler | 0% | Tech/Econ | 30% | 0 | 0 | 0
Tech | Retail | Refrigeration | Display cases | TRC | Existing | NE4634 | Automatic Door Closer for Walk-in Coolers and Freezers | Automatic Door Closer for Walk-in Coolers and Freezers | NonEquip | 8 | Walk-in cooler | 0% | Tech/Econ | 3.131% | 0 | 0 | 0
Tech | Retail | Refrigeration | Display cases | TRC | Existing | NE4608 | Anti-Sweat Controls | Anti-Sweat Controls | NonEquip | 8 | Display cases | 13.66% | Tech/Econ | 85% | 285603.1166 | 22.825 | 22.9478
Tech | Retail | Refrigeration | Display cases | TRC | Turnover | ET2463 | Energy Star Commercial Solid Door Refrigerator | Energy Star Commercial Solid Door Refrigerator | Equip | 12 | Display cases | 66.59% | Tech/Econ | 50.28% | 727724.71 | 108.6947 | 48.5715
Tech | Retail | Refrigeration | Display cases | TRC | Turnover | ET2424 | Energy Star Commercial Solid Door Freezer | Energy Star Commercial Solid Door Freezer | Equip | 12 | Display cases | 66.59% | Tech/Econ | 42.11% | 405454.0339 | 60.5596 | 27.0617
Tech | Retail | Refrigeration | Display cases | TRC | New | EN2489 | Energy Star Commercial Solid Door Refrigerator | Energy Star Commercial Solid Door Refrigerator | Equip | 12 | Display cases | 66.59% | Tech/Econ | 50.28% | 7309.7854 | 1.0918 | 0.48789
Tech | Retail | Refrigeration | Display cases | TRC | New | EN2450 | Energy Star Commercial Solid Door Freezer | Energy Star Commercial Solid Door Freezer | Equip | 12 | Display cases | 66.59% | Tech/Econ | 42.11% | 2043.0539 | 0.30516 | 0.13636
Tech | Retail | Cooking | Cooking Other | TRC | Turnover | ET246 | Induction Cooktops | Induction Cooktops | Equip | 10 | Cooking Other | 0% | Tech/Econ | 18.82% | 0 | 0 | 0
Tech | Retail | Cooking | Cooking Other | TRC | Turnover | ET168 | Energy Star Hot Food Holding Cabinet | Energy Star Hot Food Holding Cabinet | Equip | 12 | Cooking Other | 0% | Tech/Econ | 52.67% | 0 | 0 | 0
Tech | Retail | Cooking | Cooking Other | TRC | Turnover | ET129 | Energy Star Griddle | Energy Star Griddle | Equip | 12 | Cooking Other | 0% | Tech/Econ | 12.08% | 0 | 0 | 0
Tech | Retail | Cooking | Cooking Other | TRC | Turnover | ET12 | Efficient Exhaust Hood | Efficient Exhaust Hood | Equip | 15 | Cooking Other | 0% | Tech/Econ | 42.5% | 0 | 0 | 0
Tech | Retail | Cooking | Cooking Other | TRC | New | EN38 | Efficient Exhaust Hood | Efficient Exhaust Hood | Equip | 15 | Cooking Other | 0% | Tech/Econ | 42.5% | 0 | 0 | 0
Tech | Retail | Cooking | Cooking Other | TRC | New | EN272 | Induction Cooktops | Induction Cooktops | Equip | 10 | Cooking Other | 0% | Tech/Econ | 18.82% | 0 | 0 | 0
Tech | Retail | Cooking | Cooking Other | TRC | New | EN194 | Energy Star Hot Food Holding Cabinet | Energy Star Hot Food Holding Cabinet | Equip | 12 | Cooking Other | 0% | Tech/Econ | 52.67% | 0 | 0 | 0
Tech | Retail | Cooking | Cooking Other | TRC | New | EN155 | Energy Star Griddle | Energy Star Griddle | Equip | 12 | Cooking Other | 0% | Tech/Econ | 12.08% | 0 | 0 | 0
Tech | Retail | Office Equipment | Computers | TRC | New | NN4595 | Smart Strip Plug Outlet | Smart Strip Plug Outlet | NonEquip | 4 |  | 43.9% | Tech/Econ | 1.187% | 123.4532 | 0.018357 | 0.012758
Tech | Retail | Office Equipment | Computers | TRC | New | NN4569 | Network PC Power Management | Network PC Power Management | NonEquip | 5 | Computers | 22.4% | Tech/Econ | 56.5% | 4046.1826 | 0.60187 | 0.41917
Tech | Retail | Office Equipment | Computers | TRC | Existing | NE4582 | Smart Strip Plug Outlet | Smart Strip Plug Outlet | NonEquip | 4 |  | 43.9% | Tech/Econ | 1.187% | 13905.3154 | 2.0676 | 1.437
Tech | Retail | Office Equipment | Computers | TRC | Existing | NE4556 | Network PC Power Management | Network PC Power Management | NonEquip | 5 | Computers | 22.4% | Tech/Econ | 56.5% | 455747.2913 | 67.7923 | 47.2138
Tech | Retail | Office Equipment | Computers | TRC | Turnover | ET2190 | Energy Star PCs | Energy Star PCs | Equip | 4 | Computers | 35% | Tech/Econ | 43.34% | 477225.0657 | 67.9656 | 26.3623
Tech | Retail | Office Equipment | Computers | TRC | New | EN2216 | Energy Star PCs | Energy Star PCs | Equip | 4 | Computers | 35% | Tech/Econ | 43.34% | 4236.865 | 0.60341 | 0.23405
Tech | Retail | Domestic Hot Water | Centralized water heaters | TRC | New | NN5427 | Retro-Commissioning | Retro-Commissioning | NonEquip | 5 |  | 0% | Tech/Econ | 16% | 0 | 0 | 0
Tech | Retail | Domestic Hot Water | Centralized water heaters | TRC | New | NN2931 | Thermostatic Shower Restriction Valve | Thermostatic Shower Restriction Valve | NonEquip | 10 | Centralized water heaters | 0% | Tech/Econ | 3.82% | 0 | 0 | 0
Tech | Retail | Domestic Hot Water | Centralized water heaters | TRC | New | NN2905 | Tank Wrap on Water Heater | Tank Wrap on Water Heater | NonEquip | 7 | Centralized water heaters | 55.99% | Tech/Econ | 1.895% | 27.5632 | 0.002761 | 0.002817
Tech | Retail | Domestic Hot Water | Centralized water heaters | TRC | New | NN2879 | Low-Flow Pre-Rinse Sprayers | Low-Flow Pre-Rinse Sprayers | NonEquip | 5 | Centralized water heaters | 0% | Tech/Econ | 5.677% | 0 | 0 | 0
Tech | Retail | Domestic Hot Water | Centralized water heaters | TRC | New | NN2853 | Low Flow Shower Head | Low Flow Shower Head | NonEquip | 10 | Centralized water heaters | 0% | Tech/Econ | 0.7771% | 0 | 0 | 0
Tech | Retail | Domestic Hot Water | Centralized water heaters | TRC | New | NN2827 | Hot Water Pipe Insulation | Hot Water Pipe Insulation | NonEquip | 13 | Centralized water heaters | 22.45% | Tech/Econ | 10.18% | 419.2148 | 0.032989 | 0.05703
Tech | Retail | Domestic Hot Water | Centralized water heaters | TRC | New | NN2801 | Hot Water Circulation Pump Control | Hot Water Circulation Pump Control | NonEquip | 15 | Centralized water heaters | 0% | Tech/Econ | 4.886% | 0 | 0 | 0
Tech | Retail | Domestic Hot Water | Centralized water heaters | TRC | New | NN2775 | Faucet Aerator | Faucet Aerator | NonEquip | 10 | Centralized water heaters | 23.64% | Tech/Econ | 0.3299% | 0 | 0 | 0
Tech | Retail | Domestic Hot Water | Centralized water heaters | TRC | New | NN2749 | Drain Water Heat Recovery | Drain Water Heat Recovery | NonEquip | 15 | Centralized water heaters | 22.45% | Tech/Econ | 12.27% | 519.9617 | 0.031426 | 0.21826
Tech | Retail | Domestic Hot Water | Centralized water heaters | TRC | Existing | NE5414 | Retro-Commissioning | Retro-Commissioning | NonEquip | 5 |  | 21.99% | Tech/Econ | 16% | 74772.5382 | 23.0858 | 44.731
Tech | Retail | Domestic Hot Water | Centralized water heaters | TRC | Existing | NE2918 | Thermostatic Shower Restriction Valve | Thermostatic Shower Restriction Valve | NonEquip | 10 | Centralized water heaters | 0% | Tech/Econ | 3.654% | 0 | 0 | 0
Tech | Retail | Domestic Hot Water | Centralized water heaters | TRC | Existing | NE2892 | Tank Wrap on Water Heater | Tank Wrap on Water Heater | NonEquip | 7 | Centralized water heaters | 55.99% | Tech/Econ | 1.895% | 20888.6001 | 2.0924 | 2.1348
Tech | Retail | Domestic Hot Water | Centralized water heaters | TRC | Existing | NE2866 | Low-Flow Pre-Rinse Sprayers | Low-Flow Pre-Rinse Sprayers | NonEquip | 5 | Centralized water heaters | 0% | Tech/Econ | 5.414% | 0 | 0 | 0
Tech | Retail | Domestic Hot Water | Centralized water heaters | TRC | Existing | NE2840 | Low Flow Shower Head | Low Flow Shower Head | NonEquip | 10 | Centralized water heaters | 0% | Tech/Econ | 0.7434% | 0 | 0 | 0
Tech | Retail | Domestic Hot Water | Centralized water heaters | TRC | Existing | NE2814 | Hot Water Pipe Insulation | Hot Water Pipe Insulation | NonEquip | 13 | Centralized water heaters | 4.299% | Tech/Econ | 9.734% | 8552.0373 | 0.67298 | 1.1634
Tech | Retail | Domestic Hot Water | Centralized water heaters | TRC | Existing | NE2788 | Hot Water Circulation Pump Control | Hot Water Circulation Pump Control | NonEquip | 15 | Centralized water heaters | 70.18% | Tech/Econ | 4.674% | 66761.6588 | 0 | 0
Tech | Retail | Domestic Hot Water | Centralized water heaters | TRC | Existing | NE2762 | Faucet Aerator | Faucet Aerator | NonEquip | 10 | Centralized water heaters | 23.64% | Tech/Econ | 0.3156% | 1452.899 | 0.077108 | 0.65797
Tech | Retail | Domestic Hot Water | Centralized water heaters | TRC | Existing | NE2736 | Drain Water Heat Recovery | Drain Water Heat Recovery | NonEquip | 15 | Centralized water heaters | 2.67% | Tech/Econ | 12.27% | 6719.059 | 0.40609 | 2.8204
Tech | Retail | Domestic Hot Water | Centralized water heaters | TRC | Turnover | ET441 | Solar Water Heater | Solar Water Heater | Equip | 15 | Centralized water heaters | 29.31% | Tech/Econ | 76.67% | 696474.4374 | 52.0558 | 7.3083
Tech | Retail | Domestic Hot Water | Centralized water heaters | TRC | Turnover | ET363 | Heat Pump Water Heater | Heat Pump Water Heater | Equip | 10 | Centralized water heaters | 17.67% | Tech/Econ | 65.32% | 277229.4263 | 19.4503 | 102.0404
Tech | Retail | Domestic Hot Water | Centralized water heaters | TRC | Turnover | ET285 | Energy Star Commercial Dishwasher | Energy Star Commercial Dishwasher | Equip | 15 | Centralized water heaters | 0% | Tech/Econ | 29.54% | 0 | 0 | 0
Tech | Retail | Domestic Hot Water | Centralized water heaters | TRC | New | EN467 | Solar Water Heater | Solar Water Heater | Equip | 15 | Centralized water heaters | 29.31% | Tech/Econ | 76.67% | 6183.3889 | 0.46216 | 0.064884
Tech | Retail | Domestic Hot Water | Centralized water heaters | TRC | New | EN389 | Heat Pump Water Heater | Heat Pump Water Heater | Equip | 10 | Centralized water heaters | 17.67% | Tech/Econ | 65.32% | 2461.2782 | 0.17268 | 0.90593
Tech | Retail | Domestic Hot Water | Centralized water heaters | TRC | New | EN311 | Energy Star Commercial Dishwasher | Energy Star Commercial Dishwasher | Equip | 15 | Centralized water heaters | 0% | Tech/Econ | 29.54% | 0 | 0 | 0
Tech | Retail | Space Cooling | Central chillers inside | TRC | New | NN5375 | Retro-Commissioning | Retro-Commissioning | NonEquip | 5 |  | 0% | Tech/Econ | 16% | 0 | 0 | 0
Tech | Retail | Space Cooling | Central chillers inside | TRC | New | NN4387 | Window Sun Protection | Window Sun Protection | NonEquip | 10 |  | 15.35% | Tech/Econ | 16% | 0 | 0 | 0
Tech | Retail | Space Cooling | Central chillers inside | TRC | New | NN4361 | Waterside Economizer | Waterside Economizer | NonEquip | 20 |  | 0% | Tech/Econ | 5.556% | 0 | 0 | 0
Tech | Retail | Space Cooling | Central chillers inside | TRC | New | NN4153 | Smart Thermostat | Smart Thermostat | NonEquip | 11 |  | 31.48% | Tech/Econ | 10% | 0 | 0 | 0
Tech | Retail | Space Cooling | Central chillers inside | TRC | New | NN4127 | Roof Insulation | Roof Insulation | NonEquip | 20 |  | 58.5% | Tech/Econ | 2.201% | 0 | 0 | 0
Tech | Retail | Space Cooling | Central chillers inside | TRC | New | NN4049 | Programmable Thermostat | Programmable Thermostat | NonEquip | 11 |  | 0% | Tech/Econ | 3.6% | 0 | 0 | 0
Tech | Retail | Space Cooling | Central chillers inside | TRC | New | NN3997 | Low U-Value Windows | Low U-Value Windows | NonEquip | 20 |  | 12.54% | Tech/Econ | 10% | 0 | 0 | 0
Tech | Retail | Space Cooling | Central chillers inside | TRC | New | NN3919 | HVAC tune-up_RTU | HVAC tune-up_RTU | NonEquip | 5 | Packaged air conditioning units (RTUs) | 0% | Tech/Econ | 5% | 0 | 0 | 0
Tech | Retail | Space Cooling | Central chillers inside | TRC | New | NN3893 | HVAC tune-up | HVAC tune-up | NonEquip | 5 | Residential-type central air conditioners | 0% | Tech/Econ | 5% | 0 | 0 | 0
Tech | Retail | Space Cooling | Central chillers inside | TRC | New | NN3815 | Green Roof | Green Roof | NonEquip | 15 |  | 0.294% | Tech/Econ | 2.551% | 0 | 0 | 0
Tech | Retail | Space Cooling | Central chillers inside | TRC | New | NN3685 | Facility Energy Management System | Facility Energy Management System | NonEquip | 15 |  | 4.276% | Tech/Econ | 20% | 0 | 0 | 0
Tech | Retail | Space Cooling | Central chillers inside | TRC | New | NN3633 | Facility Commissioning | Facility Commissioning | NonEquip | 10 |  | 53.41% | Tech/Econ | 16% | 0 | 0 | 0
Tech | Retail | Space Cooling | Central chillers inside | TRC | New | NN3607 | Energy Recovery Ventilation System (ERV) | Energy Recovery Ventilation System (ERV) | NonEquip | 15 | Packaged air conditioning units (RTUs) | 0% | Tech/Econ | 12.48% | 0 | 0 | 0
Tech | Retail | Space Cooling | Central chillers inside | TRC | New | NN3529 | Duct Sealing Repair | Duct Sealing Repair | NonEquip | 15 |  | 0% | Tech/Econ | 12% | 0 | 0 | 0
Tech | Retail | Space Cooling | Central chillers inside | TRC | New | NN3425 | Dedicated Outdoor Air System on VRF unit | Dedicated Outdoor Air System on VRF unit | NonEquip | 15 | Residential-type central air conditioners | 0% | Tech/Econ | 17.5% | 0 | 0 | 0
Tech | Retail | Space Cooling | Central chillers inside | TRC | New | NN3373 | Cool Roof | Cool Roof | NonEquip | 15 |  | 72.51% | Tech/Econ | 3.439% | 0 | 0 | 0
Tech | Retail | Space Cooling | Central chillers inside | TRC | New | NN3321 | Chilled Water System - Variable Speed Drives | Chilled Water System - Variable Speed Drives | NonEquip | 13 | Central chillers inside | 73.99% | Tech/Econ | 24.74% | 0 | 0 | 0
Tech | Retail | Space Cooling | Central chillers inside | TRC | New | NN3295 | Chilled Water Controls Optimization | Chilled Water Controls Optimization | NonEquip | 10 | Central chillers inside | 34.04% | Tech/Econ | 12.5% | 0 | 0 | 0
Tech | Retail | Space Cooling | Central chillers inside | TRC | New | NN3217 | Ceiling Insulation(R2 to R38) | Ceiling Insulation(R2 to R38) | NonEquip | 20 |  | 0% | Tech/Econ | 30.03% | 0 | 0 | 0
Tech | Retail | Space Cooling | Central chillers inside | TRC | New | NN3113 | Ceiling Insulation(R12 to R38) | Ceiling Insulation(R12 to R38) | NonEquip | 20 |  | 0% | Tech/Econ | 3.614% | 0 | 0 | 0
Tech | Retail | Space Cooling | Central chillers inside | TRC | New | NN3061 | Airside Economizer | Airside Economizer | NonEquip | 10 | Packaged air conditioning units (RTUs) | 0% | Tech/Econ | 5.556% | 0 | 0 | 0
Tech | Retail | Space Cooling | Central chillers inside | TRC | Existing | NE5362 | Retro-Commissioning | Retro-Commissioning | NonEquip | 5 |  | 21.99% | Tech/Econ | 16% | 0 | 0 | 0
Tech | Retail | Space Cooling | Central chillers inside | TRC | Existing | NE4374 | Window Sun Protection | Window Sun Protection | NonEquip | 10 |  | 7.316% | Tech/Econ | 16% | 0 | 0 | 0
Tech | Retail | Space Cooling | Central chillers inside | TRC | Existing | NE4348 | Waterside Economizer | Waterside Economizer | NonEquip | 20 |  | 0% | Tech/Econ | 5.556% | 0 | 0 | 0
Tech | Retail | Space Cooling | Central chillers inside | TRC | Existing | NE4296 | Warehouse Loading Dock Seals | Warehouse Loading Dock Seals | NonEquip | 18 |  | 0% | Tech/Econ | 1.62% | 0 | 0 | 0
Tech | Retail | Space Cooling | Central chillers inside | TRC | Existing | NE4218 | Wall Insulation | Wall Insulation | NonEquip | 20 |  | 15.96% | Tech/Econ | 16.74% | 0 | 0 | 0
Tech | Retail | Space Cooling | Central chillers inside | TRC | Existing | NE4140 | Smart Thermostat | Smart Thermostat | NonEquip | 11 |  | 31.48% | Tech/Econ | 10% | 0 | 0 | 0
Tech | Retail | Space Cooling | Central chillers inside | TRC | Existing | NE4114 | Roof Insulation | Roof Insulation | NonEquip | 20 |  | 58.5% | Tech/Econ | 4.402% | 0 | 0 | 0
Tech | Retail | Space Cooling | Central chillers inside | TRC | Existing | NE4036 | Programmable Thermostat | Programmable Thermostat | NonEquip | 11 |  | 0% | Tech/Econ | 3.6% | 0 | 0 | 0
Tech | Retail | Space Cooling | Central chillers inside | TRC | Existing | NE3984 | Low U-Value Windows | Low U-Value Windows | NonEquip | 20 |  | 5.017% | Tech/Econ | 46% | 0 | 0 | 0
Tech | Retail | Space Cooling | Central chillers inside | TRC | Existing | NE3906 | HVAC tune-up_RTU | HVAC tune-up_RTU | NonEquip | 5 | Packaged air conditioning units (RTUs) | 0% | Tech/Econ | 5% | 0 | 0 | 0
Tech | Retail | Space Cooling | Central chillers inside | TRC | Existing | NE3880 | HVAC tune-up | HVAC tune-up | NonEquip | 5 | Residential-type central air conditioners | 0% | Tech/Econ | 5% | 0 | 0 | 0
Tech | Retail | Space Cooling | Central chillers inside | TRC | Existing | NE3802 | Green Roof | Green Roof | NonEquip | 15 |  | 0.0588% | Tech/Econ | 2.551% | 0 | 0 | 0
Tech | Retail | Space Cooling | Central chillers inside | TRC | Existing | NE3672 | Facility Energy Management System | Facility Energy Management System | NonEquip | 15 |  | 4.3% | Tech/Econ | 20% | 0 | 0 | 0
Tech | Retail | Space Cooling | Central chillers inside | TRC | Existing | NE3594 | Energy Recovery Ventilation System (ERV) | Energy Recovery Ventilation System (ERV) | NonEquip | 15 | Packaged air conditioning units (RTUs) | 0% | Tech/Econ | 12.48% | 0 | 0 | 0
Tech | Retail | Space Cooling | Central chillers inside | TRC | Existing | NE3516 | Duct Sealing Repair | Duct Sealing Repair | NonEquip | 15 |  | 30.55% | Tech/Econ | 12% | 0 | 0 | 0
Tech | Retail | Space Cooling | Central chillers inside | TRC | Existing | NE3464 | Duct Insulation | Duct Insulation | NonEquip | 15 |  | 30.55% | Tech/Econ | 2.045% | 0 | 0 | 0
Tech | Retail | Space Cooling | Central chillers inside | TRC | Existing | NE3412 | Dedicated Outdoor Air System on VRF unit | Dedicated Outdoor Air System on VRF unit | NonEquip | 15 | Residential-type central air conditioners | 0% | Tech/Econ | 17.5% | 0 | 0 | 0
Tech | Retail | Space Cooling | Central chillers inside | TRC | Existing | NE3360 | Cool Roof | Cool Roof | NonEquip | 15 |  | 72.75% | Tech/Econ | 3.439% | 0 | 0 | 0
Tech | Retail | Space Cooling | Central chillers inside | TRC | Existing | NE3308 | Chilled Water System - Variable Speed Drives | Chilled Water System - Variable Speed Drives | NonEquip | 13 | Central chillers inside | 73.99% | Tech/Econ | 24.74% | 0 | 0 | 0
Tech | Retail | Space Cooling | Central chillers inside | TRC | Existing | NE3282 | Chilled Water Controls Optimization | Chilled Water Controls Optimization | NonEquip | 10 | Central chillers inside | 34.04% | Tech/Econ | 12.5% | 0 | 0 | 0
Tech | Retail | Space Cooling | Central chillers inside | TRC | Existing | NE3204 | Ceiling Insulation(R2 to R38) | Ceiling Insulation(R2 to R38) | NonEquip | 20 |  | 0% | Tech/Econ | 30.03% | 0 | 0 | 0
Tech | Retail | Space Cooling | Central chillers inside | TRC | Existing | NE3152 | Ceiling Insulation(R19 to R38) | Ceiling Insulation(R19 to R38) | NonEquip | 20 |  | 0% | Tech/Econ | 1.668% | 0 | 0 | 0
Tech | Retail | Space Cooling | Central chillers inside | TRC | Existing | NE3100 | Ceiling Insulation(R12 to R38) | Ceiling Insulation(R12 to R38) | NonEquip | 20 |  | 0% | Tech/Econ | 3.614% | 0 | 0 | 0
Tech | Retail | Space Cooling | Central chillers inside | TRC | Existing | NE3048 | Airside Economizer | Airside Economizer | NonEquip | 10 | Packaged air conditioning units (RTUs) | 0% | Tech/Econ | 5.556% | 0 | 0 | 0
Tech | Retail | Space Cooling | Central chillers inside | TRC | Turnover | ET987 | High Efficiency Chiller (Water cooled-centrifugal, 200 tons) | High Efficiency Chiller (Water cooled-centrifugal, 200 tons) | Equip | 20 | Central chillers inside | 28.37% | Tech/Econ | 4.362% | 0 | 0 | 0
Tech | Retail | Space Cooling | Central chillers inside | TRC | Turnover | ET909 | High Efficiency Chiller (Air Cooled, 50 tons) | High Efficiency Chiller (Air Cooled, 50 tons) | Equip | 20 | Central chillers inside | 28.37% | Tech/Econ | 8.759% | 0 | 0 | 0
Tech | Retail | Space Cooling | Central chillers inside | TRC | Turnover | ET1065 | High Efficiency Chiller (Water cooled-positive displacement, 100 tons) | High Efficiency Chiller (Water cooled-positive displacement, 100 tons) | Equip | 20 | Central chillers inside | 28.37% | Tech/Econ | 2.683% | 0 | 0 | 0
Tech | Retail | Space Cooling | Central chillers inside | TRC | New | EN935 | High Efficiency Chiller (Air Cooled, 50 tons) | High Efficiency Chiller (Air Cooled, 50 tons) | Equip | 20 | Central chillers inside | 28.37% | Tech/Econ | 8.759% | 0 | 0 | 0
Tech | Retail | Space Cooling | Central chillers inside | TRC | New | EN1091 | High Efficiency Chiller (Water cooled-positive displacement, 100 tons) | High Efficiency Chiller (Water cooled-positive displacement, 100 tons) | Equip | 20 | Central chillers inside | 28.37% | Tech/Econ | 2.683% | 0 | 0 | 0
Tech | Retail | Space Cooling | Central chillers inside | TRC | New | EN1013 | High Efficiency Chiller (Water cooled-centrifugal, 200 tons) | High Efficiency Chiller (Water cooled-centrifugal, 200 tons) | Equip | 20 | Central chillers inside | 28.37% | Tech/Econ | 4.362% | 0 | 0 | 0
Tech | Retail | Ventilation and Circulation | Central air-handling unit | TRC | New | NN5401 | Retro-Commissioning | Retro-Commissioning | NonEquip | 5 |  | 0% | Tech/Econ | 16% | 0 | 0 | 0
Tech | Retail | Ventilation and Circulation | Central air-handling unit | TRC | New | NN4985 | VAV System | VAV System | NonEquip | 10 |  | 0% | Tech/Econ | 30% | 0 | 0 | 0
Tech | Retail | Ventilation and Circulation | Central air-handling unit | TRC | New | NN4959 | Demand Controlled Ventilation | Demand Controlled Ventilation | NonEquip | 10 |  | 23.39% | Tech/Econ | 50% | 55982.7105 | 5.8286 | 32.8151
Tech | Retail | Ventilation and Circulation | Central air-handling unit | TRC | New | NN4933 | CO Sensors for Parking Garage Exhaust | CO Sensors for Parking Garage Exhaust | NonEquip | 15 | Motor/Fan | 0% | Tech/Econ | 33% | 0 | 0 | 0
Tech | Retail | Ventilation and Circulation | Central air-handling unit | TRC | Existing | NE5388 | Retro-Commissioning | Retro-Commissioning | NonEquip | 5 |  | 21.99% | Tech/Econ | 16% | 1674977.185 | 517.1434 | 1002.0182
Tech | Retail | Ventilation and Circulation | Central air-handling unit | TRC | Existing | NE4972 | VAV System | VAV System | NonEquip | 10 |  | 0% | Tech/Econ | 30% | 0 | 0 | 0
Tech | Retail | Ventilation and Circulation | Central air-handling unit | TRC | Existing | NE4946 | Demand Controlled Ventilation | Demand Controlled Ventilation | NonEquip | 10 |  | 23.39% | Tech/Econ | 50% | 6305688.936 | 656.5147 | 3696.1776
Tech | Retail | Ventilation and Circulation | Central air-handling unit | TRC | Existing | NE4920 | CO Sensors for Parking Garage Exhaust | CO Sensors for Parking Garage Exhaust | NonEquip | 15 | Motor/Fan | 0% | Tech/Econ | 33% | 0 | 0 | 0
Tech | Retail | Interior Lighting | case lighting | TRC | New | NN5271 | Retro-Commissioning | Retro-Commissioning | NonEquip | 5 |  | 0% | Tech/Econ | 16% | 0 | 0 | 0
Tech | Retail | Interior Lighting | case lighting | TRC | New | NN4439 | Interior Lighting Controls | Interior Lighting Controls | NonEquip | 8 | Overhead (fluorescent/LED/CFL U-shape) | 0% | Tech/Econ | 28% | 0 | 0 | 0
Tech | Retail | Interior Lighting | case lighting | TRC | New | NN4413 | Bi-Level Lighting Control (Interior) | Bi-Level Lighting Control (Interior) | NonEquip | 8 | Overhead (fluorescent/LED/CFL U-shape) | 0% | Tech/Econ | 31% | 0 | 0 | 0
Tech | Retail | Interior Lighting | case lighting | TRC | New | NN3711 | Facility Energy Management System | Facility Energy Management System | NonEquip | 15 |  | 4.276% | Tech/Econ | 24% | 0.9483 | 0.00024747 | 0.00011378
Tech | Retail | Interior Lighting | case lighting | TRC | Existing | NE5258 | Retro-Commissioning | Retro-Commissioning | NonEquip | 5 |  | 21.99% | Tech/Econ | 16% | 362.4142 | 0.11189 | 0.21681
Tech | Retail | Interior Lighting | case lighting | TRC | Existing | NE4426 | Interior Lighting Controls | Interior Lighting Controls | NonEquip | 8 | Overhead (fluorescent/LED/CFL U-shape) | 0% | Tech/Econ | 28% | 0 | 0 | 0
Tech | Retail | Interior Lighting | case lighting | TRC | Existing | NE4400 | Bi-Level Lighting Control (Interior) | Bi-Level Lighting Control (Interior) | NonEquip | 8 | Overhead (fluorescent/LED/CFL U-shape) | 0% | Tech/Econ | 31% | 0 | 0 | 0
Tech | Retail | Interior Lighting | case lighting | TRC | Existing | NE3698 | Facility Energy Management System | Facility Energy Management System | NonEquip | 15 |  | 4.3% | Tech/Econ | 24% | 107.4167 | 0.028031 | 0.012889
Tech | Retail | Space Heating | Boilers | TRC | New | NN5349 | Retro-Commissioning | Retro-Commissioning | NonEquip | 5 |  | 0% | Tech/Econ | 16% | 0 | 0 | 0
Tech | Retail | Space Heating | Boilers | TRC | New | NN4335 | Water Cooled Refrigeration Heat Recovery | Water Cooled Refrigeration Heat Recovery | NonEquip | 20 |  | 0% | Tech/Econ | 10% | 0 | 0 | 0
Tech | Retail | Space Heating | Boilers | TRC | New | NN4283 | Warehouse Loading Dock Seals | Warehouse Loading Dock Seals | NonEquip | 18 |  | 0% | Tech/Econ | 1.55% | 0 | 0 | 0
Tech | Retail | Space Heating | Boilers | TRC | New | NN4257 | Wall Insulation | Wall Insulation | NonEquip | 20 |  | 39.9% | Tech/Econ | 0% | 0 | 0 | 0
Tech | Retail | Space Heating | Boilers | TRC | New | NN4179 | Smart Thermostat | Smart Thermostat | NonEquip | 11 |  | 31.48% | Tech/Econ | 10% | 0 | 0 | 0
Tech | Retail | Space Heating | Boilers | TRC | New | NN4101 | Roof Insulation | Roof Insulation | NonEquip | 20 |  | 58.5% | Tech/Econ | 2.106% | 0 | 0 | 0
Tech | Retail | Space Heating | Boilers | TRC | New | NN4075 | Programmable Thermostat | Programmable Thermostat | NonEquip | 11 |  | 0% | Tech/Econ | 3.6% | 0 | 0 | 0
Tech | Retail | Space Heating | Boilers | TRC | New | NN4023 | Low U-Value Windows | Low U-Value Windows | NonEquip | 20 |  | 12.54% | Tech/Econ | 10% | 0 | 0 | 0
Tech | Retail | Space Heating | Boilers | TRC | New | NN3945 | Infiltration Reduction - Air Sealing | Infiltration Reduction - Air Sealing | NonEquip | 11 |  | 0% | Tech/Econ | 0.775% | 0 | 0 | 0
Tech | Retail | Space Heating | Boilers | TRC | New | NN3867 | Hotel Card Energy Control Systems | Hotel Card Energy Control Systems | NonEquip | 15 |  | 0% | Tech/Econ | 0% | 0 | 0 | 0
Tech | Retail | Space Heating | Boilers | TRC | New | NN3789 | Green Roof | Green Roof | NonEquip | 15 |  | 0.294% | Tech/Econ | 3.255% | 0 | 0 | 0
Tech | Retail | Space Heating | Boilers | TRC | New | NN3737 | Floor Insulation | Floor Insulation | NonEquip | 20 |  | 29.92% | Tech/Econ | 1.105% | 0 | 0 | 0
Tech | Retail | Space Heating | Boilers | TRC | New | NN3659 | Facility Energy Management System | Facility Energy Management System | NonEquip | 15 |  | 4.276% | Tech/Econ | 20% | 0 | 0 | 0
Tech | Retail | Space Heating | Boilers | TRC | New | NN3581 | ECM Motors on Furnaces | ECM Motors on Furnaces | NonEquip | 15 | Forced air furnace | 0% | Tech/Econ | 1.706% | 0 | 0 | 0
Tech | Retail | Space Heating | Boilers | TRC | New | NN3555 | Duct Sealing Repair | Duct Sealing Repair | NonEquip | 15 |  | 0% | Tech/Econ | 12% | 0 | 0 | 0
Tech | Retail | Space Heating | Boilers | TRC | New | NN3503 | Duct Insulation | Duct Insulation | NonEquip | 15 |  | 0% | Tech/Econ | 2.045% | 0 | 0 | 0
Tech | Retail | Space Heating | Boilers | TRC | New | NN3451 | Destratification Fans | Destratification Fans | NonEquip | 10 |  | 0% | Tech/Econ | 13.89% | 0 | 0 | 0
Tech | Retail | Space Heating | Boilers | TRC | New | NN3399 | Dedicated Outdoor Air System on VRF unit | Dedicated Outdoor Air System on VRF unit | NonEquip | 15 | Residential/split system heat pump | 0% | Tech/Econ | 10% | 0 | 0 | 0
Tech | Retail | Space Heating | Boilers | TRC | New | NN3347 | Cool Roof | Cool Roof | NonEquip | 15 |  | 72.51% | Tech/Econ | 0.4502% | 0 | 0 | 0
Tech | Retail | Space Heating | Boilers | TRC | New | NN3243 | Ceiling Insulation(R30 to R38) | Ceiling Insulation(R30 to R38) | NonEquip | 20 |  | 0% | Tech/Econ | 0.4257% | 0 | 0 | 0
Tech | Retail | Space Heating | Boilers | TRC | New | NN3191 | Ceiling Insulation(R2 to R38) | Ceiling Insulation(R2 to R38) | NonEquip | 20 |  | 0% | Tech/Econ | 28.74% | 0 | 0 | 0
Tech | Retail | Space Heating | Boilers | TRC | New | NN3139 | Ceiling Insulation(R19 to R38) | Ceiling Insulation(R19 to R38) | NonEquip | 20 |  | 0% | Tech/Econ | 1.596% | 0 | 0 | 0
Tech | Retail | Space Heating | Boilers | TRC | New | NN3087 | Ceiling Insulation(R12 to R38) | Ceiling Insulation(R12 to R38) | NonEquip | 20 |  | 0% | Tech/Econ | 3.459% | 0 | 0 | 0
Tech | Retail | Space Heating | Boilers | TRC | New | NN3009 | Air Curtains | Air Curtains | NonEquip | 8 |  | 28.37% | Tech/Econ | 0.9466% | 0 | 0 | 0
Tech | Retail | Space Heating | Boilers | TRC | Existing | NE5336 | Retro-Commissioning | Retro-Commissioning | NonEquip | 5 |  | 21.99% | Tech/Econ | 16% | 0 | 0 | 0
Tech | Retail | Space Heating | Boilers | TRC | Existing | NE4322 | Water Cooled Refrigeration Heat Recovery | Water Cooled Refrigeration Heat Recovery | NonEquip | 20 |  | 0% | Tech/Econ | 10% | 0 | 0 | 0
Tech | Retail | Space Heating | Boilers | TRC | Existing | NE4270 | Warehouse Loading Dock Seals | Warehouse Loading Dock Seals | NonEquip | 18 |  | 0% | Tech/Econ | 1.71% | 0 | 0 | 0
Tech | Retail | Space Heating | Boilers | TRC | Existing | NE4244 | Wall Insulation | Wall Insulation | NonEquip | 20 |  | 15.96% | Tech/Econ | 2.582% | 0 | 0 | 0
Tech | Retail | Space Heating | Boilers | TRC | Existing | NE4166 | Smart Thermostat | Smart Thermostat | NonEquip | 11 |  | 31.48% | Tech/Econ | 10% | 0 | 0 | 0
Tech | Retail | Space Heating | Boilers | TRC | Existing | NE4088 | Roof Insulation | Roof Insulation | NonEquip | 20 |  | 58.5% | Tech/Econ | 4.649% | 0 | 0 | 0
Tech | Retail | Space Heating | Boilers | TRC | Existing | NE4062 | Programmable Thermostat | Programmable Thermostat | NonEquip | 11 |  | 0% | Tech/Econ | 3.6% | 0 | 0 | 0
Tech | Retail | Space Heating | Boilers | TRC | Existing | NE4010 | Low U-Value Windows | Low U-Value Windows | NonEquip | 20 |  | 5.017% | Tech/Econ | 46% | 0 | 0 | 0
Tech | Retail | Space Heating | Boilers | TRC | Existing | NE3932 | Infiltration Reduction - Air Sealing | Infiltration Reduction - Air Sealing | NonEquip | 11 |  | 44.79% | Tech/Econ | 0.8551% | 0 | 0 | 0
Tech | Retail | Space Heating | Boilers | TRC | Existing | NE3854 | Hotel Card Energy Control Systems | Hotel Card Energy Control Systems | NonEquip | 15 |  | 0% | Tech/Econ | 0% | 0 | 0 | 0
Tech | Retail | Space Heating | Boilers | TRC | Existing | NE3776 | Green Roof | Green Roof | NonEquip | 15 |  | 0.0588% | Tech/Econ | 3.592% | 0 | 0 | 0
Tech | Retail | Space Heating | Boilers | TRC | Existing | NE3724 | Floor Insulation | Floor Insulation | NonEquip | 20 |  | 11.97% | Tech/Econ | 1.22% | 0 | 0 | 0
Tech | Retail | Space Heating | Boilers | TRC | Existing | NE3646 | Facility Energy Management System | Facility Energy Management System | NonEquip | 15 |  | 4.3% | Tech/Econ | 20% | 0 | 0 | 0
Tech | Retail | Space Heating | Boilers | TRC | Existing | NE3568 | ECM Motors on Furnaces | ECM Motors on Furnaces | NonEquip | 15 | Forced air furnace | 0% | Tech/Econ | 1.706% | 0 | 0 | 0
Tech | Retail | Space Heating | Boilers | TRC | Existing | NE3542 | Duct Sealing Repair | Duct Sealing Repair | NonEquip | 15 |  | 30.55% | Tech/Econ | 12% | 0 | 0 | 0
Tech | Retail | Space Heating | Boilers | TRC | Existing | NE3490 | Duct Insulation | Duct Insulation | NonEquip | 15 |  | 30.55% | Tech/Econ | 2.045% | 0 | 0 | 0
Tech | Retail | Space Heating | Boilers | TRC | Existing | NE3438 | Destratification Fans | Destratification Fans | NonEquip | 10 |  | 0% | Tech/Econ | 13.89% | 0 | 0 | 0
Tech | Retail | Space Heating | Boilers | TRC | Existing | NE3386 | Dedicated Outdoor Air System on VRF unit | Dedicated Outdoor Air System on VRF unit | NonEquip | 15 | Residential/split system heat pump | 0% | Tech/Econ | 10% | 0 | 0 | 0
Tech | Retail | Space Heating | Boilers | TRC | Existing | NE3334 | Cool Roof | Cool Roof | NonEquip | 15 |  | 72.75% | Tech/Econ | 0.4968% | 0 | 0 | 0
Tech | Retail | Space Heating | Boilers | TRC | Existing | NE3230 | Ceiling Insulation(R30 to R38) | Ceiling Insulation(R30 to R38) | NonEquip | 20 |  | 0% | Tech/Econ | 0.4697% | 0 | 0 | 0
Tech | Retail | Space Heating | Boilers | TRC | Existing | NE3178 | Ceiling Insulation(R2 to R38) | Ceiling Insulation(R2 to R38) | NonEquip | 20 |  | 0% | Tech/Econ | 31.71% | 0 | 0 | 0
Tech | Retail | Space Heating | Boilers | TRC | Existing | NE3126 | Ceiling Insulation(R19 to R38) | Ceiling Insulation(R19 to R38) | NonEquip | 20 |  | 0% | Tech/Econ | 1.762% | 0 | 0 | 0
Tech | Retail | Space Heating | Boilers | TRC | Existing | NE3074 | Ceiling Insulation(R12 to R38) | Ceiling Insulation(R12 to R38) | NonEquip | 20 |  | 0% | Tech/Econ | 3.817% | 0 | 0 | 0
Tech | Retail | Space Heating | Boilers | TRC | Existing | NE2996 | Air Curtains | Air Curtains | NonEquip | 8 |  | 33.45% | Tech/Econ | 0.9466% | 0 | 0 | 0
Tech | Retail | Domestic Hot Water | "Point-of-Use" water heaters | TRC | New | NN5427 | Retro-Commissioning | Retro-Commissioning | NonEquip | 5 |  | 0% | Tech/Econ | 16% | 0 | 0 | 0
Tech | Retail | Domestic Hot Water | "Point-of-Use" water heaters | TRC | New | NN2931 | Thermostatic Shower Restriction Valve | Thermostatic Shower Restriction Valve | NonEquip | 10 | Centralized water heaters | 0% | Tech/Econ | 3.82% | 0 | 0 | 0
Tech | Retail | Domestic Hot Water | "Point-of-Use" water heaters | TRC | New | NN2905 | Tank Wrap on Water Heater | Tank Wrap on Water Heater | NonEquip | 7 | Centralized water heaters | 0% | Tech/Econ | 1.895% | 0 | 0 | 0
Tech | Retail | Domestic Hot Water | "Point-of-Use" water heaters | TRC | New | NN2879 | Low-Flow Pre-Rinse Sprayers | Low-Flow Pre-Rinse Sprayers | NonEquip | 5 | Centralized water heaters | 0% | Tech/Econ | 5.677% | 0 | 0 | 0
Tech | Retail | Domestic Hot Water | "Point-of-Use" water heaters | TRC | New | NN2853 | Low Flow Shower Head | Low Flow Shower Head | NonEquip | 10 | Centralized water heaters | 0% | Tech/Econ | 0.7771% | 0 | 0 | 0
Tech | Retail | Domestic Hot Water | "Point-of-Use" water heaters | TRC | New | NN2827 | Hot Water Pipe Insulation | Hot Water Pipe Insulation | NonEquip | 13 | Centralized water heaters | 0% | Tech/Econ | 10.18% | 0 | 0 | 0
Tech | Retail | Domestic Hot Water | "Point-of-Use" water heaters | TRC | New | NN2801 | Hot Water Circulation Pump Control | Hot Water Circulation Pump Control | NonEquip | 15 | Centralized water heaters | 0% | Tech/Econ | 4.886% | 0 | 0 | 0
Tech | Retail | Domestic Hot Water | "Point-of-Use" water heaters | TRC | New | NN2775 | Faucet Aerator | Faucet Aerator | NonEquip | 10 | Centralized water heaters | 0% | Tech/Econ | 0.3299% | 0 | 0 | 0
Tech | Retail | Domestic Hot Water | "Point-of-Use" water heaters | TRC | New | NN2749 | Drain Water Heat Recovery | Drain Water Heat Recovery | NonEquip | 15 | Centralized water heaters | 0% | Tech/Econ | 12.27% | 0 | 0 | 0
Tech | Retail | Domestic Hot Water | "Point-of-Use" water heaters | TRC | Existing | NE5414 | Retro-Commissioning | Retro-Commissioning | NonEquip | 5 |  | 21.99% | Tech/Econ | 16% | 38203.2173 | 11.7951 | 22.8542
Tech | Retail | Domestic Hot Water | "Point-of-Use" water heaters | TRC | Existing | NE2918 | Thermostatic Shower Restriction Valve | Thermostatic Shower Restriction Valve | NonEquip | 10 | Centralized water heaters | 0% | Tech/Econ | 3.654% | 0 | 0 | 0
Tech | Retail | Domestic Hot Water | "Point-of-Use" water heaters | TRC | Existing | NE2892 | Tank Wrap on Water Heater | Tank Wrap on Water Heater | NonEquip | 7 | Centralized water heaters | 0% | Tech/Econ | 1.895% | 0 | 0 | 0
Tech | Retail | Domestic Hot Water | "Point-of-Use" water heaters | TRC | Existing | NE2866 | Low-Flow Pre-Rinse Sprayers | Low-Flow Pre-Rinse Sprayers | NonEquip | 5 | Centralized water heaters | 0% | Tech/Econ | 5.414% | 0 | 0 | 0
Tech | Retail | Domestic Hot Water | "Point-of-Use" water heaters | TRC | Existing | NE2840 | Low Flow Shower Head | Low Flow Shower Head | NonEquip | 10 | Centralized water heaters | 0% | Tech/Econ | 0.7434% | 0 | 0 | 0
Tech | Retail | Domestic Hot Water | "Point-of-Use" water heaters | TRC | Existing | NE2814 | Hot Water Pipe Insulation | Hot Water Pipe Insulation | NonEquip | 13 | Centralized water heaters | 0% | Tech/Econ | 9.734% | 0 | 0 | 0
Tech | Retail | Domestic Hot Water | "Point-of-Use" water heaters | TRC | Existing | NE2788 | Hot Water Circulation Pump Control | Hot Water Circulation Pump Control | NonEquip | 15 | Centralized water heaters | 0% | Tech/Econ | 4.674% | 0 | 0 | 0
Tech | Retail | Domestic Hot Water | "Point-of-Use" water heaters | TRC | Existing | NE2762 | Faucet Aerator | Faucet Aerator | NonEquip | 10 | Centralized water heaters | 0% | Tech/Econ | 0.3156% | 0 | 0 | 0
Tech | Retail | Domestic Hot Water | "Point-of-Use" water heaters | TRC | Existing | NE2736 | Drain Water Heat Recovery | Drain Water Heat Recovery | NonEquip | 15 | Centralized water heaters | 0% | Tech/Econ | 12.27% | 0 | 0 | 0
Tech | Retail | Domestic Hot Water | "Point-of-Use" water heaters | TRC | Turnover | ET402 | Instantaneous Hot Water System | Instantaneous Hot Water System | Equip | 20 | "Point-of-Use" water heaters | 94.56% | Tech/Econ | 5.847% | 63550.6774 | 7.0699 | 7.377
Tech | Retail | Domestic Hot Water | "Point-of-Use" water heaters | TRC | Turnover | ET324 | Energy Star Commercial Dishwasher | Energy Star Commercial Dishwasher | Equip | 15 | "Point-of-Use" water heaters | 0% | Tech/Econ | 29.42% | 0 | 0 | 0
Tech | Retail | Domestic Hot Water | "Point-of-Use" water heaters | TRC | New | EN428 | Instantaneous Hot Water System | Instantaneous Hot Water System | Equip | 20 | "Point-of-Use" water heaters | 94.56% | Tech/Econ | 5.847% | 564.211 | 0.062767 | 0.065494
Tech | Retail | Domestic Hot Water | "Point-of-Use" water heaters | TRC | New | EN350 | Energy Star Commercial Dishwasher | Energy Star Commercial Dishwasher | Equip | 15 | "Point-of-Use" water heaters | 0% | Tech/Econ | 29.42% | 0 | 0 | 0
Tech | Schools K-12 | Refrigeration | Walk-in cooler | TRC | New | NN5324 | Retro-Commissioning | Retro-Commissioning | NonEquip | 5 |  | 0% | Tech/Econ | 16% | 0 | 0 | 0
Tech | Schools K-12 | Refrigeration | Walk-in cooler | TRC | New | NN4908 | Strip Curtains for Walk-ins | Strip Curtains for Walk-ins | NonEquip | 4 | Walk-in cooler | 3.76% | Tech/Econ | 2.115% | 0 | 0 | 0
Tech | Schools K-12 | Refrigeration | Walk-in cooler | TRC | New | NN4882 | Refrigerated Display Case Lighting Controls | Refrigerated Display Case Lighting Controls | NonEquip | 8 | Display cases | 0% | Tech/Econ | 0.9365% | 0 | 0 | 0
Tech | Schools K-12 | Refrigeration | Walk-in cooler | TRC | New | NN4856 | PSC to ECM Evaporator Fan Motor (Walk-In, Refrigerator) | PSC to ECM Evaporator Fan Motor (Walk-In, Refrigerator) | NonEquip | 15 | Walk-in cooler | 68.68% | Tech/Econ | 37.5% | 1206.6705 | 0.15645 | 0.13105
Tech | Schools K-12 | Refrigeration | Walk-in cooler | TRC | New | NN4830 | PSC to ECM Evaporator Fan Motor (Reach-In) | PSC to ECM Evaporator Fan Motor (Reach-In) | NonEquip | 15 | Display cases | 0% | Tech/Econ | 37.5% | 0 | 0 | 0
Tech | Schools K-12 | Refrigeration | Walk-in cooler | TRC | New | NN4804 | Night Covers for Display Cases | Night Covers for Display Cases | NonEquip | 5 | Display cases | 0% | Tech/Econ | 1.877% | 0 | 0 | 0
Tech | Schools K-12 | Refrigeration | Walk-in cooler | TRC | New | NN4778 | High R-Value Glass Doors | High R-Value Glass Doors | NonEquip | 12 | Display cases | 0% | Tech/Econ | 0% | 0 | 0 | 0
Tech | Schools K-12 | Refrigeration | Walk-in cooler | TRC | New | NN4752 | High Efficiency Refrigeration Compressor | High Efficiency Refrigeration Compressor | NonEquip | 13 | Display cases | 0% | Tech/Econ | 6.922% | 0 | 0 | 0
Tech | Schools K-12 | Refrigeration | Walk-in cooler | TRC | New | NN4726 | Freezer-Cooler Replacement Gaskets | Freezer-Cooler Replacement Gaskets | NonEquip | 4 | Display cases | 0% | Tech/Econ | 0% | 0 | 0 | 0
Tech | Schools K-12 | Refrigeration | Walk-in cooler | TRC | New | NN4700 | Floating Head Pressure Controls | Floating Head Pressure Controls | NonEquip | 15 |  | 27.37% | Tech/Econ | 6.05% | 57.6061 | 0.0074689 | 0.0062562
Tech | Schools K-12 | Refrigeration | Walk-in cooler | TRC | New | NN4674 | Demand Defrost | Demand Defrost | NonEquip | 10 | Walk-in cooler | 0% | Tech/Econ | 30% | 0 | 0 | 0
Tech | Schools K-12 | Refrigeration | Walk-in cooler | TRC | New | NN4648 | Automatic Door Closer for Walk-in Coolers and Freezers | Automatic Door Closer for Walk-in Coolers and Freezers | NonEquip | 8 | Walk-in cooler | 55.99% | Tech/Econ | 3.131% | 33.5394 | 0.0043486 | 0.0036425
Tech | Schools K-12 | Refrigeration | Walk-in cooler | TRC | New | NN4622 | Anti-Sweat Controls | Anti-Sweat Controls | NonEquip | 8 | Display cases | 0% | Tech/Econ | 85% | 0 | 0 | 0
Tech | Schools K-12 | Refrigeration | Walk-in cooler | TRC | Existing | NE5311 | Retro-Commissioning | Retro-Commissioning | NonEquip | 5 |  | 21.99% | Tech/Econ | 16% | 14055.7917 | 2.3499 | 7.2855
Tech | Schools K-12 | Refrigeration | Walk-in cooler | TRC | Existing | NE4895 | Strip Curtains for Walk-ins | Strip Curtains for Walk-ins | NonEquip | 4 | Walk-in cooler | 3.76% | Tech/Econ | 2.115% | 296.2479 | 0.03841 | 0.032173
Tech | Schools K-12 | Refrigeration | Walk-in cooler | TRC | Existing | NE4869 | Refrigerated Display Case Lighting Controls | Refrigerated Display Case Lighting Controls | NonEquip | 8 | Display cases | 0% | Tech/Econ | 2.524% | 0 | 0 | 0
Tech | Schools K-12 | Refrigeration | Walk-in cooler | TRC | Existing | NE4843 | PSC to ECM Evaporator Fan Motor (Walk-In, Refrigerator) | PSC to ECM Evaporator Fan Motor (Walk-In, Refrigerator) | NonEquip | 15 | Walk-in cooler | 17.17% | Tech/Econ | 37.5% | 33978.7449 | 4.4055 | 3.6902
Tech | Schools K-12 | Refrigeration | Walk-in cooler | TRC | Existing | NE4817 | PSC to ECM Evaporator Fan Motor (Reach-In) | PSC to ECM Evaporator Fan Motor (Reach-In) | NonEquip | 15 | Display cases | 0% | Tech/Econ | 37.5% | 0 | 0 | 0
Tech | Schools K-12 | Refrigeration | Walk-in cooler | TRC | Existing | NE4791 | Night Covers for Display Cases | Night Covers for Display Cases | NonEquip | 5 | Display cases | 0% | Tech/Econ | 1.877% | 0 | 0 | 0
Tech | Schools K-12 | Refrigeration | Walk-in cooler | TRC | Existing | NE4765 | High R-Value Glass Doors | High R-Value Glass Doors | NonEquip | 12 | Display cases | 0% | Tech/Econ | 23.81% | 0 | 0 | 0
Tech | Schools K-12 | Refrigeration | Walk-in cooler | TRC | Existing | NE4739 | High Efficiency Refrigeration Compressor | High Efficiency Refrigeration Compressor | NonEquip | 13 | Display cases | 0% | Tech/Econ | 6.922% | 0 | 0 | 0
Tech | Schools K-12 | Refrigeration | Walk-in cooler | TRC | Existing | NE4713 | Freezer-Cooler Replacement Gaskets | Freezer-Cooler Replacement Gaskets | NonEquip | 4 | Display cases | 0% | Tech/Econ | 3.131% | 0 | 0 | 0
Tech | Schools K-12 | Refrigeration | Walk-in cooler | TRC | Existing | NE4687 | Floating Head Pressure Controls | Floating Head Pressure Controls | NonEquip | 15 |  | 27.37% | Tech/Econ | 6.05% | 6383.5944 | 0.82767 | 0.69327
Tech | Schools K-12 | Refrigeration | Walk-in cooler | TRC | Existing | NE4661 | Demand Defrost | Demand Defrost | NonEquip | 10 | Walk-in cooler | 63.61% | Tech/Econ | 30% | 94217.2874 | 12.2158 | 10.2322
Tech | Schools K-12 | Refrigeration | Walk-in cooler | TRC | Existing | NE4635 | Automatic Door Closer for Walk-in Coolers and Freezers | Automatic Door Closer for Walk-in Coolers and Freezers | NonEquip | 8 | Walk-in cooler | 55.99% | Tech/Econ | 3.131% | 6644.8571 | 0.86154 | 0.72165
Tech | Schools K-12 | Refrigeration | Walk-in cooler | TRC | Existing | NE4609 | Anti-Sweat Controls | Anti-Sweat Controls | NonEquip | 8 | Display cases | 0% | Tech/Econ | 85% | 0 | 0 | 0
Tech | Schools K-12 | Refrigeration | Vending and ice makers | TRC | New | NN5324 | Retro-Commissioning | Retro-Commissioning | NonEquip | 5 |  | 0% | Tech/Econ | 16% | 0 | 0 | 0
Tech | Schools K-12 | Refrigeration | Vending and ice makers | TRC | New | NN4908 | Strip Curtains for Walk-ins | Strip Curtains for Walk-ins | NonEquip | 4 | Walk-in cooler | 0% | Tech/Econ | 2.115% | 0 | 0 | 0
Tech | Schools K-12 | Refrigeration | Vending and ice makers | TRC | New | NN4882 | Refrigerated Display Case Lighting Controls | Refrigerated Display Case Lighting Controls | NonEquip | 8 | Display cases | 0% | Tech/Econ | 0.9365% | 0 | 0 | 0
Tech | Schools K-12 | Refrigeration | Vending and ice makers | TRC | New | NN4856 | PSC to ECM Evaporator Fan Motor (Walk-In, Refrigerator) | PSC to ECM Evaporator Fan Motor (Walk-In, Refrigerator) | NonEquip | 15 | Walk-in cooler | 0% | Tech/Econ | 37.5% | 0 | 0 | 0
Tech | Schools K-12 | Refrigeration | Vending and ice makers | TRC | New | NN4830 | PSC to ECM Evaporator Fan Motor (Reach-In) | PSC to ECM Evaporator Fan Motor (Reach-In) | NonEquip | 15 | Display cases | 0% | Tech/Econ | 37.5% | 0 | 0 | 0
Tech | Schools K-12 | Refrigeration | Vending and ice makers | TRC | New | NN4804 | Night Covers for Display Cases | Night Covers for Display Cases | NonEquip | 5 | Display cases | 0% | Tech/Econ | 1.877% | 0 | 0 | 0
Tech | Schools K-12 | Refrigeration | Vending and ice makers | TRC | New | NN4778 | High R-Value Glass Doors | High R-Value Glass Doors | NonEquip | 12 | Display cases | 0% | Tech/Econ | 0% | 0 | 0 | 0
Tech | Schools K-12 | Refrigeration | Vending and ice makers | TRC | New | NN4752 | High Efficiency Refrigeration Compressor | High Efficiency Refrigeration Compressor | NonEquip | 13 | Display cases | 0% | Tech/Econ | 6.922% | 0 | 0 | 0
Tech | Schools K-12 | Refrigeration | Vending and ice makers | TRC | New | NN4726 | Freezer-Cooler Replacement Gaskets | Freezer-Cooler Replacement Gaskets | NonEquip | 4 | Display cases | 0% | Tech/Econ | 0% | 0 | 0 | 0
Tech | Schools K-12 | Refrigeration | Vending and ice makers | TRC | New | NN4700 | Floating Head Pressure Controls | Floating Head Pressure Controls | NonEquip | 15 |  | 27.37% | Tech/Econ | 6.05% | 432.0781 | 0.056021 | 0.046925
Tech | Schools K-12 | Refrigeration | Vending and ice makers | TRC | New | NN4674 | Demand Defrost | Demand Defrost | NonEquip | 10 | Walk-in cooler | 0% | Tech/Econ | 30% | 0 | 0 | 0
Tech | Schools K-12 | Refrigeration | Vending and ice makers | TRC | New | NN4648 | Automatic Door Closer for Walk-in Coolers and Freezers | Automatic Door Closer for Walk-in Coolers and Freezers | NonEquip | 8 | Walk-in cooler | 0% | Tech/Econ | 3.131% | 0 | 0 | 0
Tech | Schools K-12 | Refrigeration | Vending and ice makers | TRC | New | NN4622 | Anti-Sweat Controls | Anti-Sweat Controls | NonEquip | 8 | Display cases | 0% | Tech/Econ | 85% | 0 | 0 | 0
Tech | Schools K-12 | Refrigeration | Vending and ice makers | TRC | Existing | NE5311 | Retro-Commissioning | Retro-Commissioning | NonEquip | 5 |  | 21.99% | Tech/Econ | 16% | 103389.3888 | 17.2848 | 53.5898
Tech | Schools K-12 | Refrigeration | Vending and ice makers | TRC | Existing | NE4895 | Strip Curtains for Walk-ins | Strip Curtains for Walk-ins | NonEquip | 4 | Walk-in cooler | 0% | Tech/Econ | 2.115% | 0 | 0 | 0
Tech | Schools K-12 | Refrigeration | Vending and ice makers | TRC | Existing | NE4869 | Refrigerated Display Case Lighting Controls | Refrigerated Display Case Lighting Controls | NonEquip | 8 | Display cases | 0% | Tech/Econ | 2.524% | 0 | 0 | 0
Tech | Schools K-12 | Refrigeration | Vending and ice makers | TRC | Existing | NE4843 | PSC to ECM Evaporator Fan Motor (Walk-In, Refrigerator) | PSC to ECM Evaporator Fan Motor (Walk-In, Refrigerator) | NonEquip | 15 | Walk-in cooler | 0% | Tech/Econ | 37.5% | 0 | 0 | 0
Tech | Schools K-12 | Refrigeration | Vending and ice makers | TRC | Existing | NE4817 | PSC to ECM Evaporator Fan Motor (Reach-In) | PSC to ECM Evaporator Fan Motor (Reach-In) | NonEquip | 15 | Display cases | 0% | Tech/Econ | 37.5% | 0 | 0 | 0
Tech | Schools K-12 | Refrigeration | Vending and ice makers | TRC | Existing | NE4791 | Night Covers for Display Cases | Night Covers for Display Cases | NonEquip | 5 | Display cases | 0% | Tech/Econ | 1.877% | 0 | 0 | 0
Tech | Schools K-12 | Refrigeration | Vending and ice makers | TRC | Existing | NE4765 | High R-Value Glass Doors | High R-Value Glass Doors | NonEquip | 12 | Display cases | 0% | Tech/Econ | 23.81% | 0 | 0 | 0
Tech | Schools K-12 | Refrigeration | Vending and ice makers | TRC | Existing | NE4739 | High Efficiency Refrigeration Compressor | High Efficiency Refrigeration Compressor | NonEquip | 13 | Display cases | 0% | Tech/Econ | 6.922% | 0 | 0 | 0
Tech | Schools K-12 | Refrigeration | Vending and ice makers | TRC | Existing | NE4713 | Freezer-Cooler Replacement Gaskets | Freezer-Cooler Replacement Gaskets | NonEquip | 4 | Display cases | 0% | Tech/Econ | 3.131% | 0 | 0 | 0
Tech | Schools K-12 | Refrigeration | Vending and ice makers | TRC | Existing | NE4687 | Floating Head Pressure Controls | Floating Head Pressure Controls | NonEquip | 15 |  | 27.37% | Tech/Econ | 6.05% | 46955.4429 | 6.088 | 5.0995
Tech | Schools K-12 | Refrigeration | Vending and ice makers | TRC | Existing | NE4661 | Demand Defrost | Demand Defrost | NonEquip | 10 | Walk-in cooler | 0% | Tech/Econ | 30% | 0 | 0 | 0
Tech | Schools K-12 | Refrigeration | Vending and ice makers | TRC | Existing | NE4635 | Automatic Door Closer for Walk-in Coolers and Freezers | Automatic Door Closer for Walk-in Coolers and Freezers | NonEquip | 8 | Walk-in cooler | 0% | Tech/Econ | 3.131% | 0 | 0 | 0
Tech | Schools K-12 | Refrigeration | Vending and ice makers | TRC | Existing | NE4609 | Anti-Sweat Controls | Anti-Sweat Controls | NonEquip | 8 | Display cases | 0% | Tech/Econ | 85% | 0 | 0 | 0
Tech | Schools K-12 | Refrigeration | Vending and ice makers | TRC | Turnover | ET2581 | Energy Star Vending Machine | Energy Star Vending Machine | Equip | 14 | Vending and ice makers | 4.15% | Tech/Econ | 36% | 46292.1362 | 7.2647 | 4.5151
Tech | Schools K-12 | Refrigeration | Vending and ice makers | TRC | Turnover | ET2503 | Energy Star Ice Maker | Energy Star Ice Maker | Equip | 8 | Vending and ice makers | 32.68% | Tech/Econ | 11.39% | 113614.208 | 14.7307 | 12.3388
Tech | Schools K-12 | Refrigeration | Vending and ice makers | TRC | New | EN2607 | Energy Star Vending Machine | Energy Star Vending Machine | Equip | 14 | Vending and ice makers | 4.15% | Tech/Econ | 36% | 410.9875 | 0.064497 | 0.040086
Tech | Schools K-12 | Refrigeration | Vending and ice makers | TRC | New | EN2529 | Energy Star Ice Maker | Energy Star Ice Maker | Equip | 8 | Vending and ice makers | 32.68% | Tech/Econ | 11.39% | 1008.6814 | 0.13078 | 0.10955
Tech | Schools K-12 | Exterior Lighting | Street lighting | TRC | New | NN5298 | Retro-Commissioning | Retro-Commissioning | NonEquip | 5 |  | 0% | Tech/Econ | 16% | 0 | 0 | 0
Tech | Schools K-12 | Exterior Lighting | Street lighting | TRC | New | NN2984 | Outdoor Lighting Controls | Outdoor Lighting Controls | NonEquip | 8 | Exterior parking/lot lighting | 0% | Tech/Econ | 28% | 0 | 0 | 0
Tech | Schools K-12 | Exterior Lighting | Street lighting | TRC | New | NN2958 | Bi-Level Lighting Control (Exterior) | Bi-Level Lighting Control (Exterior) | NonEquip | 9 | Exterior parking/lot lighting | 0% | Tech/Econ | 31% | 0 | 0 | 0
Tech | Schools K-12 | Exterior Lighting | Street lighting | TRC | Existing | NE5285 | Retro-Commissioning | Retro-Commissioning | NonEquip | 5 |  | 21.99% | Tech/Econ | 16% | 4236.9517 | 0 | 2.1961
Tech | Schools K-12 | Exterior Lighting | Street lighting | TRC | Existing | NE2971 | Outdoor Lighting Controls | Outdoor Lighting Controls | NonEquip | 8 | Exterior parking/lot lighting | 0% | Tech/Econ | 28% | 0 | 0 | 0
Tech | Schools K-12 | Exterior Lighting | Street lighting | TRC | Existing | NE2945 | Bi-Level Lighting Control (Exterior) | Bi-Level Lighting Control (Exterior) | NonEquip | 9 | Exterior parking/lot lighting | 0% | Tech/Econ | 31% | 0 | 0 | 0
Tech | Schools K-12 | Exterior Lighting | Street lighting | TRC | Turnover | ET793 | LED Traffic and Crosswalk Lighting | LED Traffic and Crosswalk Lighting | Equip | 10 | Street lighting | 0% | Tech/Econ | 37.14% | 0 | 0 | 0
Tech | Schools K-12 | Exterior Lighting | Street lighting | TRC | Turnover | ET754 | LED Street Lights | LED Street Lights | Equip | 18 | Street lighting | 0% | Tech/Econ | 66.53% | 0 | 0 | 0
Tech | Schools K-12 | Exterior Lighting | Street lighting | TRC | New | EN819 | LED Traffic and Crosswalk Lighting | LED Traffic and Crosswalk Lighting | Equip | 10 | Street lighting | 0% | Tech/Econ | 37.14% | 0 | 0 | 0
Tech | Schools K-12 | Exterior Lighting | Street lighting | TRC | New | EN780 | LED Street Lights | LED Street Lights | Equip | 18 | Street lighting | 0% | Tech/Econ | 66.53% | 0 | 0 | 0
Tech | Schools K-12 | Cooking | Steamer | TRC | Turnover | ET208 | Energy Star Steamer | Energy Star Steamer | Equip | 12 | Steamer | 11.72% | Tech/Econ | 56.63% | 3848.5327 | 0.56549 | 0.32835
Tech | Schools K-12 | Cooking | Steamer | TRC | New | EN234 | Energy Star Steamer | Energy Star Steamer | Equip | 12 | Steamer | 11.72% | Tech/Econ | 56.63% | 34.1678 | 0.0050205 | 0.0029152
Tech | Schools K-12 | Exterior Lighting | Spot lighting/Security/Flood | TRC | New | NN5298 | Retro-Commissioning | Retro-Commissioning | NonEquip | 5 |  | 0% | Tech/Econ | 16% | 0 | 0 | 0
Tech | Schools K-12 | Exterior Lighting | Spot lighting/Security/Flood | TRC | New | NN2984 | Outdoor Lighting Controls | Outdoor Lighting Controls | NonEquip | 8 | Exterior parking/lot lighting | 0% | Tech/Econ | 28% | 0 | 0 | 0
Tech | Schools K-12 | Exterior Lighting | Spot lighting/Security/Flood | TRC | New | NN2958 | Bi-Level Lighting Control (Exterior) | Bi-Level Lighting Control (Exterior) | NonEquip | 9 | Exterior parking/lot lighting | 0% | Tech/Econ | 31% | 0 | 0 | 0
Tech | Schools K-12 | Exterior Lighting | Spot lighting/Security/Flood | TRC | Existing | NE5285 | Retro-Commissioning | Retro-Commissioning | NonEquip | 5 |  | 21.99% | Tech/Econ | 16% | 3646.2213 | 0 | 1.8899
Tech | Schools K-12 | Exterior Lighting | Spot lighting/Security/Flood | TRC | Existing | NE2971 | Outdoor Lighting Controls | Outdoor Lighting Controls | NonEquip | 8 | Exterior parking/lot lighting | 0% | Tech/Econ | 28% | 0 | 0 | 0
Tech | Schools K-12 | Exterior Lighting | Spot lighting/Security/Flood | TRC | Existing | NE2945 | Bi-Level Lighting Control (Exterior) | Bi-Level Lighting Control (Exterior) | NonEquip | 9 | Exterior parking/lot lighting | 0% | Tech/Econ | 31% | 0 | 0 | 0
Tech | Schools K-12 | Exterior Lighting | Spot lighting/Security/Flood | TRC | Turnover | ET676 | LED Exterior Lighting | LED Exterior Lighting | Equip | 13 | Spot lighting/Security/Flood | 4.624% | Tech/Econ | 60.51% | 2983.0775 | 0 | 0
Tech | Schools K-12 | Exterior Lighting | Spot lighting/Security/Flood | TRC | Turnover | ET559 | LED - 9W Flood | LED - 9W Flood | Equip | 15 | Spot lighting/Security/Flood | 13.31% | Tech/Econ | 86.15% | 13807.2179 | 0 | 0
Tech | Schools K-12 | Exterior Lighting | Spot lighting/Security/Flood | TRC | Turnover | ET481 | CFL - 15W Flood | CFL - 15W Flood | Equip | 7.8 | Spot lighting/Security/Flood | 0% | Tech/Econ | 76.92% | 0 | 0 | 0
Tech | Schools K-12 | Exterior Lighting | Spot lighting/Security/Flood | TRC | New | EN702 | LED Exterior Lighting | LED Exterior Lighting | Equip | 13 | Spot lighting/Security/Flood | 4.624% | Tech/Econ | 60.51% | 7.6427 | 0 | 0
Tech | Schools K-12 | Exterior Lighting | Spot lighting/Security/Flood | TRC | New | EN585 | LED - 9W Flood | LED - 9W Flood | Equip | 15 | Spot lighting/Security/Flood | 86.42% | Tech/Econ | 86.15% | 796.0002 | 0 | 0
Tech | Schools K-12 | Exterior Lighting | Spot lighting/Security/Flood | TRC | New | EN507 | CFL - 15W Flood | CFL - 15W Flood | Equip | 7.8 | Spot lighting/Security/Flood | 0% | Tech/Econ | 76.92% | 0 | 0 | 0
Tech | Schools K-12 | Interior Lighting | Spot lighting | TRC | New | NN5272 | Retro-Commissioning | Retro-Commissioning | NonEquip | 5 |  | 0% | Tech/Econ | 16% | 0 | 0 | 0
Tech | Schools K-12 | Interior Lighting | Spot lighting | TRC | New | NN4440 | Interior Lighting Controls | Interior Lighting Controls | NonEquip | 8 | Overhead (fluorescent/LED/CFL U-shape) | 0% | Tech/Econ | 28% | 0 | 0 | 0
Tech | Schools K-12 | Interior Lighting | Spot lighting | TRC | New | NN4414 | Bi-Level Lighting Control (Interior) | Bi-Level Lighting Control (Interior) | NonEquip | 8 | Overhead (fluorescent/LED/CFL U-shape) | 0% | Tech/Econ | 31% | 0 | 0 | 0
Tech | Schools K-12 | Interior Lighting | Spot lighting | TRC | New | NN3712 | Facility Energy Management System | Facility Energy Management System | NonEquip | 15 |  | 4.276% | Tech/Econ | 24% | 11.0023 | 0.002306 | 0.0001983
Tech | Schools K-12 | Interior Lighting | Spot lighting | TRC | Existing | NE5259 | Retro-Commissioning | Retro-Commissioning | NonEquip | 5 |  | 21.99% | Tech/Econ | 16% | 2244.1809 | 0.37519 | 1.1632
Tech | Schools K-12 | Interior Lighting | Spot lighting | TRC | Existing | NE4427 | Interior Lighting Controls | Interior Lighting Controls | NonEquip | 8 | Overhead (fluorescent/LED/CFL U-shape) | 0% | Tech/Econ | 28% | 0 | 0 | 0
Tech | Schools K-12 | Interior Lighting | Spot lighting | TRC | Existing | NE4401 | Bi-Level Lighting Control (Interior) | Bi-Level Lighting Control (Interior) | NonEquip | 8 | Overhead (fluorescent/LED/CFL U-shape) | 0% | Tech/Econ | 31% | 0 | 0 | 0
Tech | Schools K-12 | Interior Lighting | Spot lighting | TRC | Existing | NE3699 | Facility Energy Management System | Facility Energy Management System | NonEquip | 15 |  | 0.7167% | Tech/Econ | 24% | 109.9046 | 0.023035 | 0.0019808
Tech | Schools K-12 | Interior Lighting | Spot lighting | TRC | Turnover | ET1612 | LED Display Lighting (Interior) | LED Display Lighting (Interior) | Equip | 15 | Spot lighting | 2.129% | Tech/Econ | 87.04% | 2237.4157 | 0.54944 | 0.12412
Tech | Schools K-12 | Interior Lighting | Spot lighting | TRC | Turnover | ET1573 | LED - 14W | LED - 14W | Equip | 15 | Spot lighting | 86.42% | Tech/Econ | 53.33% | 54624.461 | 13.1064 | 3.0303
Tech | Schools K-12 | Interior Lighting | Spot lighting | TRC | Turnover | ET1456 | CFL-23W | CFL-23W | Equip | 7.8 | Spot lighting | 0% | Tech/Econ | 23.33% | 0 | 0 | 0
Tech | Schools K-12 | Interior Lighting | Spot lighting | TRC | New | EN1638 | LED Display Lighting (Interior) | LED Display Lighting (Interior) | Equip | 15 | Spot lighting | 0% | Tech/Econ | 87.04% | 0 | 0 | 0
Tech | Schools K-12 | Interior Lighting | Spot lighting | TRC | New | EN1599 | LED - 14W | LED - 14W | Equip | 15 | Spot lighting | 0% | Tech/Econ | 53.33% | 0 | 0 | 0
Tech | Schools K-12 | Interior Lighting | Spot lighting | TRC | New | EN1482 | CFL-23W | CFL-23W | Equip | 7.8 | Spot lighting | 0% | Tech/Econ | 23.33% | 0 | 0 | 0
Tech | Schools K-12 | Office Equipment | Servers | TRC | New | NN4596 | Smart Strip Plug Outlet | Smart Strip Plug Outlet | NonEquip | 4 |  | 43.9% | Tech/Econ | 1.187% | 3.67 | 0.0005457 | 0.00037925
Tech | Schools K-12 | Office Equipment | Servers | TRC | New | NN4570 | Network PC Power Management | Network PC Power Management | NonEquip | 5 | Computers | 0% | Tech/Econ | 56.5% | 0 | 0 | 0
Tech | Schools K-12 | Office Equipment | Servers | TRC | Existing | NE4583 | Smart Strip Plug Outlet | Smart Strip Plug Outlet | NonEquip | 4 |  | 43.9% | Tech/Econ | 1.187% | 406.048 | 0.060377 | 0.041961
Tech | Schools K-12 | Office Equipment | Servers | TRC | Existing | NE4557 | Network PC Power Management | Network PC Power Management | NonEquip | 5 | Computers | 0% | Tech/Econ | 56.5% | 0 | 0 | 0
Tech | Schools K-12 | Office Equipment | Servers | TRC | Turnover | ET2308 | Server Virtualization | Server Virtualization | Equip | 3 | Servers | 92% | Tech/Econ | 85.71% | 302686.0822 | 45.0516 | 31.3345
Tech | Schools K-12 | Office Equipment | Servers | TRC | Turnover | ET1144 | High Efficiency Data Center Cooling | High Efficiency Data Center Cooling | Equip | 20 | Servers | 14.18% | Tech/Econ | 28% | 3223.1865 | 0.73894 | 0.42679
Tech | Schools K-12 | Office Equipment | Servers | TRC | New | EN2334 | Server Virtualization | Server Virtualization | Equip | 3 | Servers | 92% | Tech/Econ | 85.71% | 2687.2856 | 0.39997 | 0.27819
Tech | Schools K-12 | Office Equipment | Servers | TRC | New | EN1170 | High Efficiency Data Center Cooling | High Efficiency Data Center Cooling | Equip | 20 | Servers | 14.18% | Tech/Econ | 28% | 16.1393 | 0.0037 | 0.0021371
Tech | Schools K-12 | Space Cooling | Residential-type central air conditioners | TRC | New | NN5376 | Retro-Commissioning | Retro-Commissioning | NonEquip | 5 |  | 0% | Tech/Econ | 16% | 0 | 0 | 0
Tech | Schools K-12 | Space Cooling | Residential-type central air conditioners | TRC | New | NN4388 | Window Sun Protection | Window Sun Protection | NonEquip | 10 |  | 15.35% | Tech/Econ | 16% | 4.074 | 0.001471 | -2.1269e-05
Tech | Schools K-12 | Space Cooling | Residential-type central air conditioners | TRC | New | NN4362 | Waterside Economizer | Waterside Economizer | NonEquip | 20 |  | 0% | Tech/Econ | 5.556% | 0 | 0 | 0
Tech | Schools K-12 | Space Cooling | Residential-type central air conditioners | TRC | New | NN4154 | Smart Thermostat | Smart Thermostat | NonEquip | 11 |  | 45.33% | Tech/Econ | 10% | 1.4092 | 1.6733e-05 | 0
Tech | Schools K-12 | Space Cooling | Residential-type central air conditioners | TRC | New | NN4050 | Programmable Thermostat | Programmable Thermostat | NonEquip | 11 |  | 0% | Tech/Econ | 3.6% | 0 | 0 | 0
Tech | Schools K-12 | Space Cooling | Residential-type central air conditioners | TRC | New | NN3998 | Low U-Value Windows | Low U-Value Windows | NonEquip | 20 |  | 26.88% | Tech/Econ | 10% | 0 | 0 | 0
Tech | Schools K-12 | Space Cooling | Residential-type central air conditioners | TRC | New | NN3920 | HVAC tune-up_RTU | HVAC tune-up_RTU | NonEquip | 5 | Packaged air conditioning units (RTUs) | 0% | Tech/Econ | 5% | 0 | 0 | 0
Tech | Schools K-12 | Space Cooling | Residential-type central air conditioners | TRC | New | NN3894 | HVAC tune-up | HVAC tune-up | NonEquip | 5 | Residential-type central air conditioners | 0% | Tech/Econ | 5% | 0 | 0 | 0
Tech | Schools K-12 | Space Cooling | Residential-type central air conditioners | TRC | New | NN3816 | Green Roof | Green Roof | NonEquip | 15 |  | 0.63% | Tech/Econ | 2.989% | 0 | 0 | 0
Tech | Schools K-12 | Space Cooling | Residential-type central air conditioners | TRC | New | NN3686 | Facility Energy Management System | Facility Energy Management System | NonEquip | 15 |  | 4.276% | Tech/Econ | 20% | 1.6763 | 0.00035134 | 0
Tech | Schools K-12 | Space Cooling | Residential-type central air conditioners | TRC | New | NN3634 | Facility Commissioning | Facility Commissioning | NonEquip | 10 |  | 71.67% | Tech/Econ | 16% | 21.4888 | 0.004363 | 2.5545e-05
Tech | Schools K-12 | Space Cooling | Residential-type central air conditioners | TRC | New | NN3608 | Energy Recovery Ventilation System (ERV) | Energy Recovery Ventilation System (ERV) | NonEquip | 15 | Packaged air conditioning units (RTUs) | 0% | Tech/Econ | 10.24% | 0 | 0 | 0
Tech | Schools K-12 | Space Cooling | Residential-type central air conditioners | TRC | New | NN3530 | Duct Sealing Repair | Duct Sealing Repair | NonEquip | 15 |  | 0% | Tech/Econ | 12% | 0 | 0 | 0
Tech | Schools K-12 | Space Cooling | Residential-type central air conditioners | TRC | New | NN3426 | Dedicated Outdoor Air System on VRF unit | Dedicated Outdoor Air System on VRF unit | NonEquip | 15 | Residential-type central air conditioners | 58.91% | Tech/Econ | 17.5% | 6.9403 | 0.0021119 | 0
Tech | Schools K-12 | Space Cooling | Residential-type central air conditioners | TRC | New | NN3374 | Cool Roof | Cool Roof | NonEquip | 15 |  | 72.18% | Tech/Econ | 4.029% | 0 | 0 | 0
Tech | Schools K-12 | Space Cooling | Residential-type central air conditioners | TRC | New | NN3322 | Chilled Water System - Variable Speed Drives | Chilled Water System - Variable Speed Drives | NonEquip | 13 | Central chillers inside | 0% | Tech/Econ | 24.74% | 0 | 0 | 0
Tech | Schools K-12 | Space Cooling | Residential-type central air conditioners | TRC | New | NN3296 | Chilled Water Controls Optimization | Chilled Water Controls Optimization | NonEquip | 10 | Central chillers inside | 0% | Tech/Econ | 12.5% | 0 | 0 | 0
Tech | Schools K-12 | Space Cooling | Residential-type central air conditioners | TRC | New | NN3218 | Ceiling Insulation(R2 to R38) | Ceiling Insulation(R2 to R38) | NonEquip | 20 |  | 0% | Tech/Econ | 35.18% | 0 | 0 | 0
Tech | Schools K-12 | Space Cooling | Residential-type central air conditioners | TRC | New | NN3114 | Ceiling Insulation(R12 to R38) | Ceiling Insulation(R12 to R38) | NonEquip | 20 |  | 0% | Tech/Econ | 4.235% | 0 | 0 | 0
Tech | Schools K-12 | Space Cooling | Residential-type central air conditioners | TRC | New | NN3062 | Airside Economizer | Airside Economizer | NonEquip | 10 | Packaged air conditioning units (RTUs) | 0% | Tech/Econ | 5.556% | 0 | 0 | 0
Tech | Schools K-12 | Space Cooling | Residential-type central air conditioners | TRC | Existing | NE5363 | Retro-Commissioning | Retro-Commissioning | NonEquip | 5 |  | 21.99% | Tech/Econ | 16% | 644.7007 | 0.10778 | 0
Tech | Schools K-12 | Space Cooling | Residential-type central air conditioners | TRC | Existing | NE4375 | Window Sun Protection | Window Sun Protection | NonEquip | 10 |  | 15.68% | Tech/Econ | 16% | 471.4742 | 0.17024 | -0.0024614
Tech | Schools K-12 | Space Cooling | Residential-type central air conditioners | TRC | Existing | NE4349 | Waterside Economizer | Waterside Economizer | NonEquip | 20 |  | 0% | Tech/Econ | 5.556% | 0 | 0 | 0
Tech | Schools K-12 | Space Cooling | Residential-type central air conditioners | TRC | Existing | NE4219 | Wall Insulation | Wall Insulation | NonEquip | 20 |  | 0% | Tech/Econ | 10.23% | 0 | 0 | 0
Tech | Schools K-12 | Space Cooling | Residential-type central air conditioners | TRC | Existing | NE4141 | Smart Thermostat | Smart Thermostat | NonEquip | 11 |  | 45.33% | Tech/Econ | 10% | 801.3611 | 0.0095152 | 0
Tech | Schools K-12 | Space Cooling | Residential-type central air conditioners | TRC | Existing | NE4115 | Roof Insulation | Roof Insulation | NonEquip | 20 |  | 37.5% | Tech/Econ | 5.158% | 326.4483 | 0.0065324 | 0
Tech | Schools K-12 | Space Cooling | Residential-type central air conditioners | TRC | Existing | NE4037 | Programmable Thermostat | Programmable Thermostat | NonEquip | 11 |  | 0% | Tech/Econ | 3.6% | 0 | 0 | 0
Tech | Schools K-12 | Space Cooling | Residential-type central air conditioners | TRC | Existing | NE3985 | Low U-Value Windows | Low U-Value Windows | NonEquip | 20 |  | 10.75% | Tech/Econ | 46% | 1425.195 | 0.52975 | 0
Tech | Schools K-12 | Space Cooling | Residential-type central air conditioners | TRC | Existing | NE3907 | HVAC tune-up_RTU | HVAC tune-up_RTU | NonEquip | 5 | Packaged air conditioning units (RTUs) | 0% | Tech/Econ | 5% | 0 | 0 | 0
Tech | Schools K-12 | Space Cooling | Residential-type central air conditioners | TRC | Existing | NE3881 | HVAC tune-up | HVAC tune-up | NonEquip | 5 | Residential-type central air conditioners | 0% | Tech/Econ | 5% | 0 | 0 | 0
Tech | Schools K-12 | Space Cooling | Residential-type central air conditioners | TRC | Existing | NE3803 | Green Roof | Green Roof | NonEquip | 15 |  | 0.126% | Tech/Econ | 2.989% | 0.60514 | 0.00025708 | 0
Tech | Schools K-12 | Space Cooling | Residential-type central air conditioners | TRC | Existing | NE3751 | Floor Insulation | Floor Insulation | NonEquip | 20 |  | 6.749% | Tech/Econ | 1.353% | 14.6734 | 0.00029362 | 0
Tech | Schools K-12 | Space Cooling | Residential-type central air conditioners | TRC | Existing | NE3673 | Facility Energy Management System | Facility Energy Management System | NonEquip | 15 |  | 0.7167% | Tech/Econ | 20% | 30.0814 | 0.0063049 | 0
Tech | Schools K-12 | Space Cooling | Residential-type central air conditioners | TRC | Existing | NE3595 | Energy Recovery Ventilation System (ERV) | Energy Recovery Ventilation System (ERV) | NonEquip | 15 | Packaged air conditioning units (RTUs) | 0% | Tech/Econ | 10.24% | 0 | 0 | 0
Tech | Schools K-12 | Space Cooling | Residential-type central air conditioners | TRC | Existing | NE3517 | Duct Sealing Repair | Duct Sealing Repair | NonEquip | 15 |  | 0% | Tech/Econ | 12% | 0 | 0 | 0
Tech | Schools K-12 | Space Cooling | Residential-type central air conditioners | TRC | Existing | NE3465 | Duct Insulation | Duct Insulation | NonEquip | 15 |  | 0% | Tech/Econ | 2.045% | 0 | 0 | 0
Tech | Schools K-12 | Space Cooling | Residential-type central air conditioners | TRC | Existing | NE3413 | Dedicated Outdoor Air System on VRF unit | Dedicated Outdoor Air System on VRF unit | NonEquip | 15 | Residential-type central air conditioners | 58.91% | Tech/Econ | 17.5% | 2160.584 | 0.65745 | 0
Tech | Schools K-12 | Space Cooling | Residential-type central air conditioners | TRC | Existing | NE3361 | Cool Roof | Cool Roof | NonEquip | 15 |  | 72.68% | Tech/Econ | 4.029% | 484.6907 | 0.20591 | 0
Tech | Schools K-12 | Space Cooling | Residential-type central air conditioners | TRC | Existing | NE3309 | Chilled Water System - Variable Speed Drives | Chilled Water System - Variable Speed Drives | NonEquip | 13 | Central chillers inside | 0% | Tech/Econ | 24.74% | 0 | 0 | 0
Tech | Schools K-12 | Space Cooling | Residential-type central air conditioners | TRC | Existing | NE3283 | Chilled Water Controls Optimization | Chilled Water Controls Optimization | NonEquip | 10 | Central chillers inside | 0% | Tech/Econ | 12.5% | 0 | 0 | 0
Tech | Schools K-12 | Space Cooling | Residential-type central air conditioners | TRC | Existing | NE3205 | Ceiling Insulation(R2 to R38) | Ceiling Insulation(R2 to R38) | NonEquip | 20 |  | 0% | Tech/Econ | 35.18% | 0 | 0 | 0
Tech | Schools K-12 | Space Cooling | Residential-type central air conditioners | TRC | Existing | NE3153 | Ceiling Insulation(R19 to R38) | Ceiling Insulation(R19 to R38) | NonEquip | 20 |  | 0% | Tech/Econ | 1.955% | 0 | 0 | 0
Tech | Schools K-12 | Space Cooling | Residential-type central air conditioners | TRC | Existing | NE3101 | Ceiling Insulation(R12 to R38) | Ceiling Insulation(R12 to R38) | NonEquip | 20 |  | 0% | Tech/Econ | 4.235% | 0 | 0 | 0
Tech | Schools K-12 | Space Cooling | Residential-type central air conditioners | TRC | Existing | NE3049 | Airside Economizer | Airside Economizer | NonEquip | 10 | Packaged air conditioning units (RTUs) | 0% | Tech/Econ | 5.556% | 0 | 0 | 0
Tech | Schools K-12 | Space Cooling | Residential-type central air conditioners | TRC | Turnover | ET832 | Geothermal Heat Pump | Geothermal Heat Pump | Equip | 15 | Residential-type central air conditioners | 30.5% | Tech/Econ | 21.18% | 1448.9615 | 0.62312 | 0
Tech | Schools K-12 | Space Cooling | Residential-type central air conditioners | TRC | Turnover | ET1378 | Variable Refrigerant Flow (VRF) HVAC Systems | Variable Refrigerant Flow (VRF) HVAC Systems | Equip | 15 | Residential-type central air conditioners | 49.09% | Tech/Econ | 36.88% | 4959.4998 | 1.5091 | 0
Tech | Schools K-12 | Space Cooling | Residential-type central air conditioners | TRC | Turnover | ET1300 | High Efficiency PTHP | High Efficiency PTHP | Equip | 15 | Residential-type central air conditioners | 0% | Tech/Econ | 23.64% | 0 | 0 | 0
Tech | Schools K-12 | Space Cooling | Residential-type central air conditioners | TRC | Turnover | ET1261 | High Efficiency PTAC | High Efficiency PTAC | Equip | 15 | Residential-type central air conditioners | 0% | Tech/Econ | 23.64% | 0 | 0 | 0
Tech | Schools K-12 | Space Cooling | Residential-type central air conditioners | TRC | New | EN858 | Geothermal Heat Pump | Geothermal Heat Pump | Equip | 15 | Residential-type central air conditioners | 30.5% | Tech/Econ | 21.18% | 13.5333 | 0.0058199 | 0
Tech | Schools K-12 | Space Cooling | Residential-type central air conditioners | TRC | New | EN1404 | Variable Refrigerant Flow (VRF) HVAC Systems | Variable Refrigerant Flow (VRF) HVAC Systems | Equip | 15 | Residential-type central air conditioners | 49.09% | Tech/Econ | 36.88% | 46.3217 | 0.014095 | 0
Tech | Schools K-12 | Space Cooling | Residential-type central air conditioners | TRC | New | EN1326 | High Efficiency PTHP | High Efficiency PTHP | Equip | 15 | Residential-type central air conditioners | 0% | Tech/Econ | 23.64% | 0 | 0 | 0
Tech | Schools K-12 | Space Cooling | Residential-type central air conditioners | TRC | New | EN1287 | High Efficiency PTAC | High Efficiency PTAC | Equip | 15 | Residential-type central air conditioners | 0% | Tech/Econ | 23.64% | 0 | 0 | 0
Tech | Schools K-12 | Space Heating | Residential/split system heat pump | TRC | New | NN5350 | Retro-Commissioning | Retro-Commissioning | NonEquip | 5 |  | 0% | Tech/Econ | 16% | 0 | 0 | 0
Tech | Schools K-12 | Space Heating | Residential/split system heat pump | TRC | New | NN4336 | Water Cooled Refrigeration Heat Recovery | Water Cooled Refrigeration Heat Recovery | NonEquip | 20 |  | 0% | Tech/Econ | 10% | 0 | 0 | 0
Tech | Schools K-12 | Space Heating | Residential/split system heat pump | TRC | New | NN4284 | Warehouse Loading Dock Seals | Warehouse Loading Dock Seals | NonEquip | 18 |  | 0% | Tech/Econ | 0.4147% | 0 | 0 | 0
Tech | Schools K-12 | Space Heating | Residential/split system heat pump | TRC | New | NN4180 | Smart Thermostat | Smart Thermostat | NonEquip | 11 |  | 45.33% | Tech/Econ | 10% | 622.2841 | 0 | -0.10225
Tech | Schools K-12 | Space Heating | Residential/split system heat pump | TRC | New | NN4102 | Roof Insulation | Roof Insulation | NonEquip | 20 |  | 37.5% | Tech/Econ | 2.468% | 74.0293 | 0 | 0.033393
Tech | Schools K-12 | Space Heating | Residential/split system heat pump | TRC | New | NN4076 | Programmable Thermostat | Programmable Thermostat | NonEquip | 11 |  | 0% | Tech/Econ | 3.6% | 0 | 0 | 0
Tech | Schools K-12 | Space Heating | Residential/split system heat pump | TRC | New | NN4024 | Low U-Value Windows | Low U-Value Windows | NonEquip | 20 |  | 26.88% | Tech/Econ | 10% | 399.4992 | 0 | 0.0016603
Tech | Schools K-12 | Space Heating | Residential/split system heat pump | TRC | New | NN3790 | Green Roof | Green Roof | NonEquip | 15 |  | 0.63% | Tech/Econ | 3.814% | 3.1493 | 0 | 0
Tech | Schools K-12 | Space Heating | Residential/split system heat pump | TRC | New | NN3738 | Floor Insulation | Floor Insulation | NonEquip | 20 |  | 16.87% | Tech/Econ | 1.295% | 0 | 0 | 0
Tech | Schools K-12 | Space Heating | Residential/split system heat pump | TRC | New | NN3660 | Facility Energy Management System | Facility Energy Management System | NonEquip | 15 |  | 4.276% | Tech/Econ | 20% | 128.2178 | 0 | 0.0023109
Tech | Schools K-12 | Space Heating | Residential/split system heat pump | TRC | New | NN3582 | ECM Motors on Furnaces | ECM Motors on Furnaces | NonEquip | 15 | Forced air furnace | 0% | Tech/Econ | 1.706% | 0 | 0 | 0
Tech | Schools K-12 | Space Heating | Residential/split system heat pump | TRC | New | NN3556 | Duct Sealing Repair | Duct Sealing Repair | NonEquip | 15 |  | 0% | Tech/Econ | 12% | 0 | 0 | 0
Tech | Schools K-12 | Space Heating | Residential/split system heat pump | TRC | New | NN3504 | Duct Insulation | Duct Insulation | NonEquip | 15 |  | 0% | Tech/Econ | 2.045% | 0 | 0 | 0
Tech | Schools K-12 | Space Heating | Residential/split system heat pump | TRC | New | NN3452 | Destratification Fans | Destratification Fans | NonEquip | 10 |  | 0% | Tech/Econ | 16.23% | 0 | 0 | 0
Tech | Schools K-12 | Space Heating | Residential/split system heat pump | TRC | New | NN3400 | Dedicated Outdoor Air System on VRF unit | Dedicated Outdoor Air System on VRF unit | NonEquip | 15 | Residential/split system heat pump | 58.91% | Tech/Econ | 10% | 736.35 | 0 | 0.22647
Tech | Schools K-12 | Space Heating | Residential/split system heat pump | TRC | New | NN3348 | Cool Roof | Cool Roof | NonEquip | 15 |  | 72.18% | Tech/Econ | 0.5275% | 0 | 0 | 0
Tech | Schools K-12 | Space Heating | Residential/split system heat pump | TRC | New | NN3244 | Ceiling Insulation(R30 to R38) | Ceiling Insulation(R30 to R38) | NonEquip | 20 |  | 0% | Tech/Econ | 0.4988% | 0 | 0 | 0
Tech | Schools K-12 | Space Heating | Residential/split system heat pump | TRC | New | NN3192 | Ceiling Insulation(R2 to R38) | Ceiling Insulation(R2 to R38) | NonEquip | 20 |  | 0% | Tech/Econ | 33.67% | 0 | 0 | 0
Tech | Schools K-12 | Space Heating | Residential/split system heat pump | TRC | New | NN3140 | Ceiling Insulation(R19 to R38) | Ceiling Insulation(R19 to R38) | NonEquip | 20 |  | 0% | Tech/Econ | 1.871% | 0 | 0 | 0
Tech | Schools K-12 | Space Heating | Residential/split system heat pump | TRC | New | NN3088 | Ceiling Insulation(R12 to R38) | Ceiling Insulation(R12 to R38) | NonEquip | 20 |  | 0% | Tech/Econ | 4.053% | 0 | 0 | 0
Tech | Schools K-12 | Space Heating | Residential/split system heat pump | TRC | New | NN3010 | Air Curtains | Air Curtains | NonEquip | 8 |  | 28.37% | Tech/Econ | 0.2533% | 0 | 0 | 0
Tech | Schools K-12 | Space Heating | Residential/split system heat pump | TRC | Existing | NE5337 | Retro-Commissioning | Retro-Commissioning | NonEquip | 5 |  | 21.99% | Tech/Econ | 16% | 49184.8488 | 0 | 25.494
Tech | Schools K-12 | Space Heating | Residential/split system heat pump | TRC | Existing | NE4323 | Water Cooled Refrigeration Heat Recovery | Water Cooled Refrigeration Heat Recovery | NonEquip | 20 |  | 0% | Tech/Econ | 10% | 0 | 0 | 0
Tech | Schools K-12 | Space Heating | Residential/split system heat pump | TRC | Existing | NE4271 | Warehouse Loading Dock Seals | Warehouse Loading Dock Seals | NonEquip | 18 |  | 0% | Tech/Econ | 0.4576% | 0 | 0 | 0
Tech | Schools K-12 | Space Heating | Residential/split system heat pump | TRC | Existing | NE4245 | Wall Insulation | Wall Insulation | NonEquip | 20 |  | 0% | Tech/Econ | 1.577% | 0 | 0 | 0
Tech | Schools K-12 | Space Heating | Residential/split system heat pump | TRC | Existing | NE4167 | Smart Thermostat | Smart Thermostat | NonEquip | 11 |  | 45.33% | Tech/Econ | 10% | 72655.8793 | 0 | -11.9384
Tech | Schools K-12 | Space Heating | Residential/split system heat pump | TRC | Existing | NE4089 | Roof Insulation | Roof Insulation | NonEquip | 20 |  | 37.5% | Tech/Econ | 5.447% | 29413.9919 | 0 | 13.268
Tech | Schools K-12 | Space Heating | Residential/split system heat pump | TRC | Existing | NE4063 | Programmable Thermostat | Programmable Thermostat | NonEquip | 11 |  | 0% | Tech/Econ | 3.6% | 0 | 0 | 0
Tech | Schools K-12 | Space Heating | Residential/split system heat pump | TRC | Existing | NE4011 | Low U-Value Windows | Low U-Value Windows | NonEquip | 20 |  | 10.75% | Tech/Econ | 46% | 98645.0092 | 0 | 0.40998
Tech | Schools K-12 | Space Heating | Residential/split system heat pump | TRC | Existing | NE3933 | Infiltration Reduction - Air Sealing | Infiltration Reduction - Air Sealing | NonEquip | 11 |  | 0% | Tech/Econ | 0.2288% | 0 | 0 | 0
Tech | Schools K-12 | Space Heating | Residential/split system heat pump | TRC | Existing | NE3855 | Hotel Card Energy Control Systems | Hotel Card Energy Control Systems | NonEquip | 15 |  | 0% | Tech/Econ | 0% | 0 | 0 | 0
Tech | Schools K-12 | Space Heating | Residential/split system heat pump | TRC | Existing | NE3777 | Green Roof | Green Roof | NonEquip | 15 |  | 0.126% | Tech/Econ | 4.209% | 74.8077 | 0 | 0
Tech | Schools K-12 | Space Heating | Residential/split system heat pump | TRC | Existing | NE3725 | Floor Insulation | Floor Insulation | NonEquip | 20 |  | 6.749% | Tech/Econ | 1.429% | 1300.8337 | 0 | 0.58678
Tech | Schools K-12 | Space Heating | Residential/split system heat pump | TRC | Existing | NE3647 | Facility Energy Management System | Facility Energy Management System | NonEquip | 15 |  | 0.7167% | Tech/Econ | 20% | 2300.8989 | 0 | 0.04147
Tech | Schools K-12 | Space Heating | Residential/split system heat pump | TRC | Existing | NE3569 | ECM Motors on Furnaces | ECM Motors on Furnaces | NonEquip | 15 | Forced air furnace | 0% | Tech/Econ | 1.706% | 0 | 0 | 0
Tech | Schools K-12 | Space Heating | Residential/split system heat pump | TRC | Existing | NE3543 | Duct Sealing Repair | Duct Sealing Repair | NonEquip | 15 |  | 0% | Tech/Econ | 12% | 0 | 0 | 0
Tech | Schools K-12 | Space Heating | Residential/split system heat pump | TRC | Existing | NE3491 | Duct Insulation | Duct Insulation | NonEquip | 15 |  | 0% | Tech/Econ | 2.045% | 0 | 0 | 0
Tech | Schools K-12 | Space Heating | Residential/split system heat pump | TRC | Existing | NE3439 | Destratification Fans | Destratification Fans | NonEquip | 10 |  | 0% | Tech/Econ | 16.23% | 0 | 0 | 0
Tech | Schools K-12 | Space Heating | Residential/split system heat pump | TRC | Existing | NE3387 | Dedicated Outdoor Air System on VRF unit | Dedicated Outdoor Air System on VRF unit | NonEquip | 15 | Residential/split system heat pump | 58.91% | Tech/Econ | 10% | 90154.3885 | 0 | 27.7278
Tech | Schools K-12 | Space Heating | Residential/split system heat pump | TRC | Existing | NE3335 | Cool Roof | Cool Roof | NonEquip | 15 |  | 72.68% | Tech/Econ | 0.5821% | 5700.8303 | 0 | 0
Tech | Schools K-12 | Space Heating | Residential/split system heat pump | TRC | Existing | NE3231 | Ceiling Insulation(R30 to R38) | Ceiling Insulation(R30 to R38) | NonEquip | 20 |  | 0% | Tech/Econ | 0.5504% | 0 | 0 | 0
Tech | Schools K-12 | Space Heating | Residential/split system heat pump | TRC | Existing | NE3179 | Ceiling Insulation(R2 to R38) | Ceiling Insulation(R2 to R38) | NonEquip | 20 |  | 0% | Tech/Econ | 37.15% | 0 | 0 | 0
Tech | Schools K-12 | Space Heating | Residential/split system heat pump | TRC | Existing | NE3127 | Ceiling Insulation(R19 to R38) | Ceiling Insulation(R19 to R38) | NonEquip | 20 |  | 0% | Tech/Econ | 2.064% | 0 | 0 | 0
Tech | Schools K-12 | Space Heating | Residential/split system heat pump | TRC | Existing | NE3075 | Ceiling Insulation(R12 to R38) | Ceiling Insulation(R12 to R38) | NonEquip | 20 |  | 0% | Tech/Econ | 4.472% | 0 | 0 | 0
Tech | Schools K-12 | Space Heating | Residential/split system heat pump | TRC | Existing | NE2997 | Air Curtains | Air Curtains | NonEquip | 8 |  | 33.45% | Tech/Econ | 0.2533% | 1136.8118 | 0 | 0.12346
Tech | Schools K-12 | Space Heating | Residential/split system heat pump | TRC | Turnover | ET871 | Geothermal Heat Pump | Geothermal Heat Pump | Equip | 15 | Residential/split system heat pump | 30.5% | Tech/Econ | 2.941% | 12653.3128 | 0 | 4.1795
Tech | Schools K-12 | Space Heating | Residential/split system heat pump | TRC | Turnover | ET1417 | Variable Refrigerant Flow (VRF) HVAC Systems | Variable Refrigerant Flow (VRF) HVAC Systems | Equip | 15 | Residential/split system heat pump | 49.09% | Tech/Econ | 31.25% | 290908.6957 | 0 | 89.4717
Tech | Schools K-12 | Space Heating | Residential/split system heat pump | TRC | Turnover | ET1339 | High Efficiency PTHP | High Efficiency PTHP | Equip | 15 | Residential/split system heat pump | 0% | Tech/Econ | 9.375% | 0 | 0 | 0
Tech | Schools K-12 | Space Heating | Residential/split system heat pump | TRC | New | EN897 | Geothermal Heat Pump | Geothermal Heat Pump | Equip | 15 | Residential/split system heat pump | 30.5% | Tech/Econ | 2.941% | 0 | 0 | 0
Tech | Schools K-12 | Space Heating | Residential/split system heat pump | TRC | New | EN1443 | Variable Refrigerant Flow (VRF) HVAC Systems | Variable Refrigerant Flow (VRF) HVAC Systems | Equip | 15 | Residential/split system heat pump | 49.09% | Tech/Econ | 31.25% | 2717.0885 | 0 | 0.83567
Tech | Schools K-12 | Space Heating | Residential/split system heat pump | TRC | New | EN1365 | High Efficiency PTHP | High Efficiency PTHP | Equip | 15 | Residential/split system heat pump | 0% | Tech/Econ | 9.375% | 0 | 0 | 0
Tech | Schools K-12 | Refrigeration | Residential style | TRC | New | NN5324 | Retro-Commissioning | Retro-Commissioning | NonEquip | 5 |  | 0% | Tech/Econ | 16% | 0 | 0 | 0
Tech | Schools K-12 | Refrigeration | Residential style | TRC | New | NN4908 | Strip Curtains for Walk-ins | Strip Curtains for Walk-ins | NonEquip | 4 | Walk-in cooler | 0% | Tech/Econ | 2.115% | 0 | 0 | 0
Tech | Schools K-12 | Refrigeration | Residential style | TRC | New | NN4882 | Refrigerated Display Case Lighting Controls | Refrigerated Display Case Lighting Controls | NonEquip | 8 | Display cases | 0% | Tech/Econ | 0.9365% | 0 | 0 | 0
Tech | Schools K-12 | Refrigeration | Residential style | TRC | New | NN4856 | PSC to ECM Evaporator Fan Motor (Walk-In, Refrigerator) | PSC to ECM Evaporator Fan Motor (Walk-In, Refrigerator) | NonEquip | 15 | Walk-in cooler | 0% | Tech/Econ | 37.5% | 0 | 0 | 0
Tech | Schools K-12 | Refrigeration | Residential style | TRC | New | NN4830 | PSC to ECM Evaporator Fan Motor (Reach-In) | PSC to ECM Evaporator Fan Motor (Reach-In) | NonEquip | 15 | Display cases | 0% | Tech/Econ | 37.5% | 0 | 0 | 0
Tech | Schools K-12 | Refrigeration | Residential style | TRC | New | NN4804 | Night Covers for Display Cases | Night Covers for Display Cases | NonEquip | 5 | Display cases | 0% | Tech/Econ | 1.877% | 0 | 0 | 0
Tech | Schools K-12 | Refrigeration | Residential style | TRC | New | NN4778 | High R-Value Glass Doors | High R-Value Glass Doors | NonEquip | 12 | Display cases | 0% | Tech/Econ | 0% | 0 | 0 | 0
Tech | Schools K-12 | Refrigeration | Residential style | TRC | New | NN4752 | High Efficiency Refrigeration Compressor | High Efficiency Refrigeration Compressor | NonEquip | 13 | Display cases | 0% | Tech/Econ | 6.922% | 0 | 0 | 0
Tech | Schools K-12 | Refrigeration | Residential style | TRC | New | NN4726 | Freezer-Cooler Replacement Gaskets | Freezer-Cooler Replacement Gaskets | NonEquip | 4 | Display cases | 0% | Tech/Econ | 0% | 0 | 0 | 0
Tech | Schools K-12 | Refrigeration | Residential style | TRC | New | NN4700 | Floating Head Pressure Controls | Floating Head Pressure Controls | NonEquip | 15 |  | 27.37% | Tech/Econ | 6.05% | 342.9442 | 0.044464 | 0.037245
Tech | Schools K-12 | Refrigeration | Residential style | TRC | New | NN4674 | Demand Defrost | Demand Defrost | NonEquip | 10 | Walk-in cooler | 0% | Tech/Econ | 30% | 0 | 0 | 0
Tech | Schools K-12 | Refrigeration | Residential style | TRC | New | NN4648 | Automatic Door Closer for Walk-in Coolers and Freezers | Automatic Door Closer for Walk-in Coolers and Freezers | NonEquip | 8 | Walk-in cooler | 0% | Tech/Econ | 3.131% | 0 | 0 | 0
Tech | Schools K-12 | Refrigeration | Residential style | TRC | New | NN4622 | Anti-Sweat Controls | Anti-Sweat Controls | NonEquip | 8 | Display cases | 0% | Tech/Econ | 85% | 0 | 0 | 0
Tech | Schools K-12 | Refrigeration | Residential style | TRC | Existing | NE5311 | Retro-Commissioning | Retro-Commissioning | NonEquip | 5 |  | 21.99% | Tech/Econ | 16% | 83614.0851 | 13.9788 | 43.3396
Tech | Schools K-12 | Refrigeration | Residential style | TRC | Existing | NE4895 | Strip Curtains for Walk-ins | Strip Curtains for Walk-ins | NonEquip | 4 | Walk-in cooler | 0% | Tech/Econ | 2.115% | 0 | 0 | 0
Tech | Schools K-12 | Refrigeration | Residential style | TRC | Existing | NE4869 | Refrigerated Display Case Lighting Controls | Refrigerated Display Case Lighting Controls | NonEquip | 8 | Display cases | 0% | Tech/Econ | 2.524% | 0 | 0 | 0
Tech | Schools K-12 | Refrigeration | Residential style | TRC | Existing | NE4843 | PSC to ECM Evaporator Fan Motor (Walk-In, Refrigerator) | PSC to ECM Evaporator Fan Motor (Walk-In, Refrigerator) | NonEquip | 15 | Walk-in cooler | 0% | Tech/Econ | 37.5% | 0 | 0 | 0
Tech | Schools K-12 | Refrigeration | Residential style | TRC | Existing | NE4817 | PSC to ECM Evaporator Fan Motor (Reach-In) | PSC to ECM Evaporator Fan Motor (Reach-In) | NonEquip | 15 | Display cases | 0% | Tech/Econ | 37.5% | 0 | 0 | 0
Tech | Schools K-12 | Refrigeration | Residential style | TRC | Existing | NE4791 | Night Covers for Display Cases | Night Covers for Display Cases | NonEquip | 5 | Display cases | 0% | Tech/Econ | 1.877% | 0 | 0 | 0
Tech | Schools K-12 | Refrigeration | Residential style | TRC | Existing | NE4765 | High R-Value Glass Doors | High R-Value Glass Doors | NonEquip | 12 | Display cases | 0% | Tech/Econ | 23.81% | 0 | 0 | 0
Tech | Schools K-12 | Refrigeration | Residential style | TRC | Existing | NE4739 | High Efficiency Refrigeration Compressor | High Efficiency Refrigeration Compressor | NonEquip | 13 | Display cases | 0% | Tech/Econ | 6.922% | 0 | 0 | 0
Tech | Schools K-12 | Refrigeration | Residential style | TRC | Existing | NE4713 | Freezer-Cooler Replacement Gaskets | Freezer-Cooler Replacement Gaskets | NonEquip | 4 | Display cases | 0% | Tech/Econ | 3.131% | 0 | 0 | 0
Tech | Schools K-12 | Refrigeration | Residential style | TRC | Existing | NE4687 | Floating Head Pressure Controls | Floating Head Pressure Controls | NonEquip | 15 |  | 27.37% | Tech/Econ | 6.05% | 37974.2685 | 4.9236 | 4.1241
Tech | Schools K-12 | Refrigeration | Residential style | TRC | Existing | NE4661 | Demand Defrost | Demand Defrost | NonEquip | 10 | Walk-in cooler | 0% | Tech/Econ | 30% | 0 | 0 | 0
Tech | Schools K-12 | Refrigeration | Residential style | TRC | Existing | NE4635 | Automatic Door Closer for Walk-in Coolers and Freezers | Automatic Door Closer for Walk-in Coolers and Freezers | NonEquip | 8 | Walk-in cooler | 0% | Tech/Econ | 3.131% | 0 | 0 | 0
Tech | Schools K-12 | Refrigeration | Residential style | TRC | Existing | NE4609 | Anti-Sweat Controls | Anti-Sweat Controls | NonEquip | 8 | Display cases | 0% | Tech/Econ | 85% | 0 | 0 | 0
Tech | Schools K-12 | Refrigeration | Residential style | TRC | Turnover | ET2542 | Energy Star Refrigerator | Energy Star Refrigerator | Equip | 12 | Residential style | 45.6% | Tech/Econ | 21.99% | 264849.9487 | 34.8701 | 27.4379
Tech | Schools K-12 | Refrigeration | Residential style | TRC | New | EN2568 | Energy Star Refrigerator | Energy Star Refrigerator | Equip | 12 | Residential style | 53.2% | Tech/Econ | 21.99% | 2743.2669 | 0.36118 | 0.2842
Tech | Schools K-12 | Miscellaneous | Pool pump | TRC | New | NN5454 | Retro-Commissioning | Retro-Commissioning | NonEquip | 5 |  | 0% | Tech/Econ | 16% | 0 | 0 | 0
Tech | Schools K-12 | Miscellaneous | Pool pump | TRC | New | NN4544 | VSD Controlled Compressor | VSD Controlled Compressor | NonEquip | 15 | Others | 0% | Tech/Econ | 20.79% | 0 | 0 | 0
Tech | Schools K-12 | Miscellaneous | Pool pump | TRC | New | NN4518 | Regenerative Drive Elevator Motor | Regenerative Drive Elevator Motor | NonEquip | 13 | Elevators/Escalators | 0% | Tech/Econ | 6.211% | 0 | 0 | 0
Tech | Schools K-12 | Miscellaneous | Pool pump | TRC | New | NN4492 | Engine Block Timer | Engine Block Timer | NonEquip | 5 | Others | 0% | Tech/Econ | 36% | 0 | 0 | 0
Tech | Schools K-12 | Miscellaneous | Pool pump | TRC | New | NN4466 | Efficient Motor Belts | Efficient Motor Belts | NonEquip | 10 | Others | 0% | Tech/Econ | 1.105% | 0 | 0 | 0
Tech | Schools K-12 | Miscellaneous | Pool pump | TRC | Existing | NE5441 | Retro-Commissioning | Retro-Commissioning | NonEquip | 5 |  | 21.99% | Tech/Econ | 16% | 0 | 0 | 0
Tech | Schools K-12 | Miscellaneous | Pool pump | TRC | Existing | NE4531 | VSD Controlled Compressor | VSD Controlled Compressor | NonEquip | 15 | Others | 0% | Tech/Econ | 20.79% | 0 | 0 | 0
Tech | Schools K-12 | Miscellaneous | Pool pump | TRC | Existing | NE4505 | Regenerative Drive Elevator Motor | Regenerative Drive Elevator Motor | NonEquip | 13 | Elevators/Escalators | 0% | Tech/Econ | 6.211% | 0 | 0 | 0
Tech | Schools K-12 | Miscellaneous | Pool pump | TRC | Existing | NE4479 | Engine Block Timer | Engine Block Timer | NonEquip | 5 | Others | 0% | Tech/Econ | 36% | 0 | 0 | 0
Tech | Schools K-12 | Miscellaneous | Pool pump | TRC | Existing | NE4453 | Efficient Motor Belts | Efficient Motor Belts | NonEquip | 10 | Others | 0% | Tech/Econ | 1.105% | 0 | 0 | 0
Tech | Schools K-12 | Miscellaneous | Pool pump | TRC | Turnover | ET2116 | Variable Speed Pool Pump | Variable Speed Pool Pump | Equip | 10 | Pool pump | 0% | Tech/Econ | 64.36% | 0 | 0 | 0
Tech | Schools K-12 | Miscellaneous | Pool pump | TRC | Turnover | ET2077 | Two Speed Pool Pump | Two Speed Pool Pump | Equip | 10 | Pool pump | 0% | Tech/Econ | 61.79% | 0 | 0 | 0
Tech | Schools K-12 | Miscellaneous | Pool pump | TRC | Turnover | ET2041 | Solar Powered Pool Pump | Solar Powered Pool Pump | Equip | 10 | Pool pump | 0% | Tech/Econ | 81% | 0 | 0 | 0
Tech | Schools K-12 | Miscellaneous | Pool pump | TRC | Turnover | ET2002 | Solar Pool Heater | Solar Pool Heater | Equip | 15 | Pool pump | 16.92% | Tech/Econ | 86.11% | 0 | 0 | 0
Tech | Schools K-12 | Miscellaneous | Pool pump | TRC | Turnover | ET1963 | Heat Pump Pool Heater | Heat Pump Pool Heater | Equip | 15 | Pool pump | 63.46% | Tech/Econ | 80% | 0 | 0 | 0
Tech | Schools K-12 | Miscellaneous | Pool pump | TRC | New | EN2140 | Variable Speed Pool Pump | Variable Speed Pool Pump | Equip | 10 | Pool pump | 0% | Tech/Econ | 64.36% | 0 | 0 | 0
Tech | Schools K-12 | Miscellaneous | Pool pump | TRC | New | EN2103 | Two Speed Pool Pump | Two Speed Pool Pump | Equip | 10 | Pool pump | 0% | Tech/Econ | 61.79% | 0 | 0 | 0
Tech | Schools K-12 | Miscellaneous | Pool pump | TRC | New | EN2065 | Solar Powered Pool Pump | Solar Powered Pool Pump | Equip | 10 | Pool pump | 0% | Tech/Econ | 81% | 0 | 0 | 0
Tech | Schools K-12 | Miscellaneous | Pool pump | TRC | New | EN2028 | Solar Pool Heater | Solar Pool Heater | Equip | 15 | Pool pump | 16.92% | Tech/Econ | 86.11% | 0 | 0 | 0
Tech | Schools K-12 | Miscellaneous | Pool pump | TRC | New | EN1989 | Heat Pump Pool Heater | Heat Pump Pool Heater | Equip | 15 | Pool pump | 63.46% | Tech/Econ | 80% | 0 | 0 | 0
Tech | Schools K-12 | Space Heating | Packaged central unit | TRC | New | NN5350 | Retro-Commissioning | Retro-Commissioning | NonEquip | 5 |  | 0% | Tech/Econ | 16% | 0 | 0 | 0
Tech | Schools K-12 | Space Heating | Packaged central unit | TRC | New | NN4336 | Water Cooled Refrigeration Heat Recovery | Water Cooled Refrigeration Heat Recovery | NonEquip | 20 |  | 0% | Tech/Econ | 10% | 0 | 0 | 0
Tech | Schools K-12 | Space Heating | Packaged central unit | TRC | New | NN4284 | Warehouse Loading Dock Seals | Warehouse Loading Dock Seals | NonEquip | 18 |  | 0% | Tech/Econ | 0.4147% | 0 | 0 | 0
Tech | Schools K-12 | Space Heating | Packaged central unit | TRC | New | NN4180 | Smart Thermostat | Smart Thermostat | NonEquip | 11 |  | 45.33% | Tech/Econ | 10% | 1086.1902 | 0 | -0.17848
Tech | Schools K-12 | Space Heating | Packaged central unit | TRC | New | NN4102 | Roof Insulation | Roof Insulation | NonEquip | 20 |  | 37.5% | Tech/Econ | 2.468% | 125.5145 | 0 | 0.056617
Tech | Schools K-12 | Space Heating | Packaged central unit | TRC | New | NN4076 | Programmable Thermostat | Programmable Thermostat | NonEquip | 11 |  | 0% | Tech/Econ | 3.6% | 0 | 0 | 0
Tech | Schools K-12 | Space Heating | Packaged central unit | TRC | New | NN4024 | Low U-Value Windows | Low U-Value Windows | NonEquip | 20 |  | 26.88% | Tech/Econ | 10% | 661.8243 | 0 | 0.0027506
Tech | Schools K-12 | Space Heating | Packaged central unit | TRC | New | NN3946 | Infiltration Reduction - Air Sealing | Infiltration Reduction - Air Sealing | NonEquip | 11 |  | 0% | Tech/Econ | 0.2074% | 0 | 0 | 0
Tech | Schools K-12 | Space Heating | Packaged central unit | TRC | New | NN3868 | Hotel Card Energy Control Systems | Hotel Card Energy Control Systems | NonEquip | 15 |  | 0% | Tech/Econ | 0% | 0 | 0 | 0
Tech | Schools K-12 | Space Heating | Packaged central unit | TRC | New | NN3790 | Green Roof | Green Roof | NonEquip | 15 |  | 0.63% | Tech/Econ | 3.814% | 5.4971 | 0 | 0
Tech | Schools K-12 | Space Heating | Packaged central unit | TRC | New | NN3738 | Floor Insulation | Floor Insulation | NonEquip | 20 |  | 16.87% | Tech/Econ | 1.295% | 0 | 0 | 0
Tech | Schools K-12 | Space Heating | Packaged central unit | TRC | New | NN3660 | Facility Energy Management System | Facility Energy Management System | NonEquip | 15 |  | 4.276% | Tech/Econ | 20% | 212.4101 | 0 | 0.0038283
Tech | Schools K-12 | Space Heating | Packaged central unit | TRC | New | NN3582 | ECM Motors on Furnaces | ECM Motors on Furnaces | NonEquip | 15 | Forced air furnace | 0% | Tech/Econ | 1.706% | 0 | 0 | 0
Tech | Schools K-12 | Space Heating | Packaged central unit | TRC | New | NN3556 | Duct Sealing Repair | Duct Sealing Repair | NonEquip | 15 |  | 0% | Tech/Econ | 12% | 0 | 0 | 0
Tech | Schools K-12 | Space Heating | Packaged central unit | TRC | New | NN3504 | Duct Insulation | Duct Insulation | NonEquip | 15 |  | 0% | Tech/Econ | 2.045% | 0 | 0 | 0
Tech | Schools K-12 | Space Heating | Packaged central unit | TRC | New | NN3452 | Destratification Fans | Destratification Fans | NonEquip | 10 |  | 0% | Tech/Econ | 16.23% | 0 | 0 | 0
Tech | Schools K-12 | Space Heating | Packaged central unit | TRC | New | NN3400 | Dedicated Outdoor Air System on VRF unit | Dedicated Outdoor Air System on VRF unit | NonEquip | 15 | Residential/split system heat pump | 0% | Tech/Econ | 10% | 0 | 0 | 0
Tech | Schools K-12 | Space Heating | Packaged central unit | TRC | New | NN3348 | Cool Roof | Cool Roof | NonEquip | 15 |  | 72.18% | Tech/Econ | 0.5275% | 0 | 0 | 0
Tech | Schools K-12 | Space Heating | Packaged central unit | TRC | New | NN3244 | Ceiling Insulation(R30 to R38) | Ceiling Insulation(R30 to R38) | NonEquip | 20 |  | 0% | Tech/Econ | 0.4988% | 0 | 0 | 0
Tech | Schools K-12 | Space Heating | Packaged central unit | TRC | New | NN3192 | Ceiling Insulation(R2 to R38) | Ceiling Insulation(R2 to R38) | NonEquip | 20 |  | 0% | Tech/Econ | 33.67% | 0 | 0 | 0
Tech | Schools K-12 | Space Heating | Packaged central unit | TRC | New | NN3140 | Ceiling Insulation(R19 to R38) | Ceiling Insulation(R19 to R38) | NonEquip | 20 |  | 0% | Tech/Econ | 1.871% | 0 | 0 | 0
Tech | Schools K-12 | Space Heating | Packaged central unit | TRC | New | NN3088 | Ceiling Insulation(R12 to R38) | Ceiling Insulation(R12 to R38) | NonEquip | 20 |  | 0% | Tech/Econ | 4.053% | 0 | 0 | 0
Tech | Schools K-12 | Space Heating | Packaged central unit | TRC | New | NN3010 | Air Curtains | Air Curtains | NonEquip | 8 |  | 28.37% | Tech/Econ | 0.2533% | 0 | 0 | 0
Tech | Schools K-12 | Space Heating | Packaged central unit | TRC | Existing | NE5337 | Retro-Commissioning | Retro-Commissioning | NonEquip | 5 |  | 21.99% | Tech/Econ | 16% | 84862.3954 | 0 | 43.9867
Tech | Schools K-12 | Space Heating | Packaged central unit | TRC | Existing | NE4323 | Water Cooled Refrigeration Heat Recovery | Water Cooled Refrigeration Heat Recovery | NonEquip | 20 |  | 0% | Tech/Econ | 10% | 0 | 0 | 0
Tech | Schools K-12 | Space Heating | Packaged central unit | TRC | Existing | NE4271 | Warehouse Loading Dock Seals | Warehouse Loading Dock Seals | NonEquip | 18 |  | 0% | Tech/Econ | 0.4576% | 0 | 0 | 0
Tech | Schools K-12 | Space Heating | Packaged central unit | TRC | Existing | NE4245 | Wall Insulation | Wall Insulation | NonEquip | 20 |  | 0% | Tech/Econ | 1.577% | 0 | 0 | 0
Tech | Schools K-12 | Space Heating | Packaged central unit | TRC | Existing | NE4167 | Smart Thermostat | Smart Thermostat | NonEquip | 11 |  | 45.33% | Tech/Econ | 10% | 120364.2703 | 0 | -19.7775
Tech | Schools K-12 | Space Heating | Packaged central unit | TRC | Existing | NE4089 | Roof Insulation | Roof Insulation | NonEquip | 20 |  | 37.5% | Tech/Econ | 5.447% | 51778.7331 | 0 | 23.3563
Tech | Schools K-12 | Space Heating | Packaged central unit | TRC | Existing | NE4063 | Programmable Thermostat | Programmable Thermostat | NonEquip | 11 |  | 0% | Tech/Econ | 3.6% | 0 | 0 | 0
Tech | Schools K-12 | Space Heating | Packaged central unit | TRC | Existing | NE4011 | Low U-Value Windows | Low U-Value Windows | NonEquip | 20 |  | 10.75% | Tech/Econ | 46% | 138346.8127 | 0 | 0.57498
Tech | Schools K-12 | Space Heating | Packaged central unit | TRC | Existing | NE3933 | Infiltration Reduction - Air Sealing | Infiltration Reduction - Air Sealing | NonEquip | 11 |  | 0% | Tech/Econ | 0.2288% | 0 | 0 | 0
Tech | Schools K-12 | Space Heating | Packaged central unit | TRC | Existing | NE3855 | Hotel Card Energy Control Systems | Hotel Card Energy Control Systems | NonEquip | 15 |  | 0% | Tech/Econ | 0% | 0 | 0 | 0
Tech | Schools K-12 | Space Heating | Packaged central unit | TRC | Existing | NE3777 | Green Roof | Green Roof | NonEquip | 15 |  | 0.126% | Tech/Econ | 4.209% | 131.6873 | 0 | 0
Tech | Schools K-12 | Space Heating | Packaged central unit | TRC | Existing | NE3725 | Floor Insulation | Floor Insulation | NonEquip | 20 |  | 6.749% | Tech/Econ | 1.429% | 2244.4282 | 0 | 1.0124
Tech | Schools K-12 | Space Heating | Packaged central unit | TRC | Existing | NE3647 | Facility Energy Management System | Facility Energy Management System | NonEquip | 15 |  | 0.7167% | Tech/Econ | 20% | 3811.7496 | 0 | 0.0687
Tech | Schools K-12 | Space Heating | Packaged central unit | TRC | Existing | NE3569 | ECM Motors on Furnaces | ECM Motors on Furnaces | NonEquip | 15 | Forced air furnace | 0% | Tech/Econ | 1.706% | 0 | 0 | 0
Tech | Schools K-12 | Space Heating | Packaged central unit | TRC | Existing | NE3543 | Duct Sealing Repair | Duct Sealing Repair | NonEquip | 15 |  | 0% | Tech/Econ | 12% | 0 | 0 | 0
Tech | Schools K-12 | Space Heating | Packaged central unit | TRC | Existing | NE3491 | Duct Insulation | Duct Insulation | NonEquip | 15 |  | 0% | Tech/Econ | 2.045% | 0 | 0 | 0
Tech | Schools K-12 | Space Heating | Packaged central unit | TRC | Existing | NE3439 | Destratification Fans | Destratification Fans | NonEquip | 10 |  | 0% | Tech/Econ | 16.23% | 0 | 0 | 0
Tech | Schools K-12 | Space Heating | Packaged central unit | TRC | Existing | NE3387 | Dedicated Outdoor Air System on VRF unit | Dedicated Outdoor Air System on VRF unit | NonEquip | 15 | Residential/split system heat pump | 0% | Tech/Econ | 10% | 0 | 0 | 0
Tech | Schools K-12 | Space Heating | Packaged central unit | TRC | Existing | NE3335 | Cool Roof | Cool Roof | NonEquip | 15 |  | 72.68% | Tech/Econ | 0.5821% | 9836.0801 | 0 | 0
Tech | Schools K-12 | Space Heating | Packaged central unit | TRC | Existing | NE3231 | Ceiling Insulation(R30 to R38) | Ceiling Insulation(R30 to R38) | NonEquip | 20 |  | 0% | Tech/Econ | 0.5504% | 0 | 0 | 0
Tech | Schools K-12 | Space Heating | Packaged central unit | TRC | Existing | NE3179 | Ceiling Insulation(R2 to R38) | Ceiling Insulation(R2 to R38) | NonEquip | 20 |  | 0% | Tech/Econ | 37.15% | 0 | 0 | 0
Tech | Schools K-12 | Space Heating | Packaged central unit | TRC | Existing | NE3127 | Ceiling Insulation(R19 to R38) | Ceiling Insulation(R19 to R38) | NonEquip | 20 |  | 0% | Tech/Econ | 2.064% | 0 | 0 | 0
Tech | Schools K-12 | Space Heating | Packaged central unit | TRC | Existing | NE3075 | Ceiling Insulation(R12 to R38) | Ceiling Insulation(R12 to R38) | NonEquip | 20 |  | 0% | Tech/Econ | 4.472% | 0 | 0 | 0
Tech | Schools K-12 | Space Heating | Packaged central unit | TRC | Existing | NE2997 | Air Curtains | Air Curtains | NonEquip | 8 |  | 33.45% | Tech/Econ | 0.2533% | 1961.4287 | 0 | 0.21302
Tech | Schools K-12 | Space Heating | Packaged central unit | TRC | Turnover | ET1222 | High Efficiency DX 135k- less than 240k BTU | High Efficiency DX 135k- less than 240k BTU | Equip | 15 | Packaged central unit | 94.56% | Tech/Econ | 3.03% | 71157.0742 | 0 | 0
Tech | Schools K-12 | Space Heating | Packaged central unit | TRC | New | EN1248 | High Efficiency DX 135k- less than 240k BTU | High Efficiency DX 135k- less than 240k BTU | Equip | 15 | Packaged central unit | 94.56% | Tech/Econ | 3.03% | 655.4011 | 0 | 0
Tech | Schools K-12 | Space Cooling | Packaged air conditioning units (RTUs) | TRC | New | NN5376 | Retro-Commissioning | Retro-Commissioning | NonEquip | 5 |  | 0% | Tech/Econ | 16% | 0 | 0 | 0
Tech | Schools K-12 | Space Cooling | Packaged air conditioning units (RTUs) | TRC | New | NN4388 | Window Sun Protection | Window Sun Protection | NonEquip | 10 |  | 15.35% | Tech/Econ | 16% | 1401.2482 | 0.50596 | -0.0073155
Tech | Schools K-12 | Space Cooling | Packaged air conditioning units (RTUs) | TRC | New | NN4362 | Waterside Economizer | Waterside Economizer | NonEquip | 20 |  | 0% | Tech/Econ | 5.556% | 0 | 0 | 0
Tech | Schools K-12 | Space Cooling | Packaged air conditioning units (RTUs) | TRC | New | NN4154 | Smart Thermostat | Smart Thermostat | NonEquip | 11 |  | 45.33% | Tech/Econ | 10% | 467.4239 | 0.0055501 | 0
Tech | Schools K-12 | Space Cooling | Packaged air conditioning units (RTUs) | TRC | New | NN4128 | Roof Insulation | Roof Insulation | NonEquip | 20 |  | 37.5% | Tech/Econ | 2.579% | 0 | 0 | 0
Tech | Schools K-12 | Space Cooling | Packaged air conditioning units (RTUs) | TRC | New | NN4050 | Programmable Thermostat | Programmable Thermostat | NonEquip | 11 |  | 0% | Tech/Econ | 3.6% | 0 | 0 | 0
Tech | Schools K-12 | Space Cooling | Packaged air conditioning units (RTUs) | TRC | New | NN3998 | Low U-Value Windows | Low U-Value Windows | NonEquip | 20 |  | 26.88% | Tech/Econ | 10% | 0 | 0 | 0
Tech | Schools K-12 | Space Cooling | Packaged air conditioning units (RTUs) | TRC | New | NN3920 | HVAC tune-up_RTU | HVAC tune-up_RTU | NonEquip | 5 | Packaged air conditioning units (RTUs) | 0% | Tech/Econ | 5% | 0 | 0 | 0
Tech | Schools K-12 | Space Cooling | Packaged air conditioning units (RTUs) | TRC | New | NN3894 | HVAC tune-up | HVAC tune-up | NonEquip | 5 | Residential-type central air conditioners | 0% | Tech/Econ | 5% | 0 | 0 | 0
Tech | Schools K-12 | Space Cooling | Packaged air conditioning units (RTUs) | TRC | New | NN3816 | Green Roof | Green Roof | NonEquip | 15 |  | 0.63% | Tech/Econ | 2.989% | 0 | 0 | 0
Tech | Schools K-12 | Space Cooling | Packaged air conditioning units (RTUs) | TRC | New | NN3686 | Facility Energy Management System | Facility Energy Management System | NonEquip | 15 |  | 4.276% | Tech/Econ | 20% | 555.9658 | 0.11653 | 0
Tech | Schools K-12 | Space Cooling | Packaged air conditioning units (RTUs) | TRC | New | NN3634 | Facility Commissioning | Facility Commissioning | NonEquip | 10 |  | 71.67% | Tech/Econ | 16% | 7391.0191 | 1.5006 | 0.0087861
Tech | Schools K-12 | Space Cooling | Packaged air conditioning units (RTUs) | TRC | New | NN3608 | Energy Recovery Ventilation System (ERV) | Energy Recovery Ventilation System (ERV) | NonEquip | 15 | Packaged air conditioning units (RTUs) | 34.81% | Tech/Econ | 10.24% | 1983.9157 | 3.3734 | 0.16777
Tech | Schools K-12 | Space Cooling | Packaged air conditioning units (RTUs) | TRC | New | NN3530 | Duct Sealing Repair | Duct Sealing Repair | NonEquip | 15 |  | 0% | Tech/Econ | 12% | 0 | 0 | 0
Tech | Schools K-12 | Space Cooling | Packaged air conditioning units (RTUs) | TRC | New | NN3478 | Duct Insulation | Duct Insulation | NonEquip | 15 |  | 0% | Tech/Econ | 2.045% | 0 | 0 | 0
Tech | Schools K-12 | Space Cooling | Packaged air conditioning units (RTUs) | TRC | New | NN3426 | Dedicated Outdoor Air System on VRF unit | Dedicated Outdoor Air System on VRF unit | NonEquip | 15 | Residential-type central air conditioners | 0% | Tech/Econ | 17.5% | 0 | 0 | 0
Tech | Schools K-12 | Space Cooling | Packaged air conditioning units (RTUs) | TRC | New | NN3374 | Cool Roof | Cool Roof | NonEquip | 15 |  | 72.18% | Tech/Econ | 4.029% | 0 | 0 | 0
Tech | Schools K-12 | Space Cooling | Packaged air conditioning units (RTUs) | TRC | New | NN3322 | Chilled Water System - Variable Speed Drives | Chilled Water System - Variable Speed Drives | NonEquip | 13 | Central chillers inside | 0% | Tech/Econ | 24.74% | 0 | 0 | 0
Tech | Schools K-12 | Space Cooling | Packaged air conditioning units (RTUs) | TRC | New | NN3296 | Chilled Water Controls Optimization | Chilled Water Controls Optimization | NonEquip | 10 | Central chillers inside | 0% | Tech/Econ | 12.5% | 0 | 0 | 0
Tech | Schools K-12 | Space Cooling | Packaged air conditioning units (RTUs) | TRC | New | NN3218 | Ceiling Insulation(R2 to R38) | Ceiling Insulation(R2 to R38) | NonEquip | 20 |  | 0% | Tech/Econ | 35.18% | 0 | 0 | 0
Tech | Schools K-12 | Space Cooling | Packaged air conditioning units (RTUs) | TRC | New | NN3166 | Ceiling Insulation(R19 to R38) | Ceiling Insulation(R19 to R38) | NonEquip | 20 |  | 0% | Tech/Econ | 1.955% | 0 | 0 | 0
Tech | Schools K-12 | Space Cooling | Packaged air conditioning units (RTUs) | TRC | New | NN3114 | Ceiling Insulation(R12 to R38) | Ceiling Insulation(R12 to R38) | NonEquip | 20 |  | 0% | Tech/Econ | 4.235% | 0 | 0 | 0
Tech | Schools K-12 | Space Cooling | Packaged air conditioning units (RTUs) | TRC | New | NN3062 | Airside Economizer | Airside Economizer | NonEquip | 10 | Packaged air conditioning units (RTUs) | 4.552% | Tech/Econ | 5.556% | 134.5795 | -0.026143 | 6.7282e-08
Tech | Schools K-12 | Space Cooling | Packaged air conditioning units (RTUs) | TRC | Existing | NE5363 | Retro-Commissioning | Retro-Commissioning | NonEquip | 5 |  | 21.99% | Tech/Econ | 16% | 205868.7661 | 34.4175 | 0
Tech | Schools K-12 | Space Cooling | Packaged air conditioning units (RTUs) | TRC | Existing | NE4375 | Window Sun Protection | Window Sun Protection | NonEquip | 10 |  | 15.68% | Tech/Econ | 16% | 174346.1597 | 62.9528 | -0.91021
Tech | Schools K-12 | Space Cooling | Packaged air conditioning units (RTUs) | TRC | Existing | NE4349 | Waterside Economizer | Waterside Economizer | NonEquip | 20 |  | 0% | Tech/Econ | 5.556% | 0 | 0 | 0
Tech | Schools K-12 | Space Cooling | Packaged air conditioning units (RTUs) | TRC | Existing | NE4219 | Wall Insulation | Wall Insulation | NonEquip | 20 |  | 0% | Tech/Econ | 10.23% | 0 | 0 | 0
Tech | Schools K-12 | Space Cooling | Packaged air conditioning units (RTUs) | TRC | Existing | NE4141 | Smart Thermostat | Smart Thermostat | NonEquip | 11 |  | 45.33% | Tech/Econ | 10% | 296193.8196 | 3.517 | 0
Tech | Schools K-12 | Space Cooling | Packaged air conditioning units (RTUs) | TRC | Existing | NE4115 | Roof Insulation | Roof Insulation | NonEquip | 20 |  | 37.5% | Tech/Econ | 5.158% | 120354.5052 | 2.4083 | 0
Tech | Schools K-12 | Space Cooling | Packaged air conditioning units (RTUs) | TRC | Existing | NE4037 | Programmable Thermostat | Programmable Thermostat | NonEquip | 11 |  | 0% | Tech/Econ | 3.6% | 0 | 0 | 0
Tech | Schools K-12 | Space Cooling | Packaged air conditioning units (RTUs) | TRC | Existing | NE3985 | Low U-Value Windows | Low U-Value Windows | NonEquip | 20 |  | 10.75% | Tech/Econ | 46% | 362111.3034 | 134.5978 | 0
Tech | Schools K-12 | Space Cooling | Packaged air conditioning units (RTUs) | TRC | Existing | NE3907 | HVAC tune-up_RTU | HVAC tune-up_RTU | NonEquip | 5 | Packaged air conditioning units (RTUs) | 0% | Tech/Econ | 5% | 0 | 0 | 0
Tech | Schools K-12 | Space Cooling | Packaged air conditioning units (RTUs) | TRC | Existing | NE3881 | HVAC tune-up | HVAC tune-up | NonEquip | 5 | Residential-type central air conditioners | 0% | Tech/Econ | 5% | 0 | 0 | 0
Tech | Schools K-12 | Space Cooling | Packaged air conditioning units (RTUs) | TRC | Existing | NE3803 | Green Roof | Green Roof | NonEquip | 15 |  | 0.126% | Tech/Econ | 2.989% | 206.4043 | 0.087685 | 0
Tech | Schools K-12 | Space Cooling | Packaged air conditioning units (RTUs) | TRC | Existing | NE3751 | Floor Insulation | Floor Insulation | NonEquip | 20 |  | 6.749% | Tech/Econ | 1.353% | 5004.83 | 0.10015 | 0
Tech | Schools K-12 | Space Cooling | Packaged air conditioning units (RTUs) | TRC | Existing | NE3673 | Facility Energy Management System | Facility Energy Management System | NonEquip | 15 |  | 0.7167% | Tech/Econ | 20% | 9976.9384 | 2.0911 | 0
Tech | Schools K-12 | Space Cooling | Packaged air conditioning units (RTUs) | TRC | Existing | NE3595 | Energy Recovery Ventilation System (ERV) | Energy Recovery Ventilation System (ERV) | NonEquip | 15 | Packaged air conditioning units (RTUs) | 34.81% | Tech/Econ | 10.24% | 241514.2853 | 410.6619 | 20.4238
Tech | Schools K-12 | Space Cooling | Packaged air conditioning units (RTUs) | TRC | Existing | NE3517 | Duct Sealing Repair | Duct Sealing Repair | NonEquip | 15 |  | 0% | Tech/Econ | 12% | 0 | 0 | 0
Tech | Schools K-12 | Space Cooling | Packaged air conditioning units (RTUs) | TRC | Existing | NE3465 | Duct Insulation | Duct Insulation | NonEquip | 15 |  | 0% | Tech/Econ | 2.045% | 0 | 0 | 0
Tech | Schools K-12 | Space Cooling | Packaged air conditioning units (RTUs) | TRC | Existing | NE3413 | Dedicated Outdoor Air System on VRF unit | Dedicated Outdoor Air System on VRF unit | NonEquip | 15 | Residential-type central air conditioners | 0% | Tech/Econ | 17.5% | 0 | 0 | 0
Tech | Schools K-12 | Space Cooling | Packaged air conditioning units (RTUs) | TRC | Existing | NE3361 | Cool Roof | Cool Roof | NonEquip | 15 |  | 72.68% | Tech/Econ | 4.029% | 165319.6683 | 70.2311 | 0
Tech | Schools K-12 | Space Cooling | Packaged air conditioning units (RTUs) | TRC | Existing | NE3309 | Chilled Water System - Variable Speed Drives | Chilled Water System - Variable Speed Drives | NonEquip | 13 | Central chillers inside | 0% | Tech/Econ | 24.74% | 0 | 0 | 0
Tech | Schools K-12 | Space Cooling | Packaged air conditioning units (RTUs) | TRC | Existing | NE3283 | Chilled Water Controls Optimization | Chilled Water Controls Optimization | NonEquip | 10 | Central chillers inside | 0% | Tech/Econ | 12.5% | 0 | 0 | 0
Tech | Schools K-12 | Space Cooling | Packaged air conditioning units (RTUs) | TRC | Existing | NE3205 | Ceiling Insulation(R2 to R38) | Ceiling Insulation(R2 to R38) | NonEquip | 20 |  | 0% | Tech/Econ | 35.18% | 0 | 0 | 0
Tech | Schools K-12 | Space Cooling | Packaged air conditioning units (RTUs) | TRC | Existing | NE3153 | Ceiling Insulation(R19 to R38) | Ceiling Insulation(R19 to R38) | NonEquip | 20 |  | 0% | Tech/Econ | 1.955% | 0 | 0 | 0
Tech | Schools K-12 | Space Cooling | Packaged air conditioning units (RTUs) | TRC | Existing | NE3101 | Ceiling Insulation(R12 to R38) | Ceiling Insulation(R12 to R38) | NonEquip | 20 |  | 0% | Tech/Econ | 4.235% | 0 | 0 | 0
Tech | Schools K-12 | Space Cooling | Packaged air conditioning units (RTUs) | TRC | Existing | NE3049 | Airside Economizer | Airside Economizer | NonEquip | 10 | Packaged air conditioning units (RTUs) | 4.552% | Tech/Econ | 5.556% | 15777.9843 | -3.065 | 7.8881e-06
Tech | Schools K-12 | Space Cooling | Packaged air conditioning units (RTUs) | TRC | Turnover | ET1183 | High Efficiency DX 135k- less than 240k BTU | High Efficiency DX 135k- less than 240k BTU | Equip | 15 | Packaged air conditioning units (RTUs) | 94.56% | Tech/Econ | 4.348% | 250891.4344 | 103.7471 | 0
Tech | Schools K-12 | Space Cooling | Packaged air conditioning units (RTUs) | TRC | New | EN1209 | High Efficiency DX 135k- less than 240k BTU | High Efficiency DX 135k- less than 240k BTU | Equip | 15 | Packaged air conditioning units (RTUs) | 94.56% | Tech/Econ | 4.348% | 1399.3945 | 0.57867 | 0
Tech | Schools K-12 | Interior Lighting | Overhead (fluorescent/LED/CFL U-shape) | TRC | New | NN5272 | Retro-Commissioning | Retro-Commissioning | NonEquip | 5 |  | 0% | Tech/Econ | 16% | 0 | 0 | 0
Tech | Schools K-12 | Interior Lighting | Overhead (fluorescent/LED/CFL U-shape) | TRC | New | NN4440 | Interior Lighting Controls | Interior Lighting Controls | NonEquip | 8 | Overhead (fluorescent/LED/CFL U-shape) | 37.72% | Tech/Econ | 28% | 36665.9893 | 0 | 0
Tech | Schools K-12 | Interior Lighting | Overhead (fluorescent/LED/CFL U-shape) | TRC | New | NN4414 | Bi-Level Lighting Control (Interior) | Bi-Level Lighting Control (Interior) | NonEquip | 8 | Overhead (fluorescent/LED/CFL U-shape) | 22.45% | Tech/Econ | 31% | 25975.9768 | 0.071418 | 0
Tech | Schools K-12 | Interior Lighting | Overhead (fluorescent/LED/CFL U-shape) | TRC | New | NN3712 | Facility Energy Management System | Facility Energy Management System | NonEquip | 15 |  | 4.276% | Tech/Econ | 24% | 3186.6716 | 0.66791 | 0.057434
Tech | Schools K-12 | Interior Lighting | Overhead (fluorescent/LED/CFL U-shape) | TRC | Existing | NE5259 | Retro-Commissioning | Retro-Commissioning | NonEquip | 5 |  | 21.99% | Tech/Econ | 16% | 1013413.883 | 169.4243 | 525.2823
Tech | Schools K-12 | Interior Lighting | Overhead (fluorescent/LED/CFL U-shape) | TRC | Existing | NE4427 | Interior Lighting Controls | Interior Lighting Controls | NonEquip | 8 | Overhead (fluorescent/LED/CFL U-shape) | 37.72% | Tech/Econ | 28% | 3629425.362 | 0 | 0
Tech | Schools K-12 | Interior Lighting | Overhead (fluorescent/LED/CFL U-shape) | TRC | Existing | NE4401 | Bi-Level Lighting Control (Interior) | Bi-Level Lighting Control (Interior) | NonEquip | 8 | Overhead (fluorescent/LED/CFL U-shape) | 22.45% | Tech/Econ | 31% | 2571262.111 | 7.0694 | 0
Tech | Schools K-12 | Interior Lighting | Overhead (fluorescent/LED/CFL U-shape) | TRC | Existing | NE3699 | Facility Energy Management System | Facility Energy Management System | NonEquip | 15 |  | 0.7167% | Tech/Econ | 24% | 49630.0448 | 10.4021 | 0.8945
Tech | Schools K-12 | Interior Lighting | Overhead (fluorescent/LED/CFL U-shape) | TRC | Turnover | ET1807 | Premium T8 - Lamp Replacement | Premium T8 - Lamp Replacement | Equip | 8 | Overhead (fluorescent/LED/CFL U-shape) | 0% | Tech/Econ | 12.5% | 0 | 0 | 0
Tech | Schools K-12 | Interior Lighting | Overhead (fluorescent/LED/CFL U-shape) | TRC | Turnover | ET1768 | Premium T8 - Fixture Replacement | Premium T8 - Fixture Replacement | Equip | 8 | Overhead (fluorescent/LED/CFL U-shape) | 0% | Tech/Econ | 12.5% | 0 | 0 | 0
Tech | Schools K-12 | Interior Lighting | Overhead (fluorescent/LED/CFL U-shape) | TRC | Turnover | ET1729 | LED Linear - Lamp Replacement | LED Linear - Lamp Replacement | Equip | 15 | Overhead (fluorescent/LED/CFL U-shape) | 24.1% | Tech/Econ | 25.43% | 1883550.379 | 454.9859 | 104.4643
Tech | Schools K-12 | Interior Lighting | Overhead (fluorescent/LED/CFL U-shape) | TRC | Turnover | ET1690 | LED Linear - Fixture Replacement | LED Linear - Fixture Replacement | Equip | 15 | Overhead (fluorescent/LED/CFL U-shape) | 24.1% | Tech/Econ | 50.28% | 5093765.566 | 1234.7491 | 282.4643
Tech | Schools K-12 | Interior Lighting | Overhead (fluorescent/LED/CFL U-shape) | TRC | New | EN1833 | Premium T8 - Lamp Replacement | Premium T8 - Lamp Replacement | Equip | 8 | Overhead (fluorescent/LED/CFL U-shape) | 0% | Tech/Econ | 12.5% | 0 | 0 | 0
Tech | Schools K-12 | Interior Lighting | Overhead (fluorescent/LED/CFL U-shape) | TRC | New | EN1794 | Premium T8 - Fixture Replacement | Premium T8 - Fixture Replacement | Equip | 8 | Overhead (fluorescent/LED/CFL U-shape) | 0% | Tech/Econ | 12.5% | 0 | 0 | 0
Tech | Schools K-12 | Interior Lighting | Overhead (fluorescent/LED/CFL U-shape) | TRC | New | EN1755 | LED Linear - Lamp Replacement | LED Linear - Lamp Replacement | Equip | 15 | Overhead (fluorescent/LED/CFL U-shape) | 0% | Tech/Econ | 25.43% | 0 | 0 | 0
Tech | Schools K-12 | Interior Lighting | Overhead (fluorescent/LED/CFL U-shape) | TRC | New | EN1716 | LED Linear - Fixture Replacement | LED Linear - Fixture Replacement | Equip | 15 | Overhead (fluorescent/LED/CFL U-shape) | 0% | Tech/Econ | 50.28% | 0 | 0 | 0
Tech | Schools K-12 | Cooking | Oven | TRC | Turnover | ET52 | Energy Star Commercial Oven | Energy Star Commercial Oven | Equip | 12 | Oven | 22.46% | Tech/Econ | 34.83% | 72542.6576 | 11.7801 | 6.1644
Tech | Schools K-12 | Cooking | Oven | TRC | New | EN78 | Energy Star Commercial Oven | Energy Star Commercial Oven | Equip | 12 | Oven | 22.46% | Tech/Econ | 34.83% | 644.043 | 0.10458 | 0.054728
Tech | Schools K-12 | Miscellaneous | Others | TRC | New | NN5454 | Retro-Commissioning | Retro-Commissioning | NonEquip | 5 |  | 0% | Tech/Econ | 16% | 0 | 0 | 0
Tech | Schools K-12 | Miscellaneous | Others | TRC | New | NN4544 | VSD Controlled Compressor | VSD Controlled Compressor | NonEquip | 15 | Others | 36.99% | Tech/Econ | 20.79% | 42962.305 | 5.5703 | 4.6658
Tech | Schools K-12 | Miscellaneous | Others | TRC | New | NN4518 | Regenerative Drive Elevator Motor | Regenerative Drive Elevator Motor | NonEquip | 13 | Elevators/Escalators | 0% | Tech/Econ | 6.211% | 0 | 0 | 0
Tech | Schools K-12 | Miscellaneous | Others | TRC | New | NN4492 | Engine Block Timer | Engine Block Timer | NonEquip | 5 | Others | 0% | Tech/Econ | 36% | 0 | 0 | 0
Tech | Schools K-12 | Miscellaneous | Others | TRC | New | NN4466 | Efficient Motor Belts | Efficient Motor Belts | NonEquip | 10 | Others | 4.977% | Tech/Econ | 1.105% | 283.6197 | 0.036773 | 0.030802
Tech | Schools K-12 | Miscellaneous | Others | TRC | Existing | NE5441 | Retro-Commissioning | Retro-Commissioning | NonEquip | 5 |  | 21.99% | Tech/Econ | 16% | 2179950.162 | 364.448 | 1129.9325
Tech | Schools K-12 | Miscellaneous | Others | TRC | Existing | NE4531 | VSD Controlled Compressor | VSD Controlled Compressor | NonEquip | 15 | Others | 7.399% | Tech/Econ | 20.79% | 967823.565 | 125.4833 | 105.108
Tech | Schools K-12 | Miscellaneous | Others | TRC | Existing | NE4505 | Regenerative Drive Elevator Motor | Regenerative Drive Elevator Motor | NonEquip | 13 | Elevators/Escalators | 0% | Tech/Econ | 6.211% | 0 | 0 | 0
Tech | Schools K-12 | Miscellaneous | Others | TRC | Existing | NE4479 | Engine Block Timer | Engine Block Timer | NonEquip | 5 | Others | 0% | Tech/Econ | 36% | 0 | 0 | 0
Tech | Schools K-12 | Miscellaneous | Others | TRC | Existing | NE4453 | Efficient Motor Belts | Efficient Motor Belts | NonEquip | 10 | Others | 1.244% | Tech/Econ | 1.105% | 8219.0091 | 1.0656 | 0.8926
Tech | Schools K-12 | Miscellaneous | Others | TRC | Turnover | ET1924 | ENERGY STAR Water Cooler | ENERGY STAR Water Cooler | Equip | 10 | Others | 0% | Tech/Econ | 68.49% | 0 | 0 | 0
Tech | Schools K-12 | Miscellaneous | Others | TRC | Turnover | ET1885 | ENERGY STAR Commercial Clothes Washer | ENERGY STAR Commercial Clothes Washer | Equip | 7 | Others | 22.05% | Tech/Econ | 27.27% | 4026420.158 | 409.4765 | 471.3142
Tech | Schools K-12 | Miscellaneous | Others | TRC | Turnover | ET1846 | Efficient Battery Charger | Efficient Battery Charger | Equip | 7 | Others | 0% | Tech/Econ | 13.68% | 0 | 0 | 0
Tech | Schools K-12 | Miscellaneous | Others | TRC | New | EN1950 | ENERGY STAR Water Cooler | ENERGY STAR Water Cooler | Equip | 10 | Others | 0% | Tech/Econ | 68.49% | 0 | 0 | 0
Tech | Schools K-12 | Miscellaneous | Others | TRC | New | EN1911 | ENERGY STAR Commercial Clothes Washer | ENERGY STAR Commercial Clothes Washer | Equip | 7 | Others | 22.05% | Tech/Econ | 27.27% | 35747.0716 | 3.6354 | 4.1844
Tech | Schools K-12 | Miscellaneous | Others | TRC | New | EN1872 | Efficient Battery Charger | Efficient Battery Charger | Equip | 7 | Others | 0% | Tech/Econ | 13.68% | 0 | 0 | 0
Tech | Schools K-12 | Office Equipment | Other office | TRC | New | NN4596 | Smart Strip Plug Outlet | Smart Strip Plug Outlet | NonEquip | 4 |  | 43.9% | Tech/Econ | 1.187% | 438.3018 | 0.065173 | 0.045294
Tech | Schools K-12 | Office Equipment | Other office | TRC | New | NN4570 | Network PC Power Management | Network PC Power Management | NonEquip | 5 | Computers | 0% | Tech/Econ | 56.5% | 0 | 0 | 0
Tech | Schools K-12 | Office Equipment | Other office | TRC | Existing | NE4583 | Smart Strip Plug Outlet | Smart Strip Plug Outlet | NonEquip | 4 |  | 43.9% | Tech/Econ | 1.187% | 49368.7272 | 7.3408 | 5.1018
Tech | Schools K-12 | Office Equipment | Other office | TRC | Existing | NE4557 | Network PC Power Management | Network PC Power Management | NonEquip | 5 | Computers | 0% | Tech/Econ | 56.5% | 0 | 0 | 0
Tech | Schools K-12 | Office Equipment | Other office | TRC | Turnover | ET2269 | Energy Star Uninterruptable Power Supply | Energy Star Uninterruptable Power Supply | Equip | 10 | Other office | 22.4% | Tech/Econ | 1.878% | 40021.6722 | 4.5687 | 4.5687
Tech | Schools K-12 | Office Equipment | Other office | TRC | New | EN2295 | Energy Star Uninterruptable Power Supply | Energy Star Uninterruptable Power Supply | Equip | 10 | Other office | 22.4% | Tech/Econ | 1.878% | 355.3175 | 0.040561 | 0.040561
Tech | Schools K-12 | Ventilation and Circulation | Motor/Fan | TRC | New | NN5402 | Retro-Commissioning | Retro-Commissioning | NonEquip | 5 |  | 0% | Tech/Econ | 16% | 0 | 0 | 0
Tech | Schools K-12 | Ventilation and Circulation | Motor/Fan | TRC | New | NN4986 | VAV System | VAV System | NonEquip | 10 |  | 14.18% | Tech/Econ | 30% | 82.6672 | 0.023528 | 0.023877
Tech | Schools K-12 | Ventilation and Circulation | Motor/Fan | TRC | New | NN4960 | Demand Controlled Ventilation | Demand Controlled Ventilation | NonEquip | 10 |  | 23.39% | Tech/Econ | 50% | 257.3085 | 0.02679 | 0.15083
Tech | Schools K-12 | Ventilation and Circulation | Motor/Fan | TRC | New | NN4934 | CO Sensors for Parking Garage Exhaust | CO Sensors for Parking Garage Exhaust | NonEquip | 15 | Motor/Fan | 0% | Tech/Econ | 33% | 0 | 0 | 0
Tech | Schools K-12 | Ventilation and Circulation | Motor/Fan | TRC | Existing | NE5389 | Retro-Commissioning | Retro-Commissioning | NonEquip | 5 |  | 21.99% | Tech/Econ | 16% | 7259.1191 | 1.2136 | 3.7626
Tech | Schools K-12 | Ventilation and Circulation | Motor/Fan | TRC | Existing | NE4973 | VAV System | VAV System | NonEquip | 10 |  | 14.18% | Tech/Econ | 30% | 9311.3281 | 2.6501 | 2.6894
Tech | Schools K-12 | Ventilation and Circulation | Motor/Fan | TRC | Existing | NE4947 | Demand Controlled Ventilation | Demand Controlled Ventilation | NonEquip | 10 |  | 23.39% | Tech/Econ | 50% | 28982.2921 | 3.0175 | 16.9884
Tech | Schools K-12 | Ventilation and Circulation | Motor/Fan | TRC | Existing | NE4921 | CO Sensors for Parking Garage Exhaust | CO Sensors for Parking Garage Exhaust | NonEquip | 15 | Motor/Fan | 0% | Tech/Econ | 33% | 0 | 0 | 0
Tech | Schools K-12 | Ventilation and Circulation | Motor/Fan | TRC | Turnover | ET2698 | High Speed Fans | High Speed Fans | Equip | 7 | Motor/Fan | 10.93% | Tech/Econ | 10.99% | 2514.8397 | 0.32606 | 0.27312
Tech | Schools K-12 | Ventilation and Circulation | Motor/Fan | TRC | Turnover | ET2659 | 10HP Open Drip-Proof(ODP) Motor | 10HP Open Drip-Proof(ODP) Motor | Equip | 15 | Motor/Fan | 29.73% | Tech/Econ | 1.079% | 663.8232 | 0.086068 | 0.072093
Tech | Schools K-12 | Ventilation and Circulation | Motor/Fan | TRC | New | EN2724 | High Speed Fans | High Speed Fans | Equip | 7 | Motor/Fan | 10.93% | Tech/Econ | 10.99% | 22.3271 | 0.0028948 | 0.0024248
Tech | Schools K-12 | Ventilation and Circulation | Motor/Fan | TRC | New | EN2685 | 10HP Open Drip-Proof(ODP) Motor | 10HP Open Drip-Proof(ODP) Motor | Equip | 15 | Motor/Fan | 37.16% | Tech/Econ | 1.079% | 7.3669 | 0.00095515 | 0.00080006
Tech | Schools K-12 | Miscellaneous | Medical equipment | TRC | New | NN5454 | Retro-Commissioning | Retro-Commissioning | NonEquip | 5 |  | 0% | Tech/Econ | 16% | 0 | 0 | 0
Tech | Schools K-12 | Miscellaneous | Medical equipment | TRC | New | NN4544 | VSD Controlled Compressor | VSD Controlled Compressor | NonEquip | 15 | Others | 0% | Tech/Econ | 20.79% | 0 | 0 | 0
Tech | Schools K-12 | Miscellaneous | Medical equipment | TRC | New | NN4518 | Regenerative Drive Elevator Motor | Regenerative Drive Elevator Motor | NonEquip | 13 | Elevators/Escalators | 0% | Tech/Econ | 6.211% | 0 | 0 | 0
Tech | Schools K-12 | Miscellaneous | Medical equipment | TRC | New | NN4492 | Engine Block Timer | Engine Block Timer | NonEquip | 5 | Others | 0% | Tech/Econ | 36% | 0 | 0 | 0
Tech | Schools K-12 | Miscellaneous | Medical equipment | TRC | New | NN4466 | Efficient Motor Belts | Efficient Motor Belts | NonEquip | 10 | Others | 0% | Tech/Econ | 1.105% | 0 | 0 | 0
Tech | Schools K-12 | Miscellaneous | Medical equipment | TRC | Existing | NE5441 | Retro-Commissioning | Retro-Commissioning | NonEquip | 5 |  | 21.99% | Tech/Econ | 16% | 0 | 0 | 0
Tech | Schools K-12 | Miscellaneous | Medical equipment | TRC | Existing | NE4531 | VSD Controlled Compressor | VSD Controlled Compressor | NonEquip | 15 | Others | 0% | Tech/Econ | 20.79% | 0 | 0 | 0
Tech | Schools K-12 | Miscellaneous | Medical equipment | TRC | Existing | NE4505 | Regenerative Drive Elevator Motor | Regenerative Drive Elevator Motor | NonEquip | 13 | Elevators/Escalators | 0% | Tech/Econ | 6.211% | 0 | 0 | 0
Tech | Schools K-12 | Miscellaneous | Medical equipment | TRC | Existing | NE4479 | Engine Block Timer | Engine Block Timer | NonEquip | 5 | Others | 0% | Tech/Econ | 36% | 0 | 0 | 0
Tech | Schools K-12 | Miscellaneous | Medical equipment | TRC | Existing | NE4453 | Efficient Motor Belts | Efficient Motor Belts | NonEquip | 10 | Others | 0% | Tech/Econ | 1.105% | 0 | 0 | 0
Tech | Schools K-12 | Refrigeration | Large cold storage | TRC | New | NN5324 | Retro-Commissioning | Retro-Commissioning | NonEquip | 5 |  | 0% | Tech/Econ | 16% | 0 | 0 | 0
Tech | Schools K-12 | Refrigeration | Large cold storage | TRC | New | NN4908 | Strip Curtains for Walk-ins | Strip Curtains for Walk-ins | NonEquip | 4 | Walk-in cooler | 0% | Tech/Econ | 2.115% | 0 | 0 | 0
Tech | Schools K-12 | Refrigeration | Large cold storage | TRC | New | NN4882 | Refrigerated Display Case Lighting Controls | Refrigerated Display Case Lighting Controls | NonEquip | 8 | Display cases | 0% | Tech/Econ | 0.9365% | 0 | 0 | 0
Tech | Schools K-12 | Refrigeration | Large cold storage | TRC | New | NN4856 | PSC to ECM Evaporator Fan Motor (Walk-In, Refrigerator) | PSC to ECM Evaporator Fan Motor (Walk-In, Refrigerator) | NonEquip | 15 | Walk-in cooler | 0% | Tech/Econ | 37.5% | 0 | 0 | 0
Tech | Schools K-12 | Refrigeration | Large cold storage | TRC | New | NN4830 | PSC to ECM Evaporator Fan Motor (Reach-In) | PSC to ECM Evaporator Fan Motor (Reach-In) | NonEquip | 15 | Display cases | 0% | Tech/Econ | 37.5% | 0 | 0 | 0
Tech | Schools K-12 | Refrigeration | Large cold storage | TRC | New | NN4804 | Night Covers for Display Cases | Night Covers for Display Cases | NonEquip | 5 | Display cases | 0% | Tech/Econ | 1.877% | 0 | 0 | 0
Tech | Schools K-12 | Refrigeration | Large cold storage | TRC | New | NN4778 | High R-Value Glass Doors | High R-Value Glass Doors | NonEquip | 12 | Display cases | 0% | Tech/Econ | 0% | 0 | 0 | 0
Tech | Schools K-12 | Refrigeration | Large cold storage | TRC | New | NN4752 | High Efficiency Refrigeration Compressor | High Efficiency Refrigeration Compressor | NonEquip | 13 | Display cases | 0% | Tech/Econ | 6.922% | 0 | 0 | 0
Tech | Schools K-12 | Refrigeration | Large cold storage | TRC | New | NN4726 | Freezer-Cooler Replacement Gaskets | Freezer-Cooler Replacement Gaskets | NonEquip | 4 | Display cases | 0% | Tech/Econ | 0% | 0 | 0 | 0
Tech | Schools K-12 | Refrigeration | Large cold storage | TRC | New | NN4700 | Floating Head Pressure Controls | Floating Head Pressure Controls | NonEquip | 15 |  | 27.37% | Tech/Econ | 6.05% | 0.32777 | 4.2497e-05 | 3.5597e-05
Tech | Schools K-12 | Refrigeration | Large cold storage | TRC | New | NN4674 | Demand Defrost | Demand Defrost | NonEquip | 10 | Walk-in cooler | 0% | Tech/Econ | 30% | 0 | 0 | 0
Tech | Schools K-12 | Refrigeration | Large cold storage | TRC | New | NN4648 | Automatic Door Closer for Walk-in Coolers and Freezers | Automatic Door Closer for Walk-in Coolers and Freezers | NonEquip | 8 | Walk-in cooler | 0% | Tech/Econ | 3.131% | 0 | 0 | 0
Tech | Schools K-12 | Refrigeration | Large cold storage | TRC | New | NN4622 | Anti-Sweat Controls | Anti-Sweat Controls | NonEquip | 8 | Display cases | 0% | Tech/Econ | 85% | 0 | 0 | 0
Tech | Schools K-12 | Refrigeration | Large cold storage | TRC | Existing | NE5311 | Retro-Commissioning | Retro-Commissioning | NonEquip | 5 |  | 21.99% | Tech/Econ | 16% | 78.4309 | 0.013112 | 0.040653
Tech | Schools K-12 | Refrigeration | Large cold storage | TRC | Existing | NE4895 | Strip Curtains for Walk-ins | Strip Curtains for Walk-ins | NonEquip | 4 | Walk-in cooler | 0% | Tech/Econ | 2.115% | 0 | 0 | 0
Tech | Schools K-12 | Refrigeration | Large cold storage | TRC | Existing | NE4869 | Refrigerated Display Case Lighting Controls | Refrigerated Display Case Lighting Controls | NonEquip | 8 | Display cases | 0% | Tech/Econ | 2.524% | 0 | 0 | 0
Tech | Schools K-12 | Refrigeration | Large cold storage | TRC | Existing | NE4843 | PSC to ECM Evaporator Fan Motor (Walk-In, Refrigerator) | PSC to ECM Evaporator Fan Motor (Walk-In, Refrigerator) | NonEquip | 15 | Walk-in cooler | 0% | Tech/Econ | 37.5% | 0 | 0 | 0
Tech | Schools K-12 | Refrigeration | Large cold storage | TRC | Existing | NE4817 | PSC to ECM Evaporator Fan Motor (Reach-In) | PSC to ECM Evaporator Fan Motor (Reach-In) | NonEquip | 15 | Display cases | 0% | Tech/Econ | 37.5% | 0 | 0 | 0
Tech | Schools K-12 | Refrigeration | Large cold storage | TRC | Existing | NE4791 | Night Covers for Display Cases | Night Covers for Display Cases | NonEquip | 5 | Display cases | 0% | Tech/Econ | 1.877% | 0 | 0 | 0
Tech | Schools K-12 | Refrigeration | Large cold storage | TRC | Existing | NE4765 | High R-Value Glass Doors | High R-Value Glass Doors | NonEquip | 12 | Display cases | 0% | Tech/Econ | 23.81% | 0 | 0 | 0
Tech | Schools K-12 | Refrigeration | Large cold storage | TRC | Existing | NE4739 | High Efficiency Refrigeration Compressor | High Efficiency Refrigeration Compressor | NonEquip | 13 | Display cases | 0% | Tech/Econ | 6.922% | 0 | 0 | 0
Tech | Schools K-12 | Refrigeration | Large cold storage | TRC | Existing | NE4713 | Freezer-Cooler Replacement Gaskets | Freezer-Cooler Replacement Gaskets | NonEquip | 4 | Display cases | 0% | Tech/Econ | 3.131% | 0 | 0 | 0
Tech | Schools K-12 | Refrigeration | Large cold storage | TRC | Existing | NE4687 | Floating Head Pressure Controls | Floating Head Pressure Controls | NonEquip | 15 |  | 27.37% | Tech/Econ | 6.05% | 35.6203 | 0.0046183 | 0.0038684
Tech | Schools K-12 | Refrigeration | Large cold storage | TRC | Existing | NE4661 | Demand Defrost | Demand Defrost | NonEquip | 10 | Walk-in cooler | 0% | Tech/Econ | 30% | 0 | 0 | 0
Tech | Schools K-12 | Refrigeration | Large cold storage | TRC | Existing | NE4635 | Automatic Door Closer for Walk-in Coolers and Freezers | Automatic Door Closer for Walk-in Coolers and Freezers | NonEquip | 8 | Walk-in cooler | 0% | Tech/Econ | 3.131% | 0 | 0 | 0
Tech | Schools K-12 | Refrigeration | Large cold storage | TRC | Existing | NE4609 | Anti-Sweat Controls | Anti-Sweat Controls | NonEquip | 8 | Display cases | 0% | Tech/Econ | 85% | 0 | 0 | 0
Tech | Schools K-12 | Miscellaneous | Laboratory equipment | TRC | New | NN5454 | Retro-Commissioning | Retro-Commissioning | NonEquip | 5 |  | 0% | Tech/Econ | 16% | 0 | 0 | 0
Tech | Schools K-12 | Miscellaneous | Laboratory equipment | TRC | New | NN4544 | VSD Controlled Compressor | VSD Controlled Compressor | NonEquip | 15 | Others | 0% | Tech/Econ | 20.79% | 0 | 0 | 0
Tech | Schools K-12 | Miscellaneous | Laboratory equipment | TRC | New | NN4518 | Regenerative Drive Elevator Motor | Regenerative Drive Elevator Motor | NonEquip | 13 | Elevators/Escalators | 0% | Tech/Econ | 6.211% | 0 | 0 | 0
Tech | Schools K-12 | Miscellaneous | Laboratory equipment | TRC | New | NN4492 | Engine Block Timer | Engine Block Timer | NonEquip | 5 | Others | 0% | Tech/Econ | 36% | 0 | 0 | 0
Tech | Schools K-12 | Miscellaneous | Laboratory equipment | TRC | New | NN4466 | Efficient Motor Belts | Efficient Motor Belts | NonEquip | 10 | Others | 0% | Tech/Econ | 1.105% | 0 | 0 | 0
Tech | Schools K-12 | Miscellaneous | Laboratory equipment | TRC | Existing | NE5441 | Retro-Commissioning | Retro-Commissioning | NonEquip | 5 |  | 21.99% | Tech/Econ | 16% | 13064.6549 | 2.1842 | 6.7718
Tech | Schools K-12 | Miscellaneous | Laboratory equipment | TRC | Existing | NE4531 | VSD Controlled Compressor | VSD Controlled Compressor | NonEquip | 15 | Others | 0% | Tech/Econ | 20.79% | 0 | 0 | 0
Tech | Schools K-12 | Miscellaneous | Laboratory equipment | TRC | Existing | NE4505 | Regenerative Drive Elevator Motor | Regenerative Drive Elevator Motor | NonEquip | 13 | Elevators/Escalators | 0% | Tech/Econ | 6.211% | 0 | 0 | 0
Tech | Schools K-12 | Miscellaneous | Laboratory equipment | TRC | Existing | NE4479 | Engine Block Timer | Engine Block Timer | NonEquip | 5 | Others | 0% | Tech/Econ | 36% | 0 | 0 | 0
Tech | Schools K-12 | Miscellaneous | Laboratory equipment | TRC | Existing | NE4453 | Efficient Motor Belts | Efficient Motor Belts | NonEquip | 10 | Others | 0% | Tech/Econ | 1.105% | 0 | 0 | 0
Tech | Schools K-12 | Ventilation and Circulation | Individual room ventilation | TRC | New | NN5402 | Retro-Commissioning | Retro-Commissioning | NonEquip | 5 |  | 0% | Tech/Econ | 16% | 0 | 0 | 0
Tech | Schools K-12 | Ventilation and Circulation | Individual room ventilation | TRC | New | NN4986 | VAV System | VAV System | NonEquip | 10 |  | 14.18% | Tech/Econ | 30% | 72.587 | 0.020659 | 0.020966
Tech | Schools K-12 | Ventilation and Circulation | Individual room ventilation | TRC | New | NN4960 | Demand Controlled Ventilation | Demand Controlled Ventilation | NonEquip | 10 |  | 23.39% | Tech/Econ | 50% | 225.9332 | 0.023523 | 0.13243
Tech | Schools K-12 | Ventilation and Circulation | Individual room ventilation | TRC | New | NN4934 | CO Sensors for Parking Garage Exhaust | CO Sensors for Parking Garage Exhaust | NonEquip | 15 | Motor/Fan | 0% | Tech/Econ | 33% | 0 | 0 | 0
Tech | Schools K-12 | Ventilation and Circulation | Individual room ventilation | TRC | Existing | NE5389 | Retro-Commissioning | Retro-Commissioning | NonEquip | 5 |  | 21.99% | Tech/Econ | 16% | 6472.1669 | 1.082 | 3.3547
Tech | Schools K-12 | Ventilation and Circulation | Individual room ventilation | TRC | Existing | NE4973 | VAV System | VAV System | NonEquip | 10 |  | 14.18% | Tech/Econ | 30% | 8175.9394 | 2.327 | 2.3615
Tech | Schools K-12 | Ventilation and Circulation | Individual room ventilation | TRC | Existing | NE4947 | Demand Controlled Ventilation | Demand Controlled Ventilation | NonEquip | 10 |  | 23.39% | Tech/Econ | 50% | 25448.2994 | 2.6495 | 14.9169
Tech | Schools K-12 | Ventilation and Circulation | Individual room ventilation | TRC | Existing | NE4921 | CO Sensors for Parking Garage Exhaust | CO Sensors for Parking Garage Exhaust | NonEquip | 15 | Motor/Fan | 0% | Tech/Econ | 33% | 0 | 0 | 0
Tech | Schools K-12 | Space Heating | Individual room heating | TRC | New | NN5350 | Retro-Commissioning | Retro-Commissioning | NonEquip | 5 |  | 0% | Tech/Econ | 16% | 0 | 0 | 0
Tech | Schools K-12 | Space Heating | Individual room heating | TRC | New | NN4336 | Water Cooled Refrigeration Heat Recovery | Water Cooled Refrigeration Heat Recovery | NonEquip | 20 |  | 0% | Tech/Econ | 10% | 0 | 0 | 0
Tech | Schools K-12 | Space Heating | Individual room heating | TRC | New | NN4284 | Warehouse Loading Dock Seals | Warehouse Loading Dock Seals | NonEquip | 18 |  | 0% | Tech/Econ | 0.4147% | 0 | 0 | 0
Tech | Schools K-12 | Space Heating | Individual room heating | TRC | New | NN4258 | Wall Insulation | Wall Insulation | NonEquip | 20 |  | 0% | Tech/Econ | 0% | 0 | 0 | 0
Tech | Schools K-12 | Space Heating | Individual room heating | TRC | New | NN4180 | Smart Thermostat | Smart Thermostat | NonEquip | 11 |  | 45.33% | Tech/Econ | 10% | 0 | 0 | 0
Tech | Schools K-12 | Space Heating | Individual room heating | TRC | New | NN4102 | Roof Insulation | Roof Insulation | NonEquip | 20 |  | 37.5% | Tech/Econ | 2.468% | 0 | 0 | 0
Tech | Schools K-12 | Space Heating | Individual room heating | TRC | New | NN4076 | Programmable Thermostat | Programmable Thermostat | NonEquip | 11 |  | 0% | Tech/Econ | 3.6% | 0 | 0 | 0
Tech | Schools K-12 | Space Heating | Individual room heating | TRC | New | NN4024 | Low U-Value Windows | Low U-Value Windows | NonEquip | 20 |  | 26.88% | Tech/Econ | 10% | 0 | 0 | 0
Tech | Schools K-12 | Space Heating | Individual room heating | TRC | New | NN3946 | Infiltration Reduction - Air Sealing | Infiltration Reduction - Air Sealing | NonEquip | 11 |  | 0% | Tech/Econ | 0.2074% | 0 | 0 | 0
Tech | Schools K-12 | Space Heating | Individual room heating | TRC | New | NN3868 | Hotel Card Energy Control Systems | Hotel Card Energy Control Systems | NonEquip | 15 |  | 0% | Tech/Econ | 0% | 0 | 0 | 0
Tech | Schools K-12 | Space Heating | Individual room heating | TRC | New | NN3790 | Green Roof | Green Roof | NonEquip | 15 |  | 0.63% | Tech/Econ | 3.814% | 0 | 0 | 0
Tech | Schools K-12 | Space Heating | Individual room heating | TRC | New | NN3738 | Floor Insulation | Floor Insulation | NonEquip | 20 |  | 16.87% | Tech/Econ | 1.295% | 0 | 0 | 0
Tech | Schools K-12 | Space Heating | Individual room heating | TRC | New | NN3660 | Facility Energy Management System | Facility Energy Management System | NonEquip | 15 |  | 4.276% | Tech/Econ | 20% | 0 | 0 | 0
Tech | Schools K-12 | Space Heating | Individual room heating | TRC | New | NN3582 | ECM Motors on Furnaces | ECM Motors on Furnaces | NonEquip | 15 | Forced air furnace | 0% | Tech/Econ | 1.706% | 0 | 0 | 0
Tech | Schools K-12 | Space Heating | Individual room heating | TRC | New | NN3556 | Duct Sealing Repair | Duct Sealing Repair | NonEquip | 15 |  | 0% | Tech/Econ | 12% | 0 | 0 | 0
Tech | Schools K-12 | Space Heating | Individual room heating | TRC | New | NN3504 | Duct Insulation | Duct Insulation | NonEquip | 15 |  | 0% | Tech/Econ | 2.045% | 0 | 0 | 0
Tech | Schools K-12 | Space Heating | Individual room heating | TRC | New | NN3452 | Destratification Fans | Destratification Fans | NonEquip | 10 |  | 0% | Tech/Econ | 16.23% | 0 | 0 | 0
Tech | Schools K-12 | Space Heating | Individual room heating | TRC | New | NN3400 | Dedicated Outdoor Air System on VRF unit | Dedicated Outdoor Air System on VRF unit | NonEquip | 15 | Residential/split system heat pump | 0% | Tech/Econ | 10% | 0 | 0 | 0
Tech | Schools K-12 | Space Heating | Individual room heating | TRC | New | NN3348 | Cool Roof | Cool Roof | NonEquip | 15 |  | 72.18% | Tech/Econ | 0.5275% | 0 | 0 | 0
Tech | Schools K-12 | Space Heating | Individual room heating | TRC | New | NN3244 | Ceiling Insulation(R30 to R38) | Ceiling Insulation(R30 to R38) | NonEquip | 20 |  | 0% | Tech/Econ | 0.4988% | 0 | 0 | 0
Tech | Schools K-12 | Space Heating | Individual room heating | TRC | New | NN3192 | Ceiling Insulation(R2 to R38) | Ceiling Insulation(R2 to R38) | NonEquip | 20 |  | 0% | Tech/Econ | 33.67% | 0 | 0 | 0
Tech | Schools K-12 | Space Heating | Individual room heating | TRC | New | NN3140 | Ceiling Insulation(R19 to R38) | Ceiling Insulation(R19 to R38) | NonEquip | 20 |  | 0% | Tech/Econ | 1.871% | 0 | 0 | 0
Tech | Schools K-12 | Space Heating | Individual room heating | TRC | New | NN3088 | Ceiling Insulation(R12 to R38) | Ceiling Insulation(R12 to R38) | NonEquip | 20 |  | 0% | Tech/Econ | 4.053% | 0 | 0 | 0
Tech | Schools K-12 | Space Heating | Individual room heating | TRC | New | NN3010 | Air Curtains | Air Curtains | NonEquip | 8 |  | 28.37% | Tech/Econ | 0.2533% | 0 | 0 | 0
Tech | Schools K-12 | Space Heating | Individual room heating | TRC | Existing | NE5337 | Retro-Commissioning | Retro-Commissioning | NonEquip | 5 |  | 21.99% | Tech/Econ | 16% | 0 | 0 | 0
Tech | Schools K-12 | Space Heating | Individual room heating | TRC | Existing | NE4323 | Water Cooled Refrigeration Heat Recovery | Water Cooled Refrigeration Heat Recovery | NonEquip | 20 |  | 0% | Tech/Econ | 10% | 0 | 0 | 0
Tech | Schools K-12 | Space Heating | Individual room heating | TRC | Existing | NE4271 | Warehouse Loading Dock Seals | Warehouse Loading Dock Seals | NonEquip | 18 |  | 0% | Tech/Econ | 0.4576% | 0 | 0 | 0
Tech | Schools K-12 | Space Heating | Individual room heating | TRC | Existing | NE4245 | Wall Insulation | Wall Insulation | NonEquip | 20 |  | 0% | Tech/Econ | 1.577% | 0 | 0 | 0
Tech | Schools K-12 | Space Heating | Individual room heating | TRC | Existing | NE4167 | Smart Thermostat | Smart Thermostat | NonEquip | 11 |  | 45.33% | Tech/Econ | 10% | 0 | 0 | 0
Tech | Schools K-12 | Space Heating | Individual room heating | TRC | Existing | NE4089 | Roof Insulation | Roof Insulation | NonEquip | 20 |  | 37.5% | Tech/Econ | 5.447% | 0 | 0 | 0
Tech | Schools K-12 | Space Heating | Individual room heating | TRC | Existing | NE4063 | Programmable Thermostat | Programmable Thermostat | NonEquip | 11 |  | 0% | Tech/Econ | 3.6% | 0 | 0 | 0
Tech | Schools K-12 | Space Heating | Individual room heating | TRC | Existing | NE4011 | Low U-Value Windows | Low U-Value Windows | NonEquip | 20 |  | 10.75% | Tech/Econ | 46% | 0 | 0 | 0
Tech | Schools K-12 | Space Heating | Individual room heating | TRC | Existing | NE3933 | Infiltration Reduction - Air Sealing | Infiltration Reduction - Air Sealing | NonEquip | 11 |  | 0% | Tech/Econ | 0.2288% | 0 | 0 | 0
Tech | Schools K-12 | Space Heating | Individual room heating | TRC | Existing | NE3855 | Hotel Card Energy Control Systems | Hotel Card Energy Control Systems | NonEquip | 15 |  | 0% | Tech/Econ | 0% | 0 | 0 | 0
Tech | Schools K-12 | Space Heating | Individual room heating | TRC | Existing | NE3777 | Green Roof | Green Roof | NonEquip | 15 |  | 0.126% | Tech/Econ | 4.209% | 0 | 0 | 0
Tech | Schools K-12 | Space Heating | Individual room heating | TRC | Existing | NE3725 | Floor Insulation | Floor Insulation | NonEquip | 20 |  | 6.749% | Tech/Econ | 1.429% | 0 | 0 | 0
Tech | Schools K-12 | Space Heating | Individual room heating | TRC | Existing | NE3647 | Facility Energy Management System | Facility Energy Management System | NonEquip | 15 |  | 0.7167% | Tech/Econ | 20% | 0 | 0 | 0
Tech | Schools K-12 | Space Heating | Individual room heating | TRC | Existing | NE3569 | ECM Motors on Furnaces | ECM Motors on Furnaces | NonEquip | 15 | Forced air furnace | 0% | Tech/Econ | 1.706% | 0 | 0 | 0
Tech | Schools K-12 | Space Heating | Individual room heating | TRC | Existing | NE3543 | Duct Sealing Repair | Duct Sealing Repair | NonEquip | 15 |  | 0% | Tech/Econ | 12% | 0 | 0 | 0
Tech | Schools K-12 | Space Heating | Individual room heating | TRC | Existing | NE3491 | Duct Insulation | Duct Insulation | NonEquip | 15 |  | 0% | Tech/Econ | 2.045% | 0 | 0 | 0
Tech | Schools K-12 | Space Heating | Individual room heating | TRC | Existing | NE3439 | Destratification Fans | Destratification Fans | NonEquip | 10 |  | 0% | Tech/Econ | 16.23% | 0 | 0 | 0
Tech | Schools K-12 | Space Heating | Individual room heating | TRC | Existing | NE3387 | Dedicated Outdoor Air System on VRF unit | Dedicated Outdoor Air System on VRF unit | NonEquip | 15 | Residential/split system heat pump | 0% | Tech/Econ | 10% | 0 | 0 | 0
Tech | Schools K-12 | Space Heating | Individual room heating | TRC | Existing | NE3335 | Cool Roof | Cool Roof | NonEquip | 15 |  | 72.68% | Tech/Econ | 0.5821% | 0 | 0 | 0
Tech | Schools K-12 | Space Heating | Individual room heating | TRC | Existing | NE3231 | Ceiling Insulation(R30 to R38) | Ceiling Insulation(R30 to R38) | NonEquip | 20 |  | 0% | Tech/Econ | 0.5504% | 0 | 0 | 0
Tech | Schools K-12 | Space Heating | Individual room heating | TRC | Existing | NE3179 | Ceiling Insulation(R2 to R38) | Ceiling Insulation(R2 to R38) | NonEquip | 20 |  | 0% | Tech/Econ | 37.15% | 0 | 0 | 0
Tech | Schools K-12 | Space Heating | Individual room heating | TRC | Existing | NE3127 | Ceiling Insulation(R19 to R38) | Ceiling Insulation(R19 to R38) | NonEquip | 20 |  | 0% | Tech/Econ | 2.064% | 0 | 0 | 0
Tech | Schools K-12 | Space Heating | Individual room heating | TRC | Existing | NE3075 | Ceiling Insulation(R12 to R38) | Ceiling Insulation(R12 to R38) | NonEquip | 20 |  | 0% | Tech/Econ | 4.472% | 0 | 0 | 0
Tech | Schools K-12 | Space Heating | Individual room heating | TRC | Existing | NE2997 | Air Curtains | Air Curtains | NonEquip | 8 |  | 33.45% | Tech/Econ | 0.2533% | 0 | 0 | 0
Tech | Schools K-12 | Space Cooling | Individual room air conditioners | TRC | New | NN5376 | Retro-Commissioning | Retro-Commissioning | NonEquip | 5 |  | 0% | Tech/Econ | 16% | 0 | 0 | 0
Tech | Schools K-12 | Space Cooling | Individual room air conditioners | TRC | New | NN4388 | Window Sun Protection | Window Sun Protection | NonEquip | 10 |  | 15.35% | Tech/Econ | 16% | 384.4835 | 0.13883 | -0.0020073
Tech | Schools K-12 | Space Cooling | Individual room air conditioners | TRC | New | NN4362 | Waterside Economizer | Waterside Economizer | NonEquip | 20 |  | 0% | Tech/Econ | 5.556% | 0 | 0 | 0
Tech | Schools K-12 | Space Cooling | Individual room air conditioners | TRC | New | NN4154 | Smart Thermostat | Smart Thermostat | NonEquip | 11 |  | 45.33% | Tech/Econ | 10% | 132.995 | 0.0015792 | 0
Tech | Schools K-12 | Space Cooling | Individual room air conditioners | TRC | New | NN4128 | Roof Insulation | Roof Insulation | NonEquip | 20 |  | 37.5% | Tech/Econ | 2.579% | 0 | 0 | 0
Tech | Schools K-12 | Space Cooling | Individual room air conditioners | TRC | New | NN4050 | Programmable Thermostat | Programmable Thermostat | NonEquip | 11 |  | 0% | Tech/Econ | 3.6% | 0 | 0 | 0
Tech | Schools K-12 | Space Cooling | Individual room air conditioners | TRC | New | NN3998 | Low U-Value Windows | Low U-Value Windows | NonEquip | 20 |  | 26.88% | Tech/Econ | 10% | 0 | 0 | 0
Tech | Schools K-12 | Space Cooling | Individual room air conditioners | TRC | New | NN3920 | HVAC tune-up_RTU | HVAC tune-up_RTU | NonEquip | 5 | Packaged air conditioning units (RTUs) | 0% | Tech/Econ | 5% | 0 | 0 | 0
Tech | Schools K-12 | Space Cooling | Individual room air conditioners | TRC | New | NN3894 | HVAC tune-up | HVAC tune-up | NonEquip | 5 | Residential-type central air conditioners | 0% | Tech/Econ | 5% | 0 | 0 | 0
Tech | Schools K-12 | Space Cooling | Individual room air conditioners | TRC | New | NN3816 | Green Roof | Green Roof | NonEquip | 15 |  | 0.63% | Tech/Econ | 2.989% | 0 | 0 | 0
Tech | Schools K-12 | Space Cooling | Individual room air conditioners | TRC | New | NN3764 | Floor Insulation | Floor Insulation | NonEquip | 20 |  | 16.87% | Tech/Econ | 1.353% | 0 | 0 | 0
Tech | Schools K-12 | Space Cooling | Individual room air conditioners | TRC | New | NN3686 | Facility Energy Management System | Facility Energy Management System | NonEquip | 15 |  | 4.276% | Tech/Econ | 20% | 152.5495 | 0.031973 | 0
Tech | Schools K-12 | Space Cooling | Individual room air conditioners | TRC | New | NN3634 | Facility Commissioning | Facility Commissioning | NonEquip | 10 |  | 71.67% | Tech/Econ | 16% | 2027.9957 | 0.41175 | 0.0024108
Tech | Schools K-12 | Space Cooling | Individual room air conditioners | TRC | New | NN3608 | Energy Recovery Ventilation System (ERV) | Energy Recovery Ventilation System (ERV) | NonEquip | 15 | Packaged air conditioning units (RTUs) | 0% | Tech/Econ | 10.24% | 0 | 0 | 0
Tech | Schools K-12 | Space Cooling | Individual room air conditioners | TRC | New | NN3530 | Duct Sealing Repair | Duct Sealing Repair | NonEquip | 15 |  | 0% | Tech/Econ | 12% | 0 | 0 | 0
Tech | Schools K-12 | Space Cooling | Individual room air conditioners | TRC | New | NN3478 | Duct Insulation | Duct Insulation | NonEquip | 15 |  | 0% | Tech/Econ | 2.045% | 0 | 0 | 0
Tech | Schools K-12 | Space Cooling | Individual room air conditioners | TRC | New | NN3426 | Dedicated Outdoor Air System on VRF unit | Dedicated Outdoor Air System on VRF unit | NonEquip | 15 | Residential-type central air conditioners | 0% | Tech/Econ | 17.5% | 0 | 0 | 0
Tech | Schools K-12 | Space Cooling | Individual room air conditioners | TRC | New | NN3374 | Cool Roof | Cool Roof | NonEquip | 15 |  | 72.18% | Tech/Econ | 4.029% | 0 | 0 | 0
Tech | Schools K-12 | Space Cooling | Individual room air conditioners | TRC | New | NN3322 | Chilled Water System - Variable Speed Drives | Chilled Water System - Variable Speed Drives | NonEquip | 13 | Central chillers inside | 0% | Tech/Econ | 24.74% | 0 | 0 | 0
Tech | Schools K-12 | Space Cooling | Individual room air conditioners | TRC | New | NN3296 | Chilled Water Controls Optimization | Chilled Water Controls Optimization | NonEquip | 10 | Central chillers inside | 0% | Tech/Econ | 12.5% | 0 | 0 | 0
Tech | Schools K-12 | Space Cooling | Individual room air conditioners | TRC | New | NN3218 | Ceiling Insulation(R2 to R38) | Ceiling Insulation(R2 to R38) | NonEquip | 20 |  | 0% | Tech/Econ | 35.18% | 0 | 0 | 0
Tech | Schools K-12 | Space Cooling | Individual room air conditioners | TRC | New | NN3166 | Ceiling Insulation(R19 to R38) | Ceiling Insulation(R19 to R38) | NonEquip | 20 |  | 0% | Tech/Econ | 1.955% | 0 | 0 | 0
Tech | Schools K-12 | Space Cooling | Individual room air conditioners | TRC | New | NN3114 | Ceiling Insulation(R12 to R38) | Ceiling Insulation(R12 to R38) | NonEquip | 20 |  | 0% | Tech/Econ | 4.235% | 0 | 0 | 0
Tech | Schools K-12 | Space Cooling | Individual room air conditioners | TRC | New | NN3062 | Airside Economizer | Airside Economizer | NonEquip | 10 | Packaged air conditioning units (RTUs) | 0% | Tech/Econ | 5.556% | 0 | 0 | 0
Tech | Schools K-12 | Space Cooling | Individual room air conditioners | TRC | Existing | NE5363 | Retro-Commissioning | Retro-Commissioning | NonEquip | 5 |  | 21.99% | Tech/Econ | 16% | 65414.6902 | 10.9361 | 0
Tech | Schools K-12 | Space Cooling | Individual room air conditioners | TRC | Existing | NE4375 | Window Sun Protection | Window Sun Protection | NonEquip | 10 |  | 15.68% | Tech/Econ | 16% | 47838.229 | 17.2734 | -0.24975
Tech | Schools K-12 | Space Cooling | Individual room air conditioners | TRC | Existing | NE4349 | Waterside Economizer | Waterside Economizer | NonEquip | 20 |  | 0% | Tech/Econ | 5.556% | 0 | 0 | 0
Tech | Schools K-12 | Space Cooling | Individual room air conditioners | TRC | Existing | NE4219 | Wall Insulation | Wall Insulation | NonEquip | 20 |  | 0% | Tech/Econ | 10.23% | 0 | 0 | 0
Tech | Schools K-12 | Space Cooling | Individual room air conditioners | TRC | Existing | NE4141 | Smart Thermostat | Smart Thermostat | NonEquip | 11 |  | 45.33% | Tech/Econ | 10% | 81310.2688 | 0.96546 | 0
Tech | Schools K-12 | Space Cooling | Individual room air conditioners | TRC | Existing | NE4115 | Roof Insulation | Roof Insulation | NonEquip | 20 |  | 37.5% | Tech/Econ | 5.158% | 33123.1438 | 0.66281 | 0
Tech | Schools K-12 | Space Cooling | Individual room air conditioners | TRC | Existing | NE4037 | Programmable Thermostat | Programmable Thermostat | NonEquip | 11 |  | 0% | Tech/Econ | 3.6% | 0 | 0 | 0
Tech | Schools K-12 | Space Cooling | Individual room air conditioners | TRC | Existing | NE3985 | Low U-Value Windows | Low U-Value Windows | NonEquip | 20 |  | 10.75% | Tech/Econ | 46% | 99358.4457 | 36.9318 | 0
Tech | Schools K-12 | Space Cooling | Individual room air conditioners | TRC | Existing | NE3907 | HVAC tune-up_RTU | HVAC tune-up_RTU | NonEquip | 5 | Packaged air conditioning units (RTUs) | 0% | Tech/Econ | 5% | 0 | 0 | 0
Tech | Schools K-12 | Space Cooling | Individual room air conditioners | TRC | Existing | NE3881 | HVAC tune-up | HVAC tune-up | NonEquip | 5 | Residential-type central air conditioners | 0% | Tech/Econ | 5% | 0 | 0 | 0
Tech | Schools K-12 | Space Cooling | Individual room air conditioners | TRC | Existing | NE3803 | Green Roof | Green Roof | NonEquip | 15 |  | 0.126% | Tech/Econ | 2.989% | 61.4011 | 0.026084 | 0
Tech | Schools K-12 | Space Cooling | Individual room air conditioners | TRC | Existing | NE3751 | Floor Insulation | Floor Insulation | NonEquip | 20 |  | 6.749% | Tech/Econ | 1.353% | 1488.8354 | 0.029792 | 0
Tech | Schools K-12 | Space Cooling | Individual room air conditioners | TRC | Existing | NE3673 | Facility Energy Management System | Facility Energy Management System | NonEquip | 15 |  | 0.7167% | Tech/Econ | 20% | 2737.537 | 0.57377 | 0
Tech | Schools K-12 | Space Cooling | Individual room air conditioners | TRC | Existing | NE3595 | Energy Recovery Ventilation System (ERV) | Energy Recovery Ventilation System (ERV) | NonEquip | 15 | Packaged air conditioning units (RTUs) | 0% | Tech/Econ | 10.24% | 0 | 0 | 0
Tech | Schools K-12 | Space Cooling | Individual room air conditioners | TRC | Existing | NE3517 | Duct Sealing Repair | Duct Sealing Repair | NonEquip | 15 |  | 0% | Tech/Econ | 12% | 0 | 0 | 0
Tech | Schools K-12 | Space Cooling | Individual room air conditioners | TRC | Existing | NE3465 | Duct Insulation | Duct Insulation | NonEquip | 15 |  | 0% | Tech/Econ | 2.045% | 0 | 0 | 0
Tech | Schools K-12 | Space Cooling | Individual room air conditioners | TRC | Existing | NE3413 | Dedicated Outdoor Air System on VRF unit | Dedicated Outdoor Air System on VRF unit | NonEquip | 15 | Residential-type central air conditioners | 0% | Tech/Econ | 17.5% | 0 | 0 | 0
Tech | Schools K-12 | Space Cooling | Individual room air conditioners | TRC | Existing | NE3361 | Cool Roof | Cool Roof | NonEquip | 15 |  | 72.68% | Tech/Econ | 4.029% | 49179.2477 | 20.8923 | 0
Tech | Schools K-12 | Space Cooling | Individual room air conditioners | TRC | Existing | NE3309 | Chilled Water System - Variable Speed Drives | Chilled Water System - Variable Speed Drives | NonEquip | 13 | Central chillers inside | 0% | Tech/Econ | 24.74% | 0 | 0 | 0
Tech | Schools K-12 | Space Cooling | Individual room air conditioners | TRC | Existing | NE3283 | Chilled Water Controls Optimization | Chilled Water Controls Optimization | NonEquip | 10 | Central chillers inside | 0% | Tech/Econ | 12.5% | 0 | 0 | 0
Tech | Schools K-12 | Space Cooling | Individual room air conditioners | TRC | Existing | NE3205 | Ceiling Insulation(R2 to R38) | Ceiling Insulation(R2 to R38) | NonEquip | 20 |  | 0% | Tech/Econ | 35.18% | 0 | 0 | 0
Tech | Schools K-12 | Space Cooling | Individual room air conditioners | TRC | Existing | NE3153 | Ceiling Insulation(R19 to R38) | Ceiling Insulation(R19 to R38) | NonEquip | 20 |  | 0% | Tech/Econ | 1.955% | 0 | 0 | 0
Tech | Schools K-12 | Space Cooling | Individual room air conditioners | TRC | Existing | NE3101 | Ceiling Insulation(R12 to R38) | Ceiling Insulation(R12 to R38) | NonEquip | 20 |  | 0% | Tech/Econ | 4.235% | 0 | 0 | 0
Tech | Schools K-12 | Space Cooling | Individual room air conditioners | TRC | Existing | NE3049 | Airside Economizer | Airside Economizer | NonEquip | 10 | Packaged air conditioning units (RTUs) | 0% | Tech/Econ | 5.556% | 0 | 0 | 0
Tech | Schools K-12 | Interior Lighting | High bay | TRC | New | NN5272 | Retro-Commissioning | Retro-Commissioning | NonEquip | 5 |  | 0% | Tech/Econ | 16% | 0 | 0 | 0
Tech | Schools K-12 | Interior Lighting | High bay | TRC | New | NN4440 | Interior Lighting Controls | Interior Lighting Controls | NonEquip | 8 | Overhead (fluorescent/LED/CFL U-shape) | 0% | Tech/Econ | 28% | 0 | 0 | 0
Tech | Schools K-12 | Interior Lighting | High bay | TRC | New | NN4414 | Bi-Level Lighting Control (Interior) | Bi-Level Lighting Control (Interior) | NonEquip | 8 | Overhead (fluorescent/LED/CFL U-shape) | 0% | Tech/Econ | 31% | 0 | 0 | 0
Tech | Schools K-12 | Interior Lighting | High bay | TRC | New | NN3712 | Facility Energy Management System | Facility Energy Management System | NonEquip | 15 |  | 4.276% | Tech/Econ | 24% | 4611.6005 | 0.96656 | 0.083116
Tech | Schools K-12 | Interior Lighting | High bay | TRC | Existing | NE5259 | Retro-Commissioning | Retro-Commissioning | NonEquip | 5 |  | 21.99% | Tech/Econ | 16% | 1562300.57 | 261.1882 | 809.7865
Tech | Schools K-12 | Interior Lighting | High bay | TRC | Existing | NE4427 | Interior Lighting Controls | Interior Lighting Controls | NonEquip | 8 | Overhead (fluorescent/LED/CFL U-shape) | 0% | Tech/Econ | 28% | 0 | 0 | 0
Tech | Schools K-12 | Interior Lighting | High bay | TRC | Existing | NE4401 | Bi-Level Lighting Control (Interior) | Bi-Level Lighting Control (Interior) | NonEquip | 8 | Overhead (fluorescent/LED/CFL U-shape) | 0% | Tech/Econ | 31% | 0 | 0 | 0
Tech | Schools K-12 | Interior Lighting | High bay | TRC | Existing | NE3699 | Facility Energy Management System | Facility Energy Management System | NonEquip | 15 |  | 0.7167% | Tech/Econ | 24% | 76510.7411 | 16.0362 | 1.379
Tech | Schools K-12 | Interior Lighting | High bay | TRC | Turnover | ET1651 | LED Linear - Fixture Replacement | LED Linear - Fixture Replacement | Equip | 15 | High bay | 24.1% | Tech/Econ | 50.28% | 6134031.321 | 1486.9136 | 340.1502
Tech | Schools K-12 | Interior Lighting | High bay | TRC | Turnover | ET1534 | High Bay LED | High Bay LED | Equip | 15 | High bay | 0% | Tech/Econ | 64.78% | 0 | 0 | 0
Tech | Schools K-12 | Interior Lighting | High bay | TRC | Turnover | ET1495 | High Bay Fluorescent (T5) | High Bay Fluorescent (T5) | Equip | 15 | High bay | 0% | Tech/Econ | 64.14% | 0 | 0 | 0
Tech | Schools K-12 | Interior Lighting | High bay | TRC | New | EN1677 | LED Linear - Fixture Replacement | LED Linear - Fixture Replacement | Equip | 15 | High bay | 0% | Tech/Econ | 50.28% | 0 | 0 | 0
Tech | Schools K-12 | Interior Lighting | High bay | TRC | New | EN1560 | High Bay LED | High Bay LED | Equip | 15 | High bay | 0% | Tech/Econ | 64.78% | 0 | 0 | 0
Tech | Schools K-12 | Interior Lighting | High bay | TRC | New | EN1521 | High Bay Fluorescent (T5) | High Bay Fluorescent (T5) | Equip | 15 | High bay | 0% | Tech/Econ | 64.14% | 0 | 0 | 0
Tech | Schools K-12 | Cooking | Fryer | TRC | Turnover | ET91 | Energy Star Fryer | Energy Star Fryer | Equip | 12 | Fryer | 29.2% | Tech/Econ | 17.46% | 3376.3504 | 0.5473 | 0.16924
Tech | Schools K-12 | Cooking | Fryer | TRC | New | EN117 | Energy Star Fryer | Energy Star Fryer | Equip | 12 | Fryer | 29.2% | Tech/Econ | 17.46% | 29.9757 | 0.004859 | 0.0015026
Tech | Schools K-12 | Space Heating | Forced air furnace | TRC | New | NN5350 | Retro-Commissioning | Retro-Commissioning | NonEquip | 5 |  | 0% | Tech/Econ | 16% | 0 | 0 | 0
Tech | Schools K-12 | Space Heating | Forced air furnace | TRC | New | NN4336 | Water Cooled Refrigeration Heat Recovery | Water Cooled Refrigeration Heat Recovery | NonEquip | 20 |  | 0% | Tech/Econ | 10% | 0 | 0 | 0
Tech | Schools K-12 | Space Heating | Forced air furnace | TRC | New | NN4284 | Warehouse Loading Dock Seals | Warehouse Loading Dock Seals | NonEquip | 18 |  | 0% | Tech/Econ | 0.4147% | 0 | 0 | 0
Tech | Schools K-12 | Space Heating | Forced air furnace | TRC | New | NN4258 | Wall Insulation | Wall Insulation | NonEquip | 20 |  | 0% | Tech/Econ | 0% | 0 | 0 | 0
Tech | Schools K-12 | Space Heating | Forced air furnace | TRC | New | NN4180 | Smart Thermostat | Smart Thermostat | NonEquip | 11 |  | 45.33% | Tech/Econ | 10% | 0 | 0 | 0
Tech | Schools K-12 | Space Heating | Forced air furnace | TRC | New | NN4102 | Roof Insulation | Roof Insulation | NonEquip | 20 |  | 37.5% | Tech/Econ | 2.468% | 0 | 0 | 0
Tech | Schools K-12 | Space Heating | Forced air furnace | TRC | New | NN4076 | Programmable Thermostat | Programmable Thermostat | NonEquip | 11 |  | 0% | Tech/Econ | 3.6% | 0 | 0 | 0
Tech | Schools K-12 | Space Heating | Forced air furnace | TRC | New | NN4024 | Low U-Value Windows | Low U-Value Windows | NonEquip | 20 |  | 26.88% | Tech/Econ | 10% | 0 | 0 | 0
Tech | Schools K-12 | Space Heating | Forced air furnace | TRC | New | NN3946 | Infiltration Reduction - Air Sealing | Infiltration Reduction - Air Sealing | NonEquip | 11 |  | 0% | Tech/Econ | 0.2074% | 0 | 0 | 0
Tech | Schools K-12 | Space Heating | Forced air furnace | TRC | New | NN3868 | Hotel Card Energy Control Systems | Hotel Card Energy Control Systems | NonEquip | 15 |  | 0% | Tech/Econ | 0% | 0 | 0 | 0
Tech | Schools K-12 | Space Heating | Forced air furnace | TRC | New | NN3790 | Green Roof | Green Roof | NonEquip | 15 |  | 0.63% | Tech/Econ | 3.814% | 0 | 0 | 0
Tech | Schools K-12 | Space Heating | Forced air furnace | TRC | New | NN3738 | Floor Insulation | Floor Insulation | NonEquip | 20 |  | 16.87% | Tech/Econ | 1.295% | 0 | 0 | 0
Tech | Schools K-12 | Space Heating | Forced air furnace | TRC | New | NN3660 | Facility Energy Management System | Facility Energy Management System | NonEquip | 15 |  | 4.276% | Tech/Econ | 20% | 0 | 0 | 0
Tech | Schools K-12 | Space Heating | Forced air furnace | TRC | New | NN3582 | ECM Motors on Furnaces | ECM Motors on Furnaces | NonEquip | 15 | Forced air furnace | 47.78% | Tech/Econ | 1.706% | 0 | 0 | 0
Tech | Schools K-12 | Space Heating | Forced air furnace | TRC | New | NN3556 | Duct Sealing Repair | Duct Sealing Repair | NonEquip | 15 |  | 0% | Tech/Econ | 12% | 0 | 0 | 0
Tech | Schools K-12 | Space Heating | Forced air furnace | TRC | New | NN3504 | Duct Insulation | Duct Insulation | NonEquip | 15 |  | 0% | Tech/Econ | 2.045% | 0 | 0 | 0
Tech | Schools K-12 | Space Heating | Forced air furnace | TRC | New | NN3452 | Destratification Fans | Destratification Fans | NonEquip | 10 |  | 0% | Tech/Econ | 16.23% | 0 | 0 | 0
Tech | Schools K-12 | Space Heating | Forced air furnace | TRC | New | NN3400 | Dedicated Outdoor Air System on VRF unit | Dedicated Outdoor Air System on VRF unit | NonEquip | 15 | Residential/split system heat pump | 0% | Tech/Econ | 10% | 0 | 0 | 0
Tech | Schools K-12 | Space Heating | Forced air furnace | TRC | New | NN3348 | Cool Roof | Cool Roof | NonEquip | 15 |  | 72.18% | Tech/Econ | 0.5275% | 0 | 0 | 0
Tech | Schools K-12 | Space Heating | Forced air furnace | TRC | New | NN3244 | Ceiling Insulation(R30 to R38) | Ceiling Insulation(R30 to R38) | NonEquip | 20 |  | 0% | Tech/Econ | 0.4988% | 0 | 0 | 0
Tech | Schools K-12 | Space Heating | Forced air furnace | TRC | New | NN3192 | Ceiling Insulation(R2 to R38) | Ceiling Insulation(R2 to R38) | NonEquip | 20 |  | 0% | Tech/Econ | 33.67% | 0 | 0 | 0
Tech | Schools K-12 | Space Heating | Forced air furnace | TRC | New | NN3140 | Ceiling Insulation(R19 to R38) | Ceiling Insulation(R19 to R38) | NonEquip | 20 |  | 0% | Tech/Econ | 1.871% | 0 | 0 | 0
Tech | Schools K-12 | Space Heating | Forced air furnace | TRC | New | NN3088 | Ceiling Insulation(R12 to R38) | Ceiling Insulation(R12 to R38) | NonEquip | 20 |  | 0% | Tech/Econ | 4.053% | 0 | 0 | 0
Tech | Schools K-12 | Space Heating | Forced air furnace | TRC | New | NN3010 | Air Curtains | Air Curtains | NonEquip | 8 |  | 28.37% | Tech/Econ | 0.2533% | 0 | 0 | 0
Tech | Schools K-12 | Space Heating | Forced air furnace | TRC | Existing | NE5337 | Retro-Commissioning | Retro-Commissioning | NonEquip | 5 |  | 21.99% | Tech/Econ | 16% | 0 | 0 | 0
Tech | Schools K-12 | Space Heating | Forced air furnace | TRC | Existing | NE4323 | Water Cooled Refrigeration Heat Recovery | Water Cooled Refrigeration Heat Recovery | NonEquip | 20 |  | 0% | Tech/Econ | 10% | 0 | 0 | 0
Tech | Schools K-12 | Space Heating | Forced air furnace | TRC | Existing | NE4271 | Warehouse Loading Dock Seals | Warehouse Loading Dock Seals | NonEquip | 18 |  | 0% | Tech/Econ | 0.4576% | 0 | 0 | 0
Tech | Schools K-12 | Space Heating | Forced air furnace | TRC | Existing | NE4245 | Wall Insulation | Wall Insulation | NonEquip | 20 |  | 0% | Tech/Econ | 1.577% | 0 | 0 | 0
Tech | Schools K-12 | Space Heating | Forced air furnace | TRC | Existing | NE4167 | Smart Thermostat | Smart Thermostat | NonEquip | 11 |  | 45.33% | Tech/Econ | 10% | 0 | 0 | 0
Tech | Schools K-12 | Space Heating | Forced air furnace | TRC | Existing | NE4089 | Roof Insulation | Roof Insulation | NonEquip | 20 |  | 37.5% | Tech/Econ | 5.447% | 0 | 0 | 0
Tech | Schools K-12 | Space Heating | Forced air furnace | TRC | Existing | NE4063 | Programmable Thermostat | Programmable Thermostat | NonEquip | 11 |  | 0% | Tech/Econ | 3.6% | 0 | 0 | 0
Tech | Schools K-12 | Space Heating | Forced air furnace | TRC | Existing | NE4011 | Low U-Value Windows | Low U-Value Windows | NonEquip | 20 |  | 10.75% | Tech/Econ | 46% | 0 | 0 | 0
Tech | Schools K-12 | Space Heating | Forced air furnace | TRC | Existing | NE3933 | Infiltration Reduction - Air Sealing | Infiltration Reduction - Air Sealing | NonEquip | 11 |  | 0% | Tech/Econ | 0.2288% | 0 | 0 | 0
Tech | Schools K-12 | Space Heating | Forced air furnace | TRC | Existing | NE3855 | Hotel Card Energy Control Systems | Hotel Card Energy Control Systems | NonEquip | 15 |  | 0% | Tech/Econ | 0% | 0 | 0 | 0
Tech | Schools K-12 | Space Heating | Forced air furnace | TRC | Existing | NE3777 | Green Roof | Green Roof | NonEquip | 15 |  | 0.126% | Tech/Econ | 4.209% | 0 | 0 | 0
Tech | Schools K-12 | Space Heating | Forced air furnace | TRC | Existing | NE3725 | Floor Insulation | Floor Insulation | NonEquip | 20 |  | 6.749% | Tech/Econ | 1.429% | 0 | 0 | 0
Tech | Schools K-12 | Space Heating | Forced air furnace | TRC | Existing | NE3647 | Facility Energy Management System | Facility Energy Management System | NonEquip | 15 |  | 0.7167% | Tech/Econ | 20% | 0 | 0 | 0
Tech | Schools K-12 | Space Heating | Forced air furnace | TRC | Existing | NE3569 | ECM Motors on Furnaces | ECM Motors on Furnaces | NonEquip | 15 | Forced air furnace | 47.78% | Tech/Econ | 1.706% | 0 | 0 | 0
Tech | Schools K-12 | Space Heating | Forced air furnace | TRC | Existing | NE3543 | Duct Sealing Repair | Duct Sealing Repair | NonEquip | 15 |  | 0% | Tech/Econ | 12% | 0 | 0 | 0
Tech | Schools K-12 | Space Heating | Forced air furnace | TRC | Existing | NE3491 | Duct Insulation | Duct Insulation | NonEquip | 15 |  | 0% | Tech/Econ | 2.045% | 0 | 0 | 0
Tech | Schools K-12 | Space Heating | Forced air furnace | TRC | Existing | NE3439 | Destratification Fans | Destratification Fans | NonEquip | 10 |  | 0% | Tech/Econ | 16.23% | 0 | 0 | 0
Tech | Schools K-12 | Space Heating | Forced air furnace | TRC | Existing | NE3387 | Dedicated Outdoor Air System on VRF unit | Dedicated Outdoor Air System on VRF unit | NonEquip | 15 | Residential/split system heat pump | 0% | Tech/Econ | 10% | 0 | 0 | 0
Tech | Schools K-12 | Space Heating | Forced air furnace | TRC | Existing | NE3335 | Cool Roof | Cool Roof | NonEquip | 15 |  | 72.68% | Tech/Econ | 0.5821% | 0 | 0 | 0
Tech | Schools K-12 | Space Heating | Forced air furnace | TRC | Existing | NE3231 | Ceiling Insulation(R30 to R38) | Ceiling Insulation(R30 to R38) | NonEquip | 20 |  | 0% | Tech/Econ | 0.5504% | 0 | 0 | 0
Tech | Schools K-12 | Space Heating | Forced air furnace | TRC | Existing | NE3179 | Ceiling Insulation(R2 to R38) | Ceiling Insulation(R2 to R38) | NonEquip | 20 |  | 0% | Tech/Econ | 37.15% | 0 | 0 | 0
Tech | Schools K-12 | Space Heating | Forced air furnace | TRC | Existing | NE3127 | Ceiling Insulation(R19 to R38) | Ceiling Insulation(R19 to R38) | NonEquip | 20 |  | 0% | Tech/Econ | 2.064% | 0 | 0 | 0
Tech | Schools K-12 | Space Heating | Forced air furnace | TRC | Existing | NE3075 | Ceiling Insulation(R12 to R38) | Ceiling Insulation(R12 to R38) | NonEquip | 20 |  | 0% | Tech/Econ | 4.472% | 0 | 0 | 0
Tech | Schools K-12 | Space Heating | Forced air furnace | TRC | Existing | NE2997 | Air Curtains | Air Curtains | NonEquip | 8 |  | 33.45% | Tech/Econ | 0.2533% | 0 | 0 | 0
Tech | Schools K-12 | Exterior Lighting | Exterior parking/lot lighting | TRC | New | NN5298 | Retro-Commissioning | Retro-Commissioning | NonEquip | 5 |  | 0% | Tech/Econ | 16% | 0 | 0 | 0
Tech | Schools K-12 | Exterior Lighting | Exterior parking/lot lighting | TRC | New | NN2984 | Outdoor Lighting Controls | Outdoor Lighting Controls | NonEquip | 8 | Exterior parking/lot lighting | 30.95% | Tech/Econ | 28% | 14842.1458 | 0 | 0
Tech | Schools K-12 | Exterior Lighting | Exterior parking/lot lighting | TRC | New | NN2958 | Bi-Level Lighting Control (Exterior) | Bi-Level Lighting Control (Exterior) | NonEquip | 9 | Exterior parking/lot lighting | 8.579% | Tech/Econ | 31% | 4679.8796 | 0 | 0
Tech | Schools K-12 | Exterior Lighting | Exterior parking/lot lighting | TRC | Existing | NE5285 | Retro-Commissioning | Retro-Commissioning | NonEquip | 5 |  | 21.99% | Tech/Econ | 16% | 619984.7779 | 0 | 321.3564
Tech | Schools K-12 | Exterior Lighting | Exterior parking/lot lighting | TRC | Existing | NE2971 | Outdoor Lighting Controls | Outdoor Lighting Controls | NonEquip | 8 | Exterior parking/lot lighting | 30.95% | Tech/Econ | 28% | 1671765.332 | 0 | 0
Tech | Schools K-12 | Exterior Lighting | Exterior parking/lot lighting | TRC | Existing | NE2945 | Bi-Level Lighting Control (Exterior) | Bi-Level Lighting Control (Exterior) | NonEquip | 9 | Exterior parking/lot lighting | 8.579% | Tech/Econ | 31% | 527124.6227 | 0 | 0
Tech | Schools K-12 | Exterior Lighting | Exterior parking/lot lighting | TRC | Turnover | ET715 | LED Parking Lighting | LED Parking Lighting | Equip | 18 | Exterior parking/lot lighting | 7.084% | Tech/Econ | 84% | 1253979.029 | 0 | 0
Tech | Schools K-12 | Exterior Lighting | Exterior parking/lot lighting | TRC | Turnover | ET520 | High Efficiency HID Lighting | High Efficiency HID Lighting | Equip | 13 | Exterior parking/lot lighting | 0% | Tech/Econ | 34.18% | 0 | 0 | 0
Tech | Schools K-12 | Exterior Lighting | Exterior parking/lot lighting | TRC | New | EN741 | LED Parking Lighting | LED Parking Lighting | Equip | 18 | Exterior parking/lot lighting | 7.084% | Tech/Econ | 84% | 11132.9857 | 0 | 0
Tech | Schools K-12 | Exterior Lighting | Exterior parking/lot lighting | TRC | New | EN546 | High Efficiency HID Lighting | High Efficiency HID Lighting | Equip | 13 | Exterior parking/lot lighting | 0% | Tech/Econ | 34.18% | 0 | 0 | 0
Tech | Schools K-12 | Exterior Lighting | Exterior marquis | TRC | New | NN5298 | Retro-Commissioning | Retro-Commissioning | NonEquip | 5 |  | 0% | Tech/Econ | 16% | 0 | 0 | 0
Tech | Schools K-12 | Exterior Lighting | Exterior marquis | TRC | New | NN2984 | Outdoor Lighting Controls | Outdoor Lighting Controls | NonEquip | 8 | Exterior parking/lot lighting | 0% | Tech/Econ | 28% | 0 | 0 | 0
Tech | Schools K-12 | Exterior Lighting | Exterior marquis | TRC | New | NN2958 | Bi-Level Lighting Control (Exterior) | Bi-Level Lighting Control (Exterior) | NonEquip | 9 | Exterior parking/lot lighting | 0% | Tech/Econ | 31% | 0 | 0 | 0
Tech | Schools K-12 | Exterior Lighting | Exterior marquis | TRC | Existing | NE5285 | Retro-Commissioning | Retro-Commissioning | NonEquip | 5 |  | 21.99% | Tech/Econ | 16% | 3952.6632 | 0 | 2.0488
Tech | Schools K-12 | Exterior Lighting | Exterior marquis | TRC | Existing | NE2971 | Outdoor Lighting Controls | Outdoor Lighting Controls | NonEquip | 8 | Exterior parking/lot lighting | 0% | Tech/Econ | 28% | 0 | 0 | 0
Tech | Schools K-12 | Exterior Lighting | Exterior marquis | TRC | Existing | NE2945 | Bi-Level Lighting Control (Exterior) | Bi-Level Lighting Control (Exterior) | NonEquip | 9 | Exterior parking/lot lighting | 0% | Tech/Econ | 31% | 0 | 0 | 0
Tech | Schools K-12 | Exterior Lighting | Exterior marquis | TRC | Turnover | ET637 | LED Exterior Lighting | LED Exterior Lighting | Equip | 13 | Exterior marquis | 4.624% | Tech/Econ | 60.51% | 3233.7863 | 0 | 0
Tech | Schools K-12 | Exterior Lighting | Exterior marquis | TRC | Turnover | ET598 | LED Display Lighting (Exterior) | LED Display Lighting (Exterior) | Equip | 15 | Exterior marquis | 4.624% | Tech/Econ | 87.04% | 4846.5303 | 0 | 0
Tech | Schools K-12 | Exterior Lighting | Exterior marquis | TRC | New | EN663 | LED Exterior Lighting | LED Exterior Lighting | Equip | 13 | Exterior marquis | 4.624% | Tech/Econ | 60.51% | 28.71 | 0 | 0
Tech | Schools K-12 | Exterior Lighting | Exterior marquis | TRC | New | EN624 | LED Display Lighting (Exterior) | LED Display Lighting (Exterior) | Equip | 15 | Exterior marquis | 4.624% | Tech/Econ | 87.04% | 43.0281 | 0 | 0
Tech | Schools K-12 | Miscellaneous | Elevators/Escalators | TRC | New | NN5454 | Retro-Commissioning | Retro-Commissioning | NonEquip | 5 |  | 0% | Tech/Econ | 16% | 0 | 0 | 0
Tech | Schools K-12 | Miscellaneous | Elevators/Escalators | TRC | New | NN4544 | VSD Controlled Compressor | VSD Controlled Compressor | NonEquip | 15 | Others | 0% | Tech/Econ | 20.79% | 0 | 0 | 0
Tech | Schools K-12 | Miscellaneous | Elevators/Escalators | TRC | New | NN4518 | Regenerative Drive Elevator Motor | Regenerative Drive Elevator Motor | NonEquip | 13 | Elevators/Escalators | 11.17% | Tech/Econ | 6.211% | 160.355 | 0.020791 | 0.017415
Tech | Schools K-12 | Miscellaneous | Elevators/Escalators | TRC | New | NN4492 | Engine Block Timer | Engine Block Timer | NonEquip | 5 | Others | 0% | Tech/Econ | 36% | 0 | 0 | 0
Tech | Schools K-12 | Miscellaneous | Elevators/Escalators | TRC | New | NN4466 | Efficient Motor Belts | Efficient Motor Belts | NonEquip | 10 | Others | 0% | Tech/Econ | 1.105% | 0 | 0 | 0
Tech | Schools K-12 | Miscellaneous | Elevators/Escalators | TRC | Existing | NE5441 | Retro-Commissioning | Retro-Commissioning | NonEquip | 5 |  | 21.99% | Tech/Econ | 16% | 91643.6492 | 15.3211 | 47.5016
Tech | Schools K-12 | Miscellaneous | Elevators/Escalators | TRC | Existing | NE4531 | VSD Controlled Compressor | VSD Controlled Compressor | NonEquip | 15 | Others | 0% | Tech/Econ | 20.79% | 0 | 0 | 0
Tech | Schools K-12 | Miscellaneous | Elevators/Escalators | TRC | Existing | NE4505 | Regenerative Drive Elevator Motor | Regenerative Drive Elevator Motor | NonEquip | 13 | Elevators/Escalators | 10.45% | Tech/Econ | 6.211% | 16312.9133 | 2.1151 | 1.7716
Tech | Schools K-12 | Miscellaneous | Elevators/Escalators | TRC | Existing | NE4479 | Engine Block Timer | Engine Block Timer | NonEquip | 5 | Others | 0% | Tech/Econ | 36% | 0 | 0 | 0
Tech | Schools K-12 | Miscellaneous | Elevators/Escalators | TRC | Existing | NE4453 | Efficient Motor Belts | Efficient Motor Belts | NonEquip | 10 | Others | 0% | Tech/Econ | 1.105% | 0 | 0 | 0
Tech | Schools K-12 | Office Equipment | Document production | TRC | New | NN4596 | Smart Strip Plug Outlet | Smart Strip Plug Outlet | NonEquip | 4 |  | 43.9% | Tech/Econ | 1.187% | 216.4059 | 0.032178 | 0.022363
Tech | Schools K-12 | Office Equipment | Document production | TRC | New | NN4570 | Network PC Power Management | Network PC Power Management | NonEquip | 5 | Computers | 0% | Tech/Econ | 56.5% | 0 | 0 | 0
Tech | Schools K-12 | Office Equipment | Document production | TRC | Existing | NE4583 | Smart Strip Plug Outlet | Smart Strip Plug Outlet | NonEquip | 4 |  | 43.9% | Tech/Econ | 1.187% | 24375.1761 | 3.6244 | 2.5189
Tech | Schools K-12 | Office Equipment | Document production | TRC | Existing | NE4557 | Network PC Power Management | Network PC Power Management | NonEquip | 5 | Computers | 0% | Tech/Econ | 56.5% | 0 | 0 | 0
Tech | Schools K-12 | Office Equipment | Document production | TRC | Turnover | ET2152 | ENERGY STAR Imaging Equipment | ENERGY STAR Imaging Equipment | Equip | 6 | Document production | 17.92% | Tech/Econ | 44.44% | 404772.3893 | 56.1324 | 37.6928
Tech | Schools K-12 | Office Equipment | Document production | TRC | New | EN2178 | ENERGY STAR Imaging Equipment | ENERGY STAR Imaging Equipment | Equip | 6 | Document production | 17.92% | Tech/Econ | 44.44% | 3593.6209 | 0.49835 | 0.33464
Tech | Schools K-12 | Space Cooling | District chilled water piped | TRC | New | NN5376 | Retro-Commissioning | Retro-Commissioning | NonEquip | 5 |  | 0% | Tech/Econ | 16% | 0 | 0 | 0
Tech | Schools K-12 | Space Cooling | District chilled water piped | TRC | New | NN4388 | Window Sun Protection | Window Sun Protection | NonEquip | 10 |  | 15.35% | Tech/Econ | 16% | 10586.8959 | 3.8227 | -0.055271
Tech | Schools K-12 | Space Cooling | District chilled water piped | TRC | New | NN4362 | Waterside Economizer | Waterside Economizer | NonEquip | 20 |  | 0% | Tech/Econ | 5.556% | 0 | 0 | 0
Tech | Schools K-12 | Space Cooling | District chilled water piped | TRC | New | NN4154 | Smart Thermostat | Smart Thermostat | NonEquip | 11 |  | 45.33% | Tech/Econ | 10% | 3662.0662 | 0.043483 | 0
Tech | Schools K-12 | Space Cooling | District chilled water piped | TRC | New | NN4128 | Roof Insulation | Roof Insulation | NonEquip | 20 |  | 37.5% | Tech/Econ | 2.579% | 0 | 0 | 0
Tech | Schools K-12 | Space Cooling | District chilled water piped | TRC | New | NN4050 | Programmable Thermostat | Programmable Thermostat | NonEquip | 11 |  | 0% | Tech/Econ | 3.6% | 0 | 0 | 0
Tech | Schools K-12 | Space Cooling | District chilled water piped | TRC | New | NN3998 | Low U-Value Windows | Low U-Value Windows | NonEquip | 20 |  | 26.88% | Tech/Econ | 10% | 0 | 0 | 0
Tech | Schools K-12 | Space Cooling | District chilled water piped | TRC | New | NN3920 | HVAC tune-up_RTU | HVAC tune-up_RTU | NonEquip | 5 | Packaged air conditioning units (RTUs) | 0% | Tech/Econ | 5% | 0 | 0 | 0
Tech | Schools K-12 | Space Cooling | District chilled water piped | TRC | New | NN3894 | HVAC tune-up | HVAC tune-up | NonEquip | 5 | Residential-type central air conditioners | 0% | Tech/Econ | 5% | 0 | 0 | 0
Tech | Schools K-12 | Space Cooling | District chilled water piped | TRC | New | NN3816 | Green Roof | Green Roof | NonEquip | 15 |  | 0.63% | Tech/Econ | 2.989% | 0 | 0 | 0
Tech | Schools K-12 | Space Cooling | District chilled water piped | TRC | New | NN3686 | Facility Energy Management System | Facility Energy Management System | NonEquip | 15 |  | 4.276% | Tech/Econ | 20% | 4200.5067 | 0.8804 | 0
Tech | Schools K-12 | Space Cooling | District chilled water piped | TRC | New | NN3634 | Facility Commissioning | Facility Commissioning | NonEquip | 10 |  | 71.67% | Tech/Econ | 16% | 55841.608 | 11.3378 | 0.066382
Tech | Schools K-12 | Space Cooling | District chilled water piped | TRC | New | NN3608 | Energy Recovery Ventilation System (ERV) | Energy Recovery Ventilation System (ERV) | NonEquip | 15 | Packaged air conditioning units (RTUs) | 0% | Tech/Econ | 10.24% | 0 | 0 | 0
Tech | Schools K-12 | Space Cooling | District chilled water piped | TRC | New | NN3530 | Duct Sealing Repair | Duct Sealing Repair | NonEquip | 15 |  | 0% | Tech/Econ | 12% | 0 | 0 | 0
Tech | Schools K-12 | Space Cooling | District chilled water piped | TRC | New | NN3426 | Dedicated Outdoor Air System on VRF unit | Dedicated Outdoor Air System on VRF unit | NonEquip | 15 | Residential-type central air conditioners | 0% | Tech/Econ | 17.5% | 0 | 0 | 0
Tech | Schools K-12 | Space Cooling | District chilled water piped | TRC | New | NN3374 | Cool Roof | Cool Roof | NonEquip | 15 |  | 72.18% | Tech/Econ | 4.029% | 0 | 0 | 0
Tech | Schools K-12 | Space Cooling | District chilled water piped | TRC | New | NN3322 | Chilled Water System - Variable Speed Drives | Chilled Water System - Variable Speed Drives | NonEquip | 13 | Central chillers inside | 0% | Tech/Econ | 24.74% | 0 | 0 | 0
Tech | Schools K-12 | Space Cooling | District chilled water piped | TRC | New | NN3296 | Chilled Water Controls Optimization | Chilled Water Controls Optimization | NonEquip | 10 | Central chillers inside | 0% | Tech/Econ | 12.5% | 0 | 0 | 0
Tech | Schools K-12 | Space Cooling | District chilled water piped | TRC | New | NN3218 | Ceiling Insulation(R2 to R38) | Ceiling Insulation(R2 to R38) | NonEquip | 20 |  | 0% | Tech/Econ | 35.18% | 0 | 0 | 0
Tech | Schools K-12 | Space Cooling | District chilled water piped | TRC | New | NN3114 | Ceiling Insulation(R12 to R38) | Ceiling Insulation(R12 to R38) | NonEquip | 20 |  | 0% | Tech/Econ | 4.235% | 0 | 0 | 0
Tech | Schools K-12 | Space Cooling | District chilled water piped | TRC | New | NN3062 | Airside Economizer | Airside Economizer | NonEquip | 10 | Packaged air conditioning units (RTUs) | 0% | Tech/Econ | 5.556% | 0 | 0 | 0
Tech | Schools K-12 | Space Cooling | District chilled water piped | TRC | Existing | NE5363 | Retro-Commissioning | Retro-Commissioning | NonEquip | 5 |  | 21.99% | Tech/Econ | 16% | 1564445.73 | 261.5468 | 0
Tech | Schools K-12 | Space Cooling | District chilled water piped | TRC | Existing | NE4375 | Window Sun Protection | Window Sun Protection | NonEquip | 10 |  | 15.68% | Tech/Econ | 16% | 1317243.226 | 475.629 | -6.8769
Tech | Schools K-12 | Space Cooling | District chilled water piped | TRC | Existing | NE4349 | Waterside Economizer | Waterside Economizer | NonEquip | 20 |  | 0% | Tech/Econ | 5.556% | 0 | 0 | 0
Tech | Schools K-12 | Space Cooling | District chilled water piped | TRC | Existing | NE4219 | Wall Insulation | Wall Insulation | NonEquip | 20 |  | 0% | Tech/Econ | 10.23% | 0 | 0 | 0
Tech | Schools K-12 | Space Cooling | District chilled water piped | TRC | Existing | NE4141 | Smart Thermostat | Smart Thermostat | NonEquip | 11 |  | 45.33% | Tech/Econ | 10% | 2320551.78 | 27.5539 | 0
Tech | Schools K-12 | Space Cooling | District chilled water piped | TRC | Existing | NE4115 | Roof Insulation | Roof Insulation | NonEquip | 20 |  | 37.5% | Tech/Econ | 5.158% | 921827.0284 | 18.4461 | 0
Tech | Schools K-12 | Space Cooling | District chilled water piped | TRC | Existing | NE4037 | Programmable Thermostat | Programmable Thermostat | NonEquip | 11 |  | 0% | Tech/Econ | 3.6% | 0 | 0 | 0
Tech | Schools K-12 | Space Cooling | District chilled water piped | TRC | Existing | NE3985 | Low U-Value Windows | Low U-Value Windows | NonEquip | 20 |  | 10.75% | Tech/Econ | 46% | 2735871.34 | 1016.9314 | 0
Tech | Schools K-12 | Space Cooling | District chilled water piped | TRC | Existing | NE3907 | HVAC tune-up_RTU | HVAC tune-up_RTU | NonEquip | 5 | Packaged air conditioning units (RTUs) | 0% | Tech/Econ | 5% | 0 | 0 | 0
Tech | Schools K-12 | Space Cooling | District chilled water piped | TRC | Existing | NE3881 | HVAC tune-up | HVAC tune-up | NonEquip | 5 | Residential-type central air conditioners | 0% | Tech/Econ | 5% | 0 | 0 | 0
Tech | Schools K-12 | Space Cooling | District chilled water piped | TRC | Existing | NE3803 | Green Roof | Green Roof | NonEquip | 15 |  | 0.126% | Tech/Econ | 2.989% | 1687.6628 | 0.71695 | 0
Tech | Schools K-12 | Space Cooling | District chilled water piped | TRC | Existing | NE3751 | Floor Insulation | Floor Insulation | NonEquip | 20 |  | 6.749% | Tech/Econ | 1.353% | 39181.696 | 0.78404 | 0
Tech | Schools K-12 | Space Cooling | District chilled water piped | TRC | Existing | NE3673 | Facility Energy Management System | Facility Energy Management System | NonEquip | 15 |  | 0.7167% | Tech/Econ | 20% | 75379.088 | 15.799 | 0
Tech | Schools K-12 | Space Cooling | District chilled water piped | TRC | Existing | NE3595 | Energy Recovery Ventilation System (ERV) | Energy Recovery Ventilation System (ERV) | NonEquip | 15 | Packaged air conditioning units (RTUs) | 0% | Tech/Econ | 10.24% | 0 | 0 | 0
Tech | Schools K-12 | Space Cooling | District chilled water piped | TRC | Existing | NE3517 | Duct Sealing Repair | Duct Sealing Repair | NonEquip | 15 |  | 0% | Tech/Econ | 12% | 0 | 0 | 0
Tech | Schools K-12 | Space Cooling | District chilled water piped | TRC | Existing | NE3465 | Duct Insulation | Duct Insulation | NonEquip | 15 |  | 0% | Tech/Econ | 2.045% | 0 | 0 | 0
Tech | Schools K-12 | Space Cooling | District chilled water piped | TRC | Existing | NE3413 | Dedicated Outdoor Air System on VRF unit | Dedicated Outdoor Air System on VRF unit | NonEquip | 15 | Residential-type central air conditioners | 0% | Tech/Econ | 17.5% | 0 | 0 | 0
Tech | Schools K-12 | Space Cooling | District chilled water piped | TRC | Existing | NE3361 | Cool Roof | Cool Roof | NonEquip | 15 |  | 72.68% | Tech/Econ | 4.029% | 1351734.942 | 574.2439 | 0
Tech | Schools K-12 | Space Cooling | District chilled water piped | TRC | Existing | NE3309 | Chilled Water System - Variable Speed Drives | Chilled Water System - Variable Speed Drives | NonEquip | 13 | Central chillers inside | 0% | Tech/Econ | 24.74% | 0 | 0 | 0
Tech | Schools K-12 | Space Cooling | District chilled water piped | TRC | Existing | NE3283 | Chilled Water Controls Optimization | Chilled Water Controls Optimization | NonEquip | 10 | Central chillers inside | 0% | Tech/Econ | 12.5% | 0 | 0 | 0
Tech | Schools K-12 | Space Cooling | District chilled water piped | TRC | Existing | NE3205 | Ceiling Insulation(R2 to R38) | Ceiling Insulation(R2 to R38) | NonEquip | 20 |  | 0% | Tech/Econ | 35.18% | 0 | 0 | 0
Tech | Schools K-12 | Space Cooling | District chilled water piped | TRC | Existing | NE3153 | Ceiling Insulation(R19 to R38) | Ceiling Insulation(R19 to R38) | NonEquip | 20 |  | 0% | Tech/Econ | 1.955% | 0 | 0 | 0
Tech | Schools K-12 | Space Cooling | District chilled water piped | TRC | Existing | NE3101 | Ceiling Insulation(R12 to R38) | Ceiling Insulation(R12 to R38) | NonEquip | 20 |  | 0% | Tech/Econ | 4.235% | 0 | 0 | 0
Tech | Schools K-12 | Space Cooling | District chilled water piped | TRC | Existing | NE3049 | Airside Economizer | Airside Economizer | NonEquip | 10 | Packaged air conditioning units (RTUs) | 0% | Tech/Econ | 5.556% | 0 | 0 | 0
Tech | Schools K-12 | Space Cooling | District chilled water piped | TRC | Turnover | ET949 | High Efficiency Chiller (Air Cooled, 50 tons) | High Efficiency Chiller (Air Cooled, 50 tons) | Equip | 20 | District chilled water piped | 28.37% | Tech/Econ | 8.759% | 1214486.856 | 326.6089 | 19.3337
Tech | Schools K-12 | Space Cooling | District chilled water piped | TRC | Turnover | ET1105 | High Efficiency Chiller (Water cooled-positive displacement, 100 tons) | High Efficiency Chiller (Water cooled-positive displacement, 100 tons) | Equip | 20 | District chilled water piped | 28.37% | Tech/Econ | 2.683% | 341034.8502 | 126.868 | 0.32053
Tech | Schools K-12 | Space Cooling | District chilled water piped | TRC | Turnover | ET1027 | High Efficiency Chiller (Water cooled-centrifugal, 200 tons) | High Efficiency Chiller (Water cooled-centrifugal, 200 tons) | Equip | 20 | District chilled water piped | 28.37% | Tech/Econ | 4.362% | 578427.7268 | 215.1803 | 0.54366
Tech | Schools K-12 | Space Cooling | District chilled water piped | TRC | New | EN975 | High Efficiency Chiller (Air Cooled, 50 tons) | High Efficiency Chiller (Air Cooled, 50 tons) | Equip | 20 | District chilled water piped | 28.37% | Tech/Econ | 8.759% | 10359.0566 | 2.7858 | 0.16491
Tech | Schools K-12 | Space Cooling | District chilled water piped | TRC | New | EN1131 | High Efficiency Chiller (Water cooled-positive displacement, 100 tons) | High Efficiency Chiller (Water cooled-positive displacement, 100 tons) | Equip | 20 | District chilled water piped | 28.37% | Tech/Econ | 2.683% | 3055.8508 | 1.1368 | 0.0028722
Tech | Schools K-12 | Space Cooling | District chilled water piped | TRC | New | EN1053 | High Efficiency Chiller (Water cooled-centrifugal, 200 tons) | High Efficiency Chiller (Water cooled-centrifugal, 200 tons) | Equip | 20 | District chilled water piped | 28.37% | Tech/Econ | 4.362% | 5031.05 | 1.8716 | 0.0047286
Tech | Schools K-12 | Refrigeration | Display cases | TRC | New | NN5324 | Retro-Commissioning | Retro-Commissioning | NonEquip | 5 |  | 0% | Tech/Econ | 16% | 0 | 0 | 0
Tech | Schools K-12 | Refrigeration | Display cases | TRC | New | NN4908 | Strip Curtains for Walk-ins | Strip Curtains for Walk-ins | NonEquip | 4 | Walk-in cooler | 0% | Tech/Econ | 2.115% | 0 | 0 | 0
Tech | Schools K-12 | Refrigeration | Display cases | TRC | New | NN4882 | Refrigerated Display Case Lighting Controls | Refrigerated Display Case Lighting Controls | NonEquip | 8 | Display cases | 0% | Tech/Econ | 0.9365% | 0 | 0 | 0
Tech | Schools K-12 | Refrigeration | Display cases | TRC | New | NN4856 | PSC to ECM Evaporator Fan Motor (Walk-In, Refrigerator) | PSC to ECM Evaporator Fan Motor (Walk-In, Refrigerator) | NonEquip | 15 | Walk-in cooler | 0% | Tech/Econ | 37.5% | 0 | 0 | 0
Tech | Schools K-12 | Refrigeration | Display cases | TRC | New | NN4830 | PSC to ECM Evaporator Fan Motor (Reach-In) | PSC to ECM Evaporator Fan Motor (Reach-In) | NonEquip | 15 | Display cases | 68.68% | Tech/Econ | 37.5% | 1017.4782 | 0.13192 | 0.1105
Tech | Schools K-12 | Refrigeration | Display cases | TRC | New | NN4804 | Night Covers for Display Cases | Night Covers for Display Cases | NonEquip | 5 | Display cases | 0% | Tech/Econ | 1.877% | 0 | 0 | 0
Tech | Schools K-12 | Refrigeration | Display cases | TRC | New | NN4778 | High R-Value Glass Doors | High R-Value Glass Doors | NonEquip | 12 | Display cases | 0% | Tech/Econ | 0% | 0 | 0 | 0
Tech | Schools K-12 | Refrigeration | Display cases | TRC | New | NN4752 | High Efficiency Refrigeration Compressor | High Efficiency Refrigeration Compressor | NonEquip | 13 | Display cases | 4.199% | Tech/Econ | 6.922% | 8.5257 | 0.0011054 | 0.00092591
Tech | Schools K-12 | Refrigeration | Display cases | TRC | New | NN4726 | Freezer-Cooler Replacement Gaskets | Freezer-Cooler Replacement Gaskets | NonEquip | 4 | Display cases | 0% | Tech/Econ | 0% | 0 | 0 | 0
Tech | Schools K-12 | Refrigeration | Display cases | TRC | New | NN4700 | Floating Head Pressure Controls | Floating Head Pressure Controls | NonEquip | 15 |  | 27.37% | Tech/Econ | 6.05% | 48.4329 | 0.0062796 | 0.0052599
Tech | Schools K-12 | Refrigeration | Display cases | TRC | New | NN4674 | Demand Defrost | Demand Defrost | NonEquip | 10 | Walk-in cooler | 0% | Tech/Econ | 30% | 0 | 0 | 0
Tech | Schools K-12 | Refrigeration | Display cases | TRC | New | NN4648 | Automatic Door Closer for Walk-in Coolers and Freezers | Automatic Door Closer for Walk-in Coolers and Freezers | NonEquip | 8 | Walk-in cooler | 0% | Tech/Econ | 3.131% | 0 | 0 | 0
Tech | Schools K-12 | Refrigeration | Display cases | TRC | New | NN4622 | Anti-Sweat Controls | Anti-Sweat Controls | NonEquip | 8 | Display cases | 0% | Tech/Econ | 85% | 0 | 0 | 0
Tech | Schools K-12 | Refrigeration | Display cases | TRC | Existing | NE5311 | Retro-Commissioning | Retro-Commissioning | NonEquip | 5 |  | 21.99% | Tech/Econ | 16% | 13368.172 | 2.2349 | 6.9291
Tech | Schools K-12 | Refrigeration | Display cases | TRC | Existing | NE4895 | Strip Curtains for Walk-ins | Strip Curtains for Walk-ins | NonEquip | 4 | Walk-in cooler | 0% | Tech/Econ | 2.115% | 0 | 0 | 0
Tech | Schools K-12 | Refrigeration | Display cases | TRC | Existing | NE4869 | Refrigerated Display Case Lighting Controls | Refrigerated Display Case Lighting Controls | NonEquip | 8 | Display cases | 0% | Tech/Econ | 2.524% | 0 | 0 | 0
Tech | Schools K-12 | Refrigeration | Display cases | TRC | Existing | NE4843 | PSC to ECM Evaporator Fan Motor (Walk-In, Refrigerator) | PSC to ECM Evaporator Fan Motor (Walk-In, Refrigerator) | NonEquip | 15 | Walk-in cooler | 0% | Tech/Econ | 37.5% | 0 | 0 | 0
Tech | Schools K-12 | Refrigeration | Display cases | TRC | Existing | NE4817 | PSC to ECM Evaporator Fan Motor (Reach-In) | PSC to ECM Evaporator Fan Motor (Reach-In) | NonEquip | 15 | Display cases | 17.17% | Tech/Econ | 37.5% | 26408.2559 | 3.424 | 2.868
Tech | Schools K-12 | Refrigeration | Display cases | TRC | Existing | NE4791 | Night Covers for Display Cases | Night Covers for Display Cases | NonEquip | 5 | Display cases | 0% | Tech/Econ | 1.877% | 0 | 0 | 0
Tech | Schools K-12 | Refrigeration | Display cases | TRC | Existing | NE4765 | High R-Value Glass Doors | High R-Value Glass Doors | NonEquip | 12 | Display cases | 0% | Tech/Econ | 23.81% | 0 | 0 | 0
Tech | Schools K-12 | Refrigeration | Display cases | TRC | Existing | NE4739 | High Efficiency Refrigeration Compressor | High Efficiency Refrigeration Compressor | NonEquip | 13 | Display cases | 14.15% | Tech/Econ | 6.922% | 3759.3537 | 0.48742 | 0.40827
Tech | Schools K-12 | Refrigeration | Display cases | TRC | Existing | NE4713 | Freezer-Cooler Replacement Gaskets | Freezer-Cooler Replacement Gaskets | NonEquip | 4 | Display cases | 63.61% | Tech/Econ | 3.131% | 7179.7168 | 0.93089 | 0.77973
Tech | Schools K-12 | Refrigeration | Display cases | TRC | Existing | NE4687 | Floating Head Pressure Controls | Floating Head Pressure Controls | NonEquip | 15 |  | 27.37% | Tech/Econ | 6.05% | 6071.3043 | 0.78718 | 0.65936
Tech | Schools K-12 | Refrigeration | Display cases | TRC | Existing | NE4661 | Demand Defrost | Demand Defrost | NonEquip | 10 | Walk-in cooler | 0% | Tech/Econ | 30% | 0 | 0 | 0
Tech | Schools K-12 | Refrigeration | Display cases | TRC | Existing | NE4635 | Automatic Door Closer for Walk-in Coolers and Freezers | Automatic Door Closer for Walk-in Coolers and Freezers | NonEquip | 8 | Walk-in cooler | 0% | Tech/Econ | 3.131% | 0 | 0 | 0
Tech | Schools K-12 | Refrigeration | Display cases | TRC | Existing | NE4609 | Anti-Sweat Controls | Anti-Sweat Controls | NonEquip | 8 | Display cases | 9.21% | Tech/Econ | 85% | 34834.7248 | 4.5165 | 3.7831
Tech | Schools K-12 | Refrigeration | Display cases | TRC | Turnover | ET2620 | Refrigerated Display Case LED Lighting | Refrigerated Display Case LED Lighting | Equip | 8 | Display cases | 0% | Tech/Econ | 6.613% | 0 | 0 | 0
Tech | Schools K-12 | Refrigeration | Display cases | TRC | Turnover | ET2464 | Energy Star Commercial Solid Door Refrigerator | Energy Star Commercial Solid Door Refrigerator | Equip | 12 | Display cases | 0% | Tech/Econ | 50.28% | 0 | 0 | 0
Tech | Schools K-12 | Refrigeration | Display cases | TRC | Turnover | ET2425 | Energy Star Commercial Solid Door Freezer | Energy Star Commercial Solid Door Freezer | Equip | 12 | Display cases | 0% | Tech/Econ | 42.11% | 0 | 0 | 0
Tech | Schools K-12 | Refrigeration | Display cases | TRC | Turnover | ET2386 | Energy Star Commercial Glass Door Refrigerator | Energy Star Commercial Glass Door Refrigerator | Equip | 12 | Display cases | 0% | Tech/Econ | 37.88% | 0 | 0 | 0
Tech | Schools K-12 | Refrigeration | Display cases | TRC | Turnover | ET2347 | Energy Star Commercial Glass Door Freezer | Energy Star Commercial Glass Door Freezer | Equip | 12 | Display cases | 0% | Tech/Econ | 40.57% | 0 | 0 | 0
Tech | Schools K-12 | Refrigeration | Display cases | TRC | New | EN2646 | Refrigerated Display Case LED Lighting | Refrigerated Display Case LED Lighting | Equip | 8 | Display cases | 0% | Tech/Econ | 0% | 0 | 0 | 0
Tech | Schools K-12 | Refrigeration | Display cases | TRC | New | EN2490 | Energy Star Commercial Solid Door Refrigerator | Energy Star Commercial Solid Door Refrigerator | Equip | 12 | Display cases | 0% | Tech/Econ | 50.28% | 0 | 0 | 0
Tech | Schools K-12 | Refrigeration | Display cases | TRC | New | EN2451 | Energy Star Commercial Solid Door Freezer | Energy Star Commercial Solid Door Freezer | Equip | 12 | Display cases | 0% | Tech/Econ | 42.11% | 0 | 0 | 0
Tech | Schools K-12 | Refrigeration | Display cases | TRC | New | EN2412 | Energy Star Commercial Glass Door Refrigerator | Energy Star Commercial Glass Door Refrigerator | Equip | 12 | Display cases | 0% | Tech/Econ | 37.88% | 0 | 0 | 0
Tech | Schools K-12 | Refrigeration | Display cases | TRC | New | EN2373 | Energy Star Commercial Glass Door Freezer | Energy Star Commercial Glass Door Freezer | Equip | 12 | Display cases | 0% | Tech/Econ | 40.57% | 0 | 0 | 0
Tech | Schools K-12 | Cooking | Cooking Other | TRC | Turnover | ET247 | Induction Cooktops | Induction Cooktops | Equip | 10 | Cooking Other | 4.728% | Tech/Econ | 18.82% | 19836.4728 | 4.2773 | 1.7612
Tech | Schools K-12 | Cooking | Cooking Other | TRC | Turnover | ET169 | Energy Star Hot Food Holding Cabinet | Energy Star Hot Food Holding Cabinet | Equip | 12 | Cooking Other | 26.95% | Tech/Econ | 52.67% | 386632.4683 | 71.203 | 34.4531
Tech | Schools K-12 | Cooking | Cooking Other | TRC | Turnover | ET130 | Energy Star Griddle | Energy Star Griddle | Equip | 12 | Cooking Other | 41% | Tech/Econ | 12.08% | 109379.9741 | 18.0736 | 4.6255
Tech | Schools K-12 | Cooking | Cooking Other | TRC | Turnover | ET13 | Efficient Exhaust Hood | Efficient Exhaust Hood | Equip | 15 | Cooking Other | 10.93% | Tech/Econ | 42.5% | 108540.0023 | 23.729 | 9.3136
Tech | Schools K-12 | Cooking | Cooking Other | TRC | New | EN39 | Efficient Exhaust Hood | Efficient Exhaust Hood | Equip | 15 | Cooking Other | 10.93% | Tech/Econ | 42.5% | 963.632 | 0.21067 | 0.082687
Tech | Schools K-12 | Cooking | Cooking Other | TRC | New | EN273 | Induction Cooktops | Induction Cooktops | Equip | 10 | Cooking Other | 4.728% | Tech/Econ | 18.82% | 176.1107 | 0.037974 | 0.015636
Tech | Schools K-12 | Cooking | Cooking Other | TRC | New | EN195 | Energy Star Hot Food Holding Cabinet | Energy Star Hot Food Holding Cabinet | Equip | 12 | Cooking Other | 26.95% | Tech/Econ | 52.67% | 3432.5724 | 0.63215 | 0.30588
Tech | Schools K-12 | Cooking | Cooking Other | TRC | New | EN156 | Energy Star Griddle | Energy Star Griddle | Equip | 12 | Cooking Other | 41% | Tech/Econ | 12.08% | 971.0894 | 0.16046 | 0.041066
Tech | Schools K-12 | Office Equipment | Computers | TRC | New | NN4596 | Smart Strip Plug Outlet | Smart Strip Plug Outlet | NonEquip | 4 |  | 43.9% | Tech/Econ | 1.187% | 67.9249 | 0.0101 | 0.0070194
Tech | Schools K-12 | Office Equipment | Computers | TRC | New | NN4570 | Network PC Power Management | Network PC Power Management | NonEquip | 5 | Computers | 22.4% | Tech/Econ | 56.5% | 2226.2423 | 0.33115 | 0.23063
Tech | Schools K-12 | Office Equipment | Computers | TRC | Existing | NE4583 | Smart Strip Plug Outlet | Smart Strip Plug Outlet | NonEquip | 4 |  | 43.9% | Tech/Econ | 1.187% | 7650.8168 | 1.1376 | 0.79064
Tech | Schools K-12 | Office Equipment | Computers | TRC | Existing | NE4557 | Network PC Power Management | Network PC Power Management | NonEquip | 5 | Computers | 22.4% | Tech/Econ | 56.5% | 250755.8414 | 37.2999 | 25.9774
Tech | Schools K-12 | Office Equipment | Computers | TRC | Turnover | ET2191 | Energy Star PCs | Energy Star PCs | Equip | 4 | Computers | 35% | Tech/Econ | 43.34% | 262573.0865 | 37.3952 | 14.5048
Tech | Schools K-12 | Office Equipment | Computers | TRC | New | EN2217 | Energy Star PCs | Energy Star PCs | Equip | 4 | Computers | 35% | Tech/Econ | 43.34% | 2331.1573 | 0.332 | 0.12878
Tech | Schools K-12 | Domestic Hot Water | Centralized water heaters | TRC | New | NN5428 | Retro-Commissioning | Retro-Commissioning | NonEquip | 5 |  | 0% | Tech/Econ | 16% | 0 | 0 | 0
Tech | Schools K-12 | Domestic Hot Water | Centralized water heaters | TRC | New | NN2932 | Thermostatic Shower Restriction Valve | Thermostatic Shower Restriction Valve | NonEquip | 10 | Centralized water heaters | 0% | Tech/Econ | 27.23% | 0 | 0 | 0
Tech | Schools K-12 | Domestic Hot Water | Centralized water heaters | TRC | New | NN2906 | Tank Wrap on Water Heater | Tank Wrap on Water Heater | NonEquip | 7 | Centralized water heaters | 0% | Tech/Econ | 9.006% | 0 | 0 | 0
Tech | Schools K-12 | Domestic Hot Water | Centralized water heaters | TRC | New | NN2880 | Low-Flow Pre-Rinse Sprayers | Low-Flow Pre-Rinse Sprayers | NonEquip | 5 | Centralized water heaters | 0% | Tech/Econ | 40.47% | 0 | 0 | 0
Tech | Schools K-12 | Domestic Hot Water | Centralized water heaters | TRC | New | NN2854 | Low Flow Shower Head | Low Flow Shower Head | NonEquip | 10 | Centralized water heaters | 0% | Tech/Econ | 5.539% | 0 | 0 | 0
Tech | Schools K-12 | Domestic Hot Water | Centralized water heaters | TRC | New | NN2828 | Hot Water Pipe Insulation | Hot Water Pipe Insulation | NonEquip | 13 | Centralized water heaters | 22.45% | Tech/Econ | 48.35% | 6029.4289 | 0.67358 | 0.75701
Tech | Schools K-12 | Domestic Hot Water | Centralized water heaters | TRC | New | NN2802 | Hot Water Circulation Pump Control | Hot Water Circulation Pump Control | NonEquip | 15 | Centralized water heaters | 0% | Tech/Econ | 23.22% | 0 | 0 | 0
Tech | Schools K-12 | Domestic Hot Water | Centralized water heaters | TRC | New | NN2776 | Faucet Aerator | Faucet Aerator | NonEquip | 10 | Centralized water heaters | 23.64% | Tech/Econ | 2.351% | 0 | 0 | 0
Tech | Schools K-12 | Domestic Hot Water | Centralized water heaters | TRC | New | NN2750 | Drain Water Heat Recovery | Drain Water Heat Recovery | NonEquip | 15 | Centralized water heaters | 22.45% | Tech/Econ | 12.27% | 47.9892 | 0.011616 | 0.0055238
Tech | Schools K-12 | Domestic Hot Water | Centralized water heaters | TRC | Existing | NE5415 | Retro-Commissioning | Retro-Commissioning | NonEquip | 5 |  | 21.99% | Tech/Econ | 16% | 166107.1909 | 27.7701 | 86.0983
Tech | Schools K-12 | Domestic Hot Water | Centralized water heaters | TRC | Existing | NE2919 | Thermostatic Shower Restriction Valve | Thermostatic Shower Restriction Valve | NonEquip | 10 | Centralized water heaters | 0% | Tech/Econ | 26.05% | 0 | 0 | 0
Tech | Schools K-12 | Domestic Hot Water | Centralized water heaters | TRC | Existing | NE2893 | Tank Wrap on Water Heater | Tank Wrap on Water Heater | NonEquip | 7 | Centralized water heaters | 0% | Tech/Econ | 9.006% | 0 | 0 | 0
Tech | Schools K-12 | Domestic Hot Water | Centralized water heaters | TRC | Existing | NE2867 | Low-Flow Pre-Rinse Sprayers | Low-Flow Pre-Rinse Sprayers | NonEquip | 5 | Centralized water heaters | 0% | Tech/Econ | 38.59% | 0 | 0 | 0
Tech | Schools K-12 | Domestic Hot Water | Centralized water heaters | TRC | Existing | NE2841 | Low Flow Shower Head | Low Flow Shower Head | NonEquip | 10 | Centralized water heaters | 0% | Tech/Econ | 5.299% | 0 | 0 | 0
Tech | Schools K-12 | Domestic Hot Water | Centralized water heaters | TRC | Existing | NE2815 | Hot Water Pipe Insulation | Hot Water Pipe Insulation | NonEquip | 13 | Centralized water heaters | 4.299% | Tech/Econ | 46.25% | 124380.8666 | 13.8953 | 15.6164
Tech | Schools K-12 | Domestic Hot Water | Centralized water heaters | TRC | Existing | NE2789 | Hot Water Circulation Pump Control | Hot Water Circulation Pump Control | NonEquip | 15 | Centralized water heaters | 70.18% | Tech/Econ | 22.21% | 871839.5811 | 41.4653 | 43.5604
Tech | Schools K-12 | Domestic Hot Water | Centralized water heaters | TRC | Existing | NE2763 | Faucet Aerator | Faucet Aerator | NonEquip | 10 | Centralized water heaters | 23.64% | Tech/Econ | 2.249% | 24142.338 | 5.0317 | 3.0303
Tech | Schools K-12 | Domestic Hot Water | Centralized water heaters | TRC | Existing | NE2737 | Drain Water Heat Recovery | Drain Water Heat Recovery | NonEquip | 15 | Centralized water heaters | 2.67% | Tech/Econ | 12.27% | 14926.3893 | 3.613 | 1.7181
Tech | Schools K-12 | Domestic Hot Water | Centralized water heaters | TRC | Turnover | ET442 | Solar Water Heater | Solar Water Heater | Equip | 15 | Centralized water heaters | 18.91% | Tech/Econ | 76.67% | 1298960.278 | 97.0868 | 13.6304
Tech | Schools K-12 | Domestic Hot Water | Centralized water heaters | TRC | Turnover | ET364 | Heat Pump Water Heater | Heat Pump Water Heater | Equip | 10 | Centralized water heaters | 28.07% | Tech/Econ | 65.32% | 1404305.91 | 237.3185 | 157.8454
Tech | Schools K-12 | Domestic Hot Water | Centralized water heaters | TRC | Turnover | ET286 | Energy Star Commercial Dishwasher | Energy Star Commercial Dishwasher | Equip | 15 | Centralized water heaters | 29.7% | Tech/Econ | 29.54% | 537819.4464 | 39.0249 | -0.0041519
Tech | Schools K-12 | Domestic Hot Water | Centralized water heaters | TRC | New | EN468 | Solar Water Heater | Solar Water Heater | Equip | 15 | Centralized water heaters | 18.91% | Tech/Econ | 76.67% | 11532.335 | 0.86195 | 0.12101
Tech | Schools K-12 | Domestic Hot Water | Centralized water heaters | TRC | New | EN390 | Heat Pump Water Heater | Heat Pump Water Heater | Equip | 10 | Centralized water heaters | 28.07% | Tech/Econ | 65.32% | 12467.6069 | 2.1069 | 1.4014
Tech | Schools K-12 | Domestic Hot Water | Centralized water heaters | TRC | New | EN312 | Energy Star Commercial Dishwasher | Energy Star Commercial Dishwasher | Equip | 15 | Centralized water heaters | 29.7% | Tech/Econ | 29.54% | 4342.782 | 0.31512 | -3.3526e-05
Tech | Schools K-12 | Space Cooling | Central chillers inside | TRC | New | NN5376 | Retro-Commissioning | Retro-Commissioning | NonEquip | 5 |  | 0% | Tech/Econ | 16% | 0 | 0 | 0
Tech | Schools K-12 | Space Cooling | Central chillers inside | TRC | New | NN4388 | Window Sun Protection | Window Sun Protection | NonEquip | 10 |  | 15.35% | Tech/Econ | 16% | 10871.6456 | 3.9255 | -0.056758
Tech | Schools K-12 | Space Cooling | Central chillers inside | TRC | New | NN4362 | Waterside Economizer | Waterside Economizer | NonEquip | 20 |  | 0% | Tech/Econ | 5.556% | 0 | 0 | 0
Tech | Schools K-12 | Space Cooling | Central chillers inside | TRC | New | NN4154 | Smart Thermostat | Smart Thermostat | NonEquip | 11 |  | 45.33% | Tech/Econ | 10% | 3638.2932 | 0.043201 | 0
Tech | Schools K-12 | Space Cooling | Central chillers inside | TRC | New | NN4128 | Roof Insulation | Roof Insulation | NonEquip | 20 |  | 37.5% | Tech/Econ | 2.579% | 0 | 0 | 0
Tech | Schools K-12 | Space Cooling | Central chillers inside | TRC | New | NN4050 | Programmable Thermostat | Programmable Thermostat | NonEquip | 11 |  | 0% | Tech/Econ | 3.6% | 0 | 0 | 0
Tech | Schools K-12 | Space Cooling | Central chillers inside | TRC | New | NN3998 | Low U-Value Windows | Low U-Value Windows | NonEquip | 20 |  | 26.88% | Tech/Econ | 10% | 0 | 0 | 0
Tech | Schools K-12 | Space Cooling | Central chillers inside | TRC | New | NN3920 | HVAC tune-up_RTU | HVAC tune-up_RTU | NonEquip | 5 | Packaged air conditioning units (RTUs) | 0% | Tech/Econ | 5% | 0 | 0 | 0
Tech | Schools K-12 | Space Cooling | Central chillers inside | TRC | New | NN3894 | HVAC tune-up | HVAC tune-up | NonEquip | 5 | Residential-type central air conditioners | 0% | Tech/Econ | 5% | 0 | 0 | 0
Tech | Schools K-12 | Space Cooling | Central chillers inside | TRC | New | NN3816 | Green Roof | Green Roof | NonEquip | 15 |  | 0.63% | Tech/Econ | 2.989% | 0 | 0 | 0
Tech | Schools K-12 | Space Cooling | Central chillers inside | TRC | New | NN3686 | Facility Energy Management System | Facility Energy Management System | NonEquip | 15 |  | 4.276% | Tech/Econ | 20% | 4313.4853 | 0.90408 | 0
Tech | Schools K-12 | Space Cooling | Central chillers inside | TRC | New | NN3634 | Facility Commissioning | Facility Commissioning | NonEquip | 10 |  | 71.67% | Tech/Econ | 16% | 57343.5477 | 11.6427 | 0.068168
Tech | Schools K-12 | Space Cooling | Central chillers inside | TRC | New | NN3608 | Energy Recovery Ventilation System (ERV) | Energy Recovery Ventilation System (ERV) | NonEquip | 15 | Packaged air conditioning units (RTUs) | 0% | Tech/Econ | 10.24% | 0 | 0 | 0
Tech | Schools K-12 | Space Cooling | Central chillers inside | TRC | New | NN3530 | Duct Sealing Repair | Duct Sealing Repair | NonEquip | 15 |  | 0% | Tech/Econ | 12% | 0 | 0 | 0
Tech | Schools K-12 | Space Cooling | Central chillers inside | TRC | New | NN3426 | Dedicated Outdoor Air System on VRF unit | Dedicated Outdoor Air System on VRF unit | NonEquip | 15 | Residential-type central air conditioners | 0% | Tech/Econ | 17.5% | 0 | 0 | 0
Tech | Schools K-12 | Space Cooling | Central chillers inside | TRC | New | NN3374 | Cool Roof | Cool Roof | NonEquip | 15 |  | 72.18% | Tech/Econ | 4.029% | 0 | 0 | 0
Tech | Schools K-12 | Space Cooling | Central chillers inside | TRC | New | NN3322 | Chilled Water System - Variable Speed Drives | Chilled Water System - Variable Speed Drives | NonEquip | 13 | Central chillers inside | 73.99% | Tech/Econ | 24.74% | 113014.9856 | 12.1902 | 0.71106
Tech | Schools K-12 | Space Cooling | Central chillers inside | TRC | New | NN3296 | Chilled Water Controls Optimization | Chilled Water Controls Optimization | NonEquip | 10 | Central chillers inside | 34.04% | Tech/Econ | 12.5% | 14041.3129 | 5.3825 | 0.00031291
Tech | Schools K-12 | Space Cooling | Central chillers inside | TRC | New | NN3218 | Ceiling Insulation(R2 to R38) | Ceiling Insulation(R2 to R38) | NonEquip | 20 |  | 0% | Tech/Econ | 35.18% | 0 | 0 | 0
Tech | Schools K-12 | Space Cooling | Central chillers inside | TRC | New | NN3114 | Ceiling Insulation(R12 to R38) | Ceiling Insulation(R12 to R38) | NonEquip | 20 |  | 0% | Tech/Econ | 4.235% | 0 | 0 | 0
Tech | Schools K-12 | Space Cooling | Central chillers inside | TRC | New | NN3062 | Airside Economizer | Airside Economizer | NonEquip | 10 | Packaged air conditioning units (RTUs) | 0% | Tech/Econ | 5.556% | 0 | 0 | 0
Tech | Schools K-12 | Space Cooling | Central chillers inside | TRC | Existing | NE5363 | Retro-Commissioning | Retro-Commissioning | NonEquip | 5 |  | 21.99% | Tech/Econ | 16% | 1538160.791 | 257.1525 | 0
Tech | Schools K-12 | Space Cooling | Central chillers inside | TRC | Existing | NE4375 | Window Sun Protection | Window Sun Protection | NonEquip | 10 |  | 15.68% | Tech/Econ | 16% | 1352672.362 | 488.4217 | -7.0619
Tech | Schools K-12 | Space Cooling | Central chillers inside | TRC | Existing | NE4349 | Waterside Economizer | Waterside Economizer | NonEquip | 20 |  | 0% | Tech/Econ | 5.556% | 0 | 0 | 0
Tech | Schools K-12 | Space Cooling | Central chillers inside | TRC | Existing | NE4219 | Wall Insulation | Wall Insulation | NonEquip | 20 |  | 0% | Tech/Econ | 10.23% | 0 | 0 | 0
Tech | Schools K-12 | Space Cooling | Central chillers inside | TRC | Existing | NE4141 | Smart Thermostat | Smart Thermostat | NonEquip | 11 |  | 45.33% | Tech/Econ | 10% | 2281563.171 | 27.0909 | 0
Tech | Schools K-12 | Space Cooling | Central chillers inside | TRC | Existing | NE4115 | Roof Insulation | Roof Insulation | NonEquip | 20 |  | 37.5% | Tech/Econ | 5.158% | 906339.0078 | 18.1362 | 0
Tech | Schools K-12 | Space Cooling | Central chillers inside | TRC | Existing | NE4037 | Programmable Thermostat | Programmable Thermostat | NonEquip | 11 |  | 0% | Tech/Econ | 3.6% | 0 | 0 | 0
Tech | Schools K-12 | Space Cooling | Central chillers inside | TRC | Existing | NE3985 | Low U-Value Windows | Low U-Value Windows | NonEquip | 20 |  | 10.75% | Tech/Econ | 46% | 3438953.555 | 1278.2692 | 0
Tech | Schools K-12 | Space Cooling | Central chillers inside | TRC | Existing | NE3907 | HVAC tune-up_RTU | HVAC tune-up_RTU | NonEquip | 5 | Packaged air conditioning units (RTUs) | 0% | Tech/Econ | 5% | 0 | 0 | 0
Tech | Schools K-12 | Space Cooling | Central chillers inside | TRC | Existing | NE3881 | HVAC tune-up | HVAC tune-up | NonEquip | 5 | Residential-type central air conditioners | 0% | Tech/Econ | 5% | 0 | 0 | 0
Tech | Schools K-12 | Space Cooling | Central chillers inside | TRC | Existing | NE3803 | Green Roof | Green Roof | NonEquip | 15 |  | 0.126% | Tech/Econ | 2.989% | 1659.3077 | 0.70491 | 0
Tech | Schools K-12 | Space Cooling | Central chillers inside | TRC | Existing | NE3751 | Floor Insulation | Floor Insulation | NonEquip | 20 |  | 6.749% | Tech/Econ | 1.353% | 38523.3871 | 0.77087 | 0
Tech | Schools K-12 | Space Cooling | Central chillers inside | TRC | Existing | NE3673 | Facility Energy Management System | Facility Energy Management System | NonEquip | 15 |  | 0.7167% | Tech/Econ | 20% | 77406.5161 | 16.2239 | 0
Tech | Schools K-12 | Space Cooling | Central chillers inside | TRC | Existing | NE3595 | Energy Recovery Ventilation System (ERV) | Energy Recovery Ventilation System (ERV) | NonEquip | 15 | Packaged air conditioning units (RTUs) | 0% | Tech/Econ | 10.24% | 0 | 0 | 0
Tech | Schools K-12 | Space Cooling | Central chillers inside | TRC | Existing | NE3517 | Duct Sealing Repair | Duct Sealing Repair | NonEquip | 15 |  | 0% | Tech/Econ | 12% | 0 | 0 | 0
Tech | Schools K-12 | Space Cooling | Central chillers inside | TRC | Existing | NE3465 | Duct Insulation | Duct Insulation | NonEquip | 15 |  | 0% | Tech/Econ | 2.045% | 0 | 0 | 0
Tech | Schools K-12 | Space Cooling | Central chillers inside | TRC | Existing | NE3413 | Dedicated Outdoor Air System on VRF unit | Dedicated Outdoor Air System on VRF unit | NonEquip | 15 | Residential-type central air conditioners | 0% | Tech/Econ | 17.5% | 0 | 0 | 0
Tech | Schools K-12 | Space Cooling | Central chillers inside | TRC | Existing | NE3361 | Cool Roof | Cool Roof | NonEquip | 15 |  | 72.68% | Tech/Econ | 4.029% | 1329023.85 | 564.5958 | 0
Tech | Schools K-12 | Space Cooling | Central chillers inside | TRC | Existing | NE3309 | Chilled Water System - Variable Speed Drives | Chilled Water System - Variable Speed Drives | NonEquip | 13 | Central chillers inside | 73.99% | Tech/Econ | 24.74% | 12100099.99 | 1305.1598 | 76.1301
Tech | Schools K-12 | Space Cooling | Central chillers inside | TRC | Existing | NE3283 | Chilled Water Controls Optimization | Chilled Water Controls Optimization | NonEquip | 10 | Central chillers inside | 34.04% | Tech/Econ | 12.5% | 2237151.323 | 857.5726 | 0.049854
Tech | Schools K-12 | Space Cooling | Central chillers inside | TRC | Existing | NE3205 | Ceiling Insulation(R2 to R38) | Ceiling Insulation(R2 to R38) | NonEquip | 20 |  | 0% | Tech/Econ | 35.18% | 0 | 0 | 0
Tech | Schools K-12 | Space Cooling | Central chillers inside | TRC | Existing | NE3153 | Ceiling Insulation(R19 to R38) | Ceiling Insulation(R19 to R38) | NonEquip | 20 |  | 0% | Tech/Econ | 1.955% | 0 | 0 | 0
Tech | Schools K-12 | Space Cooling | Central chillers inside | TRC | Existing | NE3101 | Ceiling Insulation(R12 to R38) | Ceiling Insulation(R12 to R38) | NonEquip | 20 |  | 0% | Tech/Econ | 4.235% | 0 | 0 | 0
Tech | Schools K-12 | Space Cooling | Central chillers inside | TRC | Existing | NE3049 | Airside Economizer | Airside Economizer | NonEquip | 10 | Packaged air conditioning units (RTUs) | 0% | Tech/Econ | 5.556% | 0 | 0 | 0
Tech | Schools K-12 | Space Cooling | Central chillers inside | TRC | Turnover | ET988 | High Efficiency Chiller (Water cooled-centrifugal, 200 tons) | High Efficiency Chiller (Water cooled-centrifugal, 200 tons) | Equip | 20 | Central chillers inside | 28.37% | Tech/Econ | 4.362% | 568709.3028 | 211.5649 | 0.53452
Tech | Schools K-12 | Space Cooling | Central chillers inside | TRC | Turnover | ET910 | High Efficiency Chiller (Air Cooled, 50 tons) | High Efficiency Chiller (Air Cooled, 50 tons) | Equip | 20 | Central chillers inside | 28.37% | Tech/Econ | 8.759% | 1194081.738 | 321.1214 | 19.0089
Tech | Schools K-12 | Space Cooling | Central chillers inside | TRC | Turnover | ET1066 | High Efficiency Chiller (Water cooled-positive displacement, 100 tons) | High Efficiency Chiller (Water cooled-positive displacement, 100 tons) | Equip | 20 | Central chillers inside | 28.37% | Tech/Econ | 2.683% | 335304.9728 | 124.7364 | 0.31515
Tech | Schools K-12 | Space Cooling | Central chillers inside | TRC | New | EN936 | High Efficiency Chiller (Air Cooled, 50 tons) | High Efficiency Chiller (Air Cooled, 50 tons) | Equip | 20 | Central chillers inside | 28.37% | Tech/Econ | 8.759% | 0 | 0 | 0
Tech | Schools K-12 | Space Cooling | Central chillers inside | TRC | New | EN1092 | High Efficiency Chiller (Water cooled-positive displacement, 100 tons) | High Efficiency Chiller (Water cooled-positive displacement, 100 tons) | Equip | 20 | Central chillers inside | 28.37% | Tech/Econ | 2.683% | 0 | 0 | 0
Tech | Schools K-12 | Space Cooling | Central chillers inside | TRC | New | EN1014 | High Efficiency Chiller (Water cooled-centrifugal, 200 tons) | High Efficiency Chiller (Water cooled-centrifugal, 200 tons) | Equip | 20 | Central chillers inside | 28.37% | Tech/Econ | 4.362% | 0 | 0 | 0
Tech | Schools K-12 | Ventilation and Circulation | Central air-handling unit | TRC | New | NN5402 | Retro-Commissioning | Retro-Commissioning | NonEquip | 5 |  | 0% | Tech/Econ | 16% | 0 | 0 | 0
Tech | Schools K-12 | Ventilation and Circulation | Central air-handling unit | TRC | New | NN4986 | VAV System | VAV System | NonEquip | 10 |  | 14.18% | Tech/Econ | 30% | 8624.1544 | 2.4546 | 2.491
Tech | Schools K-12 | Ventilation and Circulation | Central air-handling unit | TRC | New | NN4960 | Demand Controlled Ventilation | Demand Controlled Ventilation | NonEquip | 10 |  | 23.39% | Tech/Econ | 50% | 26843.4062 | 2.7948 | 15.7347
Tech | Schools K-12 | Ventilation and Circulation | Central air-handling unit | TRC | New | NN4934 | CO Sensors for Parking Garage Exhaust | CO Sensors for Parking Garage Exhaust | NonEquip | 15 | Motor/Fan | 0% | Tech/Econ | 33% | 0 | 0 | 0
Tech | Schools K-12 | Ventilation and Circulation | Central air-handling unit | TRC | Existing | NE5389 | Retro-Commissioning | Retro-Commissioning | NonEquip | 5 |  | 21.99% | Tech/Econ | 16% | 768966.0904 | 128.5571 | 398.5778
Tech | Schools K-12 | Ventilation and Circulation | Central air-handling unit | TRC | Existing | NE4973 | VAV System | VAV System | NonEquip | 10 |  | 14.18% | Tech/Econ | 30% | 971393.3891 | 276.4722 | 280.5736
Tech | Schools K-12 | Ventilation and Circulation | Central air-handling unit | TRC | Existing | NE4947 | Demand Controlled Ventilation | Demand Controlled Ventilation | NonEquip | 10 |  | 23.39% | Tech/Econ | 50% | 3023543.664 | 314.7952 | 1772.2971
Tech | Schools K-12 | Ventilation and Circulation | Central air-handling unit | TRC | Existing | NE4921 | CO Sensors for Parking Garage Exhaust | CO Sensors for Parking Garage Exhaust | NonEquip | 15 | Motor/Fan | 0% | Tech/Econ | 33% | 0 | 0 | 0
Tech | Schools K-12 | Interior Lighting | case lighting | TRC | New | NN5272 | Retro-Commissioning | Retro-Commissioning | NonEquip | 5 |  | 0% | Tech/Econ | 16% | 0 | 0 | 0
Tech | Schools K-12 | Interior Lighting | case lighting | TRC | New | NN4440 | Interior Lighting Controls | Interior Lighting Controls | NonEquip | 8 | Overhead (fluorescent/LED/CFL U-shape) | 0% | Tech/Econ | 28% | 0 | 0 | 0
Tech | Schools K-12 | Interior Lighting | case lighting | TRC | New | NN4414 | Bi-Level Lighting Control (Interior) | Bi-Level Lighting Control (Interior) | NonEquip | 8 | Overhead (fluorescent/LED/CFL U-shape) | 0% | Tech/Econ | 31% | 0 | 0 | 0
Tech | Schools K-12 | Interior Lighting | case lighting | TRC | New | NN3712 | Facility Energy Management System | Facility Energy Management System | NonEquip | 15 |  | 4.276% | Tech/Econ | 24% | 11.0023 | 0.002306 | 0.0001983
Tech | Schools K-12 | Interior Lighting | case lighting | TRC | Existing | NE5259 | Retro-Commissioning | Retro-Commissioning | NonEquip | 5 |  | 21.99% | Tech/Econ | 16% | 4241.3028 | 0.70907 | 2.1984
Tech | Schools K-12 | Interior Lighting | case lighting | TRC | Existing | NE4427 | Interior Lighting Controls | Interior Lighting Controls | NonEquip | 8 | Overhead (fluorescent/LED/CFL U-shape) | 0% | Tech/Econ | 28% | 0 | 0 | 0
Tech | Schools K-12 | Interior Lighting | case lighting | TRC | Existing | NE4401 | Bi-Level Lighting Control (Interior) | Bi-Level Lighting Control (Interior) | NonEquip | 8 | Overhead (fluorescent/LED/CFL U-shape) | 0% | Tech/Econ | 31% | 0 | 0 | 0
Tech | Schools K-12 | Interior Lighting | case lighting | TRC | Existing | NE3699 | Facility Energy Management System | Facility Energy Management System | NonEquip | 15 |  | 0.7167% | Tech/Econ | 24% | 207.7099 | 0.043535 | 0.0037436
Tech | Schools K-12 | Space Heating | Boilers | TRC | New | NN5350 | Retro-Commissioning | Retro-Commissioning | NonEquip | 5 |  | 0% | Tech/Econ | 16% | 0 | 0 | 0
Tech | Schools K-12 | Space Heating | Boilers | TRC | New | NN4336 | Water Cooled Refrigeration Heat Recovery | Water Cooled Refrigeration Heat Recovery | NonEquip | 20 |  | 0% | Tech/Econ | 10% | 0 | 0 | 0
Tech | Schools K-12 | Space Heating | Boilers | TRC | New | NN4284 | Warehouse Loading Dock Seals | Warehouse Loading Dock Seals | NonEquip | 18 |  | 0% | Tech/Econ | 0.4147% | 0 | 0 | 0
Tech | Schools K-12 | Space Heating | Boilers | TRC | New | NN4258 | Wall Insulation | Wall Insulation | NonEquip | 20 |  | 0% | Tech/Econ | 0% | 0 | 0 | 0
Tech | Schools K-12 | Space Heating | Boilers | TRC | New | NN4180 | Smart Thermostat | Smart Thermostat | NonEquip | 11 |  | 45.33% | Tech/Econ | 10% | 60.5581 | 0 | -0.0099505
Tech | Schools K-12 | Space Heating | Boilers | TRC | New | NN4102 | Roof Insulation | Roof Insulation | NonEquip | 20 |  | 37.5% | Tech/Econ | 2.468% | 7.2042 | 0 | 0.0032497
Tech | Schools K-12 | Space Heating | Boilers | TRC | New | NN4076 | Programmable Thermostat | Programmable Thermostat | NonEquip | 11 |  | 0% | Tech/Econ | 3.6% | 0 | 0 | 0
Tech | Schools K-12 | Space Heating | Boilers | TRC | New | NN4024 | Low U-Value Windows | Low U-Value Windows | NonEquip | 20 |  | 26.88% | Tech/Econ | 10% | 36.8985 | 0 | 0.00015335
Tech | Schools K-12 | Space Heating | Boilers | TRC | New | NN3946 | Infiltration Reduction - Air Sealing | Infiltration Reduction - Air Sealing | NonEquip | 11 |  | 0% | Tech/Econ | 0.2074% | 0 | 0 | 0
Tech | Schools K-12 | Space Heating | Boilers | TRC | New | NN3868 | Hotel Card Energy Control Systems | Hotel Card Energy Control Systems | NonEquip | 15 |  | 0% | Tech/Econ | 0% | 0 | 0 | 0
Tech | Schools K-12 | Space Heating | Boilers | TRC | New | NN3790 | Green Roof | Green Roof | NonEquip | 15 |  | 0.63% | Tech/Econ | 3.814% | 0.30648 | 0 | 0
Tech | Schools K-12 | Space Heating | Boilers | TRC | New | NN3738 | Floor Insulation | Floor Insulation | NonEquip | 20 |  | 16.87% | Tech/Econ | 1.295% | 0 | 0 | 0
Tech | Schools K-12 | Space Heating | Boilers | TRC | New | NN3660 | Facility Energy Management System | Facility Energy Management System | NonEquip | 15 |  | 4.276% | Tech/Econ | 20% | 11.8424 | 0 | 0.00021344
Tech | Schools K-12 | Space Heating | Boilers | TRC | New | NN3582 | ECM Motors on Furnaces | ECM Motors on Furnaces | NonEquip | 15 | Forced air furnace | 0% | Tech/Econ | 1.706% | 0 | 0 | 0
Tech | Schools K-12 | Space Heating | Boilers | TRC | New | NN3556 | Duct Sealing Repair | Duct Sealing Repair | NonEquip | 15 |  | 0% | Tech/Econ | 12% | 0 | 0 | 0
Tech | Schools K-12 | Space Heating | Boilers | TRC | New | NN3504 | Duct Insulation | Duct Insulation | NonEquip | 15 |  | 0% | Tech/Econ | 2.045% | 0 | 0 | 0
Tech | Schools K-12 | Space Heating | Boilers | TRC | New | NN3452 | Destratification Fans | Destratification Fans | NonEquip | 10 |  | 0% | Tech/Econ | 16.23% | 0 | 0 | 0
Tech | Schools K-12 | Space Heating | Boilers | TRC | New | NN3400 | Dedicated Outdoor Air System on VRF unit | Dedicated Outdoor Air System on VRF unit | NonEquip | 15 | Residential/split system heat pump | 0% | Tech/Econ | 10% | 0 | 0 | 0
Tech | Schools K-12 | Space Heating | Boilers | TRC | New | NN3348 | Cool Roof | Cool Roof | NonEquip | 15 |  | 72.18% | Tech/Econ | 0.5275% | 0 | 0 | 0
Tech | Schools K-12 | Space Heating | Boilers | TRC | New | NN3244 | Ceiling Insulation(R30 to R38) | Ceiling Insulation(R30 to R38) | NonEquip | 20 |  | 0% | Tech/Econ | 0.4988% | 0 | 0 | 0
Tech | Schools K-12 | Space Heating | Boilers | TRC | New | NN3192 | Ceiling Insulation(R2 to R38) | Ceiling Insulation(R2 to R38) | NonEquip | 20 |  | 0% | Tech/Econ | 33.67% | 0 | 0 | 0
Tech | Schools K-12 | Space Heating | Boilers | TRC | New | NN3140 | Ceiling Insulation(R19 to R38) | Ceiling Insulation(R19 to R38) | NonEquip | 20 |  | 0% | Tech/Econ | 1.871% | 0 | 0 | 0
Tech | Schools K-12 | Space Heating | Boilers | TRC | New | NN3088 | Ceiling Insulation(R12 to R38) | Ceiling Insulation(R12 to R38) | NonEquip | 20 |  | 0% | Tech/Econ | 4.053% | 0 | 0 | 0
Tech | Schools K-12 | Space Heating | Boilers | TRC | New | NN3010 | Air Curtains | Air Curtains | NonEquip | 8 |  | 28.37% | Tech/Econ | 0.2533% | 0 | 0 | 0
Tech | Schools K-12 | Space Heating | Boilers | TRC | Existing | NE5337 | Retro-Commissioning | Retro-Commissioning | NonEquip | 5 |  | 21.99% | Tech/Econ | 16% | 5208.8115 | 0 | 2.6999
Tech | Schools K-12 | Space Heating | Boilers | TRC | Existing | NE4323 | Water Cooled Refrigeration Heat Recovery | Water Cooled Refrigeration Heat Recovery | NonEquip | 20 |  | 0% | Tech/Econ | 10% | 0 | 0 | 0
Tech | Schools K-12 | Space Heating | Boilers | TRC | Existing | NE4271 | Warehouse Loading Dock Seals | Warehouse Loading Dock Seals | NonEquip | 18 |  | 0% | Tech/Econ | 0.4576% | 0 | 0 | 0
Tech | Schools K-12 | Space Heating | Boilers | TRC | Existing | NE4245 | Wall Insulation | Wall Insulation | NonEquip | 20 |  | 0% | Tech/Econ | 1.577% | 0 | 0 | 0
Tech | Schools K-12 | Space Heating | Boilers | TRC | Existing | NE4167 | Smart Thermostat | Smart Thermostat | NonEquip | 11 |  | 45.33% | Tech/Econ | 10% | 6474.5375 | 0 | -1.0639
Tech | Schools K-12 | Space Heating | Boilers | TRC | Existing | NE4089 | Roof Insulation | Roof Insulation | NonEquip | 20 |  | 37.5% | Tech/Econ | 5.447% | 2785.2397 | 0 | 1.2564
Tech | Schools K-12 | Space Heating | Boilers | TRC | Existing | NE4063 | Programmable Thermostat | Programmable Thermostat | NonEquip | 11 |  | 0% | Tech/Econ | 3.6% | 0 | 0 | 0
Tech | Schools K-12 | Space Heating | Boilers | TRC | Existing | NE4011 | Low U-Value Windows | Low U-Value Windows | NonEquip | 20 |  | 10.75% | Tech/Econ | 46% | 7713.2127 | 0 | 0.032057
Tech | Schools K-12 | Space Heating | Boilers | TRC | Existing | NE3933 | Infiltration Reduction - Air Sealing | Infiltration Reduction - Air Sealing | NonEquip | 11 |  | 0% | Tech/Econ | 0.2288% | 0 | 0 | 0
Tech | Schools K-12 | Space Heating | Boilers | TRC | Existing | NE3855 | Hotel Card Energy Control Systems | Hotel Card Energy Control Systems | NonEquip | 15 |  | 0% | Tech/Econ | 0% | 0 | 0 | 0
Tech | Schools K-12 | Space Heating | Boilers | TRC | Existing | NE3777 | Green Roof | Green Roof | NonEquip | 15 |  | 0.126% | Tech/Econ | 4.209% | 7.0836 | 0 | 0
Tech | Schools K-12 | Space Heating | Boilers | TRC | Existing | NE3725 | Floor Insulation | Floor Insulation | NonEquip | 20 |  | 6.749% | Tech/Econ | 1.429% | 128.8245 | 0 | 0.05811
Tech | Schools K-12 | Space Heating | Boilers | TRC | Existing | NE3647 | Facility Energy Management System | Facility Energy Management System | NonEquip | 15 |  | 0.7167% | Tech/Econ | 20% | 212.5155 | 0 | 0.0038302
Tech | Schools K-12 | Space Heating | Boilers | TRC | Existing | NE3569 | ECM Motors on Furnaces | ECM Motors on Furnaces | NonEquip | 15 | Forced air furnace | 0% | Tech/Econ | 1.706% | 0 | 0 | 0
Tech | Schools K-12 | Space Heating | Boilers | TRC | Existing | NE3543 | Duct Sealing Repair | Duct Sealing Repair | NonEquip | 15 |  | 0% | Tech/Econ | 12% | 0 | 0 | 0
Tech | Schools K-12 | Space Heating | Boilers | TRC | Existing | NE3491 | Duct Insulation | Duct Insulation | NonEquip | 15 |  | 0% | Tech/Econ | 2.045% | 0 | 0 | 0
Tech | Schools K-12 | Space Heating | Boilers | TRC | Existing | NE3439 | Destratification Fans | Destratification Fans | NonEquip | 10 |  | 0% | Tech/Econ | 16.23% | 0 | 0 | 0
Tech | Schools K-12 | Space Heating | Boilers | TRC | Existing | NE3387 | Dedicated Outdoor Air System on VRF unit | Dedicated Outdoor Air System on VRF unit | NonEquip | 15 | Residential/split system heat pump | 0% | Tech/Econ | 10% | 0 | 0 | 0
Tech | Schools K-12 | Space Heating | Boilers | TRC | Existing | NE3335 | Cool Roof | Cool Roof | NonEquip | 15 |  | 72.68% | Tech/Econ | 0.5821% | 564.5662 | 0 | 0
Tech | Schools K-12 | Space Heating | Boilers | TRC | Existing | NE3231 | Ceiling Insulation(R30 to R38) | Ceiling Insulation(R30 to R38) | NonEquip | 20 |  | 0% | Tech/Econ | 0.5504% | 0 | 0 | 0
Tech | Schools K-12 | Space Heating | Boilers | TRC | Existing | NE3179 | Ceiling Insulation(R2 to R38) | Ceiling Insulation(R2 to R38) | NonEquip | 20 |  | 0% | Tech/Econ | 37.15% | 0 | 0 | 0
Tech | Schools K-12 | Space Heating | Boilers | TRC | Existing | NE3127 | Ceiling Insulation(R19 to R38) | Ceiling Insulation(R19 to R38) | NonEquip | 20 |  | 0% | Tech/Econ | 2.064% | 0 | 0 | 0
Tech | Schools K-12 | Space Heating | Boilers | TRC | Existing | NE3075 | Ceiling Insulation(R12 to R38) | Ceiling Insulation(R12 to R38) | NonEquip | 20 |  | 0% | Tech/Econ | 4.472% | 0 | 0 | 0
Tech | Schools K-12 | Space Heating | Boilers | TRC | Existing | NE2997 | Air Curtains | Air Curtains | NonEquip | 8 |  | 33.45% | Tech/Econ | 0.2533% | 112.5811 | 0 | 0.012227
Tech | Schools K-12 | Domestic Hot Water | "Point-of-Use" water heaters | TRC | New | NN5428 | Retro-Commissioning | Retro-Commissioning | NonEquip | 5 |  | 0% | Tech/Econ | 16% | 0 | 0 | 0
Tech | Schools K-12 | Domestic Hot Water | "Point-of-Use" water heaters | TRC | New | NN2932 | Thermostatic Shower Restriction Valve | Thermostatic Shower Restriction Valve | NonEquip | 10 | Centralized water heaters | 0% | Tech/Econ | 27.23% | 0 | 0 | 0
Tech | Schools K-12 | Domestic Hot Water | "Point-of-Use" water heaters | TRC | New | NN2906 | Tank Wrap on Water Heater | Tank Wrap on Water Heater | NonEquip | 7 | Centralized water heaters | 0% | Tech/Econ | 9.006% | 0 | 0 | 0
Tech | Schools K-12 | Domestic Hot Water | "Point-of-Use" water heaters | TRC | New | NN2880 | Low-Flow Pre-Rinse Sprayers | Low-Flow Pre-Rinse Sprayers | NonEquip | 5 | Centralized water heaters | 0% | Tech/Econ | 40.47% | 0 | 0 | 0
Tech | Schools K-12 | Domestic Hot Water | "Point-of-Use" water heaters | TRC | New | NN2854 | Low Flow Shower Head | Low Flow Shower Head | NonEquip | 10 | Centralized water heaters | 0% | Tech/Econ | 5.539% | 0 | 0 | 0
Tech | Schools K-12 | Domestic Hot Water | "Point-of-Use" water heaters | TRC | New | NN2828 | Hot Water Pipe Insulation | Hot Water Pipe Insulation | NonEquip | 13 | Centralized water heaters | 0% | Tech/Econ | 48.35% | 0 | 0 | 0
Tech | Schools K-12 | Domestic Hot Water | "Point-of-Use" water heaters | TRC | New | NN2802 | Hot Water Circulation Pump Control | Hot Water Circulation Pump Control | NonEquip | 15 | Centralized water heaters | 0% | Tech/Econ | 23.22% | 0 | 0 | 0
Tech | Schools K-12 | Domestic Hot Water | "Point-of-Use" water heaters | TRC | New | NN2776 | Faucet Aerator | Faucet Aerator | NonEquip | 10 | Centralized water heaters | 0% | Tech/Econ | 2.351% | 0 | 0 | 0
Tech | Schools K-12 | Domestic Hot Water | "Point-of-Use" water heaters | TRC | New | NN2750 | Drain Water Heat Recovery | Drain Water Heat Recovery | NonEquip | 15 | Centralized water heaters | 0% | Tech/Econ | 12.27% | 0 | 0 | 0
Tech | Schools K-12 | Domestic Hot Water | "Point-of-Use" water heaters | TRC | Existing | NE5415 | Retro-Commissioning | Retro-Commissioning | NonEquip | 5 |  | 21.99% | Tech/Econ | 16% | 15362.5566 | 2.5683 | 7.9629
Tech | Schools K-12 | Domestic Hot Water | "Point-of-Use" water heaters | TRC | Existing | NE2919 | Thermostatic Shower Restriction Valve | Thermostatic Shower Restriction Valve | NonEquip | 10 | Centralized water heaters | 0% | Tech/Econ | 26.05% | 0 | 0 | 0
Tech | Schools K-12 | Domestic Hot Water | "Point-of-Use" water heaters | TRC | Existing | NE2893 | Tank Wrap on Water Heater | Tank Wrap on Water Heater | NonEquip | 7 | Centralized water heaters | 0% | Tech/Econ | 9.006% | 0 | 0 | 0
Tech | Schools K-12 | Domestic Hot Water | "Point-of-Use" water heaters | TRC | Existing | NE2867 | Low-Flow Pre-Rinse Sprayers | Low-Flow Pre-Rinse Sprayers | NonEquip | 5 | Centralized water heaters | 0% | Tech/Econ | 38.59% | 0 | 0 | 0
Tech | Schools K-12 | Domestic Hot Water | "Point-of-Use" water heaters | TRC | Existing | NE2841 | Low Flow Shower Head | Low Flow Shower Head | NonEquip | 10 | Centralized water heaters | 0% | Tech/Econ | 5.299% | 0 | 0 | 0
Tech | Schools K-12 | Domestic Hot Water | "Point-of-Use" water heaters | TRC | Existing | NE2815 | Hot Water Pipe Insulation | Hot Water Pipe Insulation | NonEquip | 13 | Centralized water heaters | 0% | Tech/Econ | 46.25% | 0 | 0 | 0
Tech | Schools K-12 | Domestic Hot Water | "Point-of-Use" water heaters | TRC | Existing | NE2789 | Hot Water Circulation Pump Control | Hot Water Circulation Pump Control | NonEquip | 15 | Centralized water heaters | 0% | Tech/Econ | 22.21% | 0 | 0 | 0
Tech | Schools K-12 | Domestic Hot Water | "Point-of-Use" water heaters | TRC | Existing | NE2763 | Faucet Aerator | Faucet Aerator | NonEquip | 10 | Centralized water heaters | 0% | Tech/Econ | 2.249% | 0 | 0 | 0
Tech | Schools K-12 | Domestic Hot Water | "Point-of-Use" water heaters | TRC | Existing | NE2737 | Drain Water Heat Recovery | Drain Water Heat Recovery | NonEquip | 15 | Centralized water heaters | 0% | Tech/Econ | 12.27% | 0 | 0 | 0
Tech | Schools K-12 | Domestic Hot Water | "Point-of-Use" water heaters | TRC | Turnover | ET403 | Instantaneous Hot Water System | Instantaneous Hot Water System | Equip | 20 | "Point-of-Use" water heaters | 94.56% | Tech/Econ | 5.847% | 25555.4623 | 2.8311 | 3.2622
Tech | Schools K-12 | Domestic Hot Water | "Point-of-Use" water heaters | TRC | Turnover | ET325 | Energy Star Commercial Dishwasher | Energy Star Commercial Dishwasher | Equip | 15 | "Point-of-Use" water heaters | 29.7% | Tech/Econ | 29.42% | 44246.8265 | 3.2106 | -0.00034158
Tech | Schools K-12 | Domestic Hot Water | "Point-of-Use" water heaters | TRC | New | EN429 | Instantaneous Hot Water System | Instantaneous Hot Water System | Equip | 20 | "Point-of-Use" water heaters | 94.56% | Tech/Econ | 5.847% | 168.6706 | 0.018686 | 0.021531
Tech | Schools K-12 | Domestic Hot Water | "Point-of-Use" water heaters | TRC | New | EN351 | Energy Star Commercial Dishwasher | Energy Star Commercial Dishwasher | Equip | 15 | "Point-of-Use" water heaters | 29.7% | Tech/Econ | 29.42% | 392.829 | 0.028504 | -3.0326e-06
Tech | Warehouse | Refrigeration | Walk-in cooler | TRC | New | NN5325 | Retro-Commissioning | Retro-Commissioning | NonEquip | 5 |  | 0% | Tech/Econ | 16% | 0 | 0 | 0
Tech | Warehouse | Refrigeration | Walk-in cooler | TRC | New | NN4909 | Strip Curtains for Walk-ins | Strip Curtains for Walk-ins | NonEquip | 4 | Walk-in cooler | 0% | Tech/Econ | 2.115% | 0 | 0 | 0
Tech | Warehouse | Refrigeration | Walk-in cooler | TRC | New | NN4883 | Refrigerated Display Case Lighting Controls | Refrigerated Display Case Lighting Controls | NonEquip | 8 | Display cases | 0% | Tech/Econ | 0.9365% | 0 | 0 | 0
Tech | Warehouse | Refrigeration | Walk-in cooler | TRC | New | NN4857 | PSC to ECM Evaporator Fan Motor (Walk-In, Refrigerator) | PSC to ECM Evaporator Fan Motor (Walk-In, Refrigerator) | NonEquip | 15 | Walk-in cooler | 0% | Tech/Econ | 37.5% | 0 | 0 | 0
Tech | Warehouse | Refrigeration | Walk-in cooler | TRC | New | NN4831 | PSC to ECM Evaporator Fan Motor (Reach-In) | PSC to ECM Evaporator Fan Motor (Reach-In) | NonEquip | 15 | Display cases | 0% | Tech/Econ | 37.5% | 0 | 0 | 0
Tech | Warehouse | Refrigeration | Walk-in cooler | TRC | New | NN4805 | Night Covers for Display Cases | Night Covers for Display Cases | NonEquip | 5 | Display cases | 0% | Tech/Econ | 1.877% | 0 | 0 | 0
Tech | Warehouse | Refrigeration | Walk-in cooler | TRC | New | NN4779 | High R-Value Glass Doors | High R-Value Glass Doors | NonEquip | 12 | Display cases | 0% | Tech/Econ | 0% | 0 | 0 | 0
Tech | Warehouse | Refrigeration | Walk-in cooler | TRC | New | NN4753 | High Efficiency Refrigeration Compressor | High Efficiency Refrigeration Compressor | NonEquip | 13 | Display cases | 0% | Tech/Econ | 6.922% | 0 | 0 | 0
Tech | Warehouse | Refrigeration | Walk-in cooler | TRC | New | NN4727 | Freezer-Cooler Replacement Gaskets | Freezer-Cooler Replacement Gaskets | NonEquip | 4 | Display cases | 0% | Tech/Econ | 0% | 0 | 0 | 0
Tech | Warehouse | Refrigeration | Walk-in cooler | TRC | New | NN4701 | Floating Head Pressure Controls | Floating Head Pressure Controls | NonEquip | 15 |  | 0% | Tech/Econ | 6.05% | 0 | 0 | 0
Tech | Warehouse | Refrigeration | Walk-in cooler | TRC | New | NN4675 | Demand Defrost | Demand Defrost | NonEquip | 10 | Walk-in cooler | 0% | Tech/Econ | 30% | 0 | 0 | 0
Tech | Warehouse | Refrigeration | Walk-in cooler | TRC | New | NN4649 | Automatic Door Closer for Walk-in Coolers and Freezers | Automatic Door Closer for Walk-in Coolers and Freezers | NonEquip | 8 | Walk-in cooler | 0% | Tech/Econ | 3.131% | 0 | 0 | 0
Tech | Warehouse | Refrigeration | Walk-in cooler | TRC | New | NN4623 | Anti-Sweat Controls | Anti-Sweat Controls | NonEquip | 8 | Display cases | 0% | Tech/Econ | 85% | 0 | 0 | 0
Tech | Warehouse | Refrigeration | Walk-in cooler | TRC | Existing | NE5312 | Retro-Commissioning | Retro-Commissioning | NonEquip | 5 |  | 21.99% | Tech/Econ | 16% | 5985.6506 | 1.0007 | 3.1025
Tech | Warehouse | Refrigeration | Walk-in cooler | TRC | Existing | NE4896 | Strip Curtains for Walk-ins | Strip Curtains for Walk-ins | NonEquip | 4 | Walk-in cooler | 0% | Tech/Econ | 2.115% | 0 | 0 | 0
Tech | Warehouse | Refrigeration | Walk-in cooler | TRC | Existing | NE4870 | Refrigerated Display Case Lighting Controls | Refrigerated Display Case Lighting Controls | NonEquip | 8 | Display cases | 0% | Tech/Econ | 2.524% | 0 | 0 | 0
Tech | Warehouse | Refrigeration | Walk-in cooler | TRC | Existing | NE4844 | PSC to ECM Evaporator Fan Motor (Walk-In, Refrigerator) | PSC to ECM Evaporator Fan Motor (Walk-In, Refrigerator) | NonEquip | 15 | Walk-in cooler | 0% | Tech/Econ | 37.5% | 0 | 0 | 0
Tech | Warehouse | Refrigeration | Walk-in cooler | TRC | Existing | NE4818 | PSC to ECM Evaporator Fan Motor (Reach-In) | PSC to ECM Evaporator Fan Motor (Reach-In) | NonEquip | 15 | Display cases | 0% | Tech/Econ | 37.5% | 0 | 0 | 0
Tech | Warehouse | Refrigeration | Walk-in cooler | TRC | Existing | NE4792 | Night Covers for Display Cases | Night Covers for Display Cases | NonEquip | 5 | Display cases | 0% | Tech/Econ | 1.877% | 0 | 0 | 0
Tech | Warehouse | Refrigeration | Walk-in cooler | TRC | Existing | NE4766 | High R-Value Glass Doors | High R-Value Glass Doors | NonEquip | 12 | Display cases | 0% | Tech/Econ | 23.81% | 0 | 0 | 0
Tech | Warehouse | Refrigeration | Walk-in cooler | TRC | Existing | NE4740 | High Efficiency Refrigeration Compressor | High Efficiency Refrigeration Compressor | NonEquip | 13 | Display cases | 0% | Tech/Econ | 6.922% | 0 | 0 | 0
Tech | Warehouse | Refrigeration | Walk-in cooler | TRC | Existing | NE4714 | Freezer-Cooler Replacement Gaskets | Freezer-Cooler Replacement Gaskets | NonEquip | 4 | Display cases | 0% | Tech/Econ | 3.131% | 0 | 0 | 0
Tech | Warehouse | Refrigeration | Walk-in cooler | TRC | Existing | NE4688 | Floating Head Pressure Controls | Floating Head Pressure Controls | NonEquip | 15 |  | 0% | Tech/Econ | 6.05% | 0 | 0 | 0
Tech | Warehouse | Refrigeration | Walk-in cooler | TRC | Existing | NE4662 | Demand Defrost | Demand Defrost | NonEquip | 10 | Walk-in cooler | 0% | Tech/Econ | 30% | 0 | 0 | 0
Tech | Warehouse | Refrigeration | Walk-in cooler | TRC | Existing | NE4636 | Automatic Door Closer for Walk-in Coolers and Freezers | Automatic Door Closer for Walk-in Coolers and Freezers | NonEquip | 8 | Walk-in cooler | 0% | Tech/Econ | 3.131% | 0 | 0 | 0
Tech | Warehouse | Refrigeration | Walk-in cooler | TRC | Existing | NE4610 | Anti-Sweat Controls | Anti-Sweat Controls | NonEquip | 8 | Display cases | 0% | Tech/Econ | 85% | 0 | 0 | 0
Tech | Warehouse | Refrigeration | Vending and ice makers | TRC | New | NN5325 | Retro-Commissioning | Retro-Commissioning | NonEquip | 5 |  | 0% | Tech/Econ | 16% | 0 | 0 | 0
Tech | Warehouse | Refrigeration | Vending and ice makers | TRC | New | NN4909 | Strip Curtains for Walk-ins | Strip Curtains for Walk-ins | NonEquip | 4 | Walk-in cooler | 0% | Tech/Econ | 2.115% | 0 | 0 | 0
Tech | Warehouse | Refrigeration | Vending and ice makers | TRC | New | NN4883 | Refrigerated Display Case Lighting Controls | Refrigerated Display Case Lighting Controls | NonEquip | 8 | Display cases | 0% | Tech/Econ | 0.9365% | 0 | 0 | 0
Tech | Warehouse | Refrigeration | Vending and ice makers | TRC | New | NN4857 | PSC to ECM Evaporator Fan Motor (Walk-In, Refrigerator) | PSC to ECM Evaporator Fan Motor (Walk-In, Refrigerator) | NonEquip | 15 | Walk-in cooler | 0% | Tech/Econ | 37.5% | 0 | 0 | 0
Tech | Warehouse | Refrigeration | Vending and ice makers | TRC | New | NN4831 | PSC to ECM Evaporator Fan Motor (Reach-In) | PSC to ECM Evaporator Fan Motor (Reach-In) | NonEquip | 15 | Display cases | 0% | Tech/Econ | 37.5% | 0 | 0 | 0
Tech | Warehouse | Refrigeration | Vending and ice makers | TRC | New | NN4805 | Night Covers for Display Cases | Night Covers for Display Cases | NonEquip | 5 | Display cases | 0% | Tech/Econ | 1.877% | 0 | 0 | 0
Tech | Warehouse | Refrigeration | Vending and ice makers | TRC | New | NN4779 | High R-Value Glass Doors | High R-Value Glass Doors | NonEquip | 12 | Display cases | 0% | Tech/Econ | 0% | 0 | 0 | 0
Tech | Warehouse | Refrigeration | Vending and ice makers | TRC | New | NN4753 | High Efficiency Refrigeration Compressor | High Efficiency Refrigeration Compressor | NonEquip | 13 | Display cases | 0% | Tech/Econ | 6.922% | 0 | 0 | 0
Tech | Warehouse | Refrigeration | Vending and ice makers | TRC | New | NN4727 | Freezer-Cooler Replacement Gaskets | Freezer-Cooler Replacement Gaskets | NonEquip | 4 | Display cases | 0% | Tech/Econ | 0% | 0 | 0 | 0
Tech | Warehouse | Refrigeration | Vending and ice makers | TRC | New | NN4701 | Floating Head Pressure Controls | Floating Head Pressure Controls | NonEquip | 15 |  | 0% | Tech/Econ | 6.05% | 0 | 0 | 0
Tech | Warehouse | Refrigeration | Vending and ice makers | TRC | New | NN4675 | Demand Defrost | Demand Defrost | NonEquip | 10 | Walk-in cooler | 0% | Tech/Econ | 30% | 0 | 0 | 0
Tech | Warehouse | Refrigeration | Vending and ice makers | TRC | New | NN4649 | Automatic Door Closer for Walk-in Coolers and Freezers | Automatic Door Closer for Walk-in Coolers and Freezers | NonEquip | 8 | Walk-in cooler | 0% | Tech/Econ | 3.131% | 0 | 0 | 0
Tech | Warehouse | Refrigeration | Vending and ice makers | TRC | New | NN4623 | Anti-Sweat Controls | Anti-Sweat Controls | NonEquip | 8 | Display cases | 0% | Tech/Econ | 85% | 0 | 0 | 0
Tech | Warehouse | Refrigeration | Vending and ice makers | TRC | Existing | NE5312 | Retro-Commissioning | Retro-Commissioning | NonEquip | 5 |  | 21.99% | Tech/Econ | 16% | 209053.8279 | 34.95 | 108.3588
Tech | Warehouse | Refrigeration | Vending and ice makers | TRC | Existing | NE4896 | Strip Curtains for Walk-ins | Strip Curtains for Walk-ins | NonEquip | 4 | Walk-in cooler | 0% | Tech/Econ | 2.115% | 0 | 0 | 0
Tech | Warehouse | Refrigeration | Vending and ice makers | TRC | Existing | NE4870 | Refrigerated Display Case Lighting Controls | Refrigerated Display Case Lighting Controls | NonEquip | 8 | Display cases | 0% | Tech/Econ | 2.524% | 0 | 0 | 0
Tech | Warehouse | Refrigeration | Vending and ice makers | TRC | Existing | NE4844 | PSC to ECM Evaporator Fan Motor (Walk-In, Refrigerator) | PSC to ECM Evaporator Fan Motor (Walk-In, Refrigerator) | NonEquip | 15 | Walk-in cooler | 0% | Tech/Econ | 37.5% | 0 | 0 | 0
Tech | Warehouse | Refrigeration | Vending and ice makers | TRC | Existing | NE4818 | PSC to ECM Evaporator Fan Motor (Reach-In) | PSC to ECM Evaporator Fan Motor (Reach-In) | NonEquip | 15 | Display cases | 0% | Tech/Econ | 37.5% | 0 | 0 | 0
Tech | Warehouse | Refrigeration | Vending and ice makers | TRC | Existing | NE4792 | Night Covers for Display Cases | Night Covers for Display Cases | NonEquip | 5 | Display cases | 0% | Tech/Econ | 1.877% | 0 | 0 | 0
Tech | Warehouse | Refrigeration | Vending and ice makers | TRC | Existing | NE4766 | High R-Value Glass Doors | High R-Value Glass Doors | NonEquip | 12 | Display cases | 0% | Tech/Econ | 23.81% | 0 | 0 | 0
Tech | Warehouse | Refrigeration | Vending and ice makers | TRC | Existing | NE4740 | High Efficiency Refrigeration Compressor | High Efficiency Refrigeration Compressor | NonEquip | 13 | Display cases | 0% | Tech/Econ | 6.922% | 0 | 0 | 0
Tech | Warehouse | Refrigeration | Vending and ice makers | TRC | Existing | NE4714 | Freezer-Cooler Replacement Gaskets | Freezer-Cooler Replacement Gaskets | NonEquip | 4 | Display cases | 0% | Tech/Econ | 3.131% | 0 | 0 | 0
Tech | Warehouse | Refrigeration | Vending and ice makers | TRC | Existing | NE4688 | Floating Head Pressure Controls | Floating Head Pressure Controls | NonEquip | 15 |  | 0% | Tech/Econ | 6.05% | 0 | 0 | 0
Tech | Warehouse | Refrigeration | Vending and ice makers | TRC | Existing | NE4662 | Demand Defrost | Demand Defrost | NonEquip | 10 | Walk-in cooler | 0% | Tech/Econ | 30% | 0 | 0 | 0
Tech | Warehouse | Refrigeration | Vending and ice makers | TRC | Existing | NE4636 | Automatic Door Closer for Walk-in Coolers and Freezers | Automatic Door Closer for Walk-in Coolers and Freezers | NonEquip | 8 | Walk-in cooler | 0% | Tech/Econ | 3.131% | 0 | 0 | 0
Tech | Warehouse | Refrigeration | Vending and ice makers | TRC | Existing | NE4610 | Anti-Sweat Controls | Anti-Sweat Controls | NonEquip | 8 | Display cases | 0% | Tech/Econ | 85% | 0 | 0 | 0
Tech | Warehouse | Refrigeration | Vending and ice makers | TRC | Turnover | ET2582 | Energy Star Vending Machine | Energy Star Vending Machine | Equip | 14 | Vending and ice makers | 0% | Tech/Econ | 36% | 0 | 0 | 0
Tech | Warehouse | Refrigeration | Vending and ice makers | TRC | Turnover | ET2504 | Energy Star Ice Maker | Energy Star Ice Maker | Equip | 8 | Vending and ice makers | 0% | Tech/Econ | 11.39% | 0 | 0 | 0
Tech | Warehouse | Refrigeration | Vending and ice makers | TRC | New | EN2608 | Energy Star Vending Machine | Energy Star Vending Machine | Equip | 14 | Vending and ice makers | 0% | Tech/Econ | 36% | 0 | 0 | 0
Tech | Warehouse | Refrigeration | Vending and ice makers | TRC | New | EN2530 | Energy Star Ice Maker | Energy Star Ice Maker | Equip | 8 | Vending and ice makers | 0% | Tech/Econ | 11.39% | 0 | 0 | 0
Tech | Warehouse | Exterior Lighting | Street lighting | TRC | New | NN5299 | Retro-Commissioning | Retro-Commissioning | NonEquip | 5 |  | 0% | Tech/Econ | 16% | 0 | 0 | 0
Tech | Warehouse | Exterior Lighting | Street lighting | TRC | New | NN2985 | Outdoor Lighting Controls | Outdoor Lighting Controls | NonEquip | 8 | Exterior parking/lot lighting | 0% | Tech/Econ | 28% | 0 | 0 | 0
Tech | Warehouse | Exterior Lighting | Street lighting | TRC | New | NN2959 | Bi-Level Lighting Control (Exterior) | Bi-Level Lighting Control (Exterior) | NonEquip | 9 | Exterior parking/lot lighting | 0% | Tech/Econ | 31% | 0 | 0 | 0
Tech | Warehouse | Exterior Lighting | Street lighting | TRC | Existing | NE5286 | Retro-Commissioning | Retro-Commissioning | NonEquip | 5 |  | 21.99% | Tech/Econ | 16% | 7797.1155 | 0 | 4.0415
Tech | Warehouse | Exterior Lighting | Street lighting | TRC | Existing | NE2972 | Outdoor Lighting Controls | Outdoor Lighting Controls | NonEquip | 8 | Exterior parking/lot lighting | 0% | Tech/Econ | 28% | 0 | 0 | 0
Tech | Warehouse | Exterior Lighting | Street lighting | TRC | Existing | NE2946 | Bi-Level Lighting Control (Exterior) | Bi-Level Lighting Control (Exterior) | NonEquip | 9 | Exterior parking/lot lighting | 0% | Tech/Econ | 31% | 0 | 0 | 0
Tech | Warehouse | Exterior Lighting | Street lighting | TRC | Turnover | ET794 | LED Traffic and Crosswalk Lighting | LED Traffic and Crosswalk Lighting | Equip | 10 | Street lighting | 0% | Tech/Econ | 37.14% | 0 | 0 | 0
Tech | Warehouse | Exterior Lighting | Street lighting | TRC | Turnover | ET755 | LED Street Lights | LED Street Lights | Equip | 18 | Street lighting | 0% | Tech/Econ | 66.53% | 0 | 0 | 0
Tech | Warehouse | Exterior Lighting | Street lighting | TRC | New | EN820 | LED Traffic and Crosswalk Lighting | LED Traffic and Crosswalk Lighting | Equip | 10 | Street lighting | 0% | Tech/Econ | 37.14% | 0 | 0 | 0
Tech | Warehouse | Exterior Lighting | Street lighting | TRC | New | EN781 | LED Street Lights | LED Street Lights | Equip | 18 | Street lighting | 0% | Tech/Econ | 66.53% | 0 | 0 | 0
Tech | Warehouse | Cooking | Steamer | TRC | Turnover | ET209 | Energy Star Steamer | Energy Star Steamer | Equip | 12 | Steamer | 0% | Tech/Econ | 56.63% | 0 | 0 | 0
Tech | Warehouse | Cooking | Steamer | TRC | New | EN235 | Energy Star Steamer | Energy Star Steamer | Equip | 12 | Steamer | 0% | Tech/Econ | 56.63% | 0 | 0 | 0
Tech | Warehouse | Exterior Lighting | Spot lighting/Security/Flood | TRC | New | NN5299 | Retro-Commissioning | Retro-Commissioning | NonEquip | 5 |  | 0% | Tech/Econ | 16% | 0 | 0 | 0
Tech | Warehouse | Exterior Lighting | Spot lighting/Security/Flood | TRC | New | NN2985 | Outdoor Lighting Controls | Outdoor Lighting Controls | NonEquip | 8 | Exterior parking/lot lighting | 0% | Tech/Econ | 28% | 0 | 0 | 0
Tech | Warehouse | Exterior Lighting | Spot lighting/Security/Flood | TRC | New | NN2959 | Bi-Level Lighting Control (Exterior) | Bi-Level Lighting Control (Exterior) | NonEquip | 9 | Exterior parking/lot lighting | 0% | Tech/Econ | 31% | 0 | 0 | 0
Tech | Warehouse | Exterior Lighting | Spot lighting/Security/Flood | TRC | Existing | NE5286 | Retro-Commissioning | Retro-Commissioning | NonEquip | 5 |  | 21.99% | Tech/Econ | 16% | 6710.0147 | 0 | 3.478
Tech | Warehouse | Exterior Lighting | Spot lighting/Security/Flood | TRC | Existing | NE2972 | Outdoor Lighting Controls | Outdoor Lighting Controls | NonEquip | 8 | Exterior parking/lot lighting | 0% | Tech/Econ | 28% | 0 | 0 | 0
Tech | Warehouse | Exterior Lighting | Spot lighting/Security/Flood | TRC | Existing | NE2946 | Bi-Level Lighting Control (Exterior) | Bi-Level Lighting Control (Exterior) | NonEquip | 9 | Exterior parking/lot lighting | 0% | Tech/Econ | 31% | 0 | 0 | 0
Tech | Warehouse | Exterior Lighting | Spot lighting/Security/Flood | TRC | Turnover | ET677 | LED Exterior Lighting | LED Exterior Lighting | Equip | 13 | Spot lighting/Security/Flood | 4.624% | Tech/Econ | 60.51% | 5489.6541 | 0 | 0
Tech | Warehouse | Exterior Lighting | Spot lighting/Security/Flood | TRC | Turnover | ET560 | LED - 9W Flood | LED - 9W Flood | Equip | 15 | Spot lighting/Security/Flood | 13.31% | Tech/Econ | 86.15% | 25408.9447 | 0 | 0
Tech | Warehouse | Exterior Lighting | Spot lighting/Security/Flood | TRC | Turnover | ET482 | CFL - 15W Flood | CFL - 15W Flood | Equip | 7.8 | Spot lighting/Security/Flood | 0% | Tech/Econ | 76.92% | 0 | 0 | 0
Tech | Warehouse | Exterior Lighting | Spot lighting/Security/Flood | TRC | New | EN703 | LED Exterior Lighting | LED Exterior Lighting | Equip | 13 | Spot lighting/Security/Flood | 4.624% | Tech/Econ | 60.51% | 14.0647 | 0 | 0
Tech | Warehouse | Exterior Lighting | Spot lighting/Security/Flood | TRC | New | EN586 | LED - 9W Flood | LED - 9W Flood | Equip | 15 | Spot lighting/Security/Flood | 86.42% | Tech/Econ | 86.15% | 1464.8517 | 0 | 0
Tech | Warehouse | Exterior Lighting | Spot lighting/Security/Flood | TRC | New | EN508 | CFL - 15W Flood | CFL - 15W Flood | Equip | 7.8 | Spot lighting/Security/Flood | 0% | Tech/Econ | 76.92% | 0 | 0 | 0
Tech | Warehouse | Interior Lighting | Spot lighting | TRC | New | NN5273 | Retro-Commissioning | Retro-Commissioning | NonEquip | 5 |  | 0% | Tech/Econ | 16% | 0 | 0 | 0
Tech | Warehouse | Interior Lighting | Spot lighting | TRC | New | NN4441 | Interior Lighting Controls | Interior Lighting Controls | NonEquip | 8 | Overhead (fluorescent/LED/CFL U-shape) | 0% | Tech/Econ | 28% | 0 | 0 | 0
Tech | Warehouse | Interior Lighting | Spot lighting | TRC | New | NN4415 | Bi-Level Lighting Control (Interior) | Bi-Level Lighting Control (Interior) | NonEquip | 8 | Overhead (fluorescent/LED/CFL U-shape) | 0% | Tech/Econ | 31% | 0 | 0 | 0
Tech | Warehouse | Interior Lighting | Spot lighting | TRC | New | NN3713 | Facility Energy Management System | Facility Energy Management System | NonEquip | 15 |  | 4.276% | Tech/Econ | 24% | 5.557 | 0.0011647 | 0.00010016
Tech | Warehouse | Interior Lighting | Spot lighting | TRC | Existing | NE5260 | Retro-Commissioning | Retro-Commissioning | NonEquip | 5 |  | 21.99% | Tech/Econ | 16% | 1123.7194 | 0.18787 | 0.58246
Tech | Warehouse | Interior Lighting | Spot lighting | TRC | Existing | NE4428 | Interior Lighting Controls | Interior Lighting Controls | NonEquip | 8 | Overhead (fluorescent/LED/CFL U-shape) | 0% | Tech/Econ | 28% | 0 | 0 | 0
Tech | Warehouse | Interior Lighting | Spot lighting | TRC | Existing | NE4402 | Bi-Level Lighting Control (Interior) | Bi-Level Lighting Control (Interior) | NonEquip | 8 | Overhead (fluorescent/LED/CFL U-shape) | 0% | Tech/Econ | 31% | 0 | 0 | 0
Tech | Warehouse | Interior Lighting | Spot lighting | TRC | Existing | NE3700 | Facility Energy Management System | Facility Energy Management System | NonEquip | 15 |  | 4.3% | Tech/Econ | 24% | 333.0616 | 0.069808 | 0.0060029
Tech | Warehouse | Interior Lighting | Spot lighting | TRC | Turnover | ET1613 | LED Display Lighting (Interior) | LED Display Lighting (Interior) | Equip | 15 | Spot lighting | 2.129% | Tech/Econ | 87.04% | 1130.0675 | 0.27751 | 0.062689
Tech | Warehouse | Interior Lighting | Spot lighting | TRC | Turnover | ET1574 | LED - 14W | LED - 14W | Equip | 15 | Spot lighting | 86.42% | Tech/Econ | 53.33% | 27589.565 | 6.6197 | 1.5305
Tech | Warehouse | Interior Lighting | Spot lighting | TRC | Turnover | ET1457 | CFL-23W | CFL-23W | Equip | 7.8 | Spot lighting | 0% | Tech/Econ | 23.33% | 0 | 0 | 0
Tech | Warehouse | Interior Lighting | Spot lighting | TRC | New | EN1639 | LED Display Lighting (Interior) | LED Display Lighting (Interior) | Equip | 15 | Spot lighting | 0% | Tech/Econ | 87.04% | 0 | 0 | 0
Tech | Warehouse | Interior Lighting | Spot lighting | TRC | New | EN1600 | LED - 14W | LED - 14W | Equip | 15 | Spot lighting | 0% | Tech/Econ | 53.33% | 0 | 0 | 0
Tech | Warehouse | Interior Lighting | Spot lighting | TRC | New | EN1483 | CFL-23W | CFL-23W | Equip | 7.8 | Spot lighting | 0% | Tech/Econ | 23.33% | 0 | 0 | 0
Tech | Warehouse | Office Equipment | Servers | TRC | New | NN4597 | Smart Strip Plug Outlet | Smart Strip Plug Outlet | NonEquip | 4 |  | 43.9% | Tech/Econ | 1.187% | 3.2058 | 0.00047668 | 0
Tech | Warehouse | Office Equipment | Servers | TRC | New | NN4571 | Network PC Power Management | Network PC Power Management | NonEquip | 5 | Computers | 0% | Tech/Econ | 56.5% | 0 | 0 | 0
Tech | Warehouse | Office Equipment | Servers | TRC | Existing | NE4584 | Smart Strip Plug Outlet | Smart Strip Plug Outlet | NonEquip | 4 |  | 43.9% | Tech/Econ | 1.187% | 361.0893 | 0.053692 | 0
Tech | Warehouse | Office Equipment | Servers | TRC | Existing | NE4558 | Network PC Power Management | Network PC Power Management | NonEquip | 5 | Computers | 0% | Tech/Econ | 56.5% | 0 | 0 | 0
Tech | Warehouse | Office Equipment | Servers | TRC | Turnover | ET2309 | Server Virtualization | Server Virtualization | Equip | 3 | Servers | 0% | Tech/Econ | 85.71% | 0 | 0 | 0
Tech | Warehouse | Office Equipment | Servers | TRC | Turnover | ET2231 | Energy Star Servers | Energy Star Servers | Equip | 4 | Servers | 0% | Tech/Econ | 23.08% | 0 | 0 | 0
Tech | Warehouse | Office Equipment | Servers | TRC | Turnover | ET1145 | High Efficiency Data Center Cooling | High Efficiency Data Center Cooling | Equip | 20 | Servers | 0% | Tech/Econ | 28% | 0 | 0 | 0
Tech | Warehouse | Office Equipment | Servers | TRC | New | EN2335 | Server Virtualization | Server Virtualization | Equip | 3 | Servers | 0% | Tech/Econ | 85.71% | 0 | 0 | 0
Tech | Warehouse | Office Equipment | Servers | TRC | New | EN2257 | Energy Star Servers | Energy Star Servers | Equip | 4 | Servers | 0% | Tech/Econ | 23.08% | 0 | 0 | 0
Tech | Warehouse | Office Equipment | Servers | TRC | New | EN1171 | High Efficiency Data Center Cooling | High Efficiency Data Center Cooling | Equip | 20 | Servers | 0% | Tech/Econ | 28% | 0 | 0 | 0
Tech | Warehouse | Space Cooling | Residential-type central air conditioners | TRC | New | NN5377 | Retro-Commissioning | Retro-Commissioning | NonEquip | 5 |  | 0% | Tech/Econ | 16% | 0 | 0 | 0
Tech | Warehouse | Space Cooling | Residential-type central air conditioners | TRC | New | NN4389 | Window Sun Protection | Window Sun Protection | NonEquip | 10 |  | 15.35% | Tech/Econ | 16% | 0 | 0 | 0
Tech | Warehouse | Space Cooling | Residential-type central air conditioners | TRC | New | NN4363 | Waterside Economizer | Waterside Economizer | NonEquip | 20 |  | 0% | Tech/Econ | 5.556% | 0 | 0 | 0
Tech | Warehouse | Space Cooling | Residential-type central air conditioners | TRC | New | NN4155 | Smart Thermostat | Smart Thermostat | NonEquip | 11 |  | 31.48% | Tech/Econ | 10% | 0 | 0 | 0
Tech | Warehouse | Space Cooling | Residential-type central air conditioners | TRC | New | NN4129 | Roof Insulation | Roof Insulation | NonEquip | 20 |  | 58.5% | Tech/Econ | 9.388% | 0 | 0 | 0
Tech | Warehouse | Space Cooling | Residential-type central air conditioners | TRC | New | NN3999 | Low U-Value Windows | Low U-Value Windows | NonEquip | 20 |  | 12.54% | Tech/Econ | 10% | 0 | 0 | 0
Tech | Warehouse | Space Cooling | Residential-type central air conditioners | TRC | New | NN3921 | HVAC tune-up_RTU | HVAC tune-up_RTU | NonEquip | 5 | Packaged air conditioning units (RTUs) | 0% | Tech/Econ | 5% | 0 | 0 | 0
Tech | Warehouse | Space Cooling | Residential-type central air conditioners | TRC | New | NN3817 | Green Roof | Green Roof | NonEquip | 15 |  | 0.294% | Tech/Econ | 10.88% | 0 | 0 | 0
Tech | Warehouse | Space Cooling | Residential-type central air conditioners | TRC | New | NN3687 | Facility Energy Management System | Facility Energy Management System | NonEquip | 15 |  | 4.276% | Tech/Econ | 20% | 0 | 0 | 0
Tech | Warehouse | Space Cooling | Residential-type central air conditioners | TRC | New | NN3635 | Facility Commissioning | Facility Commissioning | NonEquip | 10 |  | 53.41% | Tech/Econ | 16% | 0 | 0 | 0
Tech | Warehouse | Space Cooling | Residential-type central air conditioners | TRC | New | NN3609 | Energy Recovery Ventilation System (ERV) | Energy Recovery Ventilation System (ERV) | NonEquip | 15 | Packaged air conditioning units (RTUs) | 0% | Tech/Econ | 9.935% | 0 | 0 | 0
Tech | Warehouse | Space Cooling | Residential-type central air conditioners | TRC | New | NN3531 | Duct Sealing Repair | Duct Sealing Repair | NonEquip | 15 |  | 0% | Tech/Econ | 12% | 0 | 0 | 0
Tech | Warehouse | Space Cooling | Residential-type central air conditioners | TRC | New | NN3427 | Dedicated Outdoor Air System on VRF unit | Dedicated Outdoor Air System on VRF unit | NonEquip | 15 | Residential-type central air conditioners | 58.91% | Tech/Econ | 17.5% | 0 | 0 | 0
Tech | Warehouse | Space Cooling | Residential-type central air conditioners | TRC | New | NN3375 | Cool Roof | Cool Roof | NonEquip | 15 |  | 72.51% | Tech/Econ | 14.67% | 0 | 0 | 0
Tech | Warehouse | Space Cooling | Residential-type central air conditioners | TRC | New | NN3323 | Chilled Water System - Variable Speed Drives | Chilled Water System - Variable Speed Drives | NonEquip | 13 | Central chillers inside | 0% | Tech/Econ | 24.74% | 0 | 0 | 0
Tech | Warehouse | Space Cooling | Residential-type central air conditioners | TRC | New | NN3297 | Chilled Water Controls Optimization | Chilled Water Controls Optimization | NonEquip | 10 | Central chillers inside | 0% | Tech/Econ | 12.5% | 0 | 0 | 0
Tech | Warehouse | Space Cooling | Residential-type central air conditioners | TRC | New | NN3219 | Ceiling Insulation(R2 to R38) | Ceiling Insulation(R2 to R38) | NonEquip | 20 |  | 0% | Tech/Econ | 94.74% | 0 | 0 | 0
Tech | Warehouse | Space Cooling | Residential-type central air conditioners | TRC | New | NN3167 | Ceiling Insulation(R19 to R38) | Ceiling Insulation(R19 to R38) | NonEquip | 20 |  | 0% | Tech/Econ | 7.115% | 0 | 0 | 0
Tech | Warehouse | Space Cooling | Residential-type central air conditioners | TRC | New | NN3115 | Ceiling Insulation(R12 to R38) | Ceiling Insulation(R12 to R38) | NonEquip | 20 |  | 0% | Tech/Econ | 15.42% | 0 | 0 | 0
Tech | Warehouse | Space Cooling | Residential-type central air conditioners | TRC | New | NN3063 | Airside Economizer | Airside Economizer | NonEquip | 10 | Packaged air conditioning units (RTUs) | 0% | Tech/Econ | 5.556% | 0 | 0 | 0
Tech | Warehouse | Space Cooling | Residential-type central air conditioners | TRC | Existing | NE5364 | Retro-Commissioning | Retro-Commissioning | NonEquip | 5 |  | 21.99% | Tech/Econ | 16% | 0 | 0 | 0
Tech | Warehouse | Space Cooling | Residential-type central air conditioners | TRC | Existing | NE4376 | Window Sun Protection | Window Sun Protection | NonEquip | 10 |  | 7.316% | Tech/Econ | 16% | 0 | 0 | 0
Tech | Warehouse | Space Cooling | Residential-type central air conditioners | TRC | Existing | NE4350 | Waterside Economizer | Waterside Economizer | NonEquip | 20 |  | 0% | Tech/Econ | 5.556% | 0 | 0 | 0
Tech | Warehouse | Space Cooling | Residential-type central air conditioners | TRC | Existing | NE4298 | Warehouse Loading Dock Seals | Warehouse Loading Dock Seals | NonEquip | 18 |  | 24.61% | Tech/Econ | 4.363% | 0 | 0 | 0
Tech | Warehouse | Space Cooling | Residential-type central air conditioners | TRC | Existing | NE4220 | Wall Insulation | Wall Insulation | NonEquip | 20 |  | 0% | Tech/Econ | 48.07% | 0 | 0 | 0
Tech | Warehouse | Space Cooling | Residential-type central air conditioners | TRC | Existing | NE4142 | Smart Thermostat | Smart Thermostat | NonEquip | 11 |  | 31.48% | Tech/Econ | 10% | 0 | 0 | 0
Tech | Warehouse | Space Cooling | Residential-type central air conditioners | TRC | Existing | NE4116 | Roof Insulation | Roof Insulation | NonEquip | 20 |  | 58.5% | Tech/Econ | 18.78% | 0 | 0 | 0
Tech | Warehouse | Space Cooling | Residential-type central air conditioners | TRC | Existing | NE4038 | Programmable Thermostat | Programmable Thermostat | NonEquip | 11 |  | 0% | Tech/Econ | 3.6% | 0 | 0 | 0
Tech | Warehouse | Space Cooling | Residential-type central air conditioners | TRC | Existing | NE3986 | Low U-Value Windows | Low U-Value Windows | NonEquip | 20 |  | 5.017% | Tech/Econ | 46% | 0 | 0 | 0
Tech | Warehouse | Space Cooling | Residential-type central air conditioners | TRC | Existing | NE3908 | HVAC tune-up_RTU | HVAC tune-up_RTU | NonEquip | 5 | Packaged air conditioning units (RTUs) | 0% | Tech/Econ | 5% | 0 | 0 | 0
Tech | Warehouse | Space Cooling | Residential-type central air conditioners | TRC | Existing | NE3882 | HVAC tune-up | HVAC tune-up | NonEquip | 5 | Residential-type central air conditioners | 0% | Tech/Econ | 5% | 0 | 0 | 0
Tech | Warehouse | Space Cooling | Residential-type central air conditioners | TRC | Existing | NE3804 | Green Roof | Green Roof | NonEquip | 15 |  | 0.0588% | Tech/Econ | 10.88% | 0 | 0 | 0
Tech | Warehouse | Space Cooling | Residential-type central air conditioners | TRC | Existing | NE3752 | Floor Insulation | Floor Insulation | NonEquip | 20 |  | 19.95% | Tech/Econ | 4.926% | 0 | 0 | 0
Tech | Warehouse | Space Cooling | Residential-type central air conditioners | TRC | Existing | NE3674 | Facility Energy Management System | Facility Energy Management System | NonEquip | 15 |  | 4.3% | Tech/Econ | 20% | 0 | 0 | 0
Tech | Warehouse | Space Cooling | Residential-type central air conditioners | TRC | Existing | NE3596 | Energy Recovery Ventilation System (ERV) | Energy Recovery Ventilation System (ERV) | NonEquip | 15 | Packaged air conditioning units (RTUs) | 0% | Tech/Econ | 9.935% | 0 | 0 | 0
Tech | Warehouse | Space Cooling | Residential-type central air conditioners | TRC | Existing | NE3518 | Duct Sealing Repair | Duct Sealing Repair | NonEquip | 15 |  | 0% | Tech/Econ | 12% | 0 | 0 | 0
Tech | Warehouse | Space Cooling | Residential-type central air conditioners | TRC | Existing | NE3414 | Dedicated Outdoor Air System on VRF unit | Dedicated Outdoor Air System on VRF unit | NonEquip | 15 | Residential-type central air conditioners | 58.91% | Tech/Econ | 17.5% | 0 | 0 | 0
Tech | Warehouse | Space Cooling | Residential-type central air conditioners | TRC | Existing | NE3362 | Cool Roof | Cool Roof | NonEquip | 15 |  | 72.75% | Tech/Econ | 14.67% | 0 | 0 | 0
Tech | Warehouse | Space Cooling | Residential-type central air conditioners | TRC | Existing | NE3310 | Chilled Water System - Variable Speed Drives | Chilled Water System - Variable Speed Drives | NonEquip | 13 | Central chillers inside | 0% | Tech/Econ | 24.74% | 0 | 0 | 0
Tech | Warehouse | Space Cooling | Residential-type central air conditioners | TRC | Existing | NE3284 | Chilled Water Controls Optimization | Chilled Water Controls Optimization | NonEquip | 10 | Central chillers inside | 0% | Tech/Econ | 12.5% | 0 | 0 | 0
Tech | Warehouse | Space Cooling | Residential-type central air conditioners | TRC | Existing | NE3206 | Ceiling Insulation(R2 to R38) | Ceiling Insulation(R2 to R38) | NonEquip | 20 |  | 0% | Tech/Econ | 94.74% | 0 | 0 | 0
Tech | Warehouse | Space Cooling | Residential-type central air conditioners | TRC | Existing | NE3154 | Ceiling Insulation(R19 to R38) | Ceiling Insulation(R19 to R38) | NonEquip | 20 |  | 0% | Tech/Econ | 7.115% | 0 | 0 | 0
Tech | Warehouse | Space Cooling | Residential-type central air conditioners | TRC | Existing | NE3102 | Ceiling Insulation(R12 to R38) | Ceiling Insulation(R12 to R38) | NonEquip | 20 |  | 0% | Tech/Econ | 15.42% | 0 | 0 | 0
Tech | Warehouse | Space Cooling | Residential-type central air conditioners | TRC | Existing | NE3050 | Airside Economizer | Airside Economizer | NonEquip | 10 | Packaged air conditioning units (RTUs) | 0% | Tech/Econ | 5.556% | 0 | 0 | 0
Tech | Warehouse | Space Cooling | Residential-type central air conditioners | TRC | Turnover | ET833 | Geothermal Heat Pump | Geothermal Heat Pump | Equip | 15 | Residential-type central air conditioners | 30.5% | Tech/Econ | 21.18% | 0 | 0 | 0
Tech | Warehouse | Space Cooling | Residential-type central air conditioners | TRC | Turnover | ET1379 | Variable Refrigerant Flow (VRF) HVAC Systems | Variable Refrigerant Flow (VRF) HVAC Systems | Equip | 15 | Residential-type central air conditioners | 49.09% | Tech/Econ | 36.88% | 0 | 0 | 0
Tech | Warehouse | Space Cooling | Residential-type central air conditioners | TRC | Turnover | ET1301 | High Efficiency PTHP | High Efficiency PTHP | Equip | 15 | Residential-type central air conditioners | 0% | Tech/Econ | 23.64% | 0 | 0 | 0
Tech | Warehouse | Space Cooling | Residential-type central air conditioners | TRC | Turnover | ET1262 | High Efficiency PTAC | High Efficiency PTAC | Equip | 15 | Residential-type central air conditioners | 0% | Tech/Econ | 23.64% | 0 | 0 | 0
Tech | Warehouse | Space Cooling | Residential-type central air conditioners | TRC | New | EN859 | Geothermal Heat Pump | Geothermal Heat Pump | Equip | 15 | Residential-type central air conditioners | 30.5% | Tech/Econ | 21.18% | 0 | 0 | 0
Tech | Warehouse | Space Cooling | Residential-type central air conditioners | TRC | New | EN1405 | Variable Refrigerant Flow (VRF) HVAC Systems | Variable Refrigerant Flow (VRF) HVAC Systems | Equip | 15 | Residential-type central air conditioners | 49.09% | Tech/Econ | 36.88% | 0 | 0 | 0
Tech | Warehouse | Space Cooling | Residential-type central air conditioners | TRC | New | EN1327 | High Efficiency PTHP | High Efficiency PTHP | Equip | 15 | Residential-type central air conditioners | 0% | Tech/Econ | 23.64% | 0 | 0 | 0
Tech | Warehouse | Space Cooling | Residential-type central air conditioners | TRC | New | EN1288 | High Efficiency PTAC | High Efficiency PTAC | Equip | 15 | Residential-type central air conditioners | 0% | Tech/Econ | 23.64% | 0 | 0 | 0
Tech | Warehouse | Space Heating | Residential/split system heat pump | TRC | New | NN5351 | Retro-Commissioning | Retro-Commissioning | NonEquip | 5 |  | 0% | Tech/Econ | 16% | 0 | 0 | 0
Tech | Warehouse | Space Heating | Residential/split system heat pump | TRC | New | NN4337 | Water Cooled Refrigeration Heat Recovery | Water Cooled Refrigeration Heat Recovery | NonEquip | 20 |  | 0% | Tech/Econ | 10% | 0 | 0 | 0
Tech | Warehouse | Space Heating | Residential/split system heat pump | TRC | New | NN4285 | Warehouse Loading Dock Seals | Warehouse Loading Dock Seals | NonEquip | 18 |  | 16.55% | Tech/Econ | 4.175% | 0 | 0 | 0
Tech | Warehouse | Space Heating | Residential/split system heat pump | TRC | New | NN4181 | Smart Thermostat | Smart Thermostat | NonEquip | 11 |  | 31.48% | Tech/Econ | 10% | 112.6198 | 0 | -0.018505
Tech | Warehouse | Space Heating | Residential/split system heat pump | TRC | New | NN4103 | Roof Insulation | Roof Insulation | NonEquip | 20 |  | 58.5% | Tech/Econ | 8.984% | 0 | 0 | 0
Tech | Warehouse | Space Heating | Residential/split system heat pump | TRC | New | NN4077 | Programmable Thermostat | Programmable Thermostat | NonEquip | 11 |  | 0% | Tech/Econ | 3.6% | 0 | 0 | 0
Tech | Warehouse | Space Heating | Residential/split system heat pump | TRC | New | NN4025 | Low U-Value Windows | Low U-Value Windows | NonEquip | 20 |  | 12.54% | Tech/Econ | 10% | 0 | 0 | 0
Tech | Warehouse | Space Heating | Residential/split system heat pump | TRC | New | NN3947 | Infiltration Reduction - Air Sealing | Infiltration Reduction - Air Sealing | NonEquip | 11 |  | 0% | Tech/Econ | 2.087% | 0 | 0 | 0
Tech | Warehouse | Space Heating | Residential/split system heat pump | TRC | New | NN3791 | Green Roof | Green Roof | NonEquip | 15 |  | 0.294% | Tech/Econ | 13.88% | 2.2137 | 0 | 0
Tech | Warehouse | Space Heating | Residential/split system heat pump | TRC | New | NN3739 | Floor Insulation | Floor Insulation | NonEquip | 20 |  | 49.87% | Tech/Econ | 4.714% | 0 | 0 | 0
Tech | Warehouse | Space Heating | Residential/split system heat pump | TRC | New | NN3661 | Facility Energy Management System | Facility Energy Management System | NonEquip | 15 |  | 4.276% | Tech/Econ | 20% | 52.5092 | 0 | 0.00094639
Tech | Warehouse | Space Heating | Residential/split system heat pump | TRC | New | NN3557 | Duct Sealing Repair | Duct Sealing Repair | NonEquip | 15 |  | 0% | Tech/Econ | 12% | 0 | 0 | 0
Tech | Warehouse | Space Heating | Residential/split system heat pump | TRC | New | NN3505 | Duct Insulation | Duct Insulation | NonEquip | 15 |  | 0% | Tech/Econ | 2.045% | 0 | 0 | 0
Tech | Warehouse | Space Heating | Residential/split system heat pump | TRC | New | NN3453 | Destratification Fans | Destratification Fans | NonEquip | 10 |  | 74.65% | Tech/Econ | 14.62% | 664.4129 | 0 | 0.13452
Tech | Warehouse | Space Heating | Residential/split system heat pump | TRC | New | NN3401 | Dedicated Outdoor Air System on VRF unit | Dedicated Outdoor Air System on VRF unit | NonEquip | 15 | Residential/split system heat pump | 58.91% | Tech/Econ | 10% | 270.2191 | 0 | 0.083108
Tech | Warehouse | Space Heating | Residential/split system heat pump | TRC | New | NN3349 | Cool Roof | Cool Roof | NonEquip | 15 |  | 72.51% | Tech/Econ | 1.92% | 0 | 0 | 0
Tech | Warehouse | Space Heating | Residential/split system heat pump | TRC | New | NN3245 | Ceiling Insulation(R30 to R38) | Ceiling Insulation(R30 to R38) | NonEquip | 20 |  | 0% | Tech/Econ | 1.816% | 0 | 0 | 0
Tech | Warehouse | Space Heating | Residential/split system heat pump | TRC | New | NN3193 | Ceiling Insulation(R2 to R38) | Ceiling Insulation(R2 to R38) | NonEquip | 20 |  | 0% | Tech/Econ | 94.74% | 0 | 0 | 0
Tech | Warehouse | Space Heating | Residential/split system heat pump | TRC | New | NN3141 | Ceiling Insulation(R19 to R38) | Ceiling Insulation(R19 to R38) | NonEquip | 20 |  | 0% | Tech/Econ | 6.809% | 0 | 0 | 0
Tech | Warehouse | Space Heating | Residential/split system heat pump | TRC | New | NN3089 | Ceiling Insulation(R12 to R38) | Ceiling Insulation(R12 to R38) | NonEquip | 20 |  | 0% | Tech/Econ | 14.75% | 0 | 0 | 0
Tech | Warehouse | Space Heating | Residential/split system heat pump | TRC | New | NN3011 | Air Curtains | Air Curtains | NonEquip | 8 |  | 0% | Tech/Econ | 2.55% | 0 | 0 | 0
Tech | Warehouse | Space Heating | Residential/split system heat pump | TRC | Existing | NE5338 | Retro-Commissioning | Retro-Commissioning | NonEquip | 5 |  | 21.99% | Tech/Econ | 16% | 16400.6945 | 0 | 8.501
Tech | Warehouse | Space Heating | Residential/split system heat pump | TRC | Existing | NE4324 | Water Cooled Refrigeration Heat Recovery | Water Cooled Refrigeration Heat Recovery | NonEquip | 20 |  | 0% | Tech/Econ | 10% | 0 | 0 | 0
Tech | Warehouse | Space Heating | Residential/split system heat pump | TRC | Existing | NE4272 | Warehouse Loading Dock Seals | Warehouse Loading Dock Seals | NonEquip | 18 |  | 24.61% | Tech/Econ | 4.607% | 5394.1226 | 0 | 1.0921
Tech | Warehouse | Space Heating | Residential/split system heat pump | TRC | Existing | NE4246 | Wall Insulation | Wall Insulation | NonEquip | 20 |  | 0% | Tech/Econ | 7.412% | 0 | 0 | 0
Tech | Warehouse | Space Heating | Residential/split system heat pump | TRC | Existing | NE4168 | Smart Thermostat | Smart Thermostat | NonEquip | 11 |  | 31.48% | Tech/Econ | 10% | 15624.2076 | 0 | -2.5673
Tech | Warehouse | Space Heating | Residential/split system heat pump | TRC | Existing | NE4090 | Roof Insulation | Roof Insulation | NonEquip | 20 |  | 58.5% | Tech/Econ | 19.83% | 77690.4687 | 0 | 15.73
Tech | Warehouse | Space Heating | Residential/split system heat pump | TRC | Existing | NE4064 | Programmable Thermostat | Programmable Thermostat | NonEquip | 11 |  | 0% | Tech/Econ | 3.6% | 0 | 0 | 0
Tech | Warehouse | Space Heating | Residential/split system heat pump | TRC | Existing | NE4012 | Low U-Value Windows | Low U-Value Windows | NonEquip | 20 |  | 5.017% | Tech/Econ | 46% | 18852.4954 | 0 | -1.096
Tech | Warehouse | Space Heating | Residential/split system heat pump | TRC | Existing | NE3934 | Infiltration Reduction - Air Sealing | Infiltration Reduction - Air Sealing | NonEquip | 11 |  | 0% | Tech/Econ | 2.303% | 0 | 0 | 0
Tech | Warehouse | Space Heating | Residential/split system heat pump | TRC | Existing | NE3856 | Hotel Card Energy Control Systems | Hotel Card Energy Control Systems | NonEquip | 15 |  | 0% | Tech/Econ | 0% | 0 | 0 | 0
Tech | Warehouse | Space Heating | Residential/split system heat pump | TRC | Existing | NE3778 | Green Roof | Green Roof | NonEquip | 15 |  | 0.0588% | Tech/Econ | 15.32% | 53.3426 | 0 | 0
Tech | Warehouse | Space Heating | Residential/split system heat pump | TRC | Existing | NE3726 | Floor Insulation | Floor Insulation | NonEquip | 20 |  | 19.95% | Tech/Econ | 5.202% | 4988.6291 | 0 | 1.01
Tech | Warehouse | Space Heating | Residential/split system heat pump | TRC | Existing | NE3648 | Facility Energy Management System | Facility Energy Management System | NonEquip | 15 |  | 4.3% | Tech/Econ | 20% | 5810.6085 | 0 | 0.10473
Tech | Warehouse | Space Heating | Residential/split system heat pump | TRC | Existing | NE3570 | ECM Motors on Furnaces | ECM Motors on Furnaces | NonEquip | 15 | Forced air furnace | 0% | Tech/Econ | 1.706% | 0 | 0 | 0
Tech | Warehouse | Space Heating | Residential/split system heat pump | TRC | Existing | NE3544 | Duct Sealing Repair | Duct Sealing Repair | NonEquip | 15 |  | 0% | Tech/Econ | 12% | 0 | 0 | 0
Tech | Warehouse | Space Heating | Residential/split system heat pump | TRC | Existing | NE3492 | Duct Insulation | Duct Insulation | NonEquip | 15 |  | 0% | Tech/Econ | 2.045% | 0 | 0 | 0
Tech | Warehouse | Space Heating | Residential/split system heat pump | TRC | Existing | NE3440 | Destratification Fans | Destratification Fans | NonEquip | 10 |  | 74.65% | Tech/Econ | 14.62% | 64621.2483 | 0 | 13.0838
Tech | Warehouse | Space Heating | Residential/split system heat pump | TRC | Existing | NE3388 | Dedicated Outdoor Air System on VRF unit | Dedicated Outdoor Air System on VRF unit | NonEquip | 15 | Residential/split system heat pump | 58.91% | Tech/Econ | 10% | 31074.5126 | 0 | 9.5573
Tech | Warehouse | Space Heating | Residential/split system heat pump | TRC | Existing | NE3336 | Cool Roof | Cool Roof | NonEquip | 15 |  | 72.75% | Tech/Econ | 2.119% | 6933.1184 | 0 | 0
Tech | Warehouse | Space Heating | Residential/split system heat pump | TRC | Existing | NE3232 | Ceiling Insulation(R30 to R38) | Ceiling Insulation(R30 to R38) | NonEquip | 20 |  | 0% | Tech/Econ | 2.004% | 0 | 0 | 0
Tech | Warehouse | Space Heating | Residential/split system heat pump | TRC | Existing | NE3180 | Ceiling Insulation(R2 to R38) | Ceiling Insulation(R2 to R38) | NonEquip | 20 |  | 0% | Tech/Econ | 94.74% | 0 | 0 | 0
Tech | Warehouse | Space Heating | Residential/split system heat pump | TRC | Existing | NE3128 | Ceiling Insulation(R19 to R38) | Ceiling Insulation(R19 to R38) | NonEquip | 20 |  | 0% | Tech/Econ | 7.514% | 0 | 0 | 0
Tech | Warehouse | Space Heating | Residential/split system heat pump | TRC | Existing | NE3076 | Ceiling Insulation(R12 to R38) | Ceiling Insulation(R12 to R38) | NonEquip | 20 |  | 0% | Tech/Econ | 16.28% | 0 | 0 | 0
Tech | Warehouse | Space Heating | Residential/split system heat pump | TRC | Existing | NE2998 | Air Curtains | Air Curtains | NonEquip | 8 |  | 0% | Tech/Econ | 2.55% | 0 | 0 | 0
Tech | Warehouse | Space Heating | Residential/split system heat pump | TRC | Turnover | ET872 | Geothermal Heat Pump | Geothermal Heat Pump | Equip | 15 | Residential/split system heat pump | 30.5% | Tech/Econ | 2.941% | 4219.2488 | 0 | 1.3937
Tech | Warehouse | Space Heating | Residential/split system heat pump | TRC | Turnover | ET1418 | Variable Refrigerant Flow (VRF) HVAC Systems | Variable Refrigerant Flow (VRF) HVAC Systems | Equip | 15 | Residential/split system heat pump | 49.09% | Tech/Econ | 31.25% | 122441.7493 | 0 | 37.6581
Tech | Warehouse | Space Heating | Residential/split system heat pump | TRC | Turnover | ET1340 | High Efficiency PTHP | High Efficiency PTHP | Equip | 15 | Residential/split system heat pump | 0% | Tech/Econ | 9.375% | 0 | 0 | 0
Tech | Warehouse | Space Heating | Residential/split system heat pump | TRC | New | EN898 | Geothermal Heat Pump | Geothermal Heat Pump | Equip | 15 | Residential/split system heat pump | 30.5% | Tech/Econ | 2.941% | 0 | 0 | 0
Tech | Warehouse | Space Heating | Residential/split system heat pump | TRC | New | EN1444 | Variable Refrigerant Flow (VRF) HVAC Systems | Variable Refrigerant Flow (VRF) HVAC Systems | Equip | 15 | Residential/split system heat pump | 49.09% | Tech/Econ | 31.25% | 1112.7324 | 0 | 0.34223
Tech | Warehouse | Space Heating | Residential/split system heat pump | TRC | New | EN1366 | High Efficiency PTHP | High Efficiency PTHP | Equip | 15 | Residential/split system heat pump | 0% | Tech/Econ | 9.375% | 0 | 0 | 0
Tech | Warehouse | Refrigeration | Residential style | TRC | New | NN5325 | Retro-Commissioning | Retro-Commissioning | NonEquip | 5 |  | 0% | Tech/Econ | 16% | 0 | 0 | 0
Tech | Warehouse | Refrigeration | Residential style | TRC | New | NN4909 | Strip Curtains for Walk-ins | Strip Curtains for Walk-ins | NonEquip | 4 | Walk-in cooler | 0% | Tech/Econ | 2.115% | 0 | 0 | 0
Tech | Warehouse | Refrigeration | Residential style | TRC | New | NN4883 | Refrigerated Display Case Lighting Controls | Refrigerated Display Case Lighting Controls | NonEquip | 8 | Display cases | 0% | Tech/Econ | 0.9365% | 0 | 0 | 0
Tech | Warehouse | Refrigeration | Residential style | TRC | New | NN4857 | PSC to ECM Evaporator Fan Motor (Walk-In, Refrigerator) | PSC to ECM Evaporator Fan Motor (Walk-In, Refrigerator) | NonEquip | 15 | Walk-in cooler | 0% | Tech/Econ | 37.5% | 0 | 0 | 0
Tech | Warehouse | Refrigeration | Residential style | TRC | New | NN4831 | PSC to ECM Evaporator Fan Motor (Reach-In) | PSC to ECM Evaporator Fan Motor (Reach-In) | NonEquip | 15 | Display cases | 0% | Tech/Econ | 37.5% | 0 | 0 | 0
Tech | Warehouse | Refrigeration | Residential style | TRC | New | NN4805 | Night Covers for Display Cases | Night Covers for Display Cases | NonEquip | 5 | Display cases | 0% | Tech/Econ | 1.877% | 0 | 0 | 0
Tech | Warehouse | Refrigeration | Residential style | TRC | New | NN4779 | High R-Value Glass Doors | High R-Value Glass Doors | NonEquip | 12 | Display cases | 0% | Tech/Econ | 0% | 0 | 0 | 0
Tech | Warehouse | Refrigeration | Residential style | TRC | New | NN4753 | High Efficiency Refrigeration Compressor | High Efficiency Refrigeration Compressor | NonEquip | 13 | Display cases | 0% | Tech/Econ | 6.922% | 0 | 0 | 0
Tech | Warehouse | Refrigeration | Residential style | TRC | New | NN4727 | Freezer-Cooler Replacement Gaskets | Freezer-Cooler Replacement Gaskets | NonEquip | 4 | Display cases | 0% | Tech/Econ | 0% | 0 | 0 | 0
Tech | Warehouse | Refrigeration | Residential style | TRC | New | NN4701 | Floating Head Pressure Controls | Floating Head Pressure Controls | NonEquip | 15 |  | 0% | Tech/Econ | 6.05% | 0 | 0 | 0
Tech | Warehouse | Refrigeration | Residential style | TRC | New | NN4675 | Demand Defrost | Demand Defrost | NonEquip | 10 | Walk-in cooler | 0% | Tech/Econ | 30% | 0 | 0 | 0
Tech | Warehouse | Refrigeration | Residential style | TRC | New | NN4649 | Automatic Door Closer for Walk-in Coolers and Freezers | Automatic Door Closer for Walk-in Coolers and Freezers | NonEquip | 8 | Walk-in cooler | 0% | Tech/Econ | 3.131% | 0 | 0 | 0
Tech | Warehouse | Refrigeration | Residential style | TRC | New | NN4623 | Anti-Sweat Controls | Anti-Sweat Controls | NonEquip | 8 | Display cases | 0% | Tech/Econ | 85% | 0 | 0 | 0
Tech | Warehouse | Refrigeration | Residential style | TRC | Existing | NE5312 | Retro-Commissioning | Retro-Commissioning | NonEquip | 5 |  | 21.99% | Tech/Econ | 16% | 316211.1557 | 52.8647 | 163.9016
Tech | Warehouse | Refrigeration | Residential style | TRC | Existing | NE4896 | Strip Curtains for Walk-ins | Strip Curtains for Walk-ins | NonEquip | 4 | Walk-in cooler | 0% | Tech/Econ | 2.115% | 0 | 0 | 0
Tech | Warehouse | Refrigeration | Residential style | TRC | Existing | NE4870 | Refrigerated Display Case Lighting Controls | Refrigerated Display Case Lighting Controls | NonEquip | 8 | Display cases | 0% | Tech/Econ | 2.524% | 0 | 0 | 0
Tech | Warehouse | Refrigeration | Residential style | TRC | Existing | NE4844 | PSC to ECM Evaporator Fan Motor (Walk-In, Refrigerator) | PSC to ECM Evaporator Fan Motor (Walk-In, Refrigerator) | NonEquip | 15 | Walk-in cooler | 0% | Tech/Econ | 37.5% | 0 | 0 | 0
Tech | Warehouse | Refrigeration | Residential style | TRC | Existing | NE4818 | PSC to ECM Evaporator Fan Motor (Reach-In) | PSC to ECM Evaporator Fan Motor (Reach-In) | NonEquip | 15 | Display cases | 0% | Tech/Econ | 37.5% | 0 | 0 | 0
Tech | Warehouse | Refrigeration | Residential style | TRC | Existing | NE4792 | Night Covers for Display Cases | Night Covers for Display Cases | NonEquip | 5 | Display cases | 0% | Tech/Econ | 1.877% | 0 | 0 | 0
Tech | Warehouse | Refrigeration | Residential style | TRC | Existing | NE4766 | High R-Value Glass Doors | High R-Value Glass Doors | NonEquip | 12 | Display cases | 0% | Tech/Econ | 23.81% | 0 | 0 | 0
Tech | Warehouse | Refrigeration | Residential style | TRC | Existing | NE4740 | High Efficiency Refrigeration Compressor | High Efficiency Refrigeration Compressor | NonEquip | 13 | Display cases | 0% | Tech/Econ | 6.922% | 0 | 0 | 0
Tech | Warehouse | Refrigeration | Residential style | TRC | Existing | NE4714 | Freezer-Cooler Replacement Gaskets | Freezer-Cooler Replacement Gaskets | NonEquip | 4 | Display cases | 0% | Tech/Econ | 3.131% | 0 | 0 | 0
Tech | Warehouse | Refrigeration | Residential style | TRC | Existing | NE4688 | Floating Head Pressure Controls | Floating Head Pressure Controls | NonEquip | 15 |  | 0% | Tech/Econ | 6.05% | 0 | 0 | 0
Tech | Warehouse | Refrigeration | Residential style | TRC | Existing | NE4662 | Demand Defrost | Demand Defrost | NonEquip | 10 | Walk-in cooler | 0% | Tech/Econ | 30% | 0 | 0 | 0
Tech | Warehouse | Refrigeration | Residential style | TRC | Existing | NE4636 | Automatic Door Closer for Walk-in Coolers and Freezers | Automatic Door Closer for Walk-in Coolers and Freezers | NonEquip | 8 | Walk-in cooler | 0% | Tech/Econ | 3.131% | 0 | 0 | 0
Tech | Warehouse | Refrigeration | Residential style | TRC | Existing | NE4610 | Anti-Sweat Controls | Anti-Sweat Controls | NonEquip | 8 | Display cases | 0% | Tech/Econ | 85% | 0 | 0 | 0
Tech | Warehouse | Refrigeration | Residential style | TRC | Turnover | ET2543 | Energy Star Refrigerator | Energy Star Refrigerator | Equip | 12 | Residential style | 45.6% | Tech/Econ | 21.99% | 1001607.659 | 131.8716 | 103.7644
Tech | Warehouse | Refrigeration | Residential style | TRC | New | EN2569 | Energy Star Refrigerator | Energy Star Refrigerator | Equip | 12 | Residential style | 53.2% | Tech/Econ | 21.99% | 10374.4673 | 1.3659 | 1.0748
Tech | Warehouse | Miscellaneous | Pool pump | TRC | New | NN5455 | Retro-Commissioning | Retro-Commissioning | NonEquip | 5 |  | 0% | Tech/Econ | 16% | 0 | 0 | 0
Tech | Warehouse | Miscellaneous | Pool pump | TRC | New | NN4545 | VSD Controlled Compressor | VSD Controlled Compressor | NonEquip | 15 | Others | 0% | Tech/Econ | 20.79% | 0 | 0 | 0
Tech | Warehouse | Miscellaneous | Pool pump | TRC | New | NN4519 | Regenerative Drive Elevator Motor | Regenerative Drive Elevator Motor | NonEquip | 13 | Elevators/Escalators | 0% | Tech/Econ | 6.211% | 0 | 0 | 0
Tech | Warehouse | Miscellaneous | Pool pump | TRC | New | NN4493 | Engine Block Timer | Engine Block Timer | NonEquip | 5 | Others | 0% | Tech/Econ | 36% | 0 | 0 | 0
Tech | Warehouse | Miscellaneous | Pool pump | TRC | New | NN4467 | Efficient Motor Belts | Efficient Motor Belts | NonEquip | 10 | Others | 0% | Tech/Econ | 1.105% | 0 | 0 | 0
Tech | Warehouse | Miscellaneous | Pool pump | TRC | Existing | NE5442 | Retro-Commissioning | Retro-Commissioning | NonEquip | 5 |  | 21.99% | Tech/Econ | 16% | 0 | 0 | 0
Tech | Warehouse | Miscellaneous | Pool pump | TRC | Existing | NE4532 | VSD Controlled Compressor | VSD Controlled Compressor | NonEquip | 15 | Others | 0% | Tech/Econ | 20.79% | 0 | 0 | 0
Tech | Warehouse | Miscellaneous | Pool pump | TRC | Existing | NE4506 | Regenerative Drive Elevator Motor | Regenerative Drive Elevator Motor | NonEquip | 13 | Elevators/Escalators | 0% | Tech/Econ | 6.211% | 0 | 0 | 0
Tech | Warehouse | Miscellaneous | Pool pump | TRC | Existing | NE4480 | Engine Block Timer | Engine Block Timer | NonEquip | 5 | Others | 0% | Tech/Econ | 36% | 0 | 0 | 0
Tech | Warehouse | Miscellaneous | Pool pump | TRC | Existing | NE4454 | Efficient Motor Belts | Efficient Motor Belts | NonEquip | 10 | Others | 0% | Tech/Econ | 1.105% | 0 | 0 | 0
Tech | Warehouse | Miscellaneous | Pool pump | TRC | Turnover | ET2078 | Two Speed Pool Pump | Two Speed Pool Pump | Equip | 10 | Pool pump | 0% | Tech/Econ | 61.79% | 0 | 0 | 0
Tech | Warehouse | Miscellaneous | Pool pump | TRC | Turnover | ET2003 | Solar Pool Heater | Solar Pool Heater | Equip | 15 | Pool pump | 0% | Tech/Econ | 86.11% | 0 | 0 | 0
Tech | Warehouse | Miscellaneous | Pool pump | TRC | Turnover | ET1964 | Heat Pump Pool Heater | Heat Pump Pool Heater | Equip | 15 | Pool pump | 0% | Tech/Econ | 80% | 0 | 0 | 0
Tech | Warehouse | Miscellaneous | Pool pump | TRC | New | EN2104 | Two Speed Pool Pump | Two Speed Pool Pump | Equip | 10 | Pool pump | 0% | Tech/Econ | 61.79% | 0 | 0 | 0
Tech | Warehouse | Miscellaneous | Pool pump | TRC | New | EN2029 | Solar Pool Heater | Solar Pool Heater | Equip | 15 | Pool pump | 0% | Tech/Econ | 86.11% | 0 | 0 | 0
Tech | Warehouse | Miscellaneous | Pool pump | TRC | New | EN1990 | Heat Pump Pool Heater | Heat Pump Pool Heater | Equip | 15 | Pool pump | 0% | Tech/Econ | 80% | 0 | 0 | 0
Tech | Warehouse | Space Heating | Packaged central unit | TRC | New | NN5351 | Retro-Commissioning | Retro-Commissioning | NonEquip | 5 |  | 0% | Tech/Econ | 16% | 0 | 0 | 0
Tech | Warehouse | Space Heating | Packaged central unit | TRC | New | NN4337 | Water Cooled Refrigeration Heat Recovery | Water Cooled Refrigeration Heat Recovery | NonEquip | 20 |  | 0% | Tech/Econ | 10% | 0 | 0 | 0
Tech | Warehouse | Space Heating | Packaged central unit | TRC | New | NN4285 | Warehouse Loading Dock Seals | Warehouse Loading Dock Seals | NonEquip | 18 |  | 16.55% | Tech/Econ | 4.175% | 0 | 0 | 0
Tech | Warehouse | Space Heating | Packaged central unit | TRC | New | NN4259 | Wall Insulation | Wall Insulation | NonEquip | 20 |  | 0% | Tech/Econ | 0% | 0 | 0 | 0
Tech | Warehouse | Space Heating | Packaged central unit | TRC | New | NN4181 | Smart Thermostat | Smart Thermostat | NonEquip | 11 |  | 31.48% | Tech/Econ | 10% | 193.6385 | 0 | -0.031817
Tech | Warehouse | Space Heating | Packaged central unit | TRC | New | NN4103 | Roof Insulation | Roof Insulation | NonEquip | 20 |  | 58.5% | Tech/Econ | 8.984% | 0 | 0 | 0
Tech | Warehouse | Space Heating | Packaged central unit | TRC | New | NN4077 | Programmable Thermostat | Programmable Thermostat | NonEquip | 11 |  | 0% | Tech/Econ | 3.6% | 0 | 0 | 0
Tech | Warehouse | Space Heating | Packaged central unit | TRC | New | NN4025 | Low U-Value Windows | Low U-Value Windows | NonEquip | 20 |  | 12.54% | Tech/Econ | 10% | 0 | 0 | 0
Tech | Warehouse | Space Heating | Packaged central unit | TRC | New | NN3947 | Infiltration Reduction - Air Sealing | Infiltration Reduction - Air Sealing | NonEquip | 11 |  | 0% | Tech/Econ | 2.087% | 0 | 0 | 0
Tech | Warehouse | Space Heating | Packaged central unit | TRC | New | NN3791 | Green Roof | Green Roof | NonEquip | 15 |  | 0.294% | Tech/Econ | 13.88% | 3.8063 | 0 | 0
Tech | Warehouse | Space Heating | Packaged central unit | TRC | New | NN3739 | Floor Insulation | Floor Insulation | NonEquip | 20 |  | 49.87% | Tech/Econ | 4.714% | 0 | 0 | 0
Tech | Warehouse | Space Heating | Packaged central unit | TRC | New | NN3661 | Facility Energy Management System | Facility Energy Management System | NonEquip | 15 |  | 4.276% | Tech/Econ | 20% | 90.2843 | 0 | 0.0016272
Tech | Warehouse | Space Heating | Packaged central unit | TRC | New | NN3583 | ECM Motors on Furnaces | ECM Motors on Furnaces | NonEquip | 15 | Forced air furnace | 0% | Tech/Econ | 1.706% | 0 | 0 | 0
Tech | Warehouse | Space Heating | Packaged central unit | TRC | New | NN3557 | Duct Sealing Repair | Duct Sealing Repair | NonEquip | 15 |  | 0% | Tech/Econ | 12% | 0 | 0 | 0
Tech | Warehouse | Space Heating | Packaged central unit | TRC | New | NN3505 | Duct Insulation | Duct Insulation | NonEquip | 15 |  | 0% | Tech/Econ | 2.045% | 0 | 0 | 0
Tech | Warehouse | Space Heating | Packaged central unit | TRC | New | NN3453 | Destratification Fans | Destratification Fans | NonEquip | 10 |  | 74.65% | Tech/Econ | 14.62% | 1142.3916 | 0 | 0.2313
Tech | Warehouse | Space Heating | Packaged central unit | TRC | New | NN3401 | Dedicated Outdoor Air System on VRF unit | Dedicated Outdoor Air System on VRF unit | NonEquip | 15 | Residential/split system heat pump | 0% | Tech/Econ | 10% | 0 | 0 | 0
Tech | Warehouse | Space Heating | Packaged central unit | TRC | New | NN3349 | Cool Roof | Cool Roof | NonEquip | 15 |  | 72.51% | Tech/Econ | 1.92% | 0 | 0 | 0
Tech | Warehouse | Space Heating | Packaged central unit | TRC | New | NN3245 | Ceiling Insulation(R30 to R38) | Ceiling Insulation(R30 to R38) | NonEquip | 20 |  | 0% | Tech/Econ | 1.816% | 0 | 0 | 0
Tech | Warehouse | Space Heating | Packaged central unit | TRC | New | NN3193 | Ceiling Insulation(R2 to R38) | Ceiling Insulation(R2 to R38) | NonEquip | 20 |  | 0% | Tech/Econ | 94.74% | 0 | 0 | 0
Tech | Warehouse | Space Heating | Packaged central unit | TRC | New | NN3141 | Ceiling Insulation(R19 to R38) | Ceiling Insulation(R19 to R38) | NonEquip | 20 |  | 0% | Tech/Econ | 6.809% | 0 | 0 | 0
Tech | Warehouse | Space Heating | Packaged central unit | TRC | New | NN3089 | Ceiling Insulation(R12 to R38) | Ceiling Insulation(R12 to R38) | NonEquip | 20 |  | 0% | Tech/Econ | 14.75% | 0 | 0 | 0
Tech | Warehouse | Space Heating | Packaged central unit | TRC | New | NN3011 | Air Curtains | Air Curtains | NonEquip | 8 |  | 0% | Tech/Econ | 2.55% | 0 | 0 | 0
Tech | Warehouse | Space Heating | Packaged central unit | TRC | Existing | NE5338 | Retro-Commissioning | Retro-Commissioning | NonEquip | 5 |  | 21.99% | Tech/Econ | 16% | 29369.4826 | 0 | 15.2231
Tech | Warehouse | Space Heating | Packaged central unit | TRC | Existing | NE4324 | Water Cooled Refrigeration Heat Recovery | Water Cooled Refrigeration Heat Recovery | NonEquip | 20 |  | 0% | Tech/Econ | 10% | 0 | 0 | 0
Tech | Warehouse | Space Heating | Packaged central unit | TRC | Existing | NE4272 | Warehouse Loading Dock Seals | Warehouse Loading Dock Seals | NonEquip | 18 |  | 24.61% | Tech/Econ | 4.607% | 9855.2666 | 0 | 1.9954
Tech | Warehouse | Space Heating | Packaged central unit | TRC | Existing | NE4246 | Wall Insulation | Wall Insulation | NonEquip | 20 |  | 0% | Tech/Econ | 7.412% | 0 | 0 | 0
Tech | Warehouse | Space Heating | Packaged central unit | TRC | Existing | NE4168 | Smart Thermostat | Smart Thermostat | NonEquip | 11 |  | 31.48% | Tech/Econ | 10% | 28546.0199 | 0 | -4.6905
Tech | Warehouse | Space Heating | Packaged central unit | TRC | Existing | NE4090 | Roof Insulation | Roof Insulation | NonEquip | 20 |  | 58.5% | Tech/Econ | 19.83% | 133580.9957 | 0 | 27.0461
Tech | Warehouse | Space Heating | Packaged central unit | TRC | Existing | NE4064 | Programmable Thermostat | Programmable Thermostat | NonEquip | 11 |  | 0% | Tech/Econ | 3.6% | 0 | 0 | 0
Tech | Warehouse | Space Heating | Packaged central unit | TRC | Existing | NE4012 | Low U-Value Windows | Low U-Value Windows | NonEquip | 20 |  | 5.017% | Tech/Econ | 46% | 27441.8252 | 0 | -1.5953
Tech | Warehouse | Space Heating | Packaged central unit | TRC | Existing | NE3934 | Infiltration Reduction - Air Sealing | Infiltration Reduction - Air Sealing | NonEquip | 11 |  | 0% | Tech/Econ | 2.303% | 0 | 0 | 0
Tech | Warehouse | Space Heating | Packaged central unit | TRC | Existing | NE3856 | Hotel Card Energy Control Systems | Hotel Card Energy Control Systems | NonEquip | 15 |  | 0% | Tech/Econ | 0% | 0 | 0 | 0
Tech | Warehouse | Space Heating | Packaged central unit | TRC | Existing | NE3778 | Green Roof | Green Roof | NonEquip | 15 |  | 0.0588% | Tech/Econ | 15.32% | 91.7172 | 0 | 0
Tech | Warehouse | Space Heating | Packaged central unit | TRC | Existing | NE3726 | Floor Insulation | Floor Insulation | NonEquip | 20 |  | 19.95% | Tech/Econ | 5.202% | 9114.4145 | 0 | 1.8454
Tech | Warehouse | Space Heating | Packaged central unit | TRC | Existing | NE3648 | Facility Energy Management System | Facility Energy Management System | NonEquip | 15 |  | 4.3% | Tech/Econ | 20% | 9990.7605 | 0 | 0.18007
Tech | Warehouse | Space Heating | Packaged central unit | TRC | Existing | NE3570 | ECM Motors on Furnaces | ECM Motors on Furnaces | NonEquip | 15 | Forced air furnace | 0% | Tech/Econ | 1.706% | 0 | 0 | 0
Tech | Warehouse | Space Heating | Packaged central unit | TRC | Existing | NE3544 | Duct Sealing Repair | Duct Sealing Repair | NonEquip | 15 |  | 0% | Tech/Econ | 12% | 0 | 0 | 0
Tech | Warehouse | Space Heating | Packaged central unit | TRC | Existing | NE3492 | Duct Insulation | Duct Insulation | NonEquip | 15 |  | 0% | Tech/Econ | 2.045% | 0 | 0 | 0
Tech | Warehouse | Space Heating | Packaged central unit | TRC | Existing | NE3440 | Destratification Fans | Destratification Fans | NonEquip | 10 |  | 74.65% | Tech/Econ | 14.62% | 111109.7775 | 0 | 22.4964
Tech | Warehouse | Space Heating | Packaged central unit | TRC | Existing | NE3388 | Dedicated Outdoor Air System on VRF unit | Dedicated Outdoor Air System on VRF unit | NonEquip | 15 | Residential/split system heat pump | 0% | Tech/Econ | 10% | 0 | 0 | 0
Tech | Warehouse | Space Heating | Packaged central unit | TRC | Existing | NE3336 | Cool Roof | Cool Roof | NonEquip | 15 |  | 72.75% | Tech/Econ | 2.119% | 12415.4559 | 0 | 0
Tech | Warehouse | Space Heating | Packaged central unit | TRC | Existing | NE3232 | Ceiling Insulation(R30 to R38) | Ceiling Insulation(R30 to R38) | NonEquip | 20 |  | 0% | Tech/Econ | 2.004% | 0 | 0 | 0
Tech | Warehouse | Space Heating | Packaged central unit | TRC | Existing | NE3180 | Ceiling Insulation(R2 to R38) | Ceiling Insulation(R2 to R38) | NonEquip | 20 |  | 0% | Tech/Econ | 94.74% | 0 | 0 | 0
Tech | Warehouse | Space Heating | Packaged central unit | TRC | Existing | NE3128 | Ceiling Insulation(R19 to R38) | Ceiling Insulation(R19 to R38) | NonEquip | 20 |  | 0% | Tech/Econ | 7.514% | 0 | 0 | 0
Tech | Warehouse | Space Heating | Packaged central unit | TRC | Existing | NE3076 | Ceiling Insulation(R12 to R38) | Ceiling Insulation(R12 to R38) | NonEquip | 20 |  | 0% | Tech/Econ | 16.28% | 0 | 0 | 0
Tech | Warehouse | Space Heating | Packaged central unit | TRC | Existing | NE2998 | Air Curtains | Air Curtains | NonEquip | 8 |  | 0% | Tech/Econ | 2.55% | 0 | 0 | 0
Tech | Warehouse | Space Heating | Packaged central unit | TRC | Turnover | ET1223 | High Efficiency DX 135k- less than 240k BTU | High Efficiency DX 135k- less than 240k BTU | Equip | 15 | Packaged central unit | 94.56% | Tech/Econ | 3.03% | 24626.2954 | 0 | 0
Tech | Warehouse | Space Heating | Packaged central unit | TRC | New | EN1249 | High Efficiency DX 135k- less than 240k BTU | High Efficiency DX 135k- less than 240k BTU | Equip | 15 | Packaged central unit | 94.56% | Tech/Econ | 3.03% | 261.5404 | 0 | 0
Tech | Warehouse | Space Cooling | Packaged air conditioning units (RTUs) | TRC | New | NN5377 | Retro-Commissioning | Retro-Commissioning | NonEquip | 5 |  | 0% | Tech/Econ | 16% | 0 | 0 | 0
Tech | Warehouse | Space Cooling | Packaged air conditioning units (RTUs) | TRC | New | NN4389 | Window Sun Protection | Window Sun Protection | NonEquip | 10 |  | 15.35% | Tech/Econ | 16% | 6662.2475 | 3.3078 | -0.14148
Tech | Warehouse | Space Cooling | Packaged air conditioning units (RTUs) | TRC | New | NN4363 | Waterside Economizer | Waterside Economizer | NonEquip | 20 |  | 0% | Tech/Econ | 5.556% | 0 | 0 | 0
Tech | Warehouse | Space Cooling | Packaged air conditioning units (RTUs) | TRC | New | NN4311 | Warehouse Loading Dock Seals | Warehouse Loading Dock Seals | NonEquip | 18 |  | 16.55% | Tech/Econ | 4.363% | 0 | 0 | 0
Tech | Warehouse | Space Cooling | Packaged air conditioning units (RTUs) | TRC | New | NN4155 | Smart Thermostat | Smart Thermostat | NonEquip | 11 |  | 31.48% | Tech/Econ | 10% | 0 | 0 | 0
Tech | Warehouse | Space Cooling | Packaged air conditioning units (RTUs) | TRC | New | NN4129 | Roof Insulation | Roof Insulation | NonEquip | 20 |  | 58.5% | Tech/Econ | 9.388% | 0 | 0 | 0
Tech | Warehouse | Space Cooling | Packaged air conditioning units (RTUs) | TRC | New | NN3999 | Low U-Value Windows | Low U-Value Windows | NonEquip | 20 |  | 12.54% | Tech/Econ | 10% | 0 | 0 | 0
Tech | Warehouse | Space Cooling | Packaged air conditioning units (RTUs) | TRC | New | NN3921 | HVAC tune-up_RTU | HVAC tune-up_RTU | NonEquip | 5 | Packaged air conditioning units (RTUs) | 0% | Tech/Econ | 5% | 0 | 0 | 0
Tech | Warehouse | Space Cooling | Packaged air conditioning units (RTUs) | TRC | New | NN3895 | HVAC tune-up | HVAC tune-up | NonEquip | 5 | Residential-type central air conditioners | 0% | Tech/Econ | 5% | 0 | 0 | 0
Tech | Warehouse | Space Cooling | Packaged air conditioning units (RTUs) | TRC | New | NN3817 | Green Roof | Green Roof | NonEquip | 15 |  | 0.294% | Tech/Econ | 10.88% | 0 | 0 | 0
Tech | Warehouse | Space Cooling | Packaged air conditioning units (RTUs) | TRC | New | NN3765 | Floor Insulation | Floor Insulation | NonEquip | 20 |  | 49.87% | Tech/Econ | 4.926% | 0 | 0 | 0
Tech | Warehouse | Space Cooling | Packaged air conditioning units (RTUs) | TRC | New | NN3687 | Facility Energy Management System | Facility Energy Management System | NonEquip | 15 |  | 4.276% | Tech/Econ | 20% | 2558.8899 | 0.53633 | 0
Tech | Warehouse | Space Cooling | Packaged air conditioning units (RTUs) | TRC | New | NN3635 | Facility Commissioning | Facility Commissioning | NonEquip | 10 |  | 53.41% | Tech/Econ | 16% | 25349.5874 | 5.1468 | 0.030135
Tech | Warehouse | Space Cooling | Packaged air conditioning units (RTUs) | TRC | New | NN3609 | Energy Recovery Ventilation System (ERV) | Energy Recovery Ventilation System (ERV) | NonEquip | 15 | Packaged air conditioning units (RTUs) | 48.99% | Tech/Econ | 9.935% | 12371.5282 | 21.0361 | 1.0462
Tech | Warehouse | Space Cooling | Packaged air conditioning units (RTUs) | TRC | New | NN3531 | Duct Sealing Repair | Duct Sealing Repair | NonEquip | 15 |  | 0% | Tech/Econ | 12% | 0 | 0 | 0
Tech | Warehouse | Space Cooling | Packaged air conditioning units (RTUs) | TRC | New | NN3427 | Dedicated Outdoor Air System on VRF unit | Dedicated Outdoor Air System on VRF unit | NonEquip | 15 | Residential-type central air conditioners | 0% | Tech/Econ | 17.5% | 0 | 0 | 0
Tech | Warehouse | Space Cooling | Packaged air conditioning units (RTUs) | TRC | New | NN3375 | Cool Roof | Cool Roof | NonEquip | 15 |  | 72.51% | Tech/Econ | 14.67% | 10468.8125 | 1.3508 | 0
Tech | Warehouse | Space Cooling | Packaged air conditioning units (RTUs) | TRC | New | NN3323 | Chilled Water System - Variable Speed Drives | Chilled Water System - Variable Speed Drives | NonEquip | 13 | Central chillers inside | 0% | Tech/Econ | 24.74% | 0 | 0 | 0
Tech | Warehouse | Space Cooling | Packaged air conditioning units (RTUs) | TRC | New | NN3297 | Chilled Water Controls Optimization | Chilled Water Controls Optimization | NonEquip | 10 | Central chillers inside | 0% | Tech/Econ | 12.5% | 0 | 0 | 0
Tech | Warehouse | Space Cooling | Packaged air conditioning units (RTUs) | TRC | New | NN3219 | Ceiling Insulation(R2 to R38) | Ceiling Insulation(R2 to R38) | NonEquip | 20 |  | 0% | Tech/Econ | 94.74% | 0 | 0 | 0
Tech | Warehouse | Space Cooling | Packaged air conditioning units (RTUs) | TRC | New | NN3167 | Ceiling Insulation(R19 to R38) | Ceiling Insulation(R19 to R38) | NonEquip | 20 |  | 0% | Tech/Econ | 7.115% | 0 | 0 | 0
Tech | Warehouse | Space Cooling | Packaged air conditioning units (RTUs) | TRC | New | NN3115 | Ceiling Insulation(R12 to R38) | Ceiling Insulation(R12 to R38) | NonEquip | 20 |  | 0% | Tech/Econ | 15.42% | 0 | 0 | 0
Tech | Warehouse | Space Cooling | Packaged air conditioning units (RTUs) | TRC | New | NN3063 | Airside Economizer | Airside Economizer | NonEquip | 10 | Packaged air conditioning units (RTUs) | 4.552% | Tech/Econ | 5.556% | 611.5697 | -0.1188 | 3.0575e-07
Tech | Warehouse | Space Cooling | Packaged air conditioning units (RTUs) | TRC | Existing | NE5364 | Retro-Commissioning | Retro-Commissioning | NonEquip | 5 |  | 21.99% | Tech/Econ | 16% | 779047.4103 | 130.2425 | 0
Tech | Warehouse | Space Cooling | Packaged air conditioning units (RTUs) | TRC | Existing | NE4376 | Window Sun Protection | Window Sun Protection | NonEquip | 10 |  | 7.316% | Tech/Econ | 16% | 340134.599 | 168.8742 | -7.223
Tech | Warehouse | Space Cooling | Packaged air conditioning units (RTUs) | TRC | Existing | NE4350 | Waterside Economizer | Waterside Economizer | NonEquip | 20 |  | 0% | Tech/Econ | 5.556% | 0 | 0 | 0
Tech | Warehouse | Space Cooling | Packaged air conditioning units (RTUs) | TRC | Existing | NE4298 | Warehouse Loading Dock Seals | Warehouse Loading Dock Seals | NonEquip | 18 |  | 24.61% | Tech/Econ | 4.363% | 250627.675 | 28.4406 | 0
Tech | Warehouse | Space Cooling | Packaged air conditioning units (RTUs) | TRC | Existing | NE4220 | Wall Insulation | Wall Insulation | NonEquip | 20 |  | 0% | Tech/Econ | 48.07% | 0 | 0 | 0
Tech | Warehouse | Space Cooling | Packaged air conditioning units (RTUs) | TRC | Existing | NE4142 | Smart Thermostat | Smart Thermostat | NonEquip | 11 |  | 31.48% | Tech/Econ | 10% | 807391.3428 | 9.5868 | 0
Tech | Warehouse | Space Cooling | Packaged air conditioning units (RTUs) | TRC | Existing | NE4116 | Roof Insulation | Roof Insulation | NonEquip | 20 |  | 58.5% | Tech/Econ | 18.78% | 3585224.619 | 406.8417 | 0
Tech | Warehouse | Space Cooling | Packaged air conditioning units (RTUs) | TRC | Existing | NE4038 | Programmable Thermostat | Programmable Thermostat | NonEquip | 11 |  | 0% | Tech/Econ | 3.6% | 0 | 0 | 0
Tech | Warehouse | Space Cooling | Packaged air conditioning units (RTUs) | TRC | Existing | NE3986 | Low U-Value Windows | Low U-Value Windows | NonEquip | 20 |  | 5.017% | Tech/Econ | 46% | 777772.1122 | 267.7587 | 0
Tech | Warehouse | Space Cooling | Packaged air conditioning units (RTUs) | TRC | Existing | NE3908 | HVAC tune-up_RTU | HVAC tune-up_RTU | NonEquip | 5 | Packaged air conditioning units (RTUs) | 0% | Tech/Econ | 5% | 0 | 0 | 0
Tech | Warehouse | Space Cooling | Packaged air conditioning units (RTUs) | TRC | Existing | NE3882 | HVAC tune-up | HVAC tune-up | NonEquip | 5 | Residential-type central air conditioners | 0% | Tech/Econ | 5% | 0 | 0 | 0
Tech | Warehouse | Space Cooling | Packaged air conditioning units (RTUs) | TRC | Existing | NE3804 | Green Roof | Green Roof | NonEquip | 15 |  | 0.0588% | Tech/Econ | 10.88% | 1641.3369 | 0.21178 | 0
Tech | Warehouse | Space Cooling | Packaged air conditioning units (RTUs) | TRC | Existing | NE3752 | Floor Insulation | Floor Insulation | NonEquip | 20 |  | 19.95% | Tech/Econ | 4.926% | 231648.6873 | 26.2869 | 0
Tech | Warehouse | Space Cooling | Packaged air conditioning units (RTUs) | TRC | Existing | NE3674 | Facility Energy Management System | Facility Energy Management System | NonEquip | 15 |  | 4.3% | Tech/Econ | 20% | 283163.9247 | 59.3494 | 0
Tech | Warehouse | Space Cooling | Packaged air conditioning units (RTUs) | TRC | Existing | NE3596 | Energy Recovery Ventilation System (ERV) | Energy Recovery Ventilation System (ERV) | NonEquip | 15 | Packaged air conditioning units (RTUs) | 48.99% | Tech/Econ | 9.935% | 1209196.568 | 2056.0726 | 102.2566
Tech | Warehouse | Space Cooling | Packaged air conditioning units (RTUs) | TRC | Existing | NE3518 | Duct Sealing Repair | Duct Sealing Repair | NonEquip | 15 |  | 0% | Tech/Econ | 12% | 0 | 0 | 0
Tech | Warehouse | Space Cooling | Packaged air conditioning units (RTUs) | TRC | Existing | NE3414 | Dedicated Outdoor Air System on VRF unit | Dedicated Outdoor Air System on VRF unit | NonEquip | 15 | Residential-type central air conditioners | 0% | Tech/Econ | 17.5% | 0 | 0 | 0
Tech | Warehouse | Space Cooling | Packaged air conditioning units (RTUs) | TRC | Existing | NE3362 | Cool Roof | Cool Roof | NonEquip | 15 |  | 72.75% | Tech/Econ | 14.67% | 3064029.074 | 395.3463 | 0
Tech | Warehouse | Space Cooling | Packaged air conditioning units (RTUs) | TRC | Existing | NE3310 | Chilled Water System - Variable Speed Drives | Chilled Water System - Variable Speed Drives | NonEquip | 13 | Central chillers inside | 0% | Tech/Econ | 24.74% | 0 | 0 | 0
Tech | Warehouse | Space Cooling | Packaged air conditioning units (RTUs) | TRC | Existing | NE3284 | Chilled Water Controls Optimization | Chilled Water Controls Optimization | NonEquip | 10 | Central chillers inside | 0% | Tech/Econ | 12.5% | 0 | 0 | 0
Tech | Warehouse | Space Cooling | Packaged air conditioning units (RTUs) | TRC | Existing | NE3206 | Ceiling Insulation(R2 to R38) | Ceiling Insulation(R2 to R38) | NonEquip | 20 |  | 0% | Tech/Econ | 94.74% | 0 | 0 | 0
Tech | Warehouse | Space Cooling | Packaged air conditioning units (RTUs) | TRC | Existing | NE3154 | Ceiling Insulation(R19 to R38) | Ceiling Insulation(R19 to R38) | NonEquip | 20 |  | 0% | Tech/Econ | 7.115% | 0 | 0 | 0
Tech | Warehouse | Space Cooling | Packaged air conditioning units (RTUs) | TRC | Existing | NE3102 | Ceiling Insulation(R12 to R38) | Ceiling Insulation(R12 to R38) | NonEquip | 20 |  | 0% | Tech/Econ | 15.42% | 0 | 0 | 0
Tech | Warehouse | Space Cooling | Packaged air conditioning units (RTUs) | TRC | Existing | NE3050 | Airside Economizer | Airside Economizer | NonEquip | 10 | Packaged air conditioning units (RTUs) | 4.552% | Tech/Econ | 5.556% | 59774.9923 | -11.6119 | 2.9884e-05
Tech | Warehouse | Space Cooling | Packaged air conditioning units (RTUs) | TRC | Turnover | ET1184 | High Efficiency DX 135k- less than 240k BTU | High Efficiency DX 135k- less than 240k BTU | Equip | 15 | Packaged air conditioning units (RTUs) | 94.56% | Tech/Econ | 4.348% | 949421.9482 | 392.5992 | 0
Tech | Warehouse | Space Cooling | Packaged air conditioning units (RTUs) | TRC | New | EN1210 | High Efficiency DX 135k- less than 240k BTU | High Efficiency DX 135k- less than 240k BTU | Equip | 15 | Packaged air conditioning units (RTUs) | 94.56% | Tech/Econ | 4.348% | 4871.7805 | 2.0145 | 0
Tech | Warehouse | Interior Lighting | Overhead (fluorescent/LED/CFL U-shape) | TRC | New | NN5273 | Retro-Commissioning | Retro-Commissioning | NonEquip | 5 |  | 0% | Tech/Econ | 16% | 0 | 0 | 0
Tech | Warehouse | Interior Lighting | Overhead (fluorescent/LED/CFL U-shape) | TRC | New | NN4441 | Interior Lighting Controls | Interior Lighting Controls | NonEquip | 8 | Overhead (fluorescent/LED/CFL U-shape) | 37.72% | Tech/Econ | 28% | 34750.3068 | 0 | 0
Tech | Warehouse | Interior Lighting | Overhead (fluorescent/LED/CFL U-shape) | TRC | New | NN4415 | Bi-Level Lighting Control (Interior) | Bi-Level Lighting Control (Interior) | NonEquip | 8 | Overhead (fluorescent/LED/CFL U-shape) | 36% | Tech/Econ | 31% | 41334.4997 | 0.11364 | 0
Tech | Warehouse | Interior Lighting | Overhead (fluorescent/LED/CFL U-shape) | TRC | New | NN3713 | Facility Energy Management System | Facility Energy Management System | NonEquip | 15 |  | 4.276% | Tech/Econ | 24% | 3020.1781 | 0.63301 | 0.054433
Tech | Warehouse | Interior Lighting | Overhead (fluorescent/LED/CFL U-shape) | TRC | Existing | NE5260 | Retro-Commissioning | Retro-Commissioning | NonEquip | 5 |  | 21.99% | Tech/Econ | 16% | 952191.7144 | 159.1891 | 493.5491
Tech | Warehouse | Interior Lighting | Overhead (fluorescent/LED/CFL U-shape) | TRC | Existing | NE4428 | Interior Lighting Controls | Interior Lighting Controls | NonEquip | 8 | Overhead (fluorescent/LED/CFL U-shape) | 37.72% | Tech/Econ | 28% | 3439799.32 | 0 | 0
Tech | Warehouse | Interior Lighting | Overhead (fluorescent/LED/CFL U-shape) | TRC | Existing | NE4402 | Bi-Level Lighting Control (Interior) | Bi-Level Lighting Control (Interior) | NonEquip | 8 | Overhead (fluorescent/LED/CFL U-shape) | 36% | Tech/Econ | 31% | 4091543.27 | 11.2493 | 0
Tech | Warehouse | Interior Lighting | Overhead (fluorescent/LED/CFL U-shape) | TRC | Existing | NE3700 | Facility Energy Management System | Facility Energy Management System | NonEquip | 15 |  | 4.3% | Tech/Econ | 24% | 282222.1873 | 59.152 | 5.0866
Tech | Warehouse | Interior Lighting | Overhead (fluorescent/LED/CFL U-shape) | TRC | Turnover | ET1808 | Premium T8 - Lamp Replacement | Premium T8 - Lamp Replacement | Equip | 8 | Overhead (fluorescent/LED/CFL U-shape) | 0% | Tech/Econ | 12.5% | 0 | 0 | 0
Tech | Warehouse | Interior Lighting | Overhead (fluorescent/LED/CFL U-shape) | TRC | Turnover | ET1769 | Premium T8 - Fixture Replacement | Premium T8 - Fixture Replacement | Equip | 8 | Overhead (fluorescent/LED/CFL U-shape) | 0% | Tech/Econ | 12.5% | 0 | 0 | 0
Tech | Warehouse | Interior Lighting | Overhead (fluorescent/LED/CFL U-shape) | TRC | Turnover | ET1730 | LED Linear - Lamp Replacement | LED Linear - Lamp Replacement | Equip | 15 | Overhead (fluorescent/LED/CFL U-shape) | 24.1% | Tech/Econ | 25.43% | 1785140.806 | 431.2143 | 99.0064
Tech | Warehouse | Interior Lighting | Overhead (fluorescent/LED/CFL U-shape) | TRC | Turnover | ET1691 | LED Linear - Fixture Replacement | LED Linear - Fixture Replacement | Equip | 15 | Overhead (fluorescent/LED/CFL U-shape) | 24.1% | Tech/Econ | 50.28% | 5055804.931 | 1225.5473 | 280.3593
Tech | Warehouse | Interior Lighting | Overhead (fluorescent/LED/CFL U-shape) | TRC | New | EN1834 | Premium T8 - Lamp Replacement | Premium T8 - Lamp Replacement | Equip | 8 | Overhead (fluorescent/LED/CFL U-shape) | 0% | Tech/Econ | 12.5% | 0 | 0 | 0
Tech | Warehouse | Interior Lighting | Overhead (fluorescent/LED/CFL U-shape) | TRC | New | EN1795 | Premium T8 - Fixture Replacement | Premium T8 - Fixture Replacement | Equip | 8 | Overhead (fluorescent/LED/CFL U-shape) | 0% | Tech/Econ | 12.5% | 0 | 0 | 0
Tech | Warehouse | Interior Lighting | Overhead (fluorescent/LED/CFL U-shape) | TRC | New | EN1756 | LED Linear - Lamp Replacement | LED Linear - Lamp Replacement | Equip | 15 | Overhead (fluorescent/LED/CFL U-shape) | 0% | Tech/Econ | 25.43% | 0 | 0 | 0
Tech | Warehouse | Interior Lighting | Overhead (fluorescent/LED/CFL U-shape) | TRC | New | EN1717 | LED Linear - Fixture Replacement | LED Linear - Fixture Replacement | Equip | 15 | Overhead (fluorescent/LED/CFL U-shape) | 0% | Tech/Econ | 50.28% | 0 | 0 | 0
Tech | Warehouse | Cooking | Oven | TRC | Turnover | ET53 | Energy Star Commercial Oven | Energy Star Commercial Oven | Equip | 12 | Oven | 0% | Tech/Econ | 34.83% | 0 | 0 | 0
Tech | Warehouse | Cooking | Oven | TRC | New | EN79 | Energy Star Commercial Oven | Energy Star Commercial Oven | Equip | 12 | Oven | 0% | Tech/Econ | 34.83% | 0 | 0 | 0
Tech | Warehouse | Miscellaneous | Others | TRC | New | NN5455 | Retro-Commissioning | Retro-Commissioning | NonEquip | 5 |  | 0% | Tech/Econ | 16% | 0 | 0 | 0
Tech | Warehouse | Miscellaneous | Others | TRC | New | NN4545 | VSD Controlled Compressor | VSD Controlled Compressor | NonEquip | 15 | Others | 36.99% | Tech/Econ | 20.79% | 56209.3114 | 8.4755 | 3.9669
Tech | Warehouse | Miscellaneous | Others | TRC | New | NN4519 | Regenerative Drive Elevator Motor | Regenerative Drive Elevator Motor | NonEquip | 13 | Elevators/Escalators | 0% | Tech/Econ | 6.211% | 0 | 0 | 0
Tech | Warehouse | Miscellaneous | Others | TRC | New | NN4493 | Engine Block Timer | Engine Block Timer | NonEquip | 5 | Others | 0% | Tech/Econ | 36% | 0 | 0 | 0
Tech | Warehouse | Miscellaneous | Others | TRC | New | NN4467 | Efficient Motor Belts | Efficient Motor Belts | NonEquip | 10 | Others | 4.793% | Tech/Econ | 1.105% | 348.5715 | 0.047784 | 0.011799
Tech | Warehouse | Miscellaneous | Others | TRC | Existing | NE5442 | Retro-Commissioning | Retro-Commissioning | NonEquip | 5 |  | 21.99% | Tech/Econ | 16% | 2782226.672 | 465.1376 | 1442.1102
Tech | Warehouse | Miscellaneous | Others | TRC | Existing | NE4532 | VSD Controlled Compressor | VSD Controlled Compressor | NonEquip | 15 | Others | 7.399% | Tech/Econ | 20.79% | 1266242.49 | 190.9292 | 89.3628
Tech | Warehouse | Miscellaneous | Others | TRC | Existing | NE4506 | Regenerative Drive Elevator Motor | Regenerative Drive Elevator Motor | NonEquip | 13 | Elevators/Escalators | 0% | Tech/Econ | 6.211% | 0 | 0 | 0
Tech | Warehouse | Miscellaneous | Others | TRC | Existing | NE4480 | Engine Block Timer | Engine Block Timer | NonEquip | 5 | Others | 0% | Tech/Econ | 36% | 0 | 0 | 0
Tech | Warehouse | Miscellaneous | Others | TRC | Existing | NE4454 | Efficient Motor Belts | Efficient Motor Belts | NonEquip | 10 | Others | 4.793% | Tech/Econ | 1.105% | 40404.9869 | 5.5389 | 1.3677
Tech | Warehouse | Miscellaneous | Others | TRC | Turnover | ET1925 | ENERGY STAR Water Cooler | ENERGY STAR Water Cooler | Equip | 10 | Others | 0% | Tech/Econ | 68.49% | 0 | 0 | 0
Tech | Warehouse | Miscellaneous | Others | TRC | Turnover | ET1886 | ENERGY STAR Commercial Clothes Washer | ENERGY STAR Commercial Clothes Washer | Equip | 7 | Others | 0% | Tech/Econ | 27.27% | 0 | 0 | 0
Tech | Warehouse | Miscellaneous | Others | TRC | Turnover | ET1847 | Efficient Battery Charger | Efficient Battery Charger | Equip | 7 | Others | 17.92% | Tech/Econ | 13.68% | 1986473.351 | 1088.4786 | 0
Tech | Warehouse | Miscellaneous | Others | TRC | New | EN1951 | ENERGY STAR Water Cooler | ENERGY STAR Water Cooler | Equip | 10 | Others | 0% | Tech/Econ | 68.49% | 0 | 0 | 0
Tech | Warehouse | Miscellaneous | Others | TRC | New | EN1912 | ENERGY STAR Commercial Clothes Washer | ENERGY STAR Commercial Clothes Washer | Equip | 7 | Others | 0% | Tech/Econ | 27.27% | 0 | 0 | 0
Tech | Warehouse | Miscellaneous | Others | TRC | New | EN1873 | Efficient Battery Charger | Efficient Battery Charger | Equip | 7 | Others | 17.92% | Tech/Econ | 13.68% | 16534.2571 | 9.0599 | 0
Tech | Warehouse | Office Equipment | Other office | TRC | New | NN4597 | Smart Strip Plug Outlet | Smart Strip Plug Outlet | NonEquip | 4 |  | 43.9% | Tech/Econ | 1.187% | 123.3763 | 0.018345 | 0
Tech | Warehouse | Office Equipment | Other office | TRC | New | NN4571 | Network PC Power Management | Network PC Power Management | NonEquip | 5 | Computers | 0% | Tech/Econ | 56.5% | 0 | 0 | 0
Tech | Warehouse | Office Equipment | Other office | TRC | Existing | NE4584 | Smart Strip Plug Outlet | Smart Strip Plug Outlet | NonEquip | 4 |  | 43.9% | Tech/Econ | 1.187% | 13896.6569 | 2.0664 | 0
Tech | Warehouse | Office Equipment | Other office | TRC | Existing | NE4558 | Network PC Power Management | Network PC Power Management | NonEquip | 5 | Computers | 0% | Tech/Econ | 56.5% | 0 | 0 | 0
Tech | Warehouse | Office Equipment | Other office | TRC | Turnover | ET2270 | Energy Star Uninterruptable Power Supply | Energy Star Uninterruptable Power Supply | Equip | 10 | Other office | 0% | Tech/Econ | 1.878% | 0 | 0 | 0
Tech | Warehouse | Office Equipment | Other office | TRC | New | EN2296 | Energy Star Uninterruptable Power Supply | Energy Star Uninterruptable Power Supply | Equip | 10 | Other office | 0% | Tech/Econ | 1.878% | 0 | 0 | 0
Tech | Warehouse | Ventilation and Circulation | Motor/Fan | TRC | New | NN5403 | Retro-Commissioning | Retro-Commissioning | NonEquip | 5 |  | 0% | Tech/Econ | 16% | 0 | 0 | 0
Tech | Warehouse | Ventilation and Circulation | Motor/Fan | TRC | New | NN4987 | VAV System | VAV System | NonEquip | 10 |  | 0% | Tech/Econ | 30% | 0 | 0 | 0
Tech | Warehouse | Ventilation and Circulation | Motor/Fan | TRC | New | NN4961 | Demand Controlled Ventilation | Demand Controlled Ventilation | NonEquip | 10 |  | 23.39% | Tech/Econ | 50% | 1.047 | 0.000109 | 0.00061369
Tech | Warehouse | Ventilation and Circulation | Motor/Fan | TRC | New | NN4935 | CO Sensors for Parking Garage Exhaust | CO Sensors for Parking Garage Exhaust | NonEquip | 15 | Motor/Fan | 0% | Tech/Econ | 33% | 0 | 0 | 0
Tech | Warehouse | Ventilation and Circulation | Motor/Fan | TRC | Existing | NE5390 | Retro-Commissioning | Retro-Commissioning | NonEquip | 5 |  | 21.99% | Tech/Econ | 16% | 30.842 | 0.0051562 | 0.015986
Tech | Warehouse | Ventilation and Circulation | Motor/Fan | TRC | Existing | NE4974 | VAV System | VAV System | NonEquip | 10 |  | 0% | Tech/Econ | 30% | 0 | 0 | 0
Tech | Warehouse | Ventilation and Circulation | Motor/Fan | TRC | Existing | NE4948 | Demand Controlled Ventilation | Demand Controlled Ventilation | NonEquip | 10 |  | 23.39% | Tech/Econ | 50% | 117.926 | 0.012278 | 0.069124
Tech | Warehouse | Ventilation and Circulation | Motor/Fan | TRC | Existing | NE4922 | CO Sensors for Parking Garage Exhaust | CO Sensors for Parking Garage Exhaust | NonEquip | 15 | Motor/Fan | 0% | Tech/Econ | 33% | 0 | 0 | 0
Tech | Warehouse | Ventilation and Circulation | Motor/Fan | TRC | Turnover | ET2699 | High Speed Fans | High Speed Fans | Equip | 7 | Motor/Fan | 14.03% | Tech/Econ | 10.99% | 13.7184 | 0.0019094 | 0.00017491
Tech | Warehouse | Ventilation and Circulation | Motor/Fan | TRC | Turnover | ET2660 | 10HP Open Drip-Proof(ODP) Motor | 10HP Open Drip-Proof(ODP) Motor | Equip | 15 | Motor/Fan | 0% | Tech/Econ | 1.079% | 0 | 0 | 0
Tech | Warehouse | Ventilation and Circulation | Motor/Fan | TRC | New | EN2725 | High Speed Fans | High Speed Fans | Equip | 7 | Motor/Fan | 14.03% | Tech/Econ | 10.99% | 0.12179 | 1.6952e-05 | 1.5529e-06
Tech | Warehouse | Ventilation and Circulation | Motor/Fan | TRC | New | EN2686 | 10HP Open Drip-Proof(ODP) Motor | 10HP Open Drip-Proof(ODP) Motor | Equip | 15 | Motor/Fan | 0% | Tech/Econ | 1.079% | 0 | 0 | 0
Tech | Warehouse | Miscellaneous | Medical equipment | TRC | New | NN5455 | Retro-Commissioning | Retro-Commissioning | NonEquip | 5 |  | 0% | Tech/Econ | 16% | 0 | 0 | 0
Tech | Warehouse | Miscellaneous | Medical equipment | TRC | New | NN4545 | VSD Controlled Compressor | VSD Controlled Compressor | NonEquip | 15 | Others | 0% | Tech/Econ | 20.79% | 0 | 0 | 0
Tech | Warehouse | Miscellaneous | Medical equipment | TRC | New | NN4519 | Regenerative Drive Elevator Motor | Regenerative Drive Elevator Motor | NonEquip | 13 | Elevators/Escalators | 0% | Tech/Econ | 6.211% | 0 | 0 | 0
Tech | Warehouse | Miscellaneous | Medical equipment | TRC | New | NN4493 | Engine Block Timer | Engine Block Timer | NonEquip | 5 | Others | 0% | Tech/Econ | 36% | 0 | 0 | 0
Tech | Warehouse | Miscellaneous | Medical equipment | TRC | New | NN4467 | Efficient Motor Belts | Efficient Motor Belts | NonEquip | 10 | Others | 0% | Tech/Econ | 1.105% | 0 | 0 | 0
Tech | Warehouse | Miscellaneous | Medical equipment | TRC | Existing | NE5442 | Retro-Commissioning | Retro-Commissioning | NonEquip | 5 |  | 21.99% | Tech/Econ | 16% | 0 | 0 | 0
Tech | Warehouse | Miscellaneous | Medical equipment | TRC | Existing | NE4532 | VSD Controlled Compressor | VSD Controlled Compressor | NonEquip | 15 | Others | 0% | Tech/Econ | 20.79% | 0 | 0 | 0
Tech | Warehouse | Miscellaneous | Medical equipment | TRC | Existing | NE4506 | Regenerative Drive Elevator Motor | Regenerative Drive Elevator Motor | NonEquip | 13 | Elevators/Escalators | 0% | Tech/Econ | 6.211% | 0 | 0 | 0
Tech | Warehouse | Miscellaneous | Medical equipment | TRC | Existing | NE4480 | Engine Block Timer | Engine Block Timer | NonEquip | 5 | Others | 0% | Tech/Econ | 36% | 0 | 0 | 0
Tech | Warehouse | Miscellaneous | Medical equipment | TRC | Existing | NE4454 | Efficient Motor Belts | Efficient Motor Belts | NonEquip | 10 | Others | 0% | Tech/Econ | 1.105% | 0 | 0 | 0
Tech | Warehouse | Refrigeration | Large cold storage | TRC | New | NN5325 | Retro-Commissioning | Retro-Commissioning | NonEquip | 5 |  | 0% | Tech/Econ | 16% | 0 | 0 | 0
Tech | Warehouse | Refrigeration | Large cold storage | TRC | New | NN4909 | Strip Curtains for Walk-ins | Strip Curtains for Walk-ins | NonEquip | 4 | Walk-in cooler | 0% | Tech/Econ | 2.115% | 0 | 0 | 0
Tech | Warehouse | Refrigeration | Large cold storage | TRC | New | NN4883 | Refrigerated Display Case Lighting Controls | Refrigerated Display Case Lighting Controls | NonEquip | 8 | Display cases | 0% | Tech/Econ | 0.9365% | 0 | 0 | 0
Tech | Warehouse | Refrigeration | Large cold storage | TRC | New | NN4857 | PSC to ECM Evaporator Fan Motor (Walk-In, Refrigerator) | PSC to ECM Evaporator Fan Motor (Walk-In, Refrigerator) | NonEquip | 15 | Walk-in cooler | 0% | Tech/Econ | 37.5% | 0 | 0 | 0
Tech | Warehouse | Refrigeration | Large cold storage | TRC | New | NN4831 | PSC to ECM Evaporator Fan Motor (Reach-In) | PSC to ECM Evaporator Fan Motor (Reach-In) | NonEquip | 15 | Display cases | 0% | Tech/Econ | 37.5% | 0 | 0 | 0
Tech | Warehouse | Refrigeration | Large cold storage | TRC | New | NN4805 | Night Covers for Display Cases | Night Covers for Display Cases | NonEquip | 5 | Display cases | 0% | Tech/Econ | 1.877% | 0 | 0 | 0
Tech | Warehouse | Refrigeration | Large cold storage | TRC | New | NN4779 | High R-Value Glass Doors | High R-Value Glass Doors | NonEquip | 12 | Display cases | 0% | Tech/Econ | 0% | 0 | 0 | 0
Tech | Warehouse | Refrigeration | Large cold storage | TRC | New | NN4753 | High Efficiency Refrigeration Compressor | High Efficiency Refrigeration Compressor | NonEquip | 13 | Display cases | 0% | Tech/Econ | 6.922% | 0 | 0 | 0
Tech | Warehouse | Refrigeration | Large cold storage | TRC | New | NN4727 | Freezer-Cooler Replacement Gaskets | Freezer-Cooler Replacement Gaskets | NonEquip | 4 | Display cases | 0% | Tech/Econ | 0% | 0 | 0 | 0
Tech | Warehouse | Refrigeration | Large cold storage | TRC | New | NN4701 | Floating Head Pressure Controls | Floating Head Pressure Controls | NonEquip | 15 |  | 0% | Tech/Econ | 6.05% | 0 | 0 | 0
Tech | Warehouse | Refrigeration | Large cold storage | TRC | New | NN4675 | Demand Defrost | Demand Defrost | NonEquip | 10 | Walk-in cooler | 0% | Tech/Econ | 30% | 0 | 0 | 0
Tech | Warehouse | Refrigeration | Large cold storage | TRC | New | NN4649 | Automatic Door Closer for Walk-in Coolers and Freezers | Automatic Door Closer for Walk-in Coolers and Freezers | NonEquip | 8 | Walk-in cooler | 0% | Tech/Econ | 3.131% | 0 | 0 | 0
Tech | Warehouse | Refrigeration | Large cold storage | TRC | New | NN4623 | Anti-Sweat Controls | Anti-Sweat Controls | NonEquip | 8 | Display cases | 0% | Tech/Econ | 85% | 0 | 0 | 0
Tech | Warehouse | Refrigeration | Large cold storage | TRC | Existing | NE5312 | Retro-Commissioning | Retro-Commissioning | NonEquip | 5 |  | 21.99% | Tech/Econ | 16% | 4191.2009 | 0.70069 | 2.1724
Tech | Warehouse | Refrigeration | Large cold storage | TRC | Existing | NE4896 | Strip Curtains for Walk-ins | Strip Curtains for Walk-ins | NonEquip | 4 | Walk-in cooler | 0% | Tech/Econ | 2.115% | 0 | 0 | 0
Tech | Warehouse | Refrigeration | Large cold storage | TRC | Existing | NE4870 | Refrigerated Display Case Lighting Controls | Refrigerated Display Case Lighting Controls | NonEquip | 8 | Display cases | 0% | Tech/Econ | 2.524% | 0 | 0 | 0
Tech | Warehouse | Refrigeration | Large cold storage | TRC | Existing | NE4844 | PSC to ECM Evaporator Fan Motor (Walk-In, Refrigerator) | PSC to ECM Evaporator Fan Motor (Walk-In, Refrigerator) | NonEquip | 15 | Walk-in cooler | 0% | Tech/Econ | 37.5% | 0 | 0 | 0
Tech | Warehouse | Refrigeration | Large cold storage | TRC | Existing | NE4818 | PSC to ECM Evaporator Fan Motor (Reach-In) | PSC to ECM Evaporator Fan Motor (Reach-In) | NonEquip | 15 | Display cases | 0% | Tech/Econ | 37.5% | 0 | 0 | 0
Tech | Warehouse | Refrigeration | Large cold storage | TRC | Existing | NE4792 | Night Covers for Display Cases | Night Covers for Display Cases | NonEquip | 5 | Display cases | 0% | Tech/Econ | 1.877% | 0 | 0 | 0
Tech | Warehouse | Refrigeration | Large cold storage | TRC | Existing | NE4766 | High R-Value Glass Doors | High R-Value Glass Doors | NonEquip | 12 | Display cases | 0% | Tech/Econ | 23.81% | 0 | 0 | 0
Tech | Warehouse | Refrigeration | Large cold storage | TRC | Existing | NE4740 | High Efficiency Refrigeration Compressor | High Efficiency Refrigeration Compressor | NonEquip | 13 | Display cases | 0% | Tech/Econ | 6.922% | 0 | 0 | 0
Tech | Warehouse | Refrigeration | Large cold storage | TRC | Existing | NE4714 | Freezer-Cooler Replacement Gaskets | Freezer-Cooler Replacement Gaskets | NonEquip | 4 | Display cases | 0% | Tech/Econ | 3.131% | 0 | 0 | 0
Tech | Warehouse | Refrigeration | Large cold storage | TRC | Existing | NE4688 | Floating Head Pressure Controls | Floating Head Pressure Controls | NonEquip | 15 |  | 0% | Tech/Econ | 6.05% | 0 | 0 | 0
Tech | Warehouse | Refrigeration | Large cold storage | TRC | Existing | NE4662 | Demand Defrost | Demand Defrost | NonEquip | 10 | Walk-in cooler | 0% | Tech/Econ | 30% | 0 | 0 | 0
Tech | Warehouse | Refrigeration | Large cold storage | TRC | Existing | NE4636 | Automatic Door Closer for Walk-in Coolers and Freezers | Automatic Door Closer for Walk-in Coolers and Freezers | NonEquip | 8 | Walk-in cooler | 0% | Tech/Econ | 3.131% | 0 | 0 | 0
Tech | Warehouse | Refrigeration | Large cold storage | TRC | Existing | NE4610 | Anti-Sweat Controls | Anti-Sweat Controls | NonEquip | 8 | Display cases | 0% | Tech/Econ | 85% | 0 | 0 | 0
Tech | Warehouse | Miscellaneous | Laboratory equipment | TRC | New | NN5455 | Retro-Commissioning | Retro-Commissioning | NonEquip | 5 |  | 0% | Tech/Econ | 16% | 0 | 0 | 0
Tech | Warehouse | Miscellaneous | Laboratory equipment | TRC | New | NN4545 | VSD Controlled Compressor | VSD Controlled Compressor | NonEquip | 15 | Others | 0% | Tech/Econ | 20.79% | 0 | 0 | 0
Tech | Warehouse | Miscellaneous | Laboratory equipment | TRC | New | NN4519 | Regenerative Drive Elevator Motor | Regenerative Drive Elevator Motor | NonEquip | 13 | Elevators/Escalators | 0% | Tech/Econ | 6.211% | 0 | 0 | 0
Tech | Warehouse | Miscellaneous | Laboratory equipment | TRC | New | NN4493 | Engine Block Timer | Engine Block Timer | NonEquip | 5 | Others | 0% | Tech/Econ | 36% | 0 | 0 | 0
Tech | Warehouse | Miscellaneous | Laboratory equipment | TRC | New | NN4467 | Efficient Motor Belts | Efficient Motor Belts | NonEquip | 10 | Others | 0% | Tech/Econ | 1.105% | 0 | 0 | 0
Tech | Warehouse | Miscellaneous | Laboratory equipment | TRC | Existing | NE5442 | Retro-Commissioning | Retro-Commissioning | NonEquip | 5 |  | 21.99% | Tech/Econ | 16% | 0 | 0 | 0
Tech | Warehouse | Miscellaneous | Laboratory equipment | TRC | Existing | NE4532 | VSD Controlled Compressor | VSD Controlled Compressor | NonEquip | 15 | Others | 0% | Tech/Econ | 20.79% | 0 | 0 | 0
Tech | Warehouse | Miscellaneous | Laboratory equipment | TRC | Existing | NE4506 | Regenerative Drive Elevator Motor | Regenerative Drive Elevator Motor | NonEquip | 13 | Elevators/Escalators | 0% | Tech/Econ | 6.211% | 0 | 0 | 0
Tech | Warehouse | Miscellaneous | Laboratory equipment | TRC | Existing | NE4480 | Engine Block Timer | Engine Block Timer | NonEquip | 5 | Others | 0% | Tech/Econ | 36% | 0 | 0 | 0
Tech | Warehouse | Miscellaneous | Laboratory equipment | TRC | Existing | NE4454 | Efficient Motor Belts | Efficient Motor Belts | NonEquip | 10 | Others | 0% | Tech/Econ | 1.105% | 0 | 0 | 0
Tech | Warehouse | Ventilation and Circulation | Individual room ventilation | TRC | New | NN5403 | Retro-Commissioning | Retro-Commissioning | NonEquip | 5 |  | 0% | Tech/Econ | 16% | 0 | 0 | 0
Tech | Warehouse | Ventilation and Circulation | Individual room ventilation | TRC | New | NN4987 | VAV System | VAV System | NonEquip | 10 |  | 0% | Tech/Econ | 30% | 0 | 0 | 0
Tech | Warehouse | Ventilation and Circulation | Individual room ventilation | TRC | New | NN4961 | Demand Controlled Ventilation | Demand Controlled Ventilation | NonEquip | 10 |  | 23.39% | Tech/Econ | 50% | 55.6385 | 0.0057928 | 0.032613
Tech | Warehouse | Ventilation and Circulation | Individual room ventilation | TRC | New | NN4935 | CO Sensors for Parking Garage Exhaust | CO Sensors for Parking Garage Exhaust | NonEquip | 15 | Motor/Fan | 0% | Tech/Econ | 33% | 0 | 0 | 0
Tech | Warehouse | Ventilation and Circulation | Individual room ventilation | TRC | Existing | NE5390 | Retro-Commissioning | Retro-Commissioning | NonEquip | 5 |  | 21.99% | Tech/Econ | 16% | 1664.6798 | 0.2783 | 0.86285
Tech | Warehouse | Ventilation and Circulation | Individual room ventilation | TRC | Existing | NE4974 | VAV System | VAV System | NonEquip | 10 |  | 0% | Tech/Econ | 30% | 0 | 0 | 0
Tech | Warehouse | Ventilation and Circulation | Individual room ventilation | TRC | Existing | NE4948 | Demand Controlled Ventilation | Demand Controlled Ventilation | NonEquip | 10 |  | 23.39% | Tech/Econ | 50% | 6266.9229 | 0.65248 | 3.6735
Tech | Warehouse | Ventilation and Circulation | Individual room ventilation | TRC | Existing | NE4922 | CO Sensors for Parking Garage Exhaust | CO Sensors for Parking Garage Exhaust | NonEquip | 15 | Motor/Fan | 0% | Tech/Econ | 33% | 0 | 0 | 0
Tech | Warehouse | Space Heating | Individual room heating | TRC | New | NN5351 | Retro-Commissioning | Retro-Commissioning | NonEquip | 5 |  | 0% | Tech/Econ | 16% | 0 | 0 | 0
Tech | Warehouse | Space Heating | Individual room heating | TRC | New | NN4337 | Water Cooled Refrigeration Heat Recovery | Water Cooled Refrigeration Heat Recovery | NonEquip | 20 |  | 0% | Tech/Econ | 10% | 0 | 0 | 0
Tech | Warehouse | Space Heating | Individual room heating | TRC | New | NN4285 | Warehouse Loading Dock Seals | Warehouse Loading Dock Seals | NonEquip | 18 |  | 16.55% | Tech/Econ | 4.175% | 0 | 0 | 0
Tech | Warehouse | Space Heating | Individual room heating | TRC | New | NN4259 | Wall Insulation | Wall Insulation | NonEquip | 20 |  | 0% | Tech/Econ | 0% | 0 | 0 | 0
Tech | Warehouse | Space Heating | Individual room heating | TRC | New | NN4181 | Smart Thermostat | Smart Thermostat | NonEquip | 11 |  | 31.48% | Tech/Econ | 10% | 0 | 0 | 0
Tech | Warehouse | Space Heating | Individual room heating | TRC | New | NN4103 | Roof Insulation | Roof Insulation | NonEquip | 20 |  | 58.5% | Tech/Econ | 8.984% | 0 | 0 | 0
Tech | Warehouse | Space Heating | Individual room heating | TRC | New | NN4077 | Programmable Thermostat | Programmable Thermostat | NonEquip | 11 |  | 0% | Tech/Econ | 3.6% | 0 | 0 | 0
Tech | Warehouse | Space Heating | Individual room heating | TRC | New | NN4025 | Low U-Value Windows | Low U-Value Windows | NonEquip | 20 |  | 12.54% | Tech/Econ | 10% | 0 | 0 | 0
Tech | Warehouse | Space Heating | Individual room heating | TRC | New | NN3947 | Infiltration Reduction - Air Sealing | Infiltration Reduction - Air Sealing | NonEquip | 11 |  | 0% | Tech/Econ | 2.087% | 0 | 0 | 0
Tech | Warehouse | Space Heating | Individual room heating | TRC | New | NN3869 | Hotel Card Energy Control Systems | Hotel Card Energy Control Systems | NonEquip | 15 |  | 0% | Tech/Econ | 0% | 0 | 0 | 0
Tech | Warehouse | Space Heating | Individual room heating | TRC | New | NN3791 | Green Roof | Green Roof | NonEquip | 15 |  | 0.294% | Tech/Econ | 13.88% | 0 | 0 | 0
Tech | Warehouse | Space Heating | Individual room heating | TRC | New | NN3739 | Floor Insulation | Floor Insulation | NonEquip | 20 |  | 49.87% | Tech/Econ | 4.714% | 0 | 0 | 0
Tech | Warehouse | Space Heating | Individual room heating | TRC | New | NN3661 | Facility Energy Management System | Facility Energy Management System | NonEquip | 15 |  | 4.276% | Tech/Econ | 20% | 0 | 0 | 0
Tech | Warehouse | Space Heating | Individual room heating | TRC | New | NN3583 | ECM Motors on Furnaces | ECM Motors on Furnaces | NonEquip | 15 | Forced air furnace | 0% | Tech/Econ | 1.706% | 0 | 0 | 0
Tech | Warehouse | Space Heating | Individual room heating | TRC | New | NN3557 | Duct Sealing Repair | Duct Sealing Repair | NonEquip | 15 |  | 0% | Tech/Econ | 12% | 0 | 0 | 0
Tech | Warehouse | Space Heating | Individual room heating | TRC | New | NN3505 | Duct Insulation | Duct Insulation | NonEquip | 15 |  | 0% | Tech/Econ | 2.045% | 0 | 0 | 0
Tech | Warehouse | Space Heating | Individual room heating | TRC | New | NN3453 | Destratification Fans | Destratification Fans | NonEquip | 10 |  | 74.65% | Tech/Econ | 14.62% | 0 | 0 | 0
Tech | Warehouse | Space Heating | Individual room heating | TRC | New | NN3401 | Dedicated Outdoor Air System on VRF unit | Dedicated Outdoor Air System on VRF unit | NonEquip | 15 | Residential/split system heat pump | 0% | Tech/Econ | 10% | 0 | 0 | 0
Tech | Warehouse | Space Heating | Individual room heating | TRC | New | NN3349 | Cool Roof | Cool Roof | NonEquip | 15 |  | 72.51% | Tech/Econ | 1.92% | 0 | 0 | 0
Tech | Warehouse | Space Heating | Individual room heating | TRC | New | NN3245 | Ceiling Insulation(R30 to R38) | Ceiling Insulation(R30 to R38) | NonEquip | 20 |  | 0% | Tech/Econ | 1.816% | 0 | 0 | 0
Tech | Warehouse | Space Heating | Individual room heating | TRC | New | NN3193 | Ceiling Insulation(R2 to R38) | Ceiling Insulation(R2 to R38) | NonEquip | 20 |  | 0% | Tech/Econ | 94.74% | 0 | 0 | 0
Tech | Warehouse | Space Heating | Individual room heating | TRC | New | NN3141 | Ceiling Insulation(R19 to R38) | Ceiling Insulation(R19 to R38) | NonEquip | 20 |  | 0% | Tech/Econ | 6.809% | 0 | 0 | 0
Tech | Warehouse | Space Heating | Individual room heating | TRC | New | NN3089 | Ceiling Insulation(R12 to R38) | Ceiling Insulation(R12 to R38) | NonEquip | 20 |  | 0% | Tech/Econ | 14.75% | 0 | 0 | 0
Tech | Warehouse | Space Heating | Individual room heating | TRC | New | NN3011 | Air Curtains | Air Curtains | NonEquip | 8 |  | 0% | Tech/Econ | 2.55% | 0 | 0 | 0
Tech | Warehouse | Space Heating | Individual room heating | TRC | Existing | NE5338 | Retro-Commissioning | Retro-Commissioning | NonEquip | 5 |  | 21.99% | Tech/Econ | 16% | 0 | 0 | 0
Tech | Warehouse | Space Heating | Individual room heating | TRC | Existing | NE4324 | Water Cooled Refrigeration Heat Recovery | Water Cooled Refrigeration Heat Recovery | NonEquip | 20 |  | 0% | Tech/Econ | 10% | 0 | 0 | 0
Tech | Warehouse | Space Heating | Individual room heating | TRC | Existing | NE4272 | Warehouse Loading Dock Seals | Warehouse Loading Dock Seals | NonEquip | 18 |  | 24.61% | Tech/Econ | 4.607% | 0 | 0 | 0
Tech | Warehouse | Space Heating | Individual room heating | TRC | Existing | NE4246 | Wall Insulation | Wall Insulation | NonEquip | 20 |  | 0% | Tech/Econ | 7.412% | 0 | 0 | 0
Tech | Warehouse | Space Heating | Individual room heating | TRC | Existing | NE4168 | Smart Thermostat | Smart Thermostat | NonEquip | 11 |  | 31.48% | Tech/Econ | 10% | 0 | 0 | 0
Tech | Warehouse | Space Heating | Individual room heating | TRC | Existing | NE4090 | Roof Insulation | Roof Insulation | NonEquip | 20 |  | 58.5% | Tech/Econ | 19.83% | 0 | 0 | 0
Tech | Warehouse | Space Heating | Individual room heating | TRC | Existing | NE4064 | Programmable Thermostat | Programmable Thermostat | NonEquip | 11 |  | 0% | Tech/Econ | 3.6% | 0 | 0 | 0
Tech | Warehouse | Space Heating | Individual room heating | TRC | Existing | NE4012 | Low U-Value Windows | Low U-Value Windows | NonEquip | 20 |  | 5.017% | Tech/Econ | 46% | 0 | 0 | 0
Tech | Warehouse | Space Heating | Individual room heating | TRC | Existing | NE3934 | Infiltration Reduction - Air Sealing | Infiltration Reduction - Air Sealing | NonEquip | 11 |  | 0% | Tech/Econ | 2.303% | 0 | 0 | 0
Tech | Warehouse | Space Heating | Individual room heating | TRC | Existing | NE3856 | Hotel Card Energy Control Systems | Hotel Card Energy Control Systems | NonEquip | 15 |  | 0% | Tech/Econ | 0% | 0 | 0 | 0
Tech | Warehouse | Space Heating | Individual room heating | TRC | Existing | NE3778 | Green Roof | Green Roof | NonEquip | 15 |  | 0.0588% | Tech/Econ | 15.32% | 0 | 0 | 0
Tech | Warehouse | Space Heating | Individual room heating | TRC | Existing | NE3726 | Floor Insulation | Floor Insulation | NonEquip | 20 |  | 19.95% | Tech/Econ | 5.202% | 0 | 0 | 0
Tech | Warehouse | Space Heating | Individual room heating | TRC | Existing | NE3648 | Facility Energy Management System | Facility Energy Management System | NonEquip | 15 |  | 4.3% | Tech/Econ | 20% | 0 | 0 | 0
Tech | Warehouse | Space Heating | Individual room heating | TRC | Existing | NE3570 | ECM Motors on Furnaces | ECM Motors on Furnaces | NonEquip | 15 | Forced air furnace | 0% | Tech/Econ | 1.706% | 0 | 0 | 0
Tech | Warehouse | Space Heating | Individual room heating | TRC | Existing | NE3544 | Duct Sealing Repair | Duct Sealing Repair | NonEquip | 15 |  | 0% | Tech/Econ | 12% | 0 | 0 | 0
Tech | Warehouse | Space Heating | Individual room heating | TRC | Existing | NE3492 | Duct Insulation | Duct Insulation | NonEquip | 15 |  | 0% | Tech/Econ | 2.045% | 0 | 0 | 0
Tech | Warehouse | Space Heating | Individual room heating | TRC | Existing | NE3440 | Destratification Fans | Destratification Fans | NonEquip | 10 |  | 74.65% | Tech/Econ | 14.62% | 0 | 0 | 0
Tech | Warehouse | Space Heating | Individual room heating | TRC | Existing | NE3388 | Dedicated Outdoor Air System on VRF unit | Dedicated Outdoor Air System on VRF unit | NonEquip | 15 | Residential/split system heat pump | 0% | Tech/Econ | 10% | 0 | 0 | 0
Tech | Warehouse | Space Heating | Individual room heating | TRC | Existing | NE3336 | Cool Roof | Cool Roof | NonEquip | 15 |  | 72.75% | Tech/Econ | 2.119% | 0 | 0 | 0
Tech | Warehouse | Space Heating | Individual room heating | TRC | Existing | NE3232 | Ceiling Insulation(R30 to R38) | Ceiling Insulation(R30 to R38) | NonEquip | 20 |  | 0% | Tech/Econ | 2.004% | 0 | 0 | 0
Tech | Warehouse | Space Heating | Individual room heating | TRC | Existing | NE3180 | Ceiling Insulation(R2 to R38) | Ceiling Insulation(R2 to R38) | NonEquip | 20 |  | 0% | Tech/Econ | 94.74% | 0 | 0 | 0
Tech | Warehouse | Space Heating | Individual room heating | TRC | Existing | NE3128 | Ceiling Insulation(R19 to R38) | Ceiling Insulation(R19 to R38) | NonEquip | 20 |  | 0% | Tech/Econ | 7.514% | 0 | 0 | 0
Tech | Warehouse | Space Heating | Individual room heating | TRC | Existing | NE3076 | Ceiling Insulation(R12 to R38) | Ceiling Insulation(R12 to R38) | NonEquip | 20 |  | 0% | Tech/Econ | 16.28% | 0 | 0 | 0
Tech | Warehouse | Space Heating | Individual room heating | TRC | Existing | NE2998 | Air Curtains | Air Curtains | NonEquip | 8 |  | 0% | Tech/Econ | 2.55% | 0 | 0 | 0
Tech | Warehouse | Space Cooling | Individual room air conditioners | TRC | New | NN5377 | Retro-Commissioning | Retro-Commissioning | NonEquip | 5 |  | 0% | Tech/Econ | 16% | 0 | 0 | 0
Tech | Warehouse | Space Cooling | Individual room air conditioners | TRC | New | NN4389 | Window Sun Protection | Window Sun Protection | NonEquip | 10 |  | 15.35% | Tech/Econ | 16% | 4483.2901 | 2.2259 | -0.095206
Tech | Warehouse | Space Cooling | Individual room air conditioners | TRC | New | NN4363 | Waterside Economizer | Waterside Economizer | NonEquip | 20 |  | 0% | Tech/Econ | 5.556% | 0 | 0 | 0
Tech | Warehouse | Space Cooling | Individual room air conditioners | TRC | New | NN4311 | Warehouse Loading Dock Seals | Warehouse Loading Dock Seals | NonEquip | 18 |  | 16.55% | Tech/Econ | 4.363% | 0 | 0 | 0
Tech | Warehouse | Space Cooling | Individual room air conditioners | TRC | New | NN4155 | Smart Thermostat | Smart Thermostat | NonEquip | 11 |  | 31.48% | Tech/Econ | 10% | 0 | 0 | 0
Tech | Warehouse | Space Cooling | Individual room air conditioners | TRC | New | NN4129 | Roof Insulation | Roof Insulation | NonEquip | 20 |  | 58.5% | Tech/Econ | 9.388% | 0 | 0 | 0
Tech | Warehouse | Space Cooling | Individual room air conditioners | TRC | New | NN4051 | Programmable Thermostat | Programmable Thermostat | NonEquip | 11 |  | 0% | Tech/Econ | 3.6% | 0 | 0 | 0
Tech | Warehouse | Space Cooling | Individual room air conditioners | TRC | New | NN3999 | Low U-Value Windows | Low U-Value Windows | NonEquip | 20 |  | 12.54% | Tech/Econ | 10% | 0 | 0 | 0
Tech | Warehouse | Space Cooling | Individual room air conditioners | TRC | New | NN3921 | HVAC tune-up_RTU | HVAC tune-up_RTU | NonEquip | 5 | Packaged air conditioning units (RTUs) | 0% | Tech/Econ | 5% | 0 | 0 | 0
Tech | Warehouse | Space Cooling | Individual room air conditioners | TRC | New | NN3895 | HVAC tune-up | HVAC tune-up | NonEquip | 5 | Residential-type central air conditioners | 0% | Tech/Econ | 5% | 0 | 0 | 0
Tech | Warehouse | Space Cooling | Individual room air conditioners | TRC | New | NN3817 | Green Roof | Green Roof | NonEquip | 15 |  | 0.294% | Tech/Econ | 10.88% | 0 | 0 | 0
Tech | Warehouse | Space Cooling | Individual room air conditioners | TRC | New | NN3765 | Floor Insulation | Floor Insulation | NonEquip | 20 |  | 49.87% | Tech/Econ | 4.926% | 0 | 0 | 0
Tech | Warehouse | Space Cooling | Individual room air conditioners | TRC | New | NN3687 | Facility Energy Management System | Facility Energy Management System | NonEquip | 15 |  | 4.276% | Tech/Econ | 20% | 1721.9783 | 0.36092 | 0
Tech | Warehouse | Space Cooling | Individual room air conditioners | TRC | New | NN3635 | Facility Commissioning | Facility Commissioning | NonEquip | 10 |  | 53.41% | Tech/Econ | 16% | 17058.7412 | 3.4635 | 0.020279
Tech | Warehouse | Space Cooling | Individual room air conditioners | TRC | New | NN3609 | Energy Recovery Ventilation System (ERV) | Energy Recovery Ventilation System (ERV) | NonEquip | 15 | Packaged air conditioning units (RTUs) | 0% | Tech/Econ | 9.935% | 0 | 0 | 0
Tech | Warehouse | Space Cooling | Individual room air conditioners | TRC | New | NN3531 | Duct Sealing Repair | Duct Sealing Repair | NonEquip | 15 |  | 0% | Tech/Econ | 12% | 0 | 0 | 0
Tech | Warehouse | Space Cooling | Individual room air conditioners | TRC | New | NN3427 | Dedicated Outdoor Air System on VRF unit | Dedicated Outdoor Air System on VRF unit | NonEquip | 15 | Residential-type central air conditioners | 0% | Tech/Econ | 17.5% | 0 | 0 | 0
Tech | Warehouse | Space Cooling | Individual room air conditioners | TRC | New | NN3375 | Cool Roof | Cool Roof | NonEquip | 15 |  | 72.51% | Tech/Econ | 14.67% | 7044.8784 | 0.90899 | 0
Tech | Warehouse | Space Cooling | Individual room air conditioners | TRC | New | NN3323 | Chilled Water System - Variable Speed Drives | Chilled Water System - Variable Speed Drives | NonEquip | 13 | Central chillers inside | 0% | Tech/Econ | 24.74% | 0 | 0 | 0
Tech | Warehouse | Space Cooling | Individual room air conditioners | TRC | New | NN3297 | Chilled Water Controls Optimization | Chilled Water Controls Optimization | NonEquip | 10 | Central chillers inside | 0% | Tech/Econ | 12.5% | 0 | 0 | 0
Tech | Warehouse | Space Cooling | Individual room air conditioners | TRC | New | NN3219 | Ceiling Insulation(R2 to R38) | Ceiling Insulation(R2 to R38) | NonEquip | 20 |  | 0% | Tech/Econ | 94.74% | 0 | 0 | 0
Tech | Warehouse | Space Cooling | Individual room air conditioners | TRC | New | NN3167 | Ceiling Insulation(R19 to R38) | Ceiling Insulation(R19 to R38) | NonEquip | 20 |  | 0% | Tech/Econ | 7.115% | 0 | 0 | 0
Tech | Warehouse | Space Cooling | Individual room air conditioners | TRC | New | NN3115 | Ceiling Insulation(R12 to R38) | Ceiling Insulation(R12 to R38) | NonEquip | 20 |  | 0% | Tech/Econ | 15.42% | 0 | 0 | 0
Tech | Warehouse | Space Cooling | Individual room air conditioners | TRC | New | NN3063 | Airside Economizer | Airside Economizer | NonEquip | 10 | Packaged air conditioning units (RTUs) | 0% | Tech/Econ | 5.556% | 0 | 0 | 0
Tech | Warehouse | Space Cooling | Individual room air conditioners | TRC | Existing | NE5364 | Retro-Commissioning | Retro-Commissioning | NonEquip | 5 |  | 21.99% | Tech/Econ | 16% | 679891.0836 | 113.6654 | 0
Tech | Warehouse | Space Cooling | Individual room air conditioners | TRC | Existing | NE4376 | Window Sun Protection | Window Sun Protection | NonEquip | 10 |  | 7.316% | Tech/Econ | 16% | 228890.0401 | 113.6421 | -4.8607
Tech | Warehouse | Space Cooling | Individual room air conditioners | TRC | Existing | NE4350 | Waterside Economizer | Waterside Economizer | NonEquip | 20 |  | 0% | Tech/Econ | 5.556% | 0 | 0 | 0
Tech | Warehouse | Space Cooling | Individual room air conditioners | TRC | Existing | NE4298 | Warehouse Loading Dock Seals | Warehouse Loading Dock Seals | NonEquip | 18 |  | 24.61% | Tech/Econ | 4.363% | 171482.5378 | 19.4594 | 0
Tech | Warehouse | Space Cooling | Individual room air conditioners | TRC | Existing | NE4220 | Wall Insulation | Wall Insulation | NonEquip | 20 |  | 0% | Tech/Econ | 48.07% | 0 | 0 | 0
Tech | Warehouse | Space Cooling | Individual room air conditioners | TRC | Existing | NE4142 | Smart Thermostat | Smart Thermostat | NonEquip | 11 |  | 31.48% | Tech/Econ | 10% | 524209.8613 | 6.2244 | 0
Tech | Warehouse | Space Cooling | Individual room air conditioners | TRC | Existing | NE4116 | Roof Insulation | Roof Insulation | NonEquip | 20 |  | 58.5% | Tech/Econ | 18.78% | 2412639.612 | 273.7799 | 0
Tech | Warehouse | Space Cooling | Individual room air conditioners | TRC | Existing | NE4038 | Programmable Thermostat | Programmable Thermostat | NonEquip | 11 |  | 0% | Tech/Econ | 3.6% | 0 | 0 | 0
Tech | Warehouse | Space Cooling | Individual room air conditioners | TRC | Existing | NE3986 | Low U-Value Windows | Low U-Value Windows | NonEquip | 20 |  | 5.017% | Tech/Econ | 46% | 523393.652 | 180.1855 | 0
Tech | Warehouse | Space Cooling | Individual room air conditioners | TRC | Existing | NE3908 | HVAC tune-up_RTU | HVAC tune-up_RTU | NonEquip | 5 | Packaged air conditioning units (RTUs) | 0% | Tech/Econ | 5% | 0 | 0 | 0
Tech | Warehouse | Space Cooling | Individual room air conditioners | TRC | Existing | NE3882 | HVAC tune-up | HVAC tune-up | NonEquip | 5 | Residential-type central air conditioners | 0% | Tech/Econ | 5% | 0 | 0 | 0
Tech | Warehouse | Space Cooling | Individual room air conditioners | TRC | Existing | NE3804 | Green Roof | Green Roof | NonEquip | 15 |  | 0.0588% | Tech/Econ | 10.88% | 1065.6604 | 0.1375 | 0
Tech | Warehouse | Space Cooling | Individual room air conditioners | TRC | Existing | NE3752 | Floor Insulation | Floor Insulation | NonEquip | 20 |  | 19.95% | Tech/Econ | 4.926% | 158496.8809 | 17.9858 | 0
Tech | Warehouse | Space Cooling | Individual room air conditioners | TRC | Existing | NE3674 | Facility Energy Management System | Facility Energy Management System | NonEquip | 15 |  | 4.3% | Tech/Econ | 20% | 190552.2175 | 39.9385 | 0
Tech | Warehouse | Space Cooling | Individual room air conditioners | TRC | Existing | NE3596 | Energy Recovery Ventilation System (ERV) | Energy Recovery Ventilation System (ERV) | NonEquip | 15 | Packaged air conditioning units (RTUs) | 0% | Tech/Econ | 9.935% | 0 | 0 | 0
Tech | Warehouse | Space Cooling | Individual room air conditioners | TRC | Existing | NE3518 | Duct Sealing Repair | Duct Sealing Repair | NonEquip | 15 |  | 0% | Tech/Econ | 12% | 0 | 0 | 0
Tech | Warehouse | Space Cooling | Individual room air conditioners | TRC | Existing | NE3414 | Dedicated Outdoor Air System on VRF unit | Dedicated Outdoor Air System on VRF unit | NonEquip | 15 | Residential-type central air conditioners | 0% | Tech/Econ | 17.5% | 0 | 0 | 0
Tech | Warehouse | Space Cooling | Individual room air conditioners | TRC | Existing | NE3362 | Cool Roof | Cool Roof | NonEquip | 15 |  | 72.75% | Tech/Econ | 14.67% | 1989362.743 | 256.684 | 0
Tech | Warehouse | Space Cooling | Individual room air conditioners | TRC | Existing | NE3310 | Chilled Water System - Variable Speed Drives | Chilled Water System - Variable Speed Drives | NonEquip | 13 | Central chillers inside | 0% | Tech/Econ | 24.74% | 0 | 0 | 0
Tech | Warehouse | Space Cooling | Individual room air conditioners | TRC | Existing | NE3284 | Chilled Water Controls Optimization | Chilled Water Controls Optimization | NonEquip | 10 | Central chillers inside | 0% | Tech/Econ | 12.5% | 0 | 0 | 0
Tech | Warehouse | Space Cooling | Individual room air conditioners | TRC | Existing | NE3206 | Ceiling Insulation(R2 to R38) | Ceiling Insulation(R2 to R38) | NonEquip | 20 |  | 0% | Tech/Econ | 94.74% | 0 | 0 | 0
Tech | Warehouse | Space Cooling | Individual room air conditioners | TRC | Existing | NE3154 | Ceiling Insulation(R19 to R38) | Ceiling Insulation(R19 to R38) | NonEquip | 20 |  | 0% | Tech/Econ | 7.115% | 0 | 0 | 0
Tech | Warehouse | Space Cooling | Individual room air conditioners | TRC | Existing | NE3102 | Ceiling Insulation(R12 to R38) | Ceiling Insulation(R12 to R38) | NonEquip | 20 |  | 0% | Tech/Econ | 15.42% | 0 | 0 | 0
Tech | Warehouse | Space Cooling | Individual room air conditioners | TRC | Existing | NE3050 | Airside Economizer | Airside Economizer | NonEquip | 10 | Packaged air conditioning units (RTUs) | 0% | Tech/Econ | 5.556% | 0 | 0 | 0
Tech | Warehouse | Interior Lighting | High bay | TRC | New | NN5273 | Retro-Commissioning | Retro-Commissioning | NonEquip | 5 |  | 0% | Tech/Econ | 16% | 0 | 0 | 0
Tech | Warehouse | Interior Lighting | High bay | TRC | New | NN4441 | Interior Lighting Controls | Interior Lighting Controls | NonEquip | 8 | Overhead (fluorescent/LED/CFL U-shape) | 0% | Tech/Econ | 28% | 0 | 0 | 0
Tech | Warehouse | Interior Lighting | High bay | TRC | New | NN4415 | Bi-Level Lighting Control (Interior) | Bi-Level Lighting Control (Interior) | NonEquip | 8 | Overhead (fluorescent/LED/CFL U-shape) | 0% | Tech/Econ | 31% | 0 | 0 | 0
Tech | Warehouse | Interior Lighting | High bay | TRC | New | NN3713 | Facility Energy Management System | Facility Energy Management System | NonEquip | 15 |  | 4.276% | Tech/Econ | 24% | 11762.303 | 2.4653 | 0.212
Tech | Warehouse | Interior Lighting | High bay | TRC | Existing | NE5260 | Retro-Commissioning | Retro-Commissioning | NonEquip | 5 |  | 21.99% | Tech/Econ | 16% | 2263836.566 | 378.4722 | 1173.4133
Tech | Warehouse | Interior Lighting | High bay | TRC | Existing | NE4428 | Interior Lighting Controls | Interior Lighting Controls | NonEquip | 8 | Overhead (fluorescent/LED/CFL U-shape) | 0% | Tech/Econ | 28% | 0 | 0 | 0
Tech | Warehouse | Interior Lighting | High bay | TRC | Existing | NE4402 | Bi-Level Lighting Control (Interior) | Bi-Level Lighting Control (Interior) | NonEquip | 8 | Overhead (fluorescent/LED/CFL U-shape) | 0% | Tech/Econ | 31% | 0 | 0 | 0
Tech | Warehouse | Interior Lighting | High bay | TRC | Existing | NE3700 | Facility Energy Management System | Facility Energy Management System | NonEquip | 15 |  | 4.3% | Tech/Econ | 24% | 670983.477 | 140.6339 | 12.0933
Tech | Warehouse | Interior Lighting | High bay | TRC | Turnover | ET1652 | LED Linear - Fixture Replacement | LED Linear - Fixture Replacement | Equip | 15 | High bay | 24.1% | Tech/Econ | 50.28% | 8965699.026 | 2173.3212 | 497.1745
Tech | Warehouse | Interior Lighting | High bay | TRC | Turnover | ET1535 | High Bay LED | High Bay LED | Equip | 15 | High bay | 65.91% | Tech/Econ | 64.78% | 55118376.8 | 10193.0408 | 10000.542
Tech | Warehouse | Interior Lighting | High bay | TRC | Turnover | ET1496 | High Bay Fluorescent (T5) | High Bay Fluorescent (T5) | Equip | 15 | High bay | 0% | Tech/Econ | 64.14% | 0 | 0 | 0
Tech | Warehouse | Interior Lighting | High bay | TRC | New | EN1678 | LED Linear - Fixture Replacement | LED Linear - Fixture Replacement | Equip | 15 | High bay | 0% | Tech/Econ | 50.28% | 0 | 0 | 0
Tech | Warehouse | Interior Lighting | High bay | TRC | New | EN1561 | High Bay LED | High Bay LED | Equip | 15 | High bay | 0% | Tech/Econ | 64.78% | 0 | 0 | 0
Tech | Warehouse | Interior Lighting | High bay | TRC | New | EN1522 | High Bay Fluorescent (T5) | High Bay Fluorescent (T5) | Equip | 15 | High bay | 0% | Tech/Econ | 64.14% | 0 | 0 | 0
Tech | Warehouse | Cooking | Fryer | TRC | Turnover | ET92 | Energy Star Fryer | Energy Star Fryer | Equip | 12 | Fryer | 0% | Tech/Econ | 17.46% | 0 | 0 | 0
Tech | Warehouse | Cooking | Fryer | TRC | New | EN118 | Energy Star Fryer | Energy Star Fryer | Equip | 12 | Fryer | 0% | Tech/Econ | 17.46% | 0 | 0 | 0
Tech | Warehouse | Space Heating | Forced air furnace | TRC | New | NN5351 | Retro-Commissioning | Retro-Commissioning | NonEquip | 5 |  | 0% | Tech/Econ | 16% | 0 | 0 | 0
Tech | Warehouse | Space Heating | Forced air furnace | TRC | New | NN4337 | Water Cooled Refrigeration Heat Recovery | Water Cooled Refrigeration Heat Recovery | NonEquip | 20 |  | 0% | Tech/Econ | 10% | 0 | 0 | 0
Tech | Warehouse | Space Heating | Forced air furnace | TRC | New | NN4285 | Warehouse Loading Dock Seals | Warehouse Loading Dock Seals | NonEquip | 18 |  | 16.55% | Tech/Econ | 4.175% | 0 | 0 | 0
Tech | Warehouse | Space Heating | Forced air furnace | TRC | New | NN4259 | Wall Insulation | Wall Insulation | NonEquip | 20 |  | 0% | Tech/Econ | 0% | 0 | 0 | 0
Tech | Warehouse | Space Heating | Forced air furnace | TRC | New | NN4181 | Smart Thermostat | Smart Thermostat | NonEquip | 11 |  | 31.48% | Tech/Econ | 10% | 17.9222 | 0 | -0.0029449
Tech | Warehouse | Space Heating | Forced air furnace | TRC | New | NN4103 | Roof Insulation | Roof Insulation | NonEquip | 20 |  | 58.5% | Tech/Econ | 8.984% | 0 | 0 | 0
Tech | Warehouse | Space Heating | Forced air furnace | TRC | New | NN4077 | Programmable Thermostat | Programmable Thermostat | NonEquip | 11 |  | 0% | Tech/Econ | 3.6% | 0 | 0 | 0
Tech | Warehouse | Space Heating | Forced air furnace | TRC | New | NN4025 | Low U-Value Windows | Low U-Value Windows | NonEquip | 20 |  | 12.54% | Tech/Econ | 10% | 0 | 0 | 0
Tech | Warehouse | Space Heating | Forced air furnace | TRC | New | NN3947 | Infiltration Reduction - Air Sealing | Infiltration Reduction - Air Sealing | NonEquip | 11 |  | 0% | Tech/Econ | 2.087% | 0 | 0 | 0
Tech | Warehouse | Space Heating | Forced air furnace | TRC | New | NN3869 | Hotel Card Energy Control Systems | Hotel Card Energy Control Systems | NonEquip | 15 |  | 0% | Tech/Econ | 0% | 0 | 0 | 0
Tech | Warehouse | Space Heating | Forced air furnace | TRC | New | NN3791 | Green Roof | Green Roof | NonEquip | 15 |  | 0.294% | Tech/Econ | 13.88% | 0.35229 | 0 | 0
Tech | Warehouse | Space Heating | Forced air furnace | TRC | New | NN3739 | Floor Insulation | Floor Insulation | NonEquip | 20 |  | 49.87% | Tech/Econ | 4.714% | 0 | 0 | 0
Tech | Warehouse | Space Heating | Forced air furnace | TRC | New | NN3661 | Facility Energy Management System | Facility Energy Management System | NonEquip | 15 |  | 4.276% | Tech/Econ | 20% | 8.3563 | 0 | 0.00015061
Tech | Warehouse | Space Heating | Forced air furnace | TRC | New | NN3583 | ECM Motors on Furnaces | ECM Motors on Furnaces | NonEquip | 15 | Forced air furnace | 47.78% | Tech/Econ | 1.706% | 6.8873 | 0 | 0
Tech | Warehouse | Space Heating | Forced air furnace | TRC | New | NN3557 | Duct Sealing Repair | Duct Sealing Repair | NonEquip | 15 |  | 0% | Tech/Econ | 12% | 0 | 0 | 0
Tech | Warehouse | Space Heating | Forced air furnace | TRC | New | NN3505 | Duct Insulation | Duct Insulation | NonEquip | 15 |  | 0% | Tech/Econ | 2.045% | 0 | 0 | 0
Tech | Warehouse | Space Heating | Forced air furnace | TRC | New | NN3453 | Destratification Fans | Destratification Fans | NonEquip | 10 |  | 74.65% | Tech/Econ | 14.62% | 105.7341 | 0 | 0.021408
Tech | Warehouse | Space Heating | Forced air furnace | TRC | New | NN3401 | Dedicated Outdoor Air System on VRF unit | Dedicated Outdoor Air System on VRF unit | NonEquip | 15 | Residential/split system heat pump | 0% | Tech/Econ | 10% | 0 | 0 | 0
Tech | Warehouse | Space Heating | Forced air furnace | TRC | New | NN3349 | Cool Roof | Cool Roof | NonEquip | 15 |  | 72.51% | Tech/Econ | 1.92% | 0 | 0 | 0
Tech | Warehouse | Space Heating | Forced air furnace | TRC | New | NN3245 | Ceiling Insulation(R30 to R38) | Ceiling Insulation(R30 to R38) | NonEquip | 20 |  | 0% | Tech/Econ | 1.816% | 0 | 0 | 0
Tech | Warehouse | Space Heating | Forced air furnace | TRC | New | NN3193 | Ceiling Insulation(R2 to R38) | Ceiling Insulation(R2 to R38) | NonEquip | 20 |  | 0% | Tech/Econ | 94.74% | 0 | 0 | 0
Tech | Warehouse | Space Heating | Forced air furnace | TRC | New | NN3141 | Ceiling Insulation(R19 to R38) | Ceiling Insulation(R19 to R38) | NonEquip | 20 |  | 0% | Tech/Econ | 6.809% | 0 | 0 | 0
Tech | Warehouse | Space Heating | Forced air furnace | TRC | New | NN3089 | Ceiling Insulation(R12 to R38) | Ceiling Insulation(R12 to R38) | NonEquip | 20 |  | 0% | Tech/Econ | 14.75% | 0 | 0 | 0
Tech | Warehouse | Space Heating | Forced air furnace | TRC | New | NN3011 | Air Curtains | Air Curtains | NonEquip | 8 |  | 0% | Tech/Econ | 2.55% | 0 | 0 | 0
Tech | Warehouse | Space Heating | Forced air furnace | TRC | Existing | NE5338 | Retro-Commissioning | Retro-Commissioning | NonEquip | 5 |  | 21.99% | Tech/Econ | 16% | 3315.3235 | 0 | 1.7184
Tech | Warehouse | Space Heating | Forced air furnace | TRC | Existing | NE4324 | Water Cooled Refrigeration Heat Recovery | Water Cooled Refrigeration Heat Recovery | NonEquip | 20 |  | 0% | Tech/Econ | 10% | 0 | 0 | 0
Tech | Warehouse | Space Heating | Forced air furnace | TRC | Existing | NE4272 | Warehouse Loading Dock Seals | Warehouse Loading Dock Seals | NonEquip | 18 |  | 24.61% | Tech/Econ | 4.607% | 880.0622 | 0 | 0.17819
Tech | Warehouse | Space Heating | Forced air furnace | TRC | Existing | NE4246 | Wall Insulation | Wall Insulation | NonEquip | 20 |  | 0% | Tech/Econ | 7.412% | 0 | 0 | 0
Tech | Warehouse | Space Heating | Forced air furnace | TRC | Existing | NE4168 | Smart Thermostat | Smart Thermostat | NonEquip | 11 |  | 31.48% | Tech/Econ | 10% | 2549.1216 | 0 | -0.41886
Tech | Warehouse | Space Heating | Forced air furnace | TRC | Existing | NE4090 | Roof Insulation | Roof Insulation | NonEquip | 20 |  | 58.5% | Tech/Econ | 19.83% | 12363.5914 | 0 | 2.5033
Tech | Warehouse | Space Heating | Forced air furnace | TRC | Existing | NE4064 | Programmable Thermostat | Programmable Thermostat | NonEquip | 11 |  | 0% | Tech/Econ | 3.6% | 0 | 0 | 0
Tech | Warehouse | Space Heating | Forced air furnace | TRC | Existing | NE4012 | Low U-Value Windows | Low U-Value Windows | NonEquip | 20 |  | 5.017% | Tech/Econ | 46% | 2539.8786 | 0 | -0.14765
Tech | Warehouse | Space Heating | Forced air furnace | TRC | Existing | NE3934 | Infiltration Reduction - Air Sealing | Infiltration Reduction - Air Sealing | NonEquip | 11 |  | 0% | Tech/Econ | 2.303% | 0 | 0 | 0
Tech | Warehouse | Space Heating | Forced air furnace | TRC | Existing | NE3856 | Hotel Card Energy Control Systems | Hotel Card Energy Control Systems | NonEquip | 15 |  | 0% | Tech/Econ | 0% | 0 | 0 | 0
Tech | Warehouse | Space Heating | Forced air furnace | TRC | Existing | NE3778 | Green Roof | Green Roof | NonEquip | 15 |  | 0.0588% | Tech/Econ | 15.32% | 8.1902 | 0 | 0
Tech | Warehouse | Space Heating | Forced air furnace | TRC | Existing | NE3726 | Floor Insulation | Floor Insulation | NonEquip | 20 |  | 19.95% | Tech/Econ | 5.202% | 813.9051 | 0 | 0.16479
Tech | Warehouse | Space Heating | Forced air furnace | TRC | Existing | NE3648 | Facility Energy Management System | Facility Energy Management System | NonEquip | 15 |  | 4.3% | Tech/Econ | 20% | 924.695 | 0 | 0.016666
Tech | Warehouse | Space Heating | Forced air furnace | TRC | Existing | NE3570 | ECM Motors on Furnaces | ECM Motors on Furnaces | NonEquip | 15 | Forced air furnace | 47.78% | Tech/Econ | 1.706% | 616.0357 | 0 | 0
Tech | Warehouse | Space Heating | Forced air furnace | TRC | Existing | NE3544 | Duct Sealing Repair | Duct Sealing Repair | NonEquip | 15 |  | 0% | Tech/Econ | 12% | 0 | 0 | 0
Tech | Warehouse | Space Heating | Forced air furnace | TRC | Existing | NE3492 | Duct Insulation | Duct Insulation | NonEquip | 15 |  | 0% | Tech/Econ | 2.045% | 0 | 0 | 0
Tech | Warehouse | Space Heating | Forced air furnace | TRC | Existing | NE3440 | Destratification Fans | Destratification Fans | NonEquip | 10 |  | 74.65% | Tech/Econ | 14.62% | 9921.9552 | 0 | 2.0089
Tech | Warehouse | Space Heating | Forced air furnace | TRC | Existing | NE3388 | Dedicated Outdoor Air System on VRF unit | Dedicated Outdoor Air System on VRF unit | NonEquip | 15 | Residential/split system heat pump | 0% | Tech/Econ | 10% | 0 | 0 | 0
Tech | Warehouse | Space Heating | Forced air furnace | TRC | Existing | NE3336 | Cool Roof | Cool Roof | NonEquip | 15 |  | 72.75% | Tech/Econ | 2.119% | 1183.0125 | 0 | 0
Tech | Warehouse | Space Heating | Forced air furnace | TRC | Existing | NE3232 | Ceiling Insulation(R30 to R38) | Ceiling Insulation(R30 to R38) | NonEquip | 20 |  | 0% | Tech/Econ | 2.004% | 0 | 0 | 0
Tech | Warehouse | Space Heating | Forced air furnace | TRC | Existing | NE3180 | Ceiling Insulation(R2 to R38) | Ceiling Insulation(R2 to R38) | NonEquip | 20 |  | 0% | Tech/Econ | 94.74% | 0 | 0 | 0
Tech | Warehouse | Space Heating | Forced air furnace | TRC | Existing | NE3128 | Ceiling Insulation(R19 to R38) | Ceiling Insulation(R19 to R38) | NonEquip | 20 |  | 0% | Tech/Econ | 7.514% | 0 | 0 | 0
Tech | Warehouse | Space Heating | Forced air furnace | TRC | Existing | NE3076 | Ceiling Insulation(R12 to R38) | Ceiling Insulation(R12 to R38) | NonEquip | 20 |  | 0% | Tech/Econ | 16.28% | 0 | 0 | 0
Tech | Warehouse | Space Heating | Forced air furnace | TRC | Existing | NE2998 | Air Curtains | Air Curtains | NonEquip | 8 |  | 0% | Tech/Econ | 2.55% | 0 | 0 | 0
Tech | Warehouse | Exterior Lighting | Exterior parking/lot lighting | TRC | New | NN5299 | Retro-Commissioning | Retro-Commissioning | NonEquip | 5 |  | 0% | Tech/Econ | 16% | 0 | 0 | 0
Tech | Warehouse | Exterior Lighting | Exterior parking/lot lighting | TRC | New | NN2985 | Outdoor Lighting Controls | Outdoor Lighting Controls | NonEquip | 8 | Exterior parking/lot lighting | 30.95% | Tech/Econ | 28% | 26648.751 | 0 | 0
Tech | Warehouse | Exterior Lighting | Exterior parking/lot lighting | TRC | New | NN2959 | Bi-Level Lighting Control (Exterior) | Bi-Level Lighting Control (Exterior) | NonEquip | 9 | Exterior parking/lot lighting | 13.75% | Tech/Econ | 31% | 13696.8676 | 0 | 0
Tech | Warehouse | Exterior Lighting | Exterior parking/lot lighting | TRC | Existing | NE5286 | Retro-Commissioning | Retro-Commissioning | NonEquip | 5 |  | 21.99% | Tech/Econ | 16% | 1113169.228 | 0 | 576.9884
Tech | Warehouse | Exterior Lighting | Exterior parking/lot lighting | TRC | Existing | NE2972 | Outdoor Lighting Controls | Outdoor Lighting Controls | NonEquip | 8 | Exterior parking/lot lighting | 30.95% | Tech/Econ | 28% | 3001618.417 | 0 | 0
Tech | Warehouse | Exterior Lighting | Exterior parking/lot lighting | TRC | Existing | NE2946 | Bi-Level Lighting Control (Exterior) | Bi-Level Lighting Control (Exterior) | NonEquip | 9 | Exterior parking/lot lighting | 13.75% | Tech/Econ | 31% | 1542765.36 | 0 | 0
Tech | Warehouse | Exterior Lighting | Exterior parking/lot lighting | TRC | Turnover | ET716 | LED Parking Lighting | LED Parking Lighting | Equip | 18 | Exterior parking/lot lighting | 7.978% | Tech/Econ | 84% | 2599039.107 | 0 | 0
Tech | Warehouse | Exterior Lighting | Exterior parking/lot lighting | TRC | Turnover | ET521 | High Efficiency HID Lighting | High Efficiency HID Lighting | Equip | 13 | Exterior parking/lot lighting | 0% | Tech/Econ | 34.18% | 0 | 0 | 0
Tech | Warehouse | Exterior Lighting | Exterior parking/lot lighting | TRC | New | EN742 | LED Parking Lighting | LED Parking Lighting | Equip | 18 | Exterior parking/lot lighting | 7.978% | Tech/Econ | 84% | 23074.6006 | 0 | 0
Tech | Warehouse | Exterior Lighting | Exterior parking/lot lighting | TRC | New | EN547 | High Efficiency HID Lighting | High Efficiency HID Lighting | Equip | 13 | Exterior parking/lot lighting | 0% | Tech/Econ | 34.18% | 0 | 0 | 0
Tech | Warehouse | Exterior Lighting | Exterior marquis | TRC | New | NN5299 | Retro-Commissioning | Retro-Commissioning | NonEquip | 5 |  | 0% | Tech/Econ | 16% | 0 | 0 | 0
Tech | Warehouse | Exterior Lighting | Exterior marquis | TRC | New | NN2985 | Outdoor Lighting Controls | Outdoor Lighting Controls | NonEquip | 8 | Exterior parking/lot lighting | 0% | Tech/Econ | 28% | 0 | 0 | 0
Tech | Warehouse | Exterior Lighting | Exterior marquis | TRC | New | NN2959 | Bi-Level Lighting Control (Exterior) | Bi-Level Lighting Control (Exterior) | NonEquip | 9 | Exterior parking/lot lighting | 0% | Tech/Econ | 31% | 0 | 0 | 0
Tech | Warehouse | Exterior Lighting | Exterior marquis | TRC | Existing | NE5286 | Retro-Commissioning | Retro-Commissioning | NonEquip | 5 |  | 21.99% | Tech/Econ | 16% | 7273.9491 | 0 | 3.7703
Tech | Warehouse | Exterior Lighting | Exterior marquis | TRC | Existing | NE2972 | Outdoor Lighting Controls | Outdoor Lighting Controls | NonEquip | 8 | Exterior parking/lot lighting | 0% | Tech/Econ | 28% | 0 | 0 | 0
Tech | Warehouse | Exterior Lighting | Exterior marquis | TRC | Existing | NE2946 | Bi-Level Lighting Control (Exterior) | Bi-Level Lighting Control (Exterior) | NonEquip | 9 | Exterior parking/lot lighting | 0% | Tech/Econ | 31% | 0 | 0 | 0
Tech | Warehouse | Exterior Lighting | Exterior marquis | TRC | Turnover | ET638 | LED Exterior Lighting | LED Exterior Lighting | Equip | 13 | Exterior marquis | 4.624% | Tech/Econ | 60.51% | 5951.0249 | 0 | 0
Tech | Warehouse | Exterior Lighting | Exterior marquis | TRC | Turnover | ET599 | LED Display Lighting (Exterior) | LED Display Lighting (Exterior) | Equip | 15 | Exterior marquis | 4.624% | Tech/Econ | 87.04% | 8918.9019 | 0 | 0
Tech | Warehouse | Exterior Lighting | Exterior marquis | TRC | New | EN664 | LED Exterior Lighting | LED Exterior Lighting | Equip | 13 | Exterior marquis | 4.624% | Tech/Econ | 60.51% | 52.834 | 0 | 0
Tech | Warehouse | Exterior Lighting | Exterior marquis | TRC | New | EN625 | LED Display Lighting (Exterior) | LED Display Lighting (Exterior) | Equip | 15 | Exterior marquis | 4.624% | Tech/Econ | 87.04% | 79.1831 | 0 | 0
Tech | Warehouse | Miscellaneous | Elevators/Escalators | TRC | New | NN5455 | Retro-Commissioning | Retro-Commissioning | NonEquip | 5 |  | 0% | Tech/Econ | 16% | 0 | 0 | 0
Tech | Warehouse | Miscellaneous | Elevators/Escalators | TRC | New | NN4545 | VSD Controlled Compressor | VSD Controlled Compressor | NonEquip | 15 | Others | 0% | Tech/Econ | 20.79% | 0 | 0 | 0
Tech | Warehouse | Miscellaneous | Elevators/Escalators | TRC | New | NN4519 | Regenerative Drive Elevator Motor | Regenerative Drive Elevator Motor | NonEquip | 13 | Elevators/Escalators | 11.17% | Tech/Econ | 6.211% | 6.8341 | 0.00095119 | 8.7137e-05
Tech | Warehouse | Miscellaneous | Elevators/Escalators | TRC | New | NN4493 | Engine Block Timer | Engine Block Timer | NonEquip | 5 | Others | 0% | Tech/Econ | 36% | 0 | 0 | 0
Tech | Warehouse | Miscellaneous | Elevators/Escalators | TRC | New | NN4467 | Efficient Motor Belts | Efficient Motor Belts | NonEquip | 10 | Others | 0% | Tech/Econ | 1.105% | 0 | 0 | 0
Tech | Warehouse | Miscellaneous | Elevators/Escalators | TRC | Existing | NE5442 | Retro-Commissioning | Retro-Commissioning | NonEquip | 5 |  | 21.99% | Tech/Econ | 16% | 3905.7398 | 0.65297 | 2.0245
Tech | Warehouse | Miscellaneous | Elevators/Escalators | TRC | Existing | NE4532 | VSD Controlled Compressor | VSD Controlled Compressor | NonEquip | 15 | Others | 0% | Tech/Econ | 20.79% | 0 | 0 | 0
Tech | Warehouse | Miscellaneous | Elevators/Escalators | TRC | Existing | NE4506 | Regenerative Drive Elevator Motor | Regenerative Drive Elevator Motor | NonEquip | 13 | Elevators/Escalators | 2.24% | Tech/Econ | 6.211% | 148.9792 | 0.020735 | 0.0018995
Tech | Warehouse | Miscellaneous | Elevators/Escalators | TRC | Existing | NE4480 | Engine Block Timer | Engine Block Timer | NonEquip | 5 | Others | 0% | Tech/Econ | 36% | 0 | 0 | 0
Tech | Warehouse | Miscellaneous | Elevators/Escalators | TRC | Existing | NE4454 | Efficient Motor Belts | Efficient Motor Belts | NonEquip | 10 | Others | 0% | Tech/Econ | 1.105% | 0 | 0 | 0
Tech | Warehouse | Office Equipment | Document production | TRC | New | NN4597 | Smart Strip Plug Outlet | Smart Strip Plug Outlet | NonEquip | 4 |  | 43.9% | Tech/Econ | 1.187% | 130.5403 | 0.019411 | 0
Tech | Warehouse | Office Equipment | Document production | TRC | New | NN4571 | Network PC Power Management | Network PC Power Management | NonEquip | 5 | Computers | 0% | Tech/Econ | 56.5% | 0 | 0 | 0
Tech | Warehouse | Office Equipment | Document production | TRC | Existing | NE4584 | Smart Strip Plug Outlet | Smart Strip Plug Outlet | NonEquip | 4 |  | 43.9% | Tech/Econ | 1.187% | 14703.5855 | 2.1863 | 0
Tech | Warehouse | Office Equipment | Document production | TRC | Existing | NE4558 | Network PC Power Management | Network PC Power Management | NonEquip | 5 | Computers | 0% | Tech/Econ | 56.5% | 0 | 0 | 0
Tech | Warehouse | Office Equipment | Document production | TRC | Turnover | ET2153 | ENERGY STAR Imaging Equipment | ENERGY STAR Imaging Equipment | Equip | 6 | Document production | 0% | Tech/Econ | 44.44% | 0 | 0 | 0
Tech | Warehouse | Office Equipment | Document production | TRC | New | EN2179 | ENERGY STAR Imaging Equipment | ENERGY STAR Imaging Equipment | Equip | 6 | Document production | 0% | Tech/Econ | 44.44% | 0 | 0 | 0
Tech | Warehouse | Space Cooling | District chilled water piped | TRC | New | NN5377 | Retro-Commissioning | Retro-Commissioning | NonEquip | 5 |  | 0% | Tech/Econ | 16% | 0 | 0 | 0
Tech | Warehouse | Space Cooling | District chilled water piped | TRC | New | NN4389 | Window Sun Protection | Window Sun Protection | NonEquip | 10 |  | 15.35% | Tech/Econ | 16% | 0 | 0 | 0
Tech | Warehouse | Space Cooling | District chilled water piped | TRC | New | NN4363 | Waterside Economizer | Waterside Economizer | NonEquip | 20 |  | 0% | Tech/Econ | 5.556% | 0 | 0 | 0
Tech | Warehouse | Space Cooling | District chilled water piped | TRC | New | NN4311 | Warehouse Loading Dock Seals | Warehouse Loading Dock Seals | NonEquip | 18 |  | 16.55% | Tech/Econ | 4.363% | 0 | 0 | 0
Tech | Warehouse | Space Cooling | District chilled water piped | TRC | New | NN4155 | Smart Thermostat | Smart Thermostat | NonEquip | 11 |  | 31.48% | Tech/Econ | 10% | 0 | 0 | 0
Tech | Warehouse | Space Cooling | District chilled water piped | TRC | New | NN4129 | Roof Insulation | Roof Insulation | NonEquip | 20 |  | 58.5% | Tech/Econ | 9.388% | 0 | 0 | 0
Tech | Warehouse | Space Cooling | District chilled water piped | TRC | New | NN3999 | Low U-Value Windows | Low U-Value Windows | NonEquip | 20 |  | 12.54% | Tech/Econ | 10% | 0 | 0 | 0
Tech | Warehouse | Space Cooling | District chilled water piped | TRC | New | NN3921 | HVAC tune-up_RTU | HVAC tune-up_RTU | NonEquip | 5 | Packaged air conditioning units (RTUs) | 0% | Tech/Econ | 5% | 0 | 0 | 0
Tech | Warehouse | Space Cooling | District chilled water piped | TRC | New | NN3895 | HVAC tune-up | HVAC tune-up | NonEquip | 5 | Residential-type central air conditioners | 0% | Tech/Econ | 5% | 0 | 0 | 0
Tech | Warehouse | Space Cooling | District chilled water piped | TRC | New | NN3817 | Green Roof | Green Roof | NonEquip | 15 |  | 0.294% | Tech/Econ | 10.88% | 0 | 0 | 0
Tech | Warehouse | Space Cooling | District chilled water piped | TRC | New | NN3765 | Floor Insulation | Floor Insulation | NonEquip | 20 |  | 49.87% | Tech/Econ | 4.926% | 0 | 0 | 0
Tech | Warehouse | Space Cooling | District chilled water piped | TRC | New | NN3687 | Facility Energy Management System | Facility Energy Management System | NonEquip | 15 |  | 4.276% | Tech/Econ | 20% | 0 | 0 | 0
Tech | Warehouse | Space Cooling | District chilled water piped | TRC | New | NN3635 | Facility Commissioning | Facility Commissioning | NonEquip | 10 |  | 53.41% | Tech/Econ | 16% | 0 | 0 | 0
Tech | Warehouse | Space Cooling | District chilled water piped | TRC | New | NN3609 | Energy Recovery Ventilation System (ERV) | Energy Recovery Ventilation System (ERV) | NonEquip | 15 | Packaged air conditioning units (RTUs) | 0% | Tech/Econ | 9.935% | 0 | 0 | 0
Tech | Warehouse | Space Cooling | District chilled water piped | TRC | New | NN3531 | Duct Sealing Repair | Duct Sealing Repair | NonEquip | 15 |  | 0% | Tech/Econ | 12% | 0 | 0 | 0
Tech | Warehouse | Space Cooling | District chilled water piped | TRC | New | NN3427 | Dedicated Outdoor Air System on VRF unit | Dedicated Outdoor Air System on VRF unit | NonEquip | 15 | Residential-type central air conditioners | 0% | Tech/Econ | 17.5% | 0 | 0 | 0
Tech | Warehouse | Space Cooling | District chilled water piped | TRC | New | NN3375 | Cool Roof | Cool Roof | NonEquip | 15 |  | 72.51% | Tech/Econ | 14.67% | 0 | 0 | 0
Tech | Warehouse | Space Cooling | District chilled water piped | TRC | New | NN3323 | Chilled Water System - Variable Speed Drives | Chilled Water System - Variable Speed Drives | NonEquip | 13 | Central chillers inside | 0% | Tech/Econ | 24.74% | 0 | 0 | 0
Tech | Warehouse | Space Cooling | District chilled water piped | TRC | New | NN3297 | Chilled Water Controls Optimization | Chilled Water Controls Optimization | NonEquip | 10 | Central chillers inside | 0% | Tech/Econ | 12.5% | 0 | 0 | 0
Tech | Warehouse | Space Cooling | District chilled water piped | TRC | New | NN3219 | Ceiling Insulation(R2 to R38) | Ceiling Insulation(R2 to R38) | NonEquip | 20 |  | 0% | Tech/Econ | 94.74% | 0 | 0 | 0
Tech | Warehouse | Space Cooling | District chilled water piped | TRC | New | NN3167 | Ceiling Insulation(R19 to R38) | Ceiling Insulation(R19 to R38) | NonEquip | 20 |  | 0% | Tech/Econ | 7.115% | 0 | 0 | 0
Tech | Warehouse | Space Cooling | District chilled water piped | TRC | New | NN3115 | Ceiling Insulation(R12 to R38) | Ceiling Insulation(R12 to R38) | NonEquip | 20 |  | 0% | Tech/Econ | 15.42% | 0 | 0 | 0
Tech | Warehouse | Space Cooling | District chilled water piped | TRC | New | NN3063 | Airside Economizer | Airside Economizer | NonEquip | 10 | Packaged air conditioning units (RTUs) | 0% | Tech/Econ | 5.556% | 0 | 0 | 0
Tech | Warehouse | Space Cooling | District chilled water piped | TRC | Existing | NE5364 | Retro-Commissioning | Retro-Commissioning | NonEquip | 5 |  | 21.99% | Tech/Econ | 16% | 0 | 0 | 0
Tech | Warehouse | Space Cooling | District chilled water piped | TRC | Existing | NE4376 | Window Sun Protection | Window Sun Protection | NonEquip | 10 |  | 7.316% | Tech/Econ | 16% | 0 | 0 | 0
Tech | Warehouse | Space Cooling | District chilled water piped | TRC | Existing | NE4350 | Waterside Economizer | Waterside Economizer | NonEquip | 20 |  | 0% | Tech/Econ | 5.556% | 0 | 0 | 0
Tech | Warehouse | Space Cooling | District chilled water piped | TRC | Existing | NE4298 | Warehouse Loading Dock Seals | Warehouse Loading Dock Seals | NonEquip | 18 |  | 24.61% | Tech/Econ | 4.363% | 0 | 0 | 0
Tech | Warehouse | Space Cooling | District chilled water piped | TRC | Existing | NE4220 | Wall Insulation | Wall Insulation | NonEquip | 20 |  | 0% | Tech/Econ | 48.07% | 0 | 0 | 0
Tech | Warehouse | Space Cooling | District chilled water piped | TRC | Existing | NE4142 | Smart Thermostat | Smart Thermostat | NonEquip | 11 |  | 31.48% | Tech/Econ | 10% | 0 | 0 | 0
Tech | Warehouse | Space Cooling | District chilled water piped | TRC | Existing | NE4116 | Roof Insulation | Roof Insulation | NonEquip | 20 |  | 58.5% | Tech/Econ | 18.78% | 0 | 0 | 0
Tech | Warehouse | Space Cooling | District chilled water piped | TRC | Existing | NE4038 | Programmable Thermostat | Programmable Thermostat | NonEquip | 11 |  | 0% | Tech/Econ | 3.6% | 0 | 0 | 0
Tech | Warehouse | Space Cooling | District chilled water piped | TRC | Existing | NE3986 | Low U-Value Windows | Low U-Value Windows | NonEquip | 20 |  | 5.017% | Tech/Econ | 46% | 0 | 0 | 0
Tech | Warehouse | Space Cooling | District chilled water piped | TRC | Existing | NE3908 | HVAC tune-up_RTU | HVAC tune-up_RTU | NonEquip | 5 | Packaged air conditioning units (RTUs) | 0% | Tech/Econ | 5% | 0 | 0 | 0
Tech | Warehouse | Space Cooling | District chilled water piped | TRC | Existing | NE3882 | HVAC tune-up | HVAC tune-up | NonEquip | 5 | Residential-type central air conditioners | 0% | Tech/Econ | 5% | 0 | 0 | 0
Tech | Warehouse | Space Cooling | District chilled water piped | TRC | Existing | NE3804 | Green Roof | Green Roof | NonEquip | 15 |  | 0.0588% | Tech/Econ | 10.88% | 0 | 0 | 0
Tech | Warehouse | Space Cooling | District chilled water piped | TRC | Existing | NE3752 | Floor Insulation | Floor Insulation | NonEquip | 20 |  | 19.95% | Tech/Econ | 4.926% | 0 | 0 | 0
Tech | Warehouse | Space Cooling | District chilled water piped | TRC | Existing | NE3674 | Facility Energy Management System | Facility Energy Management System | NonEquip | 15 |  | 4.3% | Tech/Econ | 20% | 0 | 0 | 0
Tech | Warehouse | Space Cooling | District chilled water piped | TRC | Existing | NE3596 | Energy Recovery Ventilation System (ERV) | Energy Recovery Ventilation System (ERV) | NonEquip | 15 | Packaged air conditioning units (RTUs) | 0% | Tech/Econ | 9.935% | 0 | 0 | 0
Tech | Warehouse | Space Cooling | District chilled water piped | TRC | Existing | NE3518 | Duct Sealing Repair | Duct Sealing Repair | NonEquip | 15 |  | 0% | Tech/Econ | 12% | 0 | 0 | 0
Tech | Warehouse | Space Cooling | District chilled water piped | TRC | Existing | NE3414 | Dedicated Outdoor Air System on VRF unit | Dedicated Outdoor Air System on VRF unit | NonEquip | 15 | Residential-type central air conditioners | 0% | Tech/Econ | 17.5% | 0 | 0 | 0
Tech | Warehouse | Space Cooling | District chilled water piped | TRC | Existing | NE3362 | Cool Roof | Cool Roof | NonEquip | 15 |  | 72.75% | Tech/Econ | 14.67% | 0 | 0 | 0
Tech | Warehouse | Space Cooling | District chilled water piped | TRC | Existing | NE3310 | Chilled Water System - Variable Speed Drives | Chilled Water System - Variable Speed Drives | NonEquip | 13 | Central chillers inside | 0% | Tech/Econ | 24.74% | 0 | 0 | 0
Tech | Warehouse | Space Cooling | District chilled water piped | TRC | Existing | NE3284 | Chilled Water Controls Optimization | Chilled Water Controls Optimization | NonEquip | 10 | Central chillers inside | 0% | Tech/Econ | 12.5% | 0 | 0 | 0
Tech | Warehouse | Space Cooling | District chilled water piped | TRC | Existing | NE3206 | Ceiling Insulation(R2 to R38) | Ceiling Insulation(R2 to R38) | NonEquip | 20 |  | 0% | Tech/Econ | 94.74% | 0 | 0 | 0
Tech | Warehouse | Space Cooling | District chilled water piped | TRC | Existing | NE3154 | Ceiling Insulation(R19 to R38) | Ceiling Insulation(R19 to R38) | NonEquip | 20 |  | 0% | Tech/Econ | 7.115% | 0 | 0 | 0
Tech | Warehouse | Space Cooling | District chilled water piped | TRC | Existing | NE3102 | Ceiling Insulation(R12 to R38) | Ceiling Insulation(R12 to R38) | NonEquip | 20 |  | 0% | Tech/Econ | 15.42% | 0 | 0 | 0
Tech | Warehouse | Space Cooling | District chilled water piped | TRC | Existing | NE3050 | Airside Economizer | Airside Economizer | NonEquip | 10 | Packaged air conditioning units (RTUs) | 0% | Tech/Econ | 5.556% | 0 | 0 | 0
Tech | Warehouse | Space Cooling | District chilled water piped | TRC | Turnover | ET950 | High Efficiency Chiller (Air Cooled, 50 tons) | High Efficiency Chiller (Air Cooled, 50 tons) | Equip | 20 | District chilled water piped | 28.37% | Tech/Econ | 8.759% | 0 | 0 | 0
Tech | Warehouse | Space Cooling | District chilled water piped | TRC | Turnover | ET1106 | High Efficiency Chiller (Water cooled-positive displacement, 100 tons) | High Efficiency Chiller (Water cooled-positive displacement, 100 tons) | Equip | 20 | District chilled water piped | 28.37% | Tech/Econ | 2.683% | 0 | 0 | 0
Tech | Warehouse | Space Cooling | District chilled water piped | TRC | Turnover | ET1028 | High Efficiency Chiller (Water cooled-centrifugal, 200 tons) | High Efficiency Chiller (Water cooled-centrifugal, 200 tons) | Equip | 20 | District chilled water piped | 28.37% | Tech/Econ | 4.362% | 0 | 0 | 0
Tech | Warehouse | Space Cooling | District chilled water piped | TRC | New | EN976 | High Efficiency Chiller (Air Cooled, 50 tons) | High Efficiency Chiller (Air Cooled, 50 tons) | Equip | 20 | District chilled water piped | 28.37% | Tech/Econ | 8.759% | 0 | 0 | 0
Tech | Warehouse | Refrigeration | Display cases | TRC | New | NN5325 | Retro-Commissioning | Retro-Commissioning | NonEquip | 5 |  | 0% | Tech/Econ | 16% | 0 | 0 | 0
Tech | Warehouse | Refrigeration | Display cases | TRC | New | NN4909 | Strip Curtains for Walk-ins | Strip Curtains for Walk-ins | NonEquip | 4 | Walk-in cooler | 0% | Tech/Econ | 2.115% | 0 | 0 | 0
Tech | Warehouse | Refrigeration | Display cases | TRC | New | NN4883 | Refrigerated Display Case Lighting Controls | Refrigerated Display Case Lighting Controls | NonEquip | 8 | Display cases | 0% | Tech/Econ | 0.9365% | 0 | 0 | 0
Tech | Warehouse | Refrigeration | Display cases | TRC | New | NN4857 | PSC to ECM Evaporator Fan Motor (Walk-In, Refrigerator) | PSC to ECM Evaporator Fan Motor (Walk-In, Refrigerator) | NonEquip | 15 | Walk-in cooler | 0% | Tech/Econ | 37.5% | 0 | 0 | 0
Tech | Warehouse | Refrigeration | Display cases | TRC | New | NN4831 | PSC to ECM Evaporator Fan Motor (Reach-In) | PSC to ECM Evaporator Fan Motor (Reach-In) | NonEquip | 15 | Display cases | 0% | Tech/Econ | 37.5% | 0 | 0 | 0
Tech | Warehouse | Refrigeration | Display cases | TRC | New | NN4805 | Night Covers for Display Cases | Night Covers for Display Cases | NonEquip | 5 | Display cases | 0% | Tech/Econ | 1.877% | 0 | 0 | 0
Tech | Warehouse | Refrigeration | Display cases | TRC | New | NN4779 | High R-Value Glass Doors | High R-Value Glass Doors | NonEquip | 12 | Display cases | 0% | Tech/Econ | 0% | 0 | 0 | 0
Tech | Warehouse | Refrigeration | Display cases | TRC | New | NN4753 | High Efficiency Refrigeration Compressor | High Efficiency Refrigeration Compressor | NonEquip | 13 | Display cases | 0% | Tech/Econ | 6.922% | 0 | 0 | 0
Tech | Warehouse | Refrigeration | Display cases | TRC | New | NN4727 | Freezer-Cooler Replacement Gaskets | Freezer-Cooler Replacement Gaskets | NonEquip | 4 | Display cases | 0% | Tech/Econ | 0% | 0 | 0 | 0
Tech | Warehouse | Refrigeration | Display cases | TRC | New | NN4701 | Floating Head Pressure Controls | Floating Head Pressure Controls | NonEquip | 15 |  | 0% | Tech/Econ | 6.05% | 0 | 0 | 0
Tech | Warehouse | Refrigeration | Display cases | TRC | New | NN4675 | Demand Defrost | Demand Defrost | NonEquip | 10 | Walk-in cooler | 0% | Tech/Econ | 30% | 0 | 0 | 0
Tech | Warehouse | Refrigeration | Display cases | TRC | New | NN4649 | Automatic Door Closer for Walk-in Coolers and Freezers | Automatic Door Closer for Walk-in Coolers and Freezers | NonEquip | 8 | Walk-in cooler | 0% | Tech/Econ | 3.131% | 0 | 0 | 0
Tech | Warehouse | Refrigeration | Display cases | TRC | New | NN4623 | Anti-Sweat Controls | Anti-Sweat Controls | NonEquip | 8 | Display cases | 0% | Tech/Econ | 85% | 0 | 0 | 0
Tech | Warehouse | Refrigeration | Display cases | TRC | Existing | NE5312 | Retro-Commissioning | Retro-Commissioning | NonEquip | 5 |  | 21.99% | Tech/Econ | 16% | 695.2714 | 0.11624 | 0.36038
Tech | Warehouse | Refrigeration | Display cases | TRC | Existing | NE4896 | Strip Curtains for Walk-ins | Strip Curtains for Walk-ins | NonEquip | 4 | Walk-in cooler | 0% | Tech/Econ | 2.115% | 0 | 0 | 0
Tech | Warehouse | Refrigeration | Display cases | TRC | Existing | NE4870 | Refrigerated Display Case Lighting Controls | Refrigerated Display Case Lighting Controls | NonEquip | 8 | Display cases | 0% | Tech/Econ | 2.524% | 0 | 0 | 0
Tech | Warehouse | Refrigeration | Display cases | TRC | Existing | NE4844 | PSC to ECM Evaporator Fan Motor (Walk-In, Refrigerator) | PSC to ECM Evaporator Fan Motor (Walk-In, Refrigerator) | NonEquip | 15 | Walk-in cooler | 0% | Tech/Econ | 37.5% | 0 | 0 | 0
Tech | Warehouse | Refrigeration | Display cases | TRC | Existing | NE4818 | PSC to ECM Evaporator Fan Motor (Reach-In) | PSC to ECM Evaporator Fan Motor (Reach-In) | NonEquip | 15 | Display cases | 0% | Tech/Econ | 37.5% | 0 | 0 | 0
Tech | Warehouse | Refrigeration | Display cases | TRC | Existing | NE4792 | Night Covers for Display Cases | Night Covers for Display Cases | NonEquip | 5 | Display cases | 0% | Tech/Econ | 1.877% | 0 | 0 | 0
Tech | Warehouse | Refrigeration | Display cases | TRC | Existing | NE4766 | High R-Value Glass Doors | High R-Value Glass Doors | NonEquip | 12 | Display cases | 0% | Tech/Econ | 23.81% | 0 | 0 | 0
Tech | Warehouse | Refrigeration | Display cases | TRC | Existing | NE4740 | High Efficiency Refrigeration Compressor | High Efficiency Refrigeration Compressor | NonEquip | 13 | Display cases | 0% | Tech/Econ | 6.922% | 0 | 0 | 0
Tech | Warehouse | Refrigeration | Display cases | TRC | Existing | NE4714 | Freezer-Cooler Replacement Gaskets | Freezer-Cooler Replacement Gaskets | NonEquip | 4 | Display cases | 0% | Tech/Econ | 3.131% | 0 | 0 | 0
Tech | Warehouse | Refrigeration | Display cases | TRC | Existing | NE4688 | Floating Head Pressure Controls | Floating Head Pressure Controls | NonEquip | 15 |  | 0% | Tech/Econ | 6.05% | 0 | 0 | 0
Tech | Warehouse | Refrigeration | Display cases | TRC | Existing | NE4662 | Demand Defrost | Demand Defrost | NonEquip | 10 | Walk-in cooler | 0% | Tech/Econ | 30% | 0 | 0 | 0
Tech | Warehouse | Refrigeration | Display cases | TRC | Existing | NE4636 | Automatic Door Closer for Walk-in Coolers and Freezers | Automatic Door Closer for Walk-in Coolers and Freezers | NonEquip | 8 | Walk-in cooler | 0% | Tech/Econ | 3.131% | 0 | 0 | 0
Tech | Warehouse | Refrigeration | Display cases | TRC | Existing | NE4610 | Anti-Sweat Controls | Anti-Sweat Controls | NonEquip | 8 | Display cases | 0% | Tech/Econ | 85% | 0 | 0 | 0
Tech | Warehouse | Refrigeration | Display cases | TRC | Turnover | ET2621 | Refrigerated Display Case LED Lighting | Refrigerated Display Case LED Lighting | Equip | 8 | Display cases | 0% | Tech/Econ | 6.613% | 0 | 0 | 0
Tech | Warehouse | Refrigeration | Display cases | TRC | Turnover | ET2465 | Energy Star Commercial Solid Door Refrigerator | Energy Star Commercial Solid Door Refrigerator | Equip | 12 | Display cases | 0% | Tech/Econ | 50.28% | 0 | 0 | 0
Tech | Warehouse | Refrigeration | Display cases | TRC | Turnover | ET2426 | Energy Star Commercial Solid Door Freezer | Energy Star Commercial Solid Door Freezer | Equip | 12 | Display cases | 0% | Tech/Econ | 42.11% | 0 | 0 | 0
Tech | Warehouse | Refrigeration | Display cases | TRC | Turnover | ET2387 | Energy Star Commercial Glass Door Refrigerator | Energy Star Commercial Glass Door Refrigerator | Equip | 12 | Display cases | 0% | Tech/Econ | 37.88% | 0 | 0 | 0
Tech | Warehouse | Refrigeration | Display cases | TRC | Turnover | ET2348 | Energy Star Commercial Glass Door Freezer | Energy Star Commercial Glass Door Freezer | Equip | 12 | Display cases | 0% | Tech/Econ | 40.57% | 0 | 0 | 0
Tech | Warehouse | Refrigeration | Display cases | TRC | New | EN2647 | Refrigerated Display Case LED Lighting | Refrigerated Display Case LED Lighting | Equip | 8 | Display cases | 0% | Tech/Econ | 0% | 0 | 0 | 0
Tech | Warehouse | Refrigeration | Display cases | TRC | New | EN2491 | Energy Star Commercial Solid Door Refrigerator | Energy Star Commercial Solid Door Refrigerator | Equip | 12 | Display cases | 0% | Tech/Econ | 50.28% | 0 | 0 | 0
Tech | Warehouse | Refrigeration | Display cases | TRC | New | EN2452 | Energy Star Commercial Solid Door Freezer | Energy Star Commercial Solid Door Freezer | Equip | 12 | Display cases | 0% | Tech/Econ | 42.11% | 0 | 0 | 0
Tech | Warehouse | Refrigeration | Display cases | TRC | New | EN2413 | Energy Star Commercial Glass Door Refrigerator | Energy Star Commercial Glass Door Refrigerator | Equip | 12 | Display cases | 0% | Tech/Econ | 37.88% | 0 | 0 | 0
Tech | Warehouse | Refrigeration | Display cases | TRC | New | EN2374 | Energy Star Commercial Glass Door Freezer | Energy Star Commercial Glass Door Freezer | Equip | 12 | Display cases | 0% | Tech/Econ | 40.57% | 0 | 0 | 0
Tech | Warehouse | Cooking | Cooking Other | TRC | Turnover | ET248 | Induction Cooktops | Induction Cooktops | Equip | 10 | Cooking Other | 0% | Tech/Econ | 18.82% | 0 | 0 | 0
Tech | Warehouse | Cooking | Cooking Other | TRC | Turnover | ET170 | Energy Star Hot Food Holding Cabinet | Energy Star Hot Food Holding Cabinet | Equip | 12 | Cooking Other | 0% | Tech/Econ | 52.67% | 0 | 0 | 0
Tech | Warehouse | Cooking | Cooking Other | TRC | Turnover | ET14 | Efficient Exhaust Hood | Efficient Exhaust Hood | Equip | 15 | Cooking Other | 0% | Tech/Econ | 42.5% | 0 | 0 | 0
Tech | Warehouse | Cooking | Cooking Other | TRC | Turnover | ET131 | Energy Star Griddle | Energy Star Griddle | Equip | 12 | Cooking Other | 0% | Tech/Econ | 12.08% | 0 | 0 | 0
Tech | Warehouse | Cooking | Cooking Other | TRC | New | EN40 | Efficient Exhaust Hood | Efficient Exhaust Hood | Equip | 15 | Cooking Other | 0% | Tech/Econ | 42.5% | 0 | 0 | 0
Tech | Warehouse | Cooking | Cooking Other | TRC | New | EN274 | Induction Cooktops | Induction Cooktops | Equip | 10 | Cooking Other | 0% | Tech/Econ | 18.82% | 0 | 0 | 0
Tech | Warehouse | Cooking | Cooking Other | TRC | New | EN196 | Energy Star Hot Food Holding Cabinet | Energy Star Hot Food Holding Cabinet | Equip | 12 | Cooking Other | 0% | Tech/Econ | 52.67% | 0 | 0 | 0
Tech | Warehouse | Cooking | Cooking Other | TRC | New | EN157 | Energy Star Griddle | Energy Star Griddle | Equip | 12 | Cooking Other | 0% | Tech/Econ | 12.08% | 0 | 0 | 0
Tech | Warehouse | Office Equipment | Computers | TRC | New | NN4597 | Smart Strip Plug Outlet | Smart Strip Plug Outlet | NonEquip | 4 |  | 43.9% | Tech/Econ | 1.187% | 24.9084 | 0.0037037 | 0
Tech | Warehouse | Office Equipment | Computers | TRC | New | NN4571 | Network PC Power Management | Network PC Power Management | NonEquip | 5 | Computers | 0% | Tech/Econ | 56.5% | 0 | 0 | 0
Tech | Warehouse | Office Equipment | Computers | TRC | Existing | NE4584 | Smart Strip Plug Outlet | Smart Strip Plug Outlet | NonEquip | 4 |  | 43.9% | Tech/Econ | 1.187% | 2805.59 | 0.41717 | 0
Tech | Warehouse | Office Equipment | Computers | TRC | Existing | NE4558 | Network PC Power Management | Network PC Power Management | NonEquip | 5 | Computers | 0% | Tech/Econ | 56.5% | 0 | 0 | 0
Tech | Warehouse | Office Equipment | Computers | TRC | Turnover | ET2192 | Energy Star PCs | Energy Star PCs | Equip | 4 | Computers | 35% | Tech/Econ | 43.34% | 96286.7657 | 13.713 | 0
Tech | Warehouse | Office Equipment | Computers | TRC | New | EN2218 | Energy Star PCs | Energy Star PCs | Equip | 4 | Computers | 35% | Tech/Econ | 43.34% | 854.8462 | 0.12175 | 0
Tech | Warehouse | Domestic Hot Water | Centralized water heaters | TRC | New | NN5429 | Retro-Commissioning | Retro-Commissioning | NonEquip | 5 |  | 0% | Tech/Econ | 16% | 0 | 0 | 0
Tech | Warehouse | Domestic Hot Water | Centralized water heaters | TRC | New | NN2933 | Thermostatic Shower Restriction Valve | Thermostatic Shower Restriction Valve | NonEquip | 10 | Centralized water heaters | 0% | Tech/Econ | 5.673% | 0 | 0 | 0
Tech | Warehouse | Domestic Hot Water | Centralized water heaters | TRC | New | NN2907 | Tank Wrap on Water Heater | Tank Wrap on Water Heater | NonEquip | 7 | Centralized water heaters | 55.99% | Tech/Econ | 1.876% | 20.2918 | 0.0020326 | 0.0020738
Tech | Warehouse | Domestic Hot Water | Centralized water heaters | TRC | New | NN2881 | Low-Flow Pre-Rinse Sprayers | Low-Flow Pre-Rinse Sprayers | NonEquip | 5 | Centralized water heaters | 0% | Tech/Econ | 16.86% | 0 | 0 | 0
Tech | Warehouse | Domestic Hot Water | Centralized water heaters | TRC | New | NN2855 | Low Flow Shower Head | Low Flow Shower Head | NonEquip | 10 | Centralized water heaters | 0% | Tech/Econ | 1.154% | 0 | 0 | 0
Tech | Warehouse | Domestic Hot Water | Centralized water heaters | TRC | New | NN2829 | Hot Water Pipe Insulation | Hot Water Pipe Insulation | NonEquip | 13 | Centralized water heaters | 22.45% | Tech/Econ | 10.07% | 308.5503 | 0.03447 | 0.038739
Tech | Warehouse | Domestic Hot Water | Centralized water heaters | TRC | New | NN2803 | Hot Water Circulation Pump Control | Hot Water Circulation Pump Control | NonEquip | 15 | Centralized water heaters | 0% | Tech/Econ | 4.838% | 0 | 0 | 0
Tech | Warehouse | Domestic Hot Water | Centralized water heaters | TRC | New | NN2777 | Faucet Aerator | Faucet Aerator | NonEquip | 10 | Centralized water heaters | 23.64% | Tech/Econ | 0.4899% | 0 | 0 | 0
Tech | Warehouse | Domestic Hot Water | Centralized water heaters | TRC | New | NN2751 | Drain Water Heat Recovery | Drain Water Heat Recovery | NonEquip | 15 | Centralized water heaters | 22.45% | Tech/Econ | 12.27% | 386.5677 | 0.093571 | 0.044496
Tech | Warehouse | Domestic Hot Water | Centralized water heaters | TRC | Existing | NE5416 | Retro-Commissioning | Retro-Commissioning | NonEquip | 5 |  | 21.99% | Tech/Econ | 16% | 55589.9648 | 9.2936 | 28.8139
Tech | Warehouse | Domestic Hot Water | Centralized water heaters | TRC | Existing | NE2920 | Thermostatic Shower Restriction Valve | Thermostatic Shower Restriction Valve | NonEquip | 10 | Centralized water heaters | 0% | Tech/Econ | 5.427% | 0 | 0 | 0
Tech | Warehouse | Domestic Hot Water | Centralized water heaters | TRC | Existing | NE2894 | Tank Wrap on Water Heater | Tank Wrap on Water Heater | NonEquip | 7 | Centralized water heaters | 55.99% | Tech/Econ | 1.876% | 15380.2831 | 1.5406 | 1.5719
Tech | Warehouse | Domestic Hot Water | Centralized water heaters | TRC | Existing | NE2868 | Low-Flow Pre-Rinse Sprayers | Low-Flow Pre-Rinse Sprayers | NonEquip | 5 | Centralized water heaters | 0% | Tech/Econ | 16.08% | 0 | 0 | 0
Tech | Warehouse | Domestic Hot Water | Centralized water heaters | TRC | Existing | NE2842 | Low Flow Shower Head | Low Flow Shower Head | NonEquip | 10 | Centralized water heaters | 0% | Tech/Econ | 1.104% | 0 | 0 | 0
Tech | Warehouse | Domestic Hot Water | Centralized water heaters | TRC | Existing | NE2816 | Hot Water Pipe Insulation | Hot Water Pipe Insulation | NonEquip | 13 | Centralized water heaters | 4.299% | Tech/Econ | 9.636% | 6294.4684 | 0.70319 | 0.79029
Tech | Warehouse | Domestic Hot Water | Centralized water heaters | TRC | Existing | NE2790 | Hot Water Circulation Pump Control | Hot Water Circulation Pump Control | NonEquip | 15 | Centralized water heaters | 70.18% | Tech/Econ | 4.628% | 49139.9651 | 2.3371 | 2.4552
Tech | Warehouse | Domestic Hot Water | Centralized water heaters | TRC | Existing | NE2764 | Faucet Aerator | Faucet Aerator | NonEquip | 10 | Centralized water heaters | 23.64% | Tech/Econ | 0.4686% | 1604.8269 | 0.33447 | 0.20144
Tech | Warehouse | Domestic Hot Water | Centralized water heaters | TRC | Existing | NE2738 | Drain Water Heat Recovery | Drain Water Heat Recovery | NonEquip | 15 | Centralized water heaters | 2.67% | Tech/Econ | 12.27% | 4995.3133 | 1.2091 | 0.57498
Tech | Warehouse | Domestic Hot Water | Centralized water heaters | TRC | Turnover | ET443 | Solar Water Heater | Solar Water Heater | Equip | 15 | Centralized water heaters | 27.42% | Tech/Econ | 76.67% | 482231.9738 | 36.0429 | 5.0602
Tech | Warehouse | Domestic Hot Water | Centralized water heaters | TRC | Turnover | ET365 | Heat Pump Water Heater | Heat Pump Water Heater | Equip | 10 | Centralized water heaters | 19.56% | Tech/Econ | 65.32% | 231404.8637 | 39.1059 | 26.0101
Tech | Warehouse | Domestic Hot Water | Centralized water heaters | TRC | Turnover | ET287 | Energy Star Commercial Dishwasher | Energy Star Commercial Dishwasher | Equip | 15 | Centralized water heaters | 0% | Tech/Econ | 29.54% | 0 | 0 | 0
Tech | Warehouse | Domestic Hot Water | Centralized water heaters | TRC | New | EN469 | Solar Water Heater | Solar Water Heater | Equip | 15 | Centralized water heaters | 27.42% | Tech/Econ | 76.67% | 4281.317 | 0.31999 | 0.044925
Tech | Warehouse | Domestic Hot Water | Centralized water heaters | TRC | New | EN391 | Heat Pump Water Heater | Heat Pump Water Heater | Equip | 10 | Centralized water heaters | 19.56% | Tech/Econ | 65.32% | 2054.4419 | 0.34719 | 0.23092
Tech | Warehouse | Domestic Hot Water | Centralized water heaters | TRC | New | EN313 | Energy Star Commercial Dishwasher | Energy Star Commercial Dishwasher | Equip | 15 | Centralized water heaters | 0% | Tech/Econ | 29.54% | 0 | 0 | 0
Tech | Warehouse | Space Cooling | Central chillers inside | TRC | New | NN5377 | Retro-Commissioning | Retro-Commissioning | NonEquip | 5 |  | 0% | Tech/Econ | 16% | 0 | 0 | 0
Tech | Warehouse | Space Cooling | Central chillers inside | TRC | New | NN4389 | Window Sun Protection | Window Sun Protection | NonEquip | 10 |  | 15.35% | Tech/Econ | 16% | 0 | 0 | 0
Tech | Warehouse | Space Cooling | Central chillers inside | TRC | New | NN4363 | Waterside Economizer | Waterside Economizer | NonEquip | 20 |  | 0% | Tech/Econ | 5.556% | 0 | 0 | 0
Tech | Warehouse | Space Cooling | Central chillers inside | TRC | New | NN4311 | Warehouse Loading Dock Seals | Warehouse Loading Dock Seals | NonEquip | 18 |  | 16.55% | Tech/Econ | 4.363% | 0 | 0 | 0
Tech | Warehouse | Space Cooling | Central chillers inside | TRC | New | NN4155 | Smart Thermostat | Smart Thermostat | NonEquip | 11 |  | 31.48% | Tech/Econ | 10% | 0 | 0 | 0
Tech | Warehouse | Space Cooling | Central chillers inside | TRC | New | NN4129 | Roof Insulation | Roof Insulation | NonEquip | 20 |  | 58.5% | Tech/Econ | 9.388% | 0 | 0 | 0
Tech | Warehouse | Space Cooling | Central chillers inside | TRC | New | NN3999 | Low U-Value Windows | Low U-Value Windows | NonEquip | 20 |  | 12.54% | Tech/Econ | 10% | 0 | 0 | 0
Tech | Warehouse | Space Cooling | Central chillers inside | TRC | New | NN3921 | HVAC tune-up_RTU | HVAC tune-up_RTU | NonEquip | 5 | Packaged air conditioning units (RTUs) | 0% | Tech/Econ | 5% | 0 | 0 | 0
Tech | Warehouse | Space Cooling | Central chillers inside | TRC | New | NN3895 | HVAC tune-up | HVAC tune-up | NonEquip | 5 | Residential-type central air conditioners | 0% | Tech/Econ | 5% | 0 | 0 | 0
Tech | Warehouse | Space Cooling | Central chillers inside | TRC | New | NN3817 | Green Roof | Green Roof | NonEquip | 15 |  | 0.294% | Tech/Econ | 10.88% | 0 | 0 | 0
Tech | Warehouse | Space Cooling | Central chillers inside | TRC | New | NN3765 | Floor Insulation | Floor Insulation | NonEquip | 20 |  | 49.87% | Tech/Econ | 4.926% | 0 | 0 | 0
Tech | Warehouse | Space Cooling | Central chillers inside | TRC | New | NN3687 | Facility Energy Management System | Facility Energy Management System | NonEquip | 15 |  | 4.276% | Tech/Econ | 20% | 0 | 0 | 0
Tech | Warehouse | Space Cooling | Central chillers inside | TRC | New | NN3635 | Facility Commissioning | Facility Commissioning | NonEquip | 10 |  | 53.41% | Tech/Econ | 16% | 0 | 0 | 0
Tech | Warehouse | Space Cooling | Central chillers inside | TRC | New | NN3609 | Energy Recovery Ventilation System (ERV) | Energy Recovery Ventilation System (ERV) | NonEquip | 15 | Packaged air conditioning units (RTUs) | 0% | Tech/Econ | 9.935% | 0 | 0 | 0
Tech | Warehouse | Space Cooling | Central chillers inside | TRC | New | NN3531 | Duct Sealing Repair | Duct Sealing Repair | NonEquip | 15 |  | 0% | Tech/Econ | 12% | 0 | 0 | 0
Tech | Warehouse | Space Cooling | Central chillers inside | TRC | New | NN3427 | Dedicated Outdoor Air System on VRF unit | Dedicated Outdoor Air System on VRF unit | NonEquip | 15 | Residential-type central air conditioners | 0% | Tech/Econ | 17.5% | 0 | 0 | 0
Tech | Warehouse | Space Cooling | Central chillers inside | TRC | New | NN3375 | Cool Roof | Cool Roof | NonEquip | 15 |  | 72.51% | Tech/Econ | 14.67% | 0 | 0 | 0
Tech | Warehouse | Space Cooling | Central chillers inside | TRC | New | NN3323 | Chilled Water System - Variable Speed Drives | Chilled Water System - Variable Speed Drives | NonEquip | 13 | Central chillers inside | 73.99% | Tech/Econ | 24.74% | 0 | 0 | 0
Tech | Warehouse | Space Cooling | Central chillers inside | TRC | New | NN3297 | Chilled Water Controls Optimization | Chilled Water Controls Optimization | NonEquip | 10 | Central chillers inside | 34.04% | Tech/Econ | 12.5% | 0 | 0 | 0
Tech | Warehouse | Space Cooling | Central chillers inside | TRC | New | NN3219 | Ceiling Insulation(R2 to R38) | Ceiling Insulation(R2 to R38) | NonEquip | 20 |  | 0% | Tech/Econ | 94.74% | 0 | 0 | 0
Tech | Warehouse | Space Cooling | Central chillers inside | TRC | New | NN3167 | Ceiling Insulation(R19 to R38) | Ceiling Insulation(R19 to R38) | NonEquip | 20 |  | 0% | Tech/Econ | 7.115% | 0 | 0 | 0
Tech | Warehouse | Space Cooling | Central chillers inside | TRC | New | NN3115 | Ceiling Insulation(R12 to R38) | Ceiling Insulation(R12 to R38) | NonEquip | 20 |  | 0% | Tech/Econ | 15.42% | 0 | 0 | 0
Tech | Warehouse | Space Cooling | Central chillers inside | TRC | New | NN3063 | Airside Economizer | Airside Economizer | NonEquip | 10 | Packaged air conditioning units (RTUs) | 0% | Tech/Econ | 5.556% | 0 | 0 | 0
Tech | Warehouse | Space Cooling | Central chillers inside | TRC | Existing | NE5364 | Retro-Commissioning | Retro-Commissioning | NonEquip | 5 |  | 21.99% | Tech/Econ | 16% | 0 | 0 | 0
Tech | Warehouse | Space Cooling | Central chillers inside | TRC | Existing | NE4376 | Window Sun Protection | Window Sun Protection | NonEquip | 10 |  | 7.316% | Tech/Econ | 16% | 0 | 0 | 0
Tech | Warehouse | Space Cooling | Central chillers inside | TRC | Existing | NE4350 | Waterside Economizer | Waterside Economizer | NonEquip | 20 |  | 0% | Tech/Econ | 5.556% | 0 | 0 | 0
Tech | Warehouse | Space Cooling | Central chillers inside | TRC | Existing | NE4298 | Warehouse Loading Dock Seals | Warehouse Loading Dock Seals | NonEquip | 18 |  | 24.61% | Tech/Econ | 4.363% | 0 | 0 | 0
Tech | Warehouse | Space Cooling | Central chillers inside | TRC | Existing | NE4220 | Wall Insulation | Wall Insulation | NonEquip | 20 |  | 0% | Tech/Econ | 48.07% | 0 | 0 | 0
Tech | Warehouse | Space Cooling | Central chillers inside | TRC | Existing | NE4142 | Smart Thermostat | Smart Thermostat | NonEquip | 11 |  | 31.48% | Tech/Econ | 10% | 0 | 0 | 0
Tech | Warehouse | Space Cooling | Central chillers inside | TRC | Existing | NE4116 | Roof Insulation | Roof Insulation | NonEquip | 20 |  | 58.5% | Tech/Econ | 18.78% | 0 | 0 | 0
Tech | Warehouse | Space Cooling | Central chillers inside | TRC | Existing | NE4038 | Programmable Thermostat | Programmable Thermostat | NonEquip | 11 |  | 0% | Tech/Econ | 3.6% | 0 | 0 | 0
Tech | Warehouse | Space Cooling | Central chillers inside | TRC | Existing | NE3986 | Low U-Value Windows | Low U-Value Windows | NonEquip | 20 |  | 5.017% | Tech/Econ | 46% | 0 | 0 | 0
Tech | Warehouse | Space Cooling | Central chillers inside | TRC | Existing | NE3908 | HVAC tune-up_RTU | HVAC tune-up_RTU | NonEquip | 5 | Packaged air conditioning units (RTUs) | 0% | Tech/Econ | 5% | 0 | 0 | 0
Tech | Warehouse | Space Cooling | Central chillers inside | TRC | Existing | NE3882 | HVAC tune-up | HVAC tune-up | NonEquip | 5 | Residential-type central air conditioners | 0% | Tech/Econ | 5% | 0 | 0 | 0
Tech | Warehouse | Space Cooling | Central chillers inside | TRC | Existing | NE3804 | Green Roof | Green Roof | NonEquip | 15 |  | 0.0588% | Tech/Econ | 10.88% | 0 | 0 | 0
Tech | Warehouse | Space Cooling | Central chillers inside | TRC | Existing | NE3752 | Floor Insulation | Floor Insulation | NonEquip | 20 |  | 19.95% | Tech/Econ | 4.926% | 0 | 0 | 0
Tech | Warehouse | Space Cooling | Central chillers inside | TRC | Existing | NE3674 | Facility Energy Management System | Facility Energy Management System | NonEquip | 15 |  | 4.3% | Tech/Econ | 20% | 0 | 0 | 0
Tech | Warehouse | Space Cooling | Central chillers inside | TRC | Existing | NE3596 | Energy Recovery Ventilation System (ERV) | Energy Recovery Ventilation System (ERV) | NonEquip | 15 | Packaged air conditioning units (RTUs) | 0% | Tech/Econ | 9.935% | 0 | 0 | 0
Tech | Warehouse | Space Cooling | Central chillers inside | TRC | Existing | NE3518 | Duct Sealing Repair | Duct Sealing Repair | NonEquip | 15 |  | 0% | Tech/Econ | 12% | 0 | 0 | 0
Tech | Warehouse | Space Cooling | Central chillers inside | TRC | Existing | NE3414 | Dedicated Outdoor Air System on VRF unit | Dedicated Outdoor Air System on VRF unit | NonEquip | 15 | Residential-type central air conditioners | 0% | Tech/Econ | 17.5% | 0 | 0 | 0
Tech | Warehouse | Space Cooling | Central chillers inside | TRC | Existing | NE3362 | Cool Roof | Cool Roof | NonEquip | 15 |  | 72.75% | Tech/Econ | 14.67% | 0 | 0 | 0
Tech | Warehouse | Space Cooling | Central chillers inside | TRC | Existing | NE3310 | Chilled Water System - Variable Speed Drives | Chilled Water System - Variable Speed Drives | NonEquip | 13 | Central chillers inside | 73.99% | Tech/Econ | 24.74% | 0 | 0 | 0
Tech | Warehouse | Space Cooling | Central chillers inside | TRC | Existing | NE3284 | Chilled Water Controls Optimization | Chilled Water Controls Optimization | NonEquip | 10 | Central chillers inside | 34.04% | Tech/Econ | 12.5% | 0 | 0 | 0
Tech | Warehouse | Space Cooling | Central chillers inside | TRC | Existing | NE3206 | Ceiling Insulation(R2 to R38) | Ceiling Insulation(R2 to R38) | NonEquip | 20 |  | 0% | Tech/Econ | 94.74% | 0 | 0 | 0
Tech | Warehouse | Space Cooling | Central chillers inside | TRC | Existing | NE3154 | Ceiling Insulation(R19 to R38) | Ceiling Insulation(R19 to R38) | NonEquip | 20 |  | 0% | Tech/Econ | 7.115% | 0 | 0 | 0
Tech | Warehouse | Space Cooling | Central chillers inside | TRC | Existing | NE3102 | Ceiling Insulation(R12 to R38) | Ceiling Insulation(R12 to R38) | NonEquip | 20 |  | 0% | Tech/Econ | 15.42% | 0 | 0 | 0
Tech | Warehouse | Space Cooling | Central chillers inside | TRC | Existing | NE3050 | Airside Economizer | Airside Economizer | NonEquip | 10 | Packaged air conditioning units (RTUs) | 0% | Tech/Econ | 5.556% | 0 | 0 | 0
Tech | Warehouse | Space Cooling | Central chillers inside | TRC | Turnover | ET989 | High Efficiency Chiller (Water cooled-centrifugal, 200 tons) | High Efficiency Chiller (Water cooled-centrifugal, 200 tons) | Equip | 20 | Central chillers inside | 28.37% | Tech/Econ | 4.362% | 0 | 0 | 0
Tech | Warehouse | Space Cooling | Central chillers inside | TRC | Turnover | ET911 | High Efficiency Chiller (Air Cooled, 50 tons) | High Efficiency Chiller (Air Cooled, 50 tons) | Equip | 20 | Central chillers inside | 28.37% | Tech/Econ | 8.759% | 0 | 0 | 0
Tech | Warehouse | Space Cooling | Central chillers inside | TRC | Turnover | ET1067 | High Efficiency Chiller (Water cooled-positive displacement, 100 tons) | High Efficiency Chiller (Water cooled-positive displacement, 100 tons) | Equip | 20 | Central chillers inside | 28.37% | Tech/Econ | 2.683% | 0 | 0 | 0
Tech | Warehouse | Space Cooling | Central chillers inside | TRC | New | EN937 | High Efficiency Chiller (Air Cooled, 50 tons) | High Efficiency Chiller (Air Cooled, 50 tons) | Equip | 20 | Central chillers inside | 28.37% | Tech/Econ | 8.759% | 0 | 0 | 0
Tech | Warehouse | Ventilation and Circulation | Central air-handling unit | TRC | New | NN5403 | Retro-Commissioning | Retro-Commissioning | NonEquip | 5 |  | 0% | Tech/Econ | 16% | 0 | 0 | 0
Tech | Warehouse | Ventilation and Circulation | Central air-handling unit | TRC | New | NN4987 | VAV System | VAV System | NonEquip | 10 |  | 0% | Tech/Econ | 30% | 0 | 0 | 0
Tech | Warehouse | Ventilation and Circulation | Central air-handling unit | TRC | New | NN4961 | Demand Controlled Ventilation | Demand Controlled Ventilation | NonEquip | 10 |  | 23.39% | Tech/Econ | 50% | 11097.1966 | 1.1554 | 6.5048
Tech | Warehouse | Ventilation and Circulation | Central air-handling unit | TRC | New | NN4935 | CO Sensors for Parking Garage Exhaust | CO Sensors for Parking Garage Exhaust | NonEquip | 15 | Motor/Fan | 0% | Tech/Econ | 33% | 0 | 0 | 0
Tech | Warehouse | Ventilation and Circulation | Central air-handling unit | TRC | Existing | NE5390 | Retro-Commissioning | Retro-Commissioning | NonEquip | 5 |  | 21.99% | Tech/Econ | 16% | 332023.0644 | 55.5082 | 172.0973
Tech | Warehouse | Ventilation and Circulation | Central air-handling unit | TRC | Existing | NE4974 | VAV System | VAV System | NonEquip | 10 |  | 0% | Tech/Econ | 30% | 0 | 0 | 0
Tech | Warehouse | Ventilation and Circulation | Central air-handling unit | TRC | Existing | NE4948 | Demand Controlled Ventilation | Demand Controlled Ventilation | NonEquip | 10 |  | 23.39% | Tech/Econ | 50% | 1249947.876 | 130.1379 | 732.6764
Tech | Warehouse | Ventilation and Circulation | Central air-handling unit | TRC | Existing | NE4922 | CO Sensors for Parking Garage Exhaust | CO Sensors for Parking Garage Exhaust | NonEquip | 15 | Motor/Fan | 0% | Tech/Econ | 33% | 0 | 0 | 0
Tech | Warehouse | Interior Lighting | case lighting | TRC | New | NN5273 | Retro-Commissioning | Retro-Commissioning | NonEquip | 5 |  | 0% | Tech/Econ | 16% | 0 | 0 | 0
Tech | Warehouse | Interior Lighting | case lighting | TRC | New | NN4441 | Interior Lighting Controls | Interior Lighting Controls | NonEquip | 8 | Overhead (fluorescent/LED/CFL U-shape) | 0% | Tech/Econ | 28% | 0 | 0 | 0
Tech | Warehouse | Interior Lighting | case lighting | TRC | New | NN4415 | Bi-Level Lighting Control (Interior) | Bi-Level Lighting Control (Interior) | NonEquip | 8 | Overhead (fluorescent/LED/CFL U-shape) | 0% | Tech/Econ | 31% | 0 | 0 | 0
Tech | Warehouse | Interior Lighting | case lighting | TRC | New | NN3713 | Facility Energy Management System | Facility Energy Management System | NonEquip | 15 |  | 4.276% | Tech/Econ | 24% | 5.557 | 0.0011647 | 0.00010016
Tech | Warehouse | Interior Lighting | case lighting | TRC | Existing | NE5260 | Retro-Commissioning | Retro-Commissioning | NonEquip | 5 |  | 21.99% | Tech/Econ | 16% | 2123.7299 | 0.35505 | 1.1008
Tech | Warehouse | Interior Lighting | case lighting | TRC | Existing | NE4428 | Interior Lighting Controls | Interior Lighting Controls | NonEquip | 8 | Overhead (fluorescent/LED/CFL U-shape) | 0% | Tech/Econ | 28% | 0 | 0 | 0
Tech | Warehouse | Interior Lighting | case lighting | TRC | Existing | NE4402 | Bi-Level Lighting Control (Interior) | Bi-Level Lighting Control (Interior) | NonEquip | 8 | Overhead (fluorescent/LED/CFL U-shape) | 0% | Tech/Econ | 31% | 0 | 0 | 0
Tech | Warehouse | Interior Lighting | case lighting | TRC | Existing | NE3700 | Facility Energy Management System | Facility Energy Management System | NonEquip | 15 |  | 4.3% | Tech/Econ | 24% | 629.457 | 0.13193 | 0.011345
Tech | Warehouse | Space Heating | Boilers | TRC | New | NN5351 | Retro-Commissioning | Retro-Commissioning | NonEquip | 5 |  | 0% | Tech/Econ | 16% | 0 | 0 | 0
Tech | Warehouse | Space Heating | Boilers | TRC | New | NN4337 | Water Cooled Refrigeration Heat Recovery | Water Cooled Refrigeration Heat Recovery | NonEquip | 20 |  | 0% | Tech/Econ | 10% | 0 | 0 | 0
Tech | Warehouse | Space Heating | Boilers | TRC | New | NN4285 | Warehouse Loading Dock Seals | Warehouse Loading Dock Seals | NonEquip | 18 |  | 16.55% | Tech/Econ | 4.175% | 0 | 0 | 0
Tech | Warehouse | Space Heating | Boilers | TRC | New | NN4259 | Wall Insulation | Wall Insulation | NonEquip | 20 |  | 0% | Tech/Econ | 0% | 0 | 0 | 0
Tech | Warehouse | Space Heating | Boilers | TRC | New | NN4181 | Smart Thermostat | Smart Thermostat | NonEquip | 11 |  | 31.48% | Tech/Econ | 10% | 0 | 0 | 0
Tech | Warehouse | Space Heating | Boilers | TRC | New | NN4103 | Roof Insulation | Roof Insulation | NonEquip | 20 |  | 58.5% | Tech/Econ | 8.984% | 0 | 0 | 0
Tech | Warehouse | Space Heating | Boilers | TRC | New | NN4077 | Programmable Thermostat | Programmable Thermostat | NonEquip | 11 |  | 0% | Tech/Econ | 3.6% | 0 | 0 | 0
Tech | Warehouse | Space Heating | Boilers | TRC | New | NN4025 | Low U-Value Windows | Low U-Value Windows | NonEquip | 20 |  | 12.54% | Tech/Econ | 10% | 0 | 0 | 0
Tech | Warehouse | Space Heating | Boilers | TRC | New | NN3947 | Infiltration Reduction - Air Sealing | Infiltration Reduction - Air Sealing | NonEquip | 11 |  | 0% | Tech/Econ | 2.087% | 0 | 0 | 0
Tech | Warehouse | Space Heating | Boilers | TRC | New | NN3869 | Hotel Card Energy Control Systems | Hotel Card Energy Control Systems | NonEquip | 15 |  | 0% | Tech/Econ | 0% | 0 | 0 | 0
Tech | Warehouse | Space Heating | Boilers | TRC | New | NN3791 | Green Roof | Green Roof | NonEquip | 15 |  | 0.294% | Tech/Econ | 13.88% | 0 | 0 | 0
Tech | Warehouse | Space Heating | Boilers | TRC | New | NN3739 | Floor Insulation | Floor Insulation | NonEquip | 20 |  | 49.87% | Tech/Econ | 4.714% | 0 | 0 | 0
Tech | Warehouse | Space Heating | Boilers | TRC | New | NN3661 | Facility Energy Management System | Facility Energy Management System | NonEquip | 15 |  | 4.276% | Tech/Econ | 20% | 0 | 0 | 0
Tech | Warehouse | Space Heating | Boilers | TRC | New | NN3583 | ECM Motors on Furnaces | ECM Motors on Furnaces | NonEquip | 15 | Forced air furnace | 0% | Tech/Econ | 1.706% | 0 | 0 | 0
Tech | Warehouse | Space Heating | Boilers | TRC | New | NN3557 | Duct Sealing Repair | Duct Sealing Repair | NonEquip | 15 |  | 0% | Tech/Econ | 12% | 0 | 0 | 0
Tech | Warehouse | Space Heating | Boilers | TRC | New | NN3505 | Duct Insulation | Duct Insulation | NonEquip | 15 |  | 0% | Tech/Econ | 2.045% | 0 | 0 | 0
Tech | Warehouse | Space Heating | Boilers | TRC | New | NN3453 | Destratification Fans | Destratification Fans | NonEquip | 10 |  | 74.65% | Tech/Econ | 14.62% | 0 | 0 | 0
Tech | Warehouse | Space Heating | Boilers | TRC | New | NN3401 | Dedicated Outdoor Air System on VRF unit | Dedicated Outdoor Air System on VRF unit | NonEquip | 15 | Residential/split system heat pump | 0% | Tech/Econ | 10% | 0 | 0 | 0
Tech | Warehouse | Space Heating | Boilers | TRC | New | NN3349 | Cool Roof | Cool Roof | NonEquip | 15 |  | 72.51% | Tech/Econ | 1.92% | 0 | 0 | 0
Tech | Warehouse | Space Heating | Boilers | TRC | New | NN3245 | Ceiling Insulation(R30 to R38) | Ceiling Insulation(R30 to R38) | NonEquip | 20 |  | 0% | Tech/Econ | 1.816% | 0 | 0 | 0
Tech | Warehouse | Space Heating | Boilers | TRC | New | NN3193 | Ceiling Insulation(R2 to R38) | Ceiling Insulation(R2 to R38) | NonEquip | 20 |  | 0% | Tech/Econ | 94.74% | 0 | 0 | 0
Tech | Warehouse | Space Heating | Boilers | TRC | New | NN3141 | Ceiling Insulation(R19 to R38) | Ceiling Insulation(R19 to R38) | NonEquip | 20 |  | 0% | Tech/Econ | 6.809% | 0 | 0 | 0
Tech | Warehouse | Space Heating | Boilers | TRC | New | NN3089 | Ceiling Insulation(R12 to R38) | Ceiling Insulation(R12 to R38) | NonEquip | 20 |  | 0% | Tech/Econ | 14.75% | 0 | 0 | 0
Tech | Warehouse | Space Heating | Boilers | TRC | New | NN3011 | Air Curtains | Air Curtains | NonEquip | 8 |  | 0% | Tech/Econ | 2.55% | 0 | 0 | 0
Tech | Warehouse | Space Heating | Boilers | TRC | Existing | NE5338 | Retro-Commissioning | Retro-Commissioning | NonEquip | 5 |  | 21.99% | Tech/Econ | 16% | 0 | 0 | 0
Tech | Warehouse | Space Heating | Boilers | TRC | Existing | NE4324 | Water Cooled Refrigeration Heat Recovery | Water Cooled Refrigeration Heat Recovery | NonEquip | 20 |  | 0% | Tech/Econ | 10% | 0 | 0 | 0
Tech | Warehouse | Space Heating | Boilers | TRC | Existing | NE4272 | Warehouse Loading Dock Seals | Warehouse Loading Dock Seals | NonEquip | 18 |  | 24.61% | Tech/Econ | 4.607% | 0 | 0 | 0
Tech | Warehouse | Space Heating | Boilers | TRC | Existing | NE4246 | Wall Insulation | Wall Insulation | NonEquip | 20 |  | 0% | Tech/Econ | 7.412% | 0 | 0 | 0
Tech | Warehouse | Space Heating | Boilers | TRC | Existing | NE4168 | Smart Thermostat | Smart Thermostat | NonEquip | 11 |  | 31.48% | Tech/Econ | 10% | 0 | 0 | 0
Tech | Warehouse | Space Heating | Boilers | TRC | Existing | NE4090 | Roof Insulation | Roof Insulation | NonEquip | 20 |  | 58.5% | Tech/Econ | 19.83% | 0 | 0 | 0
Tech | Warehouse | Space Heating | Boilers | TRC | Existing | NE4064 | Programmable Thermostat | Programmable Thermostat | NonEquip | 11 |  | 0% | Tech/Econ | 3.6% | 0 | 0 | 0
Tech | Warehouse | Space Heating | Boilers | TRC | Existing | NE4012 | Low U-Value Windows | Low U-Value Windows | NonEquip | 20 |  | 5.017% | Tech/Econ | 46% | 0 | 0 | 0
Tech | Warehouse | Space Heating | Boilers | TRC | Existing | NE3934 | Infiltration Reduction - Air Sealing | Infiltration Reduction - Air Sealing | NonEquip | 11 |  | 0% | Tech/Econ | 2.303% | 0 | 0 | 0
Tech | Warehouse | Space Heating | Boilers | TRC | Existing | NE3856 | Hotel Card Energy Control Systems | Hotel Card Energy Control Systems | NonEquip | 15 |  | 0% | Tech/Econ | 0% | 0 | 0 | 0
Tech | Warehouse | Space Heating | Boilers | TRC | Existing | NE3778 | Green Roof | Green Roof | NonEquip | 15 |  | 0.0588% | Tech/Econ | 15.32% | 0 | 0 | 0
Tech | Warehouse | Space Heating | Boilers | TRC | Existing | NE3726 | Floor Insulation | Floor Insulation | NonEquip | 20 |  | 19.95% | Tech/Econ | 5.202% | 0 | 0 | 0
Tech | Warehouse | Space Heating | Boilers | TRC | Existing | NE3648 | Facility Energy Management System | Facility Energy Management System | NonEquip | 15 |  | 4.3% | Tech/Econ | 20% | 0 | 0 | 0
Tech | Warehouse | Space Heating | Boilers | TRC | Existing | NE3570 | ECM Motors on Furnaces | ECM Motors on Furnaces | NonEquip | 15 | Forced air furnace | 0% | Tech/Econ | 1.706% | 0 | 0 | 0
Tech | Warehouse | Space Heating | Boilers | TRC | Existing | NE3544 | Duct Sealing Repair | Duct Sealing Repair | NonEquip | 15 |  | 0% | Tech/Econ | 12% | 0 | 0 | 0
Tech | Warehouse | Space Heating | Boilers | TRC | Existing | NE3492 | Duct Insulation | Duct Insulation | NonEquip | 15 |  | 0% | Tech/Econ | 2.045% | 0 | 0 | 0
Tech | Warehouse | Space Heating | Boilers | TRC | Existing | NE3440 | Destratification Fans | Destratification Fans | NonEquip | 10 |  | 74.65% | Tech/Econ | 14.62% | 0 | 0 | 0
Tech | Warehouse | Space Heating | Boilers | TRC | Existing | NE3388 | Dedicated Outdoor Air System on VRF unit | Dedicated Outdoor Air System on VRF unit | NonEquip | 15 | Residential/split system heat pump | 0% | Tech/Econ | 10% | 0 | 0 | 0
Tech | Warehouse | Space Heating | Boilers | TRC | Existing | NE3336 | Cool Roof | Cool Roof | NonEquip | 15 |  | 72.75% | Tech/Econ | 2.119% | 0 | 0 | 0
Tech | Warehouse | Space Heating | Boilers | TRC | Existing | NE3232 | Ceiling Insulation(R30 to R38) | Ceiling Insulation(R30 to R38) | NonEquip | 20 |  | 0% | Tech/Econ | 2.004% | 0 | 0 | 0
Tech | Warehouse | Space Heating | Boilers | TRC | Existing | NE3180 | Ceiling Insulation(R2 to R38) | Ceiling Insulation(R2 to R38) | NonEquip | 20 |  | 0% | Tech/Econ | 94.74% | 0 | 0 | 0
Tech | Warehouse | Space Heating | Boilers | TRC | Existing | NE3128 | Ceiling Insulation(R19 to R38) | Ceiling Insulation(R19 to R38) | NonEquip | 20 |  | 0% | Tech/Econ | 7.514% | 0 | 0 | 0
Tech | Warehouse | Space Heating | Boilers | TRC | Existing | NE3076 | Ceiling Insulation(R12 to R38) | Ceiling Insulation(R12 to R38) | NonEquip | 20 |  | 0% | Tech/Econ | 16.28% | 0 | 0 | 0
Tech | Warehouse | Space Heating | Boilers | TRC | Existing | NE2998 | Air Curtains | Air Curtains | NonEquip | 8 |  | 0% | Tech/Econ | 2.55% | 0 | 0 | 0
Tech | Warehouse | Domestic Hot Water | "Point-of-Use" water heaters | TRC | New | NN5429 | Retro-Commissioning | Retro-Commissioning | NonEquip | 5 |  | 0% | Tech/Econ | 16% | 0 | 0 | 0
Tech | Warehouse | Domestic Hot Water | "Point-of-Use" water heaters | TRC | New | NN2933 | Thermostatic Shower Restriction Valve | Thermostatic Shower Restriction Valve | NonEquip | 10 | Centralized water heaters | 0% | Tech/Econ | 5.673% | 0 | 0 | 0
Tech | Warehouse | Domestic Hot Water | "Point-of-Use" water heaters | TRC | New | NN2907 | Tank Wrap on Water Heater | Tank Wrap on Water Heater | NonEquip | 7 | Centralized water heaters | 0% | Tech/Econ | 1.876% | 0 | 0 | 0
Tech | Warehouse | Domestic Hot Water | "Point-of-Use" water heaters | TRC | New | NN2881 | Low-Flow Pre-Rinse Sprayers | Low-Flow Pre-Rinse Sprayers | NonEquip | 5 | Centralized water heaters | 0% | Tech/Econ | 16.86% | 0 | 0 | 0
Tech | Warehouse | Domestic Hot Water | "Point-of-Use" water heaters | TRC | New | NN2855 | Low Flow Shower Head | Low Flow Shower Head | NonEquip | 10 | Centralized water heaters | 0% | Tech/Econ | 1.154% | 0 | 0 | 0
Tech | Warehouse | Domestic Hot Water | "Point-of-Use" water heaters | TRC | New | NN2829 | Hot Water Pipe Insulation | Hot Water Pipe Insulation | NonEquip | 13 | Centralized water heaters | 0% | Tech/Econ | 10.07% | 0 | 0 | 0
Tech | Warehouse | Domestic Hot Water | "Point-of-Use" water heaters | TRC | New | NN2803 | Hot Water Circulation Pump Control | Hot Water Circulation Pump Control | NonEquip | 15 | Centralized water heaters | 0% | Tech/Econ | 4.838% | 0 | 0 | 0
Tech | Warehouse | Domestic Hot Water | "Point-of-Use" water heaters | TRC | New | NN2777 | Faucet Aerator | Faucet Aerator | NonEquip | 10 | Centralized water heaters | 0% | Tech/Econ | 0.4899% | 0 | 0 | 0
Tech | Warehouse | Domestic Hot Water | "Point-of-Use" water heaters | TRC | New | NN2751 | Drain Water Heat Recovery | Drain Water Heat Recovery | NonEquip | 15 | Centralized water heaters | 0% | Tech/Econ | 12.27% | 0 | 0 | 0
Tech | Warehouse | Domestic Hot Water | "Point-of-Use" water heaters | TRC | Existing | NE5416 | Retro-Commissioning | Retro-Commissioning | NonEquip | 5 |  | 21.99% | Tech/Econ | 16% | 0 | 0 | 0
Tech | Warehouse | Domestic Hot Water | "Point-of-Use" water heaters | TRC | Existing | NE2920 | Thermostatic Shower Restriction Valve | Thermostatic Shower Restriction Valve | NonEquip | 10 | Centralized water heaters | 0% | Tech/Econ | 5.427% | 0 | 0 | 0
Tech | Warehouse | Domestic Hot Water | "Point-of-Use" water heaters | TRC | Existing | NE2894 | Tank Wrap on Water Heater | Tank Wrap on Water Heater | NonEquip | 7 | Centralized water heaters | 0% | Tech/Econ | 1.876% | 0 | 0 | 0
Tech | Warehouse | Domestic Hot Water | "Point-of-Use" water heaters | TRC | Existing | NE2868 | Low-Flow Pre-Rinse Sprayers | Low-Flow Pre-Rinse Sprayers | NonEquip | 5 | Centralized water heaters | 0% | Tech/Econ | 16.08% | 0 | 0 | 0
Tech | Warehouse | Domestic Hot Water | "Point-of-Use" water heaters | TRC | Existing | NE2842 | Low Flow Shower Head | Low Flow Shower Head | NonEquip | 10 | Centralized water heaters | 0% | Tech/Econ | 1.104% | 0 | 0 | 0
Tech | Warehouse | Domestic Hot Water | "Point-of-Use" water heaters | TRC | Existing | NE2816 | Hot Water Pipe Insulation | Hot Water Pipe Insulation | NonEquip | 13 | Centralized water heaters | 0% | Tech/Econ | 9.636% | 0 | 0 | 0
Tech | Warehouse | Domestic Hot Water | "Point-of-Use" water heaters | TRC | Existing | NE2790 | Hot Water Circulation Pump Control | Hot Water Circulation Pump Control | NonEquip | 15 | Centralized water heaters | 0% | Tech/Econ | 4.628% | 0 | 0 | 0
Tech | Warehouse | Domestic Hot Water | "Point-of-Use" water heaters | TRC | Existing | NE2764 | Faucet Aerator | Faucet Aerator | NonEquip | 10 | Centralized water heaters | 0% | Tech/Econ | 0.4686% | 0 | 0 | 0
Tech | Warehouse | Domestic Hot Water | "Point-of-Use" water heaters | TRC | Existing | NE2738 | Drain Water Heat Recovery | Drain Water Heat Recovery | NonEquip | 15 | Centralized water heaters | 0% | Tech/Econ | 12.27% | 0 | 0 | 0
Tech | Warehouse | Domestic Hot Water | "Point-of-Use" water heaters | TRC | Turnover | ET404 | Instantaneous Hot Water System | Instantaneous Hot Water System | Equip | 20 | "Point-of-Use" water heaters | 94.56% | Tech/Econ | 5.847% | 0 | 0 | 0
Tech | Warehouse | Domestic Hot Water | "Point-of-Use" water heaters | TRC | Turnover | ET326 | Energy Star Commercial Dishwasher | Energy Star Commercial Dishwasher | Equip | 15 | "Point-of-Use" water heaters | 0% | Tech/Econ | 29.42% | 0 | 0 | 0
Tech | Warehouse | Domestic Hot Water | "Point-of-Use" water heaters | TRC | New | EN430 | Instantaneous Hot Water System | Instantaneous Hot Water System | Equip | 20 | "Point-of-Use" water heaters | 94.56% | Tech/Econ | 5.847% | 0 | 0 | 0
Tech | Warehouse | Domestic Hot Water | "Point-of-Use" water heaters | TRC | New | EN352 | Energy Star Commercial Dishwasher | Energy Star Commercial Dishwasher | Equip | 15 | "Point-of-Use" water heaters | 0% | Tech/Econ | 29.42% | 0 | 0 | 0
Post Model Adjustment For TES
| Assembly | Space Cooling |  |  | Existing |  | Thermal Energy Storage |  |  | 20 |  | 50% |  | -1.563% | -408655.2263 | 2568.1601 | 744.3024
| College and University | Space Cooling |  |  | Existing |  | Thermal Energy Storage |  |  | 20 |  | 66.67% |  | -1.563% | -286425.3257 | 1800.0164 | 521.6795
| Grocery | Space Cooling |  |  | Existing |  | Thermal Energy Storage |  |  | 20 |  | 33.33% |  | -1.563% | 0 | 0 | 0
| Healthcare | Space Cooling |  |  | Existing |  | Thermal Energy Storage |  |  | 20 |  | 20% |  | -1.563% | 0 | 0 | 0
| Hospitals | Space Cooling |  |  | Existing |  | Thermal Energy Storage |  |  | 20 |  | 66.67% |  | -1.563% | -1005459.2948 | 6318.7261 | 1831.289
| Institutional | Space Cooling |  |  | Existing |  | Thermal Energy Storage |  |  | 20 |  | 33.33% |  | -1.563% | -37898.1782 | 238.168 | 69.0257
| Lodging/Hospitality | Space Cooling |  |  | Existing |  | Thermal Energy Storage |  |  | 20 |  | 33.33% |  | -1.563% | -102539.6118 | 644.4017 | 186.7601
| Miscellaneous | Space Cooling |  |  | Existing |  | Thermal Energy Storage |  |  | 20 |  | 50% |  | -1.563% | -40240.9725 | 252.8911 | 73.2927
| Offices | Space Cooling |  |  | Existing |  | Thermal Energy Storage |  |  | 20 |  | 33.33% |  | -1.563% | -462519.5905 | 2906.6662 | 842.4081
| Restaurants | Space Cooling |  |  | Existing |  | Thermal Energy Storage |  |  | 20 |  | 0% |  | -1.563% | 0 | 0 | 0
| Retail | Space Cooling |  |  | Existing |  | Thermal Energy Storage |  |  | 20 |  | 20% |  | -1.563% | 0 | 0 | 0
| Schools K-12 | Space Cooling |  |  | Existing |  | Thermal Energy Storage |  |  | 20 |  | 33.33% |  | -1.563% | -650339.8341 | 4087.0071 | 1184.4937
| Warehouse | Space Cooling |  |  | Existing |  | Thermal Energy Storage |  |  | 20 |  | 0% |  | -1.563% | 0 | 0 | 0
| Assembly | Space Cooling |  |  | New |  | Thermal Energy Storage |  |  | 20 |  | 50% |  | -1.563% | -3628.0932 | 22.8005 | 6.608
| College and University | Space Cooling |  |  | New |  | Thermal Energy Storage |  |  | 20 |  | 66.67% |  | -1.563% | -2542.9206 | 15.9808 | 4.6315
| Grocery | Space Cooling |  |  | New |  | Thermal Energy Storage |  |  | 20 |  | 33.33% |  | -1.563% | 0 | 0 | 0
| Healthcare | Space Cooling |  |  | New |  | Thermal Energy Storage |  |  | 20 |  | 20% |  | -1.563% | 0 | 0 | 0
| Hospitals | Space Cooling |  |  | New |  | Thermal Energy Storage |  |  | 20 |  | 66.67% |  | -1.563% | -8926.5958 | 56.0985 | 16.2584
| Institutional | Space Cooling |  |  | New |  | Thermal Energy Storage |  |  | 20 |  | 33.33% |  | -1.563% | -336.4649 | 2.1145 | 0.61282
| Lodging/Hospitality | Space Cooling |  |  | New |  | Thermal Energy Storage |  |  | 20 |  | 33.33% |  | -1.563% | -910.3597 | 5.7211 | 1.6581
| Miscellaneous | Space Cooling |  |  | New |  | Thermal Energy Storage |  |  | 20 |  | 50% |  | -1.563% | -357.2645 | 2.2452 | 0.6507
| Offices | Space Cooling |  |  | New |  | Thermal Energy Storage |  |  | 20 |  | 33.33% |  | -1.563% | -4106.3079 | 25.8058 | 7.479
| Restaurants | Space Cooling |  |  | New |  | Thermal Energy Storage |  |  | 20 |  | 0% |  | -1.563% | 0 | 0 | 0
| Retail | Space Cooling |  |  | New |  | Thermal Energy Storage |  |  | 20 |  | 20% |  | -1.563% | 0 | 0 | 0
| Schools K-12 | Space Cooling |  |  | New |  | Thermal Energy Storage |  |  | 20 |  | 33.33% |  | -1.563% | -5773.8 | 36.285 | 10.5161
| Warehouse | Space Cooling |  |  | New |  | Thermal Energy Storage |  |  | 20 |  | 0% |  | -1.563% | 0 | 0 | 0

## TECO_IND2018_7_26
Scenario | Segment | EndUse | EquipType | CE Test | Vintage | Measure Code | Name | Description | Type | Measure Life | Competition Group | Applicability | Adoption Curve | Energy Savings % | 2020 Energy Savings | Assigned Load Shape | 2020 Summer Peak Savings | 2020 Winter Peak Savings | Measure Incremental Cost (per kWh)
Tech | Agriculture and Assembly | Process Specific | Process Specific | TRC | New | NN76 | Process Other Systems Optimization | Process Other Systems Optimization | NonEquip | 5.3333 | Process Specific | 20.23% | Tech/Econ | 12% | 511.5249 | ProcessHeating | 0.070423 | 0.068686 | 0.023178
Tech | Agriculture and Assembly | Process Specific | Process Specific | TRC | New | NN74 | Plant Energy Management | Plant Energy Management | NonEquip | 10.5 | Process Specific | 24.68% | Tech/Econ | 31% | 1745.6361 | ProcessHeating | 0.24033 | 0.2344 | 0.12074
Tech | Agriculture and Assembly | Process Specific | Process Specific | TRC | Existing | NE75 | Process Other Systems Optimization | Process Other Systems Optimization | NonEquip | 5.3333 | Process Specific | 20.23% | Tech/Econ | 12% | 66293.6252 | ProcessHeating | 9.1268 | 8.9018 | 0.023178
Tech | Agriculture and Assembly | Process Specific | Process Specific | TRC | Existing | NE73 | Plant Energy Management | Plant Energy Management | NonEquip | 10.5 | Process Specific | 24.68% | Tech/Econ | 31% | 226234.4335 | ProcessHeating | 31.1462 | 30.3782 | 0.12074
Tech | Agriculture and Assembly | Process Heating | Process Heating | TRC | New | NN72 | Process Heat System Optimization | Process Heat System Optimization | NonEquip | 2 | Process Heating | 5.963% | Tech/Econ | 29.43% | 762.6836 | ProcessHeating | 0.105 | 0.10241 | 1.7306
Tech | Agriculture and Assembly | Process Heating | Process Heating | TRC | New | NN70 | Process Heat Improved Controls | Process Heat Improved Controls | NonEquip | 15 | Process Heating | 5.963% | Tech/Econ | 2.283% | 58.1354 | ProcessHeating | 0.0080036 | 0.0078063 | 0.89743
Tech | Agriculture and Assembly | Process Heating | Process Heating | TRC | New | NN68 | Plant Energy Management | Plant Energy Management | NonEquip | 10.5 | Process Heating | 24.68% | Tech/Econ | 31% | 3600.8687 | ProcessHeating | 0.49574 | 0.48352 | 0.12074
Tech | Agriculture and Assembly | Process Heating | Process Heating | TRC | Existing | NE71 | Process Heat System Optimization | Process Heat System Optimization | NonEquip | 2 | Process Heating | 5.963% | Tech/Econ | 29.43% | 98843.7884 | ProcessHeating | 13.608 | 13.2725 | 1.7306
Tech | Agriculture and Assembly | Process Heating | Process Heating | TRC | Existing | NE69 | Process Heat Improved Controls | Process Heat Improved Controls | NonEquip | 15 | Process Heating | 5.963% | Tech/Econ | 2.283% | 7534.3429 | ProcessHeating | 1.0373 | 1.0117 | 0.89743
Tech | Agriculture and Assembly | Process Heating | Process Heating | TRC | Existing | NE67 | Plant Energy Management | Plant Energy Management | NonEquip | 10.5 | Process Heating | 24.68% | Tech/Econ | 31% | 466672.5826 | ProcessHeating | 64.2478 | 62.6637 | 0.12074
Tech | Agriculture and Assembly | Process Cooling | Process Cooling | TRC | New | NN66 | Process Refrig System Optimization | Process Refrig System Optimization | NonEquip | 4.6667 | Process Cooling | 10.67% | Tech/Econ | 23.65% | 6683.0488 | ProcessHeating | 0.92007 | 0.89738 | 0.20969
Tech | Agriculture and Assembly | Process Cooling | Process Cooling | TRC | New | NN61 | Process Refrig Controls | Process Refrig Controls | NonEquip | 15 | Process Cooling | 10.67% | Tech/Econ | 0.5859% | 160.5695 | ProcessHeating | 0.022106 | 0.021561 | 0.44366
Tech | Agriculture and Assembly | Process Cooling | Process Cooling | TRC | New | NN59 | Plant Energy Management | Plant Energy Management | NonEquip | 10.5 | Process Cooling | 24.68% | Tech/Econ | 31% | 21937.3914 | ProcessHeating | 3.0202 | 2.9457 | 0.12074
Tech | Agriculture and Assembly | Process Cooling | Process Cooling | TRC | Existing | NE65 | Process Refrig System Optimization | Process Refrig System Optimization | NonEquip | 4.6667 | Process Cooling | 10.67% | Tech/Econ | 23.65% | 866123.1282 | ProcessHeating | 119.2411 | 116.301 | 0.20969
Tech | Agriculture and Assembly | Process Cooling | Process Cooling | TRC | Existing | NE60 | Process Refrig Controls | Process Refrig Controls | NonEquip | 15 | Process Cooling | 10.67% | Tech/Econ | 0.5859% | 20809.8118 | ProcessHeating | 2.8649 | 2.7943 | 0.44366
Tech | Agriculture and Assembly | Process Cooling | Process Cooling | TRC | Existing | NE58 | Plant Energy Management | Plant Energy Management | NonEquip | 10.5 | Process Cooling | 24.68% | Tech/Econ | 31% | 2843085.927 | ProcessHeating | 391.4139 | 381.7629 | 0.12074
Tech | Agriculture and Assembly | Process Cooling | Process Cooling | TRC | Turnover | ET64 | Process Refrig Equipment Upgrade | Process Refrig Equipment Upgrade | Equip | 10 | Process Cooling | 21% | Tech/Econ | 2.408% | 169152.1708 | ProcessHeating | 23.2876 | 22.7134 | 0.18383
Tech | Agriculture and Assembly | Process Cooling | Process Cooling | TRC | New | EN63 | Process Refrig Equipment Upgrade | Process Refrig Equipment Upgrade | Equip | 10 | Process Cooling | 21% | Tech/Econ | 2.408% | 1305.1865 | ProcessHeating | 0.17969 | 0.17526 | 0.18383
Tech | Agriculture and Assembly | Process Cooling | Process Cooling | TRC | Existing | EE62 | Process Refrig Equipment Upgrade | Process Refrig Equipment Upgrade | Equip | 10 | Process Cooling | 21% | Tech/Econ | 2.408% | 0 | ProcessHeating | 0 | 0 | 0.18383
Tech | Agriculture and Assembly | Other | Other | TRC | New | NN57 | Plant Energy Management | Plant Energy Management | NonEquip | 10.5 | Other | 24.68% | Tech/Econ | 31% | 6526.0802 | Other | 0.94147 | 0.95753 | 0.12074
Tech | Agriculture and Assembly | Other | Other | TRC | Existing | NE56 | Plant Energy Management | Plant Energy Management | NonEquip | 10.5 | Other | 24.68% | Tech/Econ | 31% | 845779.991 | Other | 122.015 | 124.0961 | 0.12074
Tech | Agriculture and Assembly | Motors Pumps | Motors Pumps | TRC | New | NN55 | Pump System Optimization | Pump System Optimization | NonEquip | 10 | Motors Pumps | 88.47% | Tech/Econ | 0.6133% | 0 | MachineDrives | 0 | 0 | 0.055412
Tech | Agriculture and Assembly | Motors Pumps | Motors Pumps | TRC | New | NN53 | Pump Improved Controls | Pump Improved Controls | NonEquip | 15 | Motors Pumps | 33.17% | Tech/Econ | 1.792% | 0 | MachineDrives | 0 | 0 | 0.063804
Tech | Agriculture and Assembly | Motors Pumps | Motors Pumps | TRC | New | NN48 | Plant Energy Management | Plant Energy Management | NonEquip | 10.5 | Motors Pumps | 24.68% | Tech/Econ | 31% | 16407.0205 | MachineDrives | 2.2094 | 2.151 | 0.12074
Tech | Agriculture and Assembly | Motors Pumps | Motors Pumps | TRC | New | NN46 | Motor Optimization | Motor Optimization | NonEquip | 10 | Motors Pumps | 27% | Tech/Econ | 15.77% | 8433.6047 | MachineDrives | 1.1357 | 1.1057 | 0.12852
Tech | Agriculture and Assembly | Motors Pumps | Motors Pumps | TRC | New | NN44 | Motor Improved Controls | Motor Improved Controls | NonEquip | 15 | Motors Pumps | 32.89% | Tech/Econ | 1.792% | 0 | MachineDrives | 0 | 0 | 0.063804
Tech | Agriculture and Assembly | Motors Pumps | Motors Pumps | TRC | Existing | NE54 | Pump System Optimization | Pump System Optimization | NonEquip | 10 | Motors Pumps | 88.47% | Tech/Econ | 0.6133% | 125554.1043 | MachineDrives | 16.9073 | 16.4607 | 0.055412
Tech | Agriculture and Assembly | Motors Pumps | Motors Pumps | TRC | Existing | NE52 | Pump Improved Controls | Pump Improved Controls | NonEquip | 15 | Motors Pumps | 33.17% | Tech/Econ | 1.792% | 139240.4822 | MachineDrives | 18.7503 | 18.255 | 0.063804
Tech | Agriculture and Assembly | Motors Pumps | Motors Pumps | TRC | Existing | NE47 | Plant Energy Management | Plant Energy Management | NonEquip | 10.5 | Motors Pumps | 24.68% | Tech/Econ | 31% | 2126349.864 | MachineDrives | 286.3366 | 278.7738 | 0.12074
Tech | Agriculture and Assembly | Motors Pumps | Motors Pumps | TRC | Existing | NE45 | Motor Optimization | Motor Optimization | NonEquip | 10 | Motors Pumps | 27% | Tech/Econ | 15.77% | 1092995.171 | MachineDrives | 147.1839 | 143.2965 | 0.12852
Tech | Agriculture and Assembly | Motors Pumps | Motors Pumps | TRC | Existing | NE43 | Motor Improved Controls | Motor Improved Controls | NonEquip | 15 | Motors Pumps | 32.89% | Tech/Econ | 1.792% | 137217.3739 | MachineDrives | 18.4778 | 17.9898 | 0.063804
Tech | Agriculture and Assembly | Motors Pumps | Motors Pumps | TRC | Turnover | ET51 | Pump Equipment Upgrade | Pump Equipment Upgrade | Equip | 15 | Motors Pumps | 73.72% | Tech/Econ | 3.913% | 708848.971 | MachineDrives | 95.4544 | 92.9332 | 0.29703
Tech | Agriculture and Assembly | Motors Pumps | Motors Pumps | TRC | Turnover | ET42 | Motor Equipment Upgrades | Motor Equipment Upgrades | Equip | 10 | Motors Pumps | 88.47% | Tech/Econ | 2.116% | 446707.2941 | MachineDrives | 60.1541 | 58.5653 | 0.15835
Tech | Agriculture and Assembly | Motors Pumps | Motors Pumps | TRC | New | EN50 | Pump Equipment Upgrade | Pump Equipment Upgrade | Equip | 15 | Motors Pumps | 73.72% | Tech/Econ | 3.913% | 3584.7997 | MachineDrives | 0.48273 | 0.46998 | 0.29703
Tech | Agriculture and Assembly | Motors Pumps | Motors Pumps | TRC | New | EN41 | Motor Equipment Upgrades | Motor Equipment Upgrades | Equip | 10 | Motors Pumps | 88.47% | Tech/Econ | 2.116% | 0 | MachineDrives | 0 | 0 | 0.15835
Tech | Agriculture and Assembly | Motors Pumps | Motors Pumps | TRC | Existing | EE49 | Pump Equipment Upgrade | Pump Equipment Upgrade | Equip | 15 | Motors Pumps | 73.72% | Tech/Econ | 3.913% | 0 | MachineDrives | 0 | 0 | 0.29703
Tech | Agriculture and Assembly | Motors Pumps | Motors Pumps | TRC | Existing | EE40 | Motor Equipment Upgrades | Motor Equipment Upgrades | Equip | 10 | Motors Pumps | 88.47% | Tech/Econ | 2.116% | 0 | MachineDrives | 0 | 0 | 0.15835
Tech | Agriculture and Assembly | Motors Fans Blowers | Motors Fans Blowers | TRC | New | NN39 | Plant Energy Management | Plant Energy Management | NonEquip | 10.5 | Motors Fans Blowers | 24.68% | Tech/Econ | 31% | 9375.4403 | MachineDrives | 1.2625 | 1.2292 | 0.12074
Tech | Agriculture and Assembly | Motors Fans Blowers | Motors Fans Blowers | TRC | New | NN37 | Fan Improved Controls | Fan Improved Controls | NonEquip | 15 | Motors Fans Blowers | 33.8% | Tech/Econ | 15.88% | 6073.1327 | MachineDrives | 0.81781 | 0.79621 | 0.024602
Tech | Agriculture and Assembly | Motors Fans Blowers | Motors Fans Blowers | TRC | Existing | NE38 | Plant Energy Management | Plant Energy Management | NonEquip | 10.5 | Motors Fans Blowers | 24.68% | Tech/Econ | 31% | 1215057.063 | MachineDrives | 163.6209 | 159.2993 | 0.12074
Tech | Agriculture and Assembly | Motors Fans Blowers | Motors Fans Blowers | TRC | Existing | NE36 | Fan Improved Controls | Fan Improved Controls | NonEquip | 15 | Motors Fans Blowers | 33.8% | Tech/Econ | 15.88% | 787077.9979 | MachineDrives | 105.9888 | 103.1894 | 0.024602
Tech | Agriculture and Assembly | Motors Fans Blowers | Motors Fans Blowers | TRC | Turnover | ET35 | Fan Equipment Upgrades | Fan Equipment Upgrades | Equip | 15 | Motors Fans Blowers | 75.1% | Tech/Econ | 4.463% | 465202.6889 | MachineDrives | 62.6447 | 60.9901 | 0.21615
Tech | Agriculture and Assembly | Motors Fans Blowers | Motors Fans Blowers | TRC | New | EN34 | Fan Equipment Upgrades | Fan Equipment Upgrades | Equip | 15 | Motors Fans Blowers | 75.1% | Tech/Econ | 4.463% | 1984.4791 | MachineDrives | 0.26723 | 0.26017 | 0.21615
Tech | Agriculture and Assembly | Motors Fans Blowers | Motors Fans Blowers | TRC | Existing | EE33 | Fan Equipment Upgrades | Fan Equipment Upgrades | Equip | 15 | Motors Fans Blowers | 75.1% | Tech/Econ | 4.463% | 0 | MachineDrives | 0 | 0 | 0.21615
Tech | Agriculture and Assembly | Industrial Lighting | Industrial Lighting | TRC | New | NN32 | Lighting Controls | Lighting Controls | NonEquip | 10 | Industrial Lighting | 30% | Tech/Econ | 17.57% | 0 | Lighting | 0 | 0 | 0.12644
Tech | Agriculture and Assembly | Industrial Lighting | Industrial Lighting | TRC | Existing | NE31 | Lighting Controls | Lighting Controls | NonEquip | 10 | Industrial Lighting | 30% | Tech/Econ | 17.57% | 179601.13 | Lighting | 25.6358 | 24.9187 | 0.12644
Tech | Agriculture and Assembly | Industrial Lighting | Industrial Lighting | TRC | Turnover | ET30 | Efficient Lighting - Other Interior Lighting | Efficient Lighting - Other Interior Lighting | Equip | 14.4667 | Industrial Lighting | 88.57% | Tech/Econ | 38.99% | 1797316.562 | Lighting | 256.544 | 249.3677 | 0.39837
Tech | Agriculture and Assembly | Industrial Lighting | Industrial Lighting | TRC | Turnover | ET27 | Efficient Lighting - High Bay | Efficient Lighting - High Bay | Equip | 13.6667 | Industrial Lighting | 88.57% | Tech/Econ | 48.41% | 3906014.48 | Lighting | 557.5338 | 541.9379 | 0.21586
Tech | Agriculture and Assembly | Industrial Lighting | Industrial Lighting | TRC | New | EN29 | Efficient Lighting - Other Interior Lighting | Efficient Lighting - Other Interior Lighting | Equip | 14.4667 | Industrial Lighting | 88.57% | Tech/Econ | 38.99% | 1789.6083 | Lighting | 0.25544 | 0.2483 | 0.39837
Tech | Agriculture and Assembly | Industrial Lighting | Industrial Lighting | TRC | New | EN26 | Efficient Lighting - High Bay | Efficient Lighting - High Bay | Equip | 13.6667 | Industrial Lighting | 88.57% | Tech/Econ | 48.41% | 30139.0006 | Lighting | 4.302 | 4.1816 | 0.21586
Tech | Agriculture and Assembly | Industrial Lighting | Industrial Lighting | TRC | Existing | EE28 | Efficient Lighting - Other Interior Lighting | Efficient Lighting - Other Interior Lighting | Equip | 14.4667 | Industrial Lighting | 88.57% | Tech/Econ | 38.99% | 0 | Lighting | 0 | 0 | 0.39837
Tech | Agriculture and Assembly | Industrial Lighting | Industrial Lighting | TRC | Existing | EE25 | Efficient Lighting - High Bay | Efficient Lighting - High Bay | Equip | 13.6667 | Industrial Lighting | 88.57% | Tech/Econ | 48.41% | 0 | Lighting | 0 | 0 | 0.21586
Tech | Agriculture and Assembly | HVAC | HVAC | TRC | New | NN24 | HVAC Recommissioning | HVAC Recommissioning | NonEquip | 10 | HVAC | 59.61% | Tech/Econ | 38.32% | 20191.6636 | HVAC | 2.8764 | 2.8066 | 0.080679
Tech | Agriculture and Assembly | HVAC | HVAC | TRC | New | NN22 | HVAC Improved Controls | HVAC Improved Controls | NonEquip | 15 | HVAC | 59.61% | Tech/Econ | 13.7% | 0 | HVAC | 0 | 0 | 0.0088366
Tech | Agriculture and Assembly | HVAC | HVAC | TRC | New | NN17 | Building Envelope Improvements | Building Envelope Improvements | NonEquip | 15 | HVAC | 59.61% | Tech/Econ | 16.86% | 4646.4188 | HVAC | 0.6619 | 0.64584 | 0.1613
Tech | Agriculture and Assembly | HVAC | HVAC | TRC | Existing | NE23 | HVAC Recommissioning | HVAC Recommissioning | NonEquip | 10 | HVAC | 59.61% | Tech/Econ | 38.32% | 2616839.614 | HVAC | 372.7784 | 363.7343 | 0.080679
Tech | Agriculture and Assembly | HVAC | HVAC | TRC | Existing | NE21 | HVAC Improved Controls | HVAC Improved Controls | NonEquip | 15 | HVAC | 59.61% | Tech/Econ | 13.7% | 649232.6688 | HVAC | 92.4856 | 90.2417 | 0.0088366
Tech | Agriculture and Assembly | HVAC | HVAC | TRC | Existing | NE16 | Building Envelope Improvements | Building Envelope Improvements | NonEquip | 15 | HVAC | 59.61% | Tech/Econ | 16.86% | 888624.0013 | HVAC | 126.5878 | 123.5165 | 0.1613
Tech | Agriculture and Assembly | HVAC | HVAC | TRC | Turnover | ET20 | HVAC Equipment Upgrades | HVAC Equipment Upgrades | Equip | 18 | HVAC | 59.61% | Tech/Econ | 12.46% | 542295.8481 | HVAC | 77.252 | 75.3778 | 0.1245
Tech | Agriculture and Assembly | HVAC | HVAC | TRC | New | EN19 | HVAC Equipment Upgrades | HVAC Equipment Upgrades | Equip | 18 | HVAC | 59.61% | Tech/Econ | 12.46% | 0 | HVAC | 0 | 0 | 0.1245
Tech | Agriculture and Assembly | HVAC | HVAC | TRC | Existing | EE18 | HVAC Equipment Upgrades | HVAC Equipment Upgrades | Equip | 18 | HVAC | 59.61% | Tech/Econ | 12.46% | 0 | HVAC | 0 | 0 | 0.1245
Tech | Agriculture and Assembly | Exterior Lighting | Exterior Lighting | TRC | New | NN15 | Lighting Controls - Exterior | Lighting Controls - Exterior | NonEquip | 10 | Exterior Lighting | 17% | Tech/Econ | 28% | 334.9192 | Exterior | 0 | 0 | 0.12644
Tech | Agriculture and Assembly | Exterior Lighting | Exterior Lighting | TRC | Existing | NE14 | Lighting Controls - Exterior | Lighting Controls - Exterior | NonEquip | 10 | Exterior Lighting | 17% | Tech/Econ | 28% | 43405.5318 | Exterior | 0 | 0 | 0.12644
Tech | Agriculture and Assembly | Exterior Lighting | Exterior Lighting | TRC | Turnover | ET13 | Efficient Lighting - Exterior | Efficient Lighting - Exterior | Equip | 13.6 | Exterior Lighting | 15.29% | Tech/Econ | 78.74% | 124801.4459 | Exterior | 0 | 0 | 0.1144
Tech | Agriculture and Assembly | Exterior Lighting | Exterior Lighting | TRC | New | EN12 | Efficient Lighting - Exterior | Efficient Lighting - Exterior | Equip | 13.6 | Exterior Lighting | 15.29% | Tech/Econ | 78.74% | 962.9741 | Exterior | 0 | 0 | 0.1144
Tech | Agriculture and Assembly | Exterior Lighting | Exterior Lighting | TRC | Existing | EE11 | Efficient Lighting - Exterior | Efficient Lighting - Exterior | Equip | 13.6 | Exterior Lighting | 15.29% | Tech/Econ | 78.74% | 0 | Exterior | 0 | 0 | 0.1144
Tech | Agriculture and Assembly | Compressed Air | Compressed Air | TRC | New | NN8 | Compressed Air System Optimization | Compressed Air System Optimization | NonEquip | 10 | Compressed Air | 25.94% | Tech/Econ | 10.88% | 3195.0347 | MachineDrives | 0.43025 | 0.41888 | 0.04962
Tech | Agriculture and Assembly | Compressed Air | Compressed Air | TRC | New | NN3 | Compressed Air Controls | Compressed Air Controls | NonEquip | 12.5 | Compressed Air | 88.47% | Tech/Econ | 6.388% | 0 | MachineDrives | 0 | 0 | 0.24522
Tech | Agriculture and Assembly | Compressed Air | Compressed Air | TRC | New | NN10 | Plant Energy Management | Plant Energy Management | NonEquip | 10.5 | Compressed Air | 24.68% | Tech/Econ | 31% | 9375.4403 | MachineDrives | 1.2625 | 1.2292 | 0.12074
Tech | Agriculture and Assembly | Compressed Air | Compressed Air | TRC | Existing | NE9 | Plant Energy Management | Plant Energy Management | NonEquip | 10.5 | Compressed Air | 24.68% | Tech/Econ | 31% | 1215057.065 | MachineDrives | 163.6209 | 159.2993 | 0.12074
Tech | Agriculture and Assembly | Compressed Air | Compressed Air | TRC | Existing | NE7 | Compressed Air System Optimization | Compressed Air System Optimization | NonEquip | 10 | Compressed Air | 25.94% | Tech/Econ | 10.88% | 414076.5037 | MachineDrives | 55.76 | 54.2872 | 0.04962
Tech | Agriculture and Assembly | Compressed Air | Compressed Air | TRC | Existing | NE2 | Compressed Air Controls | Compressed Air Controls | NonEquip | 12.5 | Compressed Air | 88.47% | Tech/Econ | 6.388% | 736906.1578 | MachineDrives | 99.2326 | 96.6116 | 0.24522
Tech | Agriculture and Assembly | Compressed Air | Compressed Air | TRC | Turnover | ET6 | Compressed Air Equipment | Compressed Air Equipment | Equip | 15 | Compressed Air | 88.47% | Tech/Econ | 9.607% | 1211197.445 | MachineDrives | 163.1011 | 158.7933 | 0.23044
Tech | Agriculture and Assembly | Compressed Air | Compressed Air | TRC | New | EN5 | Compressed Air Equipment | Compressed Air Equipment | Equip | 15 | Compressed Air | 88.47% | Tech/Econ | 9.607% | 5215.9344 | MachineDrives | 0.70238 | 0.68383 | 0.23044
Tech | Agriculture and Assembly | Compressed Air | Compressed Air | TRC | Existing | EE4 | Compressed Air Equipment | Compressed Air Equipment | Equip | 15 | Compressed Air | 88.47% | Tech/Econ | 9.607% | 0 | MachineDrives | 0 | 0 | 0.23044
Tech | Chemicals and Plastics | Process Specific | Process Specific | TRC | New | NN154 | Process Other Systems Optimization | Process Other Systems Optimization | NonEquip | 5.3333 | Process Specific | 6.589% | Tech/Econ | 12% | 2335.3876 | ProcessHeating | 0.32152 | 0.31359 | 0.023178
Tech | Chemicals and Plastics | Process Specific | Process Specific | TRC | New | NN152 | Plant Energy Management | Plant Energy Management | NonEquip | 10.5 | Process Specific | 15.02% | Tech/Econ | 12% | 5421.5663 | ProcessHeating | 0.7464 | 0.728 | 0.023178
Tech | Chemicals and Plastics | Process Specific | Process Specific | TRC | Existing | NE153 | Process Other Systems Optimization | Process Other Systems Optimization | NonEquip | 5.3333 | Process Specific | 6.589% | Tech/Econ | 12% | 302666.2318 | ProcessHeating | 41.6687 | 40.6413 | 0.023178
Tech | Chemicals and Plastics | Process Specific | Process Specific | TRC | Existing | NE151 | Plant Energy Management | Plant Energy Management | NonEquip | 10.5 | Process Specific | 15.02% | Tech/Econ | 12% | 702634.9946 | ProcessHeating | 96.7333 | 94.3482 | 0.023178
Tech | Chemicals and Plastics | Process Heating | Process Heating | TRC | New | NN150 | Process Heat System Optimization | Process Heat System Optimization | NonEquip | 2 | Process Heating | 37.41% | Tech/Econ | 9.394% | 6690.0403 | ProcessHeating | 0.92103 | 0.89832 | 0.36734
Tech | Chemicals and Plastics | Process Heating | Process Heating | TRC | New | NN148 | Process Heat Improved Controls | Process Heat Improved Controls | NonEquip | 15 | Process Heating | 41.6% | Tech/Econ | 1.756% | 1252.4148 | ProcessHeating | 0.17242 | 0.16817 | 0.61297
Tech | Chemicals and Plastics | Process Heating | Process Heating | TRC | New | NN143 | Plant Energy Management | Plant Energy Management | NonEquip | 10.5 | Process Heating | 15.02% | Tech/Econ | 12% | 3494.3574 | ProcessHeating | 0.48108 | 0.46921 | 0.023178
Tech | Chemicals and Plastics | Process Heating | Process Heating | TRC | Existing | NE149 | Process Heat System Optimization | Process Heat System Optimization | NonEquip | 2 | Process Heating | 37.41% | Tech/Econ | 9.394% | 867029.224 | ProcessHeating | 119.3658 | 116.4227 | 0.36734
Tech | Chemicals and Plastics | Process Heating | Process Heating | TRC | Existing | NE147 | Process Heat Improved Controls | Process Heat Improved Controls | NonEquip | 15 | Process Heating | 41.6% | Tech/Econ | 1.756% | 173833.6188 | ProcessHeating | 23.9321 | 23.342 | 0.61297
Tech | Chemicals and Plastics | Process Heating | Process Heating | TRC | Existing | NE142 | Plant Energy Management | Plant Energy Management | NonEquip | 10.5 | Process Heating | 15.02% | Tech/Econ | 12% | 452868.7161 | ProcessHeating | 62.3474 | 60.8102 | 0.023178
Tech | Chemicals and Plastics | Process Heating | Process Heating | TRC | Turnover | ET146 | Process Heat Equipment Upgrade | Process Heat Equipment Upgrade | Equip | 10 | Process Heating | 8.729% | Tech/Econ | 75% | 1760138.254 | ProcessHeating | 242.3221 | 236.3472 | 0.232
Tech | Chemicals and Plastics | Process Heating | Process Heating | TRC | New | EN145 | Process Heat Equipment Upgrade | Process Heat Equipment Upgrade | Equip | 10 | Process Heating | 8.729% | Tech/Econ | 75% | 13581.3137 | ProcessHeating | 1.8698 | 1.8237 | 0.232
Tech | Chemicals and Plastics | Process Heating | Process Heating | TRC | Existing | EE144 | Process Heat Equipment Upgrade | Process Heat Equipment Upgrade | Equip | 10 | Process Heating | 8.729% | Tech/Econ | 75% | 0 | ProcessHeating | 0 | 0 | 0.232
Tech | Chemicals and Plastics | Process Cooling | Process Cooling | TRC | New | NN141 | Process Refrig System Optimization | Process Refrig System Optimization | NonEquip | 4.6667 | Process Cooling | 9.473% | Tech/Econ | 31.28% | 7915.4623 | ProcessHeating | 1.0897 | 1.0629 | 0.020881
Tech | Chemicals and Plastics | Process Cooling | Process Cooling | TRC | New | NN136 | Process Refrig Controls | Process Refrig Controls | NonEquip | 15 | Process Cooling | 20.77% | Tech/Econ | 5.077% | 2561.185 | ProcessHeating | 0.3526 | 0.34391 | 0.31821
Tech | Chemicals and Plastics | Process Cooling | Process Cooling | TRC | New | NN134 | Plant Energy Management | Plant Energy Management | NonEquip | 10.5 | Process Cooling | 15.02% | Tech/Econ | 12% | 4457.8058 | ProcessHeating | 0.61372 | 0.59858 | 0.023178
Tech | Chemicals and Plastics | Process Cooling | Process Cooling | TRC | Existing | NE140 | Process Refrig System Optimization | Process Refrig System Optimization | NonEquip | 4.6667 | Process Cooling | 9.473% | Tech/Econ | 31.28% | 1025843.911 | ProcessHeating | 141.2302 | 137.7479 | 0.020881
Tech | Chemicals and Plastics | Process Cooling | Process Cooling | TRC | Existing | NE135 | Process Refrig Controls | Process Refrig Controls | NonEquip | 15 | Process Cooling | 20.77% | Tech/Econ | 5.077% | 331929.5753 | ProcessHeating | 45.6975 | 44.5707 | 0.31821
Tech | Chemicals and Plastics | Process Cooling | Process Cooling | TRC | Existing | NE133 | Plant Energy Management | Plant Energy Management | NonEquip | 10.5 | Process Cooling | 15.02% | Tech/Econ | 12% | 577731.6365 | ProcessHeating | 79.5376 | 77.5765 | 0.023178
Tech | Chemicals and Plastics | Process Cooling | Process Cooling | TRC | Turnover | ET139 | Process Refrig Equipment Upgrade | Process Refrig Equipment Upgrade | Equip | 10 | Process Cooling | 24.6% | Tech/Econ | 18.71% | 1546249.504 | ProcessHeating | 212.8756 | 207.6268 | 0.16662
Tech | Chemicals and Plastics | Process Cooling | Process Cooling | TRC | New | EN138 | Process Refrig Equipment Upgrade | Process Refrig Equipment Upgrade | Equip | 10 | Process Cooling | 24.6% | Tech/Econ | 18.71% | 11930.9375 | ProcessHeating | 1.6426 | 1.6021 | 0.16662
Tech | Chemicals and Plastics | Process Cooling | Process Cooling | TRC | Existing | EE137 | Process Refrig Equipment Upgrade | Process Refrig Equipment Upgrade | Equip | 10 | Process Cooling | 24.6% | Tech/Econ | 18.71% | 0 | ProcessHeating | 0 | 0 | 0.16662
Tech | Chemicals and Plastics | Other | Other | TRC | New | NN132 | Plant Energy Management | Plant Energy Management | NonEquip | 10.5 | Other | 15.02% | Tech/Econ | 12% | 2784.7941 | Other | 0.40174 | 0.4086 | 0.023178
Tech | Chemicals and Plastics | Other | Other | TRC | Existing | NE131 | Plant Energy Management | Plant Energy Management | NonEquip | 10.5 | Other | 15.02% | Tech/Econ | 12% | 360909.3203 | Other | 52.0659 | 52.954 | 0.023178
Tech | Chemicals and Plastics | Motors Pumps | Motors Pumps | TRC | New | NN130 | Pump System Optimization | Pump System Optimization | NonEquip | 10 | Motors Pumps | 88.09% | Tech/Econ | 4.586% | 0 | MachineDrives | 0 | 0 | 0.096673
Tech | Chemicals and Plastics | Motors Pumps | Motors Pumps | TRC | New | NN128 | Pump Improved Controls | Pump Improved Controls | NonEquip | 15 | Motors Pumps | 32.22% | Tech/Econ | 1.792% | 0 | MachineDrives | 0 | 0 | 0.063804
Tech | Chemicals and Plastics | Motors Pumps | Motors Pumps | TRC | New | NN123 | Plant Energy Management | Plant Energy Management | NonEquip | 10.5 | Motors Pumps | 15.02% | Tech/Econ | 12% | 18138.4265 | MachineDrives | 2.4425 | 2.378 | 0.023178
Tech | Chemicals and Plastics | Motors Pumps | Motors Pumps | TRC | New | NN121 | Motor Optimization | Motor Optimization | NonEquip | 10 | Motors Pumps | 89.67% | Tech/Econ | 9.142% | 76764.6815 | MachineDrives | 10.3372 | 10.0642 | 0.09329
Tech | Chemicals and Plastics | Motors Pumps | Motors Pumps | TRC | New | NN119 | Motor Improved Controls | Motor Improved Controls | NonEquip | 15 | Motors Pumps | 59.98% | Tech/Econ | 0.8482% | 0 | MachineDrives | 0 | 0 | 0.10598
Tech | Chemicals and Plastics | Motors Pumps | Motors Pumps | TRC | Existing | NE129 | Pump System Optimization | Pump System Optimization | NonEquip | 10 | Motors Pumps | 88.09% | Tech/Econ | 4.586% | 4749072.209 | MachineDrives | 639.5152 | 622.6242 | 0.096673
Tech | Chemicals and Plastics | Motors Pumps | Motors Pumps | TRC | Existing | NE127 | Pump Improved Controls | Pump Improved Controls | NonEquip | 15 | Motors Pumps | 32.22% | Tech/Econ | 1.792% | 621562.8745 | MachineDrives | 83.7003 | 81.4896 | 0.063804
Tech | Chemicals and Plastics | Motors Pumps | Motors Pumps | TRC | Existing | NE122 | Plant Energy Management | Plant Energy Management | NonEquip | 10.5 | Motors Pumps | 15.02% | Tech/Econ | 12% | 2350740.076 | MachineDrives | 316.5532 | 308.1923 | 0.023178
Tech | Chemicals and Plastics | Motors Pumps | Motors Pumps | TRC | Existing | NE120 | Motor Optimization | Motor Optimization | NonEquip | 10 | Motors Pumps | 89.67% | Tech/Econ | 9.142% | 10497311.9 | MachineDrives | 1413.5793 | 1376.2436 | 0.09329
Tech | Chemicals and Plastics | Motors Pumps | Motors Pumps | TRC | Existing | NE118 | Motor Improved Controls | Motor Improved Controls | NonEquip | 15 | Motors Pumps | 59.98% | Tech/Econ | 0.8482% | 544399.0065 | MachineDrives | 73.3094 | 71.3731 | 0.10598
Tech | Chemicals and Plastics | Motors Pumps | Motors Pumps | TRC | Turnover | ET126 | Pump Equipment Upgrade | Pump Equipment Upgrade | Equip | 15 | Motors Pumps | 76.18% | Tech/Econ | 4.305% | 3699955.391 | MachineDrives | 498.24 | 485.0804 | 0.22678
Tech | Chemicals and Plastics | Motors Pumps | Motors Pumps | TRC | Turnover | ET117 | Motor Equipment Upgrades | Motor Equipment Upgrades | Equip | 10 | Motors Pumps | 56.53% | Tech/Econ | 2.421% | 1493176.537 | MachineDrives | 201.0728 | 195.762 | 0.21443
Tech | Chemicals and Plastics | Motors Pumps | Motors Pumps | TRC | New | EN125 | Pump Equipment Upgrade | Pump Equipment Upgrade | Equip | 15 | Motors Pumps | 76.18% | Tech/Econ | 4.305% | 0 | MachineDrives | 0 | 0 | 0.22678
Tech | Chemicals and Plastics | Motors Pumps | Motors Pumps | TRC | New | EN116 | Motor Equipment Upgrades | Motor Equipment Upgrades | Equip | 10 | Motors Pumps | 56.53% | Tech/Econ | 2.421% | 0 | MachineDrives | 0 | 0 | 0.21443
Tech | Chemicals and Plastics | Motors Pumps | Motors Pumps | TRC | Existing | EE124 | Pump Equipment Upgrade | Pump Equipment Upgrade | Equip | 15 | Motors Pumps | 76.18% | Tech/Econ | 4.305% | 0 | MachineDrives | 0 | 0 | 0.22678
Tech | Chemicals and Plastics | Motors Pumps | Motors Pumps | TRC | Existing | EE115 | Motor Equipment Upgrades | Motor Equipment Upgrades | Equip | 10 | Motors Pumps | 56.53% | Tech/Econ | 2.421% | 0 | MachineDrives | 0 | 0 | 0.21443
Tech | Chemicals and Plastics | Motors Fans Blowers | Motors Fans Blowers | TRC | New | NN114 | Plant Energy Management | Plant Energy Management | NonEquip | 10.5 | Motors Fans Blowers | 15.02% | Tech/Econ | 12% | 7206.1654 | MachineDrives | 0.97039 | 0.94476 | 0.023178
Tech | Chemicals and Plastics | Motors Fans Blowers | Motors Fans Blowers | TRC | New | NN112 | Fan System Optimization | Fan System Optimization | NonEquip | 10 | Motors Fans Blowers | 44.87% | Tech/Econ | 14.66% | 35243.3389 | MachineDrives | 4.7459 | 4.6206 | 0.082046
Tech | Chemicals and Plastics | Motors Fans Blowers | Motors Fans Blowers | TRC | New | NN110 | Fan Improved Controls | Fan Improved Controls | NonEquip | 15 | Motors Fans Blowers | 43.13% | Tech/Econ | 15.88% | 39384.239 | MachineDrives | 5.3035 | 5.1634 | 0.024602
Tech | Chemicals and Plastics | Motors Fans Blowers | Motors Fans Blowers | TRC | Existing | NE113 | Plant Energy Management | Plant Energy Management | NonEquip | 10.5 | Motors Fans Blowers | 15.02% | Tech/Econ | 12% | 1168948.006 | MachineDrives | 157.4118 | 153.2542 | 0.023178
Tech | Chemicals and Plastics | Motors Fans Blowers | Motors Fans Blowers | TRC | Existing | NE111 | Fan System Optimization | Fan System Optimization | NonEquip | 10 | Motors Fans Blowers | 44.87% | Tech/Econ | 14.66% | 4567536.749 | MachineDrives | 615.0694 | 598.8241 | 0.082046
Tech | Chemicals and Plastics | Motors Fans Blowers | Motors Fans Blowers | TRC | Existing | NE109 | Fan Improved Controls | Fan Improved Controls | NonEquip | 15 | Motors Fans Blowers | 43.13% | Tech/Econ | 15.88% | 5104197.379 | MachineDrives | 687.3367 | 669.1827 | 0.024602
Tech | Chemicals and Plastics | Motors Fans Blowers | Motors Fans Blowers | TRC | Turnover | ET108 | Fan Equipment Upgrades | Fan Equipment Upgrades | Equip | 15 | Motors Fans Blowers | 34.28% | Tech/Econ | 2.244% | 489820.5006 | MachineDrives | 65.9598 | 64.2176 | 0.22709
Tech | Chemicals and Plastics | Motors Fans Blowers | Motors Fans Blowers | TRC | New | EN107 | Fan Equipment Upgrades | Fan Equipment Upgrades | Equip | 15 | Motors Fans Blowers | 34.28% | Tech/Econ | 2.244% | 0 | MachineDrives | 0 | 0 | 0.22709
Tech | Chemicals and Plastics | Motors Fans Blowers | Motors Fans Blowers | TRC | Existing | EE106 | Fan Equipment Upgrades | Fan Equipment Upgrades | Equip | 15 | Motors Fans Blowers | 34.28% | Tech/Econ | 2.244% | 0 | MachineDrives | 0 | 0 | 0.22709
Tech | Chemicals and Plastics | Industrial Lighting | Industrial Lighting | TRC | New | NN105 | Lighting Controls | Lighting Controls | NonEquip | 10 | Industrial Lighting | 30% | Tech/Econ | 18.84% | 1666.5238 | Lighting | 0.23788 | 0.23122 | 0.14161
Tech | Chemicals and Plastics | Industrial Lighting | Industrial Lighting | TRC | Existing | NE104 | Lighting Controls | Lighting Controls | NonEquip | 10 | Industrial Lighting | 30% | Tech/Econ | 18.84% | 804317.9056 | Lighting | 114.8061 | 111.5947 | 0.14161
Tech | Chemicals and Plastics | Industrial Lighting | Industrial Lighting | TRC | Turnover | ET103 | Efficient Lighting - Other Interior Lighting | Efficient Lighting - Other Interior Lighting | Equip | 14.4667 | Industrial Lighting | 71.94% | Tech/Econ | 38.99% | 5547376.567 | Lighting | 791.8173 | 769.6677 | 0.39837
Tech | Chemicals and Plastics | Industrial Lighting | Industrial Lighting | TRC | Turnover | ET100 | Efficient Lighting - High Bay | Efficient Lighting - High Bay | Equip | 13.6667 | Industrial Lighting | 20% | Tech/Econ | 48.41% | 2119732.61 | Lighting | 302.5648 | 294.1011 | 0.21586
Tech | Chemicals and Plastics | Industrial Lighting | Industrial Lighting | TRC | New | EN99 | Efficient Lighting - High Bay | Efficient Lighting - High Bay | Equip | 13.6667 | Industrial Lighting | 20% | Tech/Econ | 48.41% | 16355.9615 | Lighting | 2.3346 | 2.2693 | 0.21586
Tech | Chemicals and Plastics | Industrial Lighting | Industrial Lighting | TRC | New | EN102 | Efficient Lighting - Other Interior Lighting | Efficient Lighting - Other Interior Lighting | Equip | 14.4667 | Industrial Lighting | 71.94% | Tech/Econ | 38.99% | 42803.8315 | Lighting | 6.1097 | 5.9388 | 0.39837
Tech | Chemicals and Plastics | Industrial Lighting | Industrial Lighting | TRC | Existing | EE98 | Efficient Lighting - High Bay | Efficient Lighting - High Bay | Equip | 13.6667 | Industrial Lighting | 20% | Tech/Econ | 48.41% | 0 | Lighting | 0 | 0 | 0.21586
Tech | Chemicals and Plastics | Industrial Lighting | Industrial Lighting | TRC | Existing | EE101 | Efficient Lighting - Other Interior Lighting | Efficient Lighting - Other Interior Lighting | Equip | 14.4667 | Industrial Lighting | 71.94% | Tech/Econ | 38.99% | 0 | Lighting | 0 | 0 | 0.39837
Tech | Chemicals and Plastics | HVAC | HVAC | TRC | New | NN97 | HVAC Improved Controls | HVAC Improved Controls | NonEquip | 15 | HVAC | 18.8% | Tech/Econ | 6.544% | 2935.1676 | HVAC | 0.41813 | 0.40798 | 0.017313
Tech | Chemicals and Plastics | HVAC | HVAC | TRC | New | NN92 | Building Envelope Improvements | Building Envelope Improvements | NonEquip | 15 | HVAC | 16.42% | Tech/Econ | 9.595% | 3817.0575 | HVAC | 0.54375 | 0.53056 | 0.11178
Tech | Chemicals and Plastics | HVAC | HVAC | TRC | Existing | NE96 | HVAC Improved Controls | HVAC Improved Controls | NonEquip | 15 | HVAC | 18.8% | Tech/Econ | 6.544% | 380397.7232 | HVAC | 54.1891 | 52.8743 | 0.017313
Tech | Chemicals and Plastics | HVAC | HVAC | TRC | Existing | NE91 | Building Envelope Improvements | Building Envelope Improvements | NonEquip | 15 | HVAC | 16.42% | Tech/Econ | 9.595% | 494690.6487 | HVAC | 70.4705 | 68.7608 | 0.11178
Tech | Chemicals and Plastics | HVAC | HVAC | TRC | Turnover | ET95 | HVAC Equipment Upgrades | HVAC Equipment Upgrades | Equip | 18 | HVAC | 18.8% | Tech/Econ | 22.01% | 1356225.265 | HVAC | 193.1993 | 188.512 | 0.095141
Tech | Chemicals and Plastics | HVAC | HVAC | TRC | New | EN94 | HVAC Equipment Upgrades | HVAC Equipment Upgrades | Equip | 18 | HVAC | 18.8% | Tech/Econ | 22.01% | 10464.7011 | HVAC | 1.4907 | 1.4546 | 0.095141
Tech | Chemicals and Plastics | HVAC | HVAC | TRC | Existing | EE93 | HVAC Equipment Upgrades | HVAC Equipment Upgrades | Equip | 18 | HVAC | 18.8% | Tech/Econ | 22.01% | 0 | HVAC | 0 | 0 | 0.095141
Tech | Chemicals and Plastics | Exterior Lighting | Exterior Lighting | TRC | New | NN90 | Lighting Controls - Exterior | Lighting Controls - Exterior | NonEquip | 10 | Exterior Lighting | 17% | Tech/Econ | 28% | 804.9082 | Exterior | 0 | 0 | 0.14161
Tech | Chemicals and Plastics | Exterior Lighting | Exterior Lighting | TRC | Existing | NE89 | Lighting Controls - Exterior | Lighting Controls - Exterior | NonEquip | 10 | Exterior Lighting | 17% | Tech/Econ | 28% | 104316.1075 | Exterior | 0 | 0 | 0.14161
Tech | Chemicals and Plastics | Exterior Lighting | Exterior Lighting | TRC | Turnover | ET88 | Efficient Lighting - Exterior | Efficient Lighting - Exterior | Equip | 13.6 | Exterior Lighting | 15.29% | Tech/Econ | 78.74% | 299934.1564 | Exterior | 0 | 0 | 0.1144
Tech | Chemicals and Plastics | Exterior Lighting | Exterior Lighting | TRC | New | EN87 | Efficient Lighting - Exterior | Efficient Lighting - Exterior | Equip | 13.6 | Exterior Lighting | 15.29% | Tech/Econ | 78.74% | 2314.3068 | Exterior | 0 | 0 | 0.1144
Tech | Chemicals and Plastics | Exterior Lighting | Exterior Lighting | TRC | Existing | EE86 | Efficient Lighting - Exterior | Efficient Lighting - Exterior | Equip | 13.6 | Exterior Lighting | 15.29% | Tech/Econ | 78.74% | 0 | Exterior | 0 | 0 | 0.1144
Tech | Chemicals and Plastics | Compressed Air | Compressed Air | TRC | New | NN85 | Plant Energy Management | Plant Energy Management | NonEquip | 10.5 | Compressed Air | 15.02% | Tech/Econ | 12% | 10364.8151 | MachineDrives | 1.3957 | 1.3589 | 0.023178
Tech | Chemicals and Plastics | Compressed Air | Compressed Air | TRC | New | NN83 | Compressed Air System Optimization | Compressed Air System Optimization | NonEquip | 10 | Compressed Air | 25.94% | Tech/Econ | 10.61% | 0 | MachineDrives | 0 | 0 | 0.053013
Tech | Chemicals and Plastics | Compressed Air | Compressed Air | TRC | New | NN78 | Compressed Air Controls | Compressed Air Controls | NonEquip | 12.5 | Compressed Air | 89.11% | Tech/Econ | 8.298% | 0 | MachineDrives | 0 | 0 | 0.18208
Tech | Chemicals and Plastics | Compressed Air | Compressed Air | TRC | Existing | NE84 | Plant Energy Management | Plant Energy Management | NonEquip | 10.5 | Compressed Air | 15.02% | Tech/Econ | 12% | 1343280.043 | MachineDrives | 180.8875 | 176.1099 | 0.023178
Tech | Chemicals and Plastics | Compressed Air | Compressed Air | TRC | Existing | NE82 | Compressed Air System Optimization | Compressed Air System Optimization | NonEquip | 10 | Compressed Air | 25.94% | Tech/Econ | 10.61% | 1801170.63 | MachineDrives | 242.5476 | 236.1414 | 0.053013
Tech | Chemicals and Plastics | Compressed Air | Compressed Air | TRC | Existing | NE77 | Compressed Air Controls | Compressed Air Controls | NonEquip | 12.5 | Compressed Air | 89.11% | Tech/Econ | 8.298% | 4706730.819 | MachineDrives | 633.8134 | 617.0731 | 0.18208
Tech | Chemicals and Plastics | Compressed Air | Compressed Air | TRC | Turnover | ET81 | Compressed Air Equipment | Compressed Air Equipment | Equip | 15 | Compressed Air | 89.09% | Tech/Econ | 11.85% | 7725844.742 | MachineDrives | 1040.3706 | 1012.8921 | 0.13494
Tech | Chemicals and Plastics | Compressed Air | Compressed Air | TRC | New | EN80 | Compressed Air Equipment | Compressed Air Equipment | Equip | 15 | Compressed Air | 89.09% | Tech/Econ | 11.85% | 56863.5678 | MachineDrives | 7.6573 | 7.4551 | 0.13494
Tech | Chemicals and Plastics | Compressed Air | Compressed Air | TRC | Existing | EE79 | Compressed Air Equipment | Compressed Air Equipment | Equip | 15 | Compressed Air | 89.09% | Tech/Econ | 11.85% | 0 | MachineDrives | 0 | 0 | 0.13494
Tech | Construction | Process Specific | Process Specific | TRC | New | NN231 | Process Other Systems Optimization | Process Other Systems Optimization | NonEquip | 5.3333 | Process Specific | 17.64% | Tech/Econ | 48.74% | 3858.9885 | ProcessHeating | 0.53128 | 0.51818 | 0.032717
Tech | Construction | Process Specific | Process Specific | TRC | New | NN229 | Plant Energy Management | Plant Energy Management | NonEquip | 10.5 | Process Specific | 25.8% | Tech/Econ | 12% | 1270.558 | ProcessHeating | 0.17492 | 0.17061 | 0.023178
Tech | Construction | Process Specific | Process Specific | TRC | Existing | NE230 | Process Other Systems Optimization | Process Other Systems Optimization | NonEquip | 5.3333 | Process Specific | 17.64% | Tech/Econ | 48.74% | 500124.9059 | ProcessHeating | 68.8533 | 67.1556 | 0.032717
Tech | Construction | Process Specific | Process Specific | TRC | Existing | NE228 | Plant Energy Management | Plant Energy Management | NonEquip | 10.5 | Process Specific | 25.8% | Tech/Econ | 12% | 164664.3238 | ProcessHeating | 22.6697 | 22.1107 | 0.023178
Tech | Construction | Process Heating | Process Heating | TRC | New | NN227 | Process Heat System Optimization | Process Heat System Optimization | NonEquip | 2 | Process Heating | 16.02% | Tech/Econ | 9.204% | 904.5843 | ProcessHeating | 0.12454 | 0.12147 | 0.30975
Tech | Construction | Process Heating | Process Heating | TRC | New | NN225 | Process Heat Improved Controls | Process Heat Improved Controls | NonEquip | 15 | Process Heating | 23.16% | Tech/Econ | 1.21% | 169.3881 | ProcessHeating | 0.02332 | 0.022745 | 0.96304
Tech | Construction | Process Heating | Process Heating | TRC | New | NN223 | Plant Energy Management | Plant Energy Management | NonEquip | 10.5 | Process Heating | 25.8% | Tech/Econ | 12% | 1959.8104 | ProcessHeating | 0.26981 | 0.26316 | 0.023178
Tech | Construction | Process Heating | Process Heating | TRC | Existing | NE226 | Process Heat System Optimization | Process Heat System Optimization | NonEquip | 2 | Process Heating | 16.02% | Tech/Econ | 9.204% | 117234.1197 | ProcessHeating | 16.1399 | 15.7419 | 0.30975
Tech | Construction | Process Heating | Process Heating | TRC | Existing | NE224 | Process Heat Improved Controls | Process Heat Improved Controls | NonEquip | 15 | Process Heating | 23.16% | Tech/Econ | 1.21% | 21952.6987 | ProcessHeating | 3.0223 | 2.9478 | 0.96304
Tech | Construction | Process Heating | Process Heating | TRC | Existing | NE222 | Plant Energy Management | Plant Energy Management | NonEquip | 10.5 | Process Heating | 25.8% | Tech/Econ | 12% | 253991.4271 | ProcessHeating | 34.9676 | 34.1054 | 0.023178
Tech | Construction | Process Cooling | Process Cooling | TRC | New | NN221 | Process Refrig System Optimization | Process Refrig System Optimization | NonEquip | 4.6667 | Process Cooling | 13.75% | Tech/Econ | 45.35% | 2181.763 | ProcessHeating | 0.30037 | 0.29296 | 0.11299
Tech | Construction | Process Cooling | Process Cooling | TRC | New | NN216 | Process Refrig Controls | Process Refrig Controls | NonEquip | 15 | Process Cooling | 27.79% | Tech/Econ | 2.354% | 193.6093 | ProcessHeating | 0.026655 | 0.025997 | 0.06633
Tech | Construction | Process Cooling | Process Cooling | TRC | New | NN214 | Plant Energy Management | Plant Energy Management | NonEquip | 10.5 | Process Cooling | 25.8% | Tech/Econ | 12% | 945.4271 | ProcessHeating | 0.13016 | 0.12695 | 0.023178
Tech | Construction | Process Cooling | Process Cooling | TRC | Existing | NE220 | Process Refrig System Optimization | Process Refrig System Optimization | NonEquip | 4.6667 | Process Cooling | 13.75% | Tech/Econ | 45.35% | 282756.4876 | ProcessHeating | 38.9277 | 37.9679 | 0.11299
Tech | Construction | Process Cooling | Process Cooling | TRC | Existing | NE215 | Process Refrig Controls | Process Refrig Controls | NonEquip | 15 | Process Cooling | 27.79% | Tech/Econ | 2.354% | 25091.7712 | ProcessHeating | 3.4544 | 3.3693 | 0.06633
Tech | Construction | Process Cooling | Process Cooling | TRC | Existing | NE213 | Plant Energy Management | Plant Energy Management | NonEquip | 10.5 | Process Cooling | 25.8% | Tech/Econ | 12% | 122527.3461 | ProcessHeating | 16.8686 | 16.4527 | 0.023178
Tech | Construction | Process Cooling | Process Cooling | TRC | Turnover | ET219 | Process Refrig Equipment Upgrade | Process Refrig Equipment Upgrade | Equip | 10 | Process Cooling | 22.05% | Tech/Econ | 31.43% | 294696.9313 | ProcessHeating | 40.5716 | 39.5712 | 0.20671
Tech | Construction | Process Cooling | Process Cooling | TRC | New | EN218 | Process Refrig Equipment Upgrade | Process Refrig Equipment Upgrade | Equip | 10 | Process Cooling | 22.05% | Tech/Econ | 31.43% | 2273.8961 | ProcessHeating | 0.31305 | 0.30533 | 0.20671
Tech | Construction | Process Cooling | Process Cooling | TRC | Existing | EE217 | Process Refrig Equipment Upgrade | Process Refrig Equipment Upgrade | Equip | 10 | Process Cooling | 22.05% | Tech/Econ | 31.43% | 0 | ProcessHeating | 0 | 0 | 0.20671
Tech | Construction | Other | Other | TRC | New | NN212 | Plant Energy Management | Plant Energy Management | NonEquip | 10.5 | Other | 25.8% | Tech/Econ | 12% | 895.1998 | Other | 0.12914 | 0.13135 | 0.023178
Tech | Construction | Other | Other | TRC | Existing | NE211 | Plant Energy Management | Plant Energy Management | NonEquip | 10.5 | Other | 25.8% | Tech/Econ | 12% | 116017.8993 | Other | 16.7371 | 17.0226 | 0.023178
Tech | Construction | Motors Pumps | Motors Pumps | TRC | New | NN210 | Pump System Optimization | Pump System Optimization | NonEquip | 10 | Motors Pumps | 59.4% | Tech/Econ | 1.68% | 0 | MachineDrives | 0 | 0 | 0.066358
Tech | Construction | Motors Pumps | Motors Pumps | TRC | New | NN208 | Pump Improved Controls | Pump Improved Controls | NonEquip | 15 | Motors Pumps | 33.73% | Tech/Econ | 1.792% | 0 | MachineDrives | 0 | 0 | 0.063804
Tech | Construction | Motors Pumps | Motors Pumps | TRC | New | NN203 | Plant Energy Management | Plant Energy Management | NonEquip | 10.5 | Motors Pumps | 25.8% | Tech/Econ | 12% | 3056.1416 | MachineDrives | 0.41154 | 0.40067 | 0.023178
Tech | Construction | Motors Pumps | Motors Pumps | TRC | New | NN201 | Motor Optimization | Motor Optimization | NonEquip | 10 | Motors Pumps | 66.73% | Tech/Econ | 3.467% | 120.3931 | MachineDrives | 0.016212 | 0.015784 | 0.45607
Tech | Construction | Motors Pumps | Motors Pumps | TRC | New | NN199 | Motor Improved Controls | Motor Improved Controls | NonEquip | 15 | Motors Pumps | 42.04% | Tech/Econ | 0.4056% | 0 | MachineDrives | 0 | 0 | 0.10371
Tech | Construction | Motors Pumps | Motors Pumps | TRC | Existing | NE209 | Pump System Optimization | Pump System Optimization | NonEquip | 10 | Motors Pumps | 59.4% | Tech/Econ | 1.68% | 118711.7112 | MachineDrives | 15.9858 | 15.5636 | 0.066358
Tech | Construction | Motors Pumps | Motors Pumps | TRC | Existing | NE207 | Pump Improved Controls | Pump Improved Controls | NonEquip | 15 | Motors Pumps | 33.73% | Tech/Econ | 1.792% | 72365.9779 | MachineDrives | 9.7449 | 9.4875 | 0.063804
Tech | Construction | Motors Pumps | Motors Pumps | TRC | Existing | NE202 | Plant Energy Management | Plant Energy Management | NonEquip | 10.5 | Motors Pumps | 25.8% | Tech/Econ | 12% | 396075.9497 | MachineDrives | 53.336 | 51.9273 | 0.023178
Tech | Construction | Motors Pumps | Motors Pumps | TRC | Existing | NE200 | Motor Optimization | Motor Optimization | NonEquip | 10 | Motors Pumps | 66.73% | Tech/Econ | 3.467% | 286833.1858 | MachineDrives | 38.6253 | 37.6051 | 0.45607
Tech | Construction | Motors Pumps | Motors Pumps | TRC | Existing | NE198 | Motor Improved Controls | Motor Improved Controls | NonEquip | 15 | Motors Pumps | 42.04% | Tech/Econ | 0.4056% | 20082.5005 | MachineDrives | 2.7043 | 2.6329 | 0.10371
Tech | Construction | Motors Pumps | Motors Pumps | TRC | Turnover | ET206 | Pump Equipment Upgrade | Pump Equipment Upgrade | Equip | 15 | Motors Pumps | 70.57% | Tech/Econ | 12.43% | 1229671.598 | MachineDrives | 165.5889 | 161.2153 | 0.13315
Tech | Construction | Motors Pumps | Motors Pumps | TRC | Turnover | ET197 | Motor Equipment Upgrades | Motor Equipment Upgrades | Equip | 10 | Motors Pumps | 54.51% | Tech/Econ | 2.132% | 140736.2383 | MachineDrives | 18.9517 | 18.4511 | 0.1667
Tech | Construction | Motors Pumps | Motors Pumps | TRC | New | EN205 | Pump Equipment Upgrade | Pump Equipment Upgrade | Equip | 15 | Motors Pumps | 70.57% | Tech/Econ | 12.43% | 9488.2067 | MachineDrives | 1.2777 | 1.2439 | 0.13315
Tech | Construction | Motors Pumps | Motors Pumps | TRC | New | EN196 | Motor Equipment Upgrades | Motor Equipment Upgrades | Equip | 10 | Motors Pumps | 54.51% | Tech/Econ | 2.132% | 0 | MachineDrives | 0 | 0 | 0.1667
Tech | Construction | Motors Pumps | Motors Pumps | TRC | Existing | EE204 | Pump Equipment Upgrade | Pump Equipment Upgrade | Equip | 15 | Motors Pumps | 70.57% | Tech/Econ | 12.43% | 0 | MachineDrives | 0 | 0 | 0.13315
Tech | Construction | Motors Pumps | Motors Pumps | TRC | Existing | EE195 | Motor Equipment Upgrades | Motor Equipment Upgrades | Equip | 10 | Motors Pumps | 54.51% | Tech/Econ | 2.132% | 0 | MachineDrives | 0 | 0 | 0.1667
Tech | Construction | Motors Fans Blowers | Motors Fans Blowers | TRC | New | NN194 | Plant Energy Management | Plant Energy Management | NonEquip | 10.5 | Motors Fans Blowers | 25.8% | Tech/Econ | 12% | 1914.2199 | MachineDrives | 0.25777 | 0.25096 | 0.023178
Tech | Construction | Motors Fans Blowers | Motors Fans Blowers | TRC | New | NN192 | Fan System Optimization | Fan System Optimization | NonEquip | 10 | Motors Fans Blowers | 79.06% | Tech/Econ | 4.879% | 601.1679 | MachineDrives | 0.080954 | 0.078816 | 0.035317
Tech | Construction | Motors Fans Blowers | Motors Fans Blowers | TRC | New | NN190 | Fan Improved Controls | Fan Improved Controls | NonEquip | 15 | Motors Fans Blowers | 52.56% | Tech/Econ | 9.465% | 2980.8151 | MachineDrives | 0.4014 | 0.3908 | 0.033329
Tech | Construction | Motors Fans Blowers | Motors Fans Blowers | TRC | Existing | NE193 | Plant Energy Management | Plant Energy Management | NonEquip | 10.5 | Motors Fans Blowers | 25.8% | Tech/Econ | 12% | 248082.9053 | MachineDrives | 33.4071 | 32.5248 | 0.023178
Tech | Construction | Motors Fans Blowers | Motors Fans Blowers | TRC | Existing | NE191 | Fan System Optimization | Fan System Optimization | NonEquip | 10 | Motors Fans Blowers | 79.06% | Tech/Econ | 4.879% | 284594.7926 | MachineDrives | 38.3238 | 37.3116 | 0.035317
Tech | Construction | Motors Fans Blowers | Motors Fans Blowers | TRC | Existing | NE189 | Fan Improved Controls | Fan Improved Controls | NonEquip | 15 | Motors Fans Blowers | 52.56% | Tech/Econ | 9.465% | 386313.6391 | MachineDrives | 52.0214 | 50.6474 | 0.033329
Tech | Construction | Motors Fans Blowers | Motors Fans Blowers | TRC | Turnover | ET188 | Fan Equipment Upgrades | Fan Equipment Upgrades | Equip | 15 | Motors Fans Blowers | 63.42% | Tech/Econ | 3.425% | 154111.9579 | MachineDrives | 20.7529 | 20.2048 | 0.1824
Tech | Construction | Motors Fans Blowers | Motors Fans Blowers | TRC | New | EN187 | Fan Equipment Upgrades | Fan Equipment Upgrades | Equip | 15 | Motors Fans Blowers | 63.42% | Tech/Econ | 3.425% | 0 | MachineDrives | 0 | 0 | 0.1824
Tech | Construction | Motors Fans Blowers | Motors Fans Blowers | TRC | Existing | EE186 | Fan Equipment Upgrades | Fan Equipment Upgrades | Equip | 15 | Motors Fans Blowers | 63.42% | Tech/Econ | 3.425% | 0 | MachineDrives | 0 | 0 | 0.1824
Tech | Construction | Industrial Lighting | Industrial Lighting | TRC | New | NN185 | Lighting Controls | Lighting Controls | NonEquip | 10 | Industrial Lighting | 33.43% | Tech/Econ | 16.92% | 216.4032 | Lighting | 0.030889 | 0.030025 | 0.13992
Tech | Construction | Industrial Lighting | Industrial Lighting | TRC | Existing | NE184 | Lighting Controls | Lighting Controls | NonEquip | 10 | Industrial Lighting | 33.43% | Tech/Econ | 16.92% | 133296.2172 | Lighting | 19.0263 | 18.4941 | 0.13992
Tech | Construction | Industrial Lighting | Industrial Lighting | TRC | Turnover | ET183 | Efficient Lighting - Other Interior Lighting | Efficient Lighting - Other Interior Lighting | Equip | 14.4667 | Industrial Lighting | 62.16% | Tech/Econ | 38.99% | 754151.4751 | Lighting | 107.6455 | 104.6343 | 0.39837
Tech | Construction | Industrial Lighting | Industrial Lighting | TRC | Turnover | ET180 | Efficient Lighting - High Bay | Efficient Lighting - High Bay | Equip | 13.6667 | Industrial Lighting | 30.8% | Tech/Econ | 48.41% | 545262.706 | Lighting | 77.8293 | 75.6522 | 0.21586
Tech | Construction | Industrial Lighting | Industrial Lighting | TRC | New | EN182 | Efficient Lighting - Other Interior Lighting | Efficient Lighting - Other Interior Lighting | Equip | 14.4667 | Industrial Lighting | 62.16% | Tech/Econ | 38.99% | 5819.07 | Lighting | 0.8306 | 0.80736 | 0.39837
Tech | Construction | Industrial Lighting | Industrial Lighting | TRC | New | EN179 | Efficient Lighting - High Bay | Efficient Lighting - High Bay | Equip | 13.6667 | Industrial Lighting | 30.8% | Tech/Econ | 48.41% | 4207.274 | Lighting | 0.60053 | 0.58374 | 0.21586
Tech | Construction | Industrial Lighting | Industrial Lighting | TRC | Existing | EE181 | Efficient Lighting - Other Interior Lighting | Efficient Lighting - Other Interior Lighting | Equip | 14.4667 | Industrial Lighting | 62.16% | Tech/Econ | 38.99% | 0 | Lighting | 0 | 0 | 0.39837
Tech | Construction | Industrial Lighting | Industrial Lighting | TRC | Existing | EE178 | Efficient Lighting - High Bay | Efficient Lighting - High Bay | Equip | 13.6667 | Industrial Lighting | 30.8% | Tech/Econ | 48.41% | 0 | Lighting | 0 | 0 | 0.21586
Tech | Construction | HVAC | HVAC | TRC | New | NN177 | HVAC Recommissioning | HVAC Recommissioning | NonEquip | 10 | HVAC | 35.73% | Tech/Econ | 18.86% | 3075.0068 | HVAC | 0.43805 | 0.42742 | 0.23103
Tech | Construction | HVAC | HVAC | TRC | New | NN175 | HVAC Improved Controls | HVAC Improved Controls | NonEquip | 15 | HVAC | 34.58% | Tech/Econ | 14.73% | 2167.1551 | HVAC | 0.30872 | 0.30123 | 0.050489
Tech | Construction | HVAC | HVAC | TRC | New | NN170 | Building Envelope Improvements | Building Envelope Improvements | NonEquip | 15 | HVAC | 32.06% | Tech/Econ | 14.68% | 1760.0362 | HVAC | 0.25072 | 0.24464 | 0.1444
Tech | Construction | HVAC | HVAC | TRC | Existing | NE176 | HVAC Recommissioning | HVAC Recommissioning | NonEquip | 10 | HVAC | 35.73% | Tech/Econ | 18.86% | 398520.8836 | HVAC | 56.7708 | 55.3934 | 0.23103
Tech | Construction | HVAC | HVAC | TRC | Existing | NE174 | HVAC Improved Controls | HVAC Improved Controls | NonEquip | 15 | HVAC | 34.58% | Tech/Econ | 14.73% | 280863.2967 | HVAC | 40.01 | 39.0393 | 0.050489
Tech | Construction | HVAC | HVAC | TRC | Existing | NE169 | Building Envelope Improvements | Building Envelope Improvements | NonEquip | 15 | HVAC | 32.06% | Tech/Econ | 14.68% | 246340.155 | HVAC | 35.0921 | 34.2407 | 0.1444
Tech | Construction | HVAC | HVAC | TRC | Turnover | ET173 | HVAC Equipment Upgrades | HVAC Equipment Upgrades | Equip | 18 | HVAC | 28.85% | Tech/Econ | 14.08% | 202564.0933 | HVAC | 28.856 | 28.1559 | 0.13731
Tech | Construction | HVAC | HVAC | TRC | New | EN172 | HVAC Equipment Upgrades | HVAC Equipment Upgrades | Equip | 18 | HVAC | 28.85% | Tech/Econ | 14.08% | 0 | HVAC | 0 | 0 | 0.13731
Tech | Construction | HVAC | HVAC | TRC | Existing | EE171 | HVAC Equipment Upgrades | HVAC Equipment Upgrades | Equip | 18 | HVAC | 28.85% | Tech/Econ | 14.08% | 0 | HVAC | 0 | 0 | 0.13731
Tech | Construction | Exterior Lighting | Exterior Lighting | TRC | New | NN168 | Lighting Controls - Exterior | Lighting Controls - Exterior | NonEquip | 10 | Exterior Lighting | 17% | Tech/Econ | 28% | 134.4283 | Exterior | 0 | 0 | 0.13992
Tech | Construction | Exterior Lighting | Exterior Lighting | TRC | Existing | NE167 | Lighting Controls - Exterior | Lighting Controls - Exterior | NonEquip | 10 | Exterior Lighting | 17% | Tech/Econ | 28% | 17421.9128 | Exterior | 0 | 0 | 0.13992
Tech | Construction | Exterior Lighting | Exterior Lighting | TRC | Turnover | ET166 | Efficient Lighting - Exterior | Efficient Lighting - Exterior | Equip | 13.6 | Exterior Lighting | 15.29% | Tech/Econ | 78.74% | 50092.2306 | Exterior | 0 | 0 | 0.1144
Tech | Construction | Exterior Lighting | Exterior Lighting | TRC | New | EN165 | Efficient Lighting - Exterior | Efficient Lighting - Exterior | Equip | 13.6 | Exterior Lighting | 15.29% | Tech/Econ | 78.74% | 386.5141 | Exterior | 0 | 0 | 0.1144
Tech | Construction | Exterior Lighting | Exterior Lighting | TRC | Existing | EE164 | Efficient Lighting - Exterior | Efficient Lighting - Exterior | Equip | 13.6 | Exterior Lighting | 15.29% | Tech/Econ | 78.74% | 0 | Exterior | 0 | 0 | 0.1144
Tech | Construction | Compressed Air | Compressed Air | TRC | New | NN163 | Plant Energy Management | Plant Energy Management | NonEquip | 10.5 | Compressed Air | 25.8% | Tech/Econ | 12% | 1914.2199 | MachineDrives | 0.25777 | 0.25096 | 0.023178
Tech | Construction | Compressed Air | Compressed Air | TRC | New | NN161 | Compressed Air System Optimization | Compressed Air System Optimization | NonEquip | 10 | Compressed Air | 30.76% | Tech/Econ | 10.64% | 1960.7621 | MachineDrives | 0.26404 | 0.25706 | 0.05397
Tech | Construction | Compressed Air | Compressed Air | TRC | New | NN156 | Compressed Air Controls | Compressed Air Controls | NonEquip | 12.5 | Compressed Air | 74.82% | Tech/Econ | 2.192% | 0 | MachineDrives | 0 | 0 | 0.055306
Tech | Construction | Compressed Air | Compressed Air | TRC | Existing | NE162 | Plant Energy Management | Plant Energy Management | NonEquip | 10.5 | Compressed Air | 25.8% | Tech/Econ | 12% | 248082.9072 | MachineDrives | 33.4071 | 32.5248 | 0.023178
Tech | Construction | Compressed Air | Compressed Air | TRC | Existing | NE160 | Compressed Air System Optimization | Compressed Air System Optimization | NonEquip | 10 | Compressed Air | 30.76% | Tech/Econ | 10.64% | 254114.7695 | MachineDrives | 34.2194 | 33.3156 | 0.05397
Tech | Construction | Compressed Air | Compressed Air | TRC | Existing | NE155 | Compressed Air Controls | Compressed Air Controls | NonEquip | 12.5 | Compressed Air | 74.82% | Tech/Econ | 2.192% | 119670.2602 | MachineDrives | 16.1149 | 15.6893 | 0.055306
Tech | Construction | Compressed Air | Compressed Air | TRC | Turnover | ET159 | Compressed Air Equipment | Compressed Air Equipment | Equip | 15 | Compressed Air | 71.22% | Tech/Econ | 4.001% | 214027.83 | MachineDrives | 28.8212 | 28.06 | 0.10354
Tech | Construction | Compressed Air | Compressed Air | TRC | New | EN158 | Compressed Air Equipment | Compressed Air Equipment | Equip | 15 | Compressed Air | 71.22% | Tech/Econ | 4.001% | 1007.3283 | MachineDrives | 0.13565 | 0.13207 | 0.10354
Tech | Construction | Compressed Air | Compressed Air | TRC | Existing | EE157 | Compressed Air Equipment | Compressed Air Equipment | Equip | 15 | Compressed Air | 71.22% | Tech/Econ | 4.001% | 0 | MachineDrives | 0 | 0 | 0.10354
Tech | Electrical and Electronic Equip. | Process Specific | Process Specific | TRC | New | NN298 | Process Other Systems Optimization | Process Other Systems Optimization | NonEquip | 5.3333 | Process Specific | 2.916% | Tech/Econ | 25.45% | 499.9611 | ProcessHeating | 0.068831 | 0.067134 | 0.11983
Tech | Electrical and Electronic Equip. | Process Specific | Process Specific | TRC | New | NN296 | Plant Energy Management | Plant Energy Management | NonEquip | 10.5 | Process Specific | 27.36% | Tech/Econ | 12% | 2195.8041 | ProcessHeating | 0.3023 | 0.29485 | 0.023178
Tech | Electrical and Electronic Equip. | Process Specific | Process Specific | TRC | Existing | NE297 | Process Other Systems Optimization | Process Other Systems Optimization | NonEquip | 5.3333 | Process Specific | 2.916% | Tech/Econ | 25.45% | 64794.9578 | ProcessHeating | 8.9205 | 8.7005 | 0.11983
Tech | Electrical and Electronic Equip. | Process Specific | Process Specific | TRC | Existing | NE295 | Plant Energy Management | Plant Energy Management | NonEquip | 10.5 | Process Specific | 27.36% | Tech/Econ | 12% | 284576.2078 | ProcessHeating | 39.1782 | 38.2122 | 0.023178
Tech | Electrical and Electronic Equip. | Process Heating | Process Heating | TRC | New | NN294 | Process Heat System Optimization | Process Heat System Optimization | NonEquip | 2 | Process Heating | 9.104% | Tech/Econ | 13.63% | 1216.5786 | ProcessHeating | 0.16749 | 0.16336 | 0.042354
Tech | Electrical and Electronic Equip. | Process Heating | Process Heating | TRC | New | NN292 | Process Heat Improved Controls | Process Heat Improved Controls | NonEquip | 15 | Process Heating | 36.07% | Tech/Econ | 2.283% | 771.224 | ProcessHeating | 0.10618 | 0.10356 | 0.89743
Tech | Electrical and Electronic Equip. | Process Heating | Process Heating | TRC | New | NN290 | Plant Energy Management | Plant Energy Management | NonEquip | 10.5 | Process Heating | 27.36% | Tech/Econ | 12% | 3178.6225 | ProcessHeating | 0.43761 | 0.42682 | 0.023178
Tech | Electrical and Electronic Equip. | Process Heating | Process Heating | TRC | Existing | NE293 | Process Heat System Optimization | Process Heat System Optimization | NonEquip | 2 | Process Heating | 9.104% | Tech/Econ | 13.63% | 157668.5864 | ProcessHeating | 21.7066 | 21.1714 | 0.042354
Tech | Electrical and Electronic Equip. | Process Heating | Process Heating | TRC | Existing | NE291 | Process Heat Improved Controls | Process Heat Improved Controls | NonEquip | 15 | Process Heating | 36.07% | Tech/Econ | 2.283% | 99950.6378 | ProcessHeating | 13.7604 | 13.4211 | 0.89743
Tech | Electrical and Electronic Equip. | Process Heating | Process Heating | TRC | Existing | NE289 | Plant Energy Management | Plant Energy Management | NonEquip | 10.5 | Process Heating | 27.36% | Tech/Econ | 12% | 411949.4827 | ProcessHeating | 56.714 | 55.3156 | 0.023178
Tech | Electrical and Electronic Equip. | Process Cooling | Process Cooling | TRC | New | NN288 | Process Refrig System Optimization | Process Refrig System Optimization | NonEquip | 4.6667 | Process Cooling | 10% | Tech/Econ | 40% | 2714.9851 | ProcessHeating | 0.37378 | 0.36456 | 0.0071838
Tech | Electrical and Electronic Equip. | Process Cooling | Process Cooling | TRC | New | NN283 | Process Refrig Controls | Process Refrig Controls | NonEquip | 15 | Process Cooling | 33.75% | Tech/Econ | 6% | 1222.5413 | ProcessHeating | 0.16831 | 0.16416 | 0.88
Tech | Electrical and Electronic Equip. | Process Cooling | Process Cooling | TRC | New | NN281 | Plant Energy Management | Plant Energy Management | NonEquip | 10.5 | Process Cooling | 27.36% | Tech/Econ | 12% | 2049.6875 | ProcessHeating | 0.28218 | 0.27523 | 0.023178
Tech | Electrical and Electronic Equip. | Process Cooling | Process Cooling | TRC | Existing | NE287 | Process Refrig System Optimization | Process Refrig System Optimization | NonEquip | 4.6667 | Process Cooling | 10% | Tech/Econ | 40% | 351862.0629 | ProcessHeating | 48.4416 | 47.2472 | 0.0071838
Tech | Electrical and Electronic Equip. | Process Cooling | Process Cooling | TRC | Existing | NE282 | Process Refrig Controls | Process Refrig Controls | NonEquip | 15 | Process Cooling | 33.75% | Tech/Econ | 6% | 158441.3556 | ProcessHeating | 21.813 | 21.2751 | 0.88
Tech | Electrical and Electronic Equip. | Process Cooling | Process Cooling | TRC | Existing | NE280 | Plant Energy Management | Plant Energy Management | NonEquip | 10.5 | Process Cooling | 27.36% | Tech/Econ | 12% | 265639.5022 | ProcessHeating | 36.5712 | 35.6695 | 0.023178
Tech | Electrical and Electronic Equip. | Process Cooling | Process Cooling | TRC | Turnover | ET286 | Process Refrig Equipment Upgrade | Process Refrig Equipment Upgrade | Equip | 10 | Process Cooling | 28.34% | Tech/Econ | 14.82% | 354785.2597 | ProcessHeating | 48.8441 | 47.6397 | 0.090182
Tech | Electrical and Electronic Equip. | Process Cooling | Process Cooling | TRC | New | EN285 | Process Refrig Equipment Upgrade | Process Refrig Equipment Upgrade | Equip | 10 | Process Cooling | 28.34% | Tech/Econ | 14.82% | 2737.5406 | ProcessHeating | 0.37688 | 0.36759 | 0.090182
Tech | Electrical and Electronic Equip. | Process Cooling | Process Cooling | TRC | Existing | EE284 | Process Refrig Equipment Upgrade | Process Refrig Equipment Upgrade | Equip | 10 | Process Cooling | 28.34% | Tech/Econ | 14.82% | 0 | ProcessHeating | 0 | 0 | 0.090182
Tech | Electrical and Electronic Equip. | Other | Other | TRC | New | NN279 | Plant Energy Management | Plant Energy Management | NonEquip | 10.5 | Other | 27.36% | Tech/Econ | 12% | 1832.1091 | Other | 0.26431 | 0.26881 | 0.023178
Tech | Electrical and Electronic Equip. | Other | Other | TRC | Existing | NE278 | Plant Energy Management | Plant Energy Management | NonEquip | 10.5 | Other | 27.36% | Tech/Econ | 12% | 237441.3398 | Other | 34.2541 | 34.8383 | 0.023178
Tech | Electrical and Electronic Equip. | Motors Pumps | Motors Pumps | TRC | New | NN277 | Pump Improved Controls | Pump Improved Controls | NonEquip | 15 | Motors Pumps | 32.82% | Tech/Econ | 1.792% | 0 | MachineDrives | 0 | 0 | 0.063804
Tech | Electrical and Electronic Equip. | Motors Pumps | Motors Pumps | TRC | New | NN275 | Plant Energy Management | Plant Energy Management | NonEquip | 10.5 | Motors Pumps | 27.36% | Tech/Econ | 12% | 2449.6409 | MachineDrives | 0.32987 | 0.32116 | 0.023178
Tech | Electrical and Electronic Equip. | Motors Pumps | Motors Pumps | TRC | New | NN273 | Motor Optimization | Motor Optimization | NonEquip | 10 | Motors Pumps | 87.54% | Tech/Econ | 10.68% | 5595.328 | MachineDrives | 0.75347 | 0.73357 | 0.070953
Tech | Electrical and Electronic Equip. | Motors Pumps | Motors Pumps | TRC | New | NN271 | Motor Improved Controls | Motor Improved Controls | NonEquip | 15 | Motors Pumps | 33.67% | Tech/Econ | 1.792% | 0 | MachineDrives | 0 | 0 | 0.063804
Tech | Electrical and Electronic Equip. | Motors Pumps | Motors Pumps | TRC | Existing | NE276 | Pump Improved Controls | Pump Improved Controls | NonEquip | 15 | Motors Pumps | 32.82% | Tech/Econ | 1.792% | 49562.3317 | MachineDrives | 6.6741 | 6.4978 | 0.063804
Tech | Electrical and Electronic Equip. | Motors Pumps | Motors Pumps | TRC | Existing | NE274 | Plant Energy Management | Plant Energy Management | NonEquip | 10.5 | Motors Pumps | 27.36% | Tech/Econ | 12% | 317473.4565 | MachineDrives | 42.7513 | 41.6222 | 0.023178
Tech | Electrical and Electronic Equip. | Motors Pumps | Motors Pumps | TRC | Existing | NE272 | Motor Optimization | Motor Optimization | NonEquip | 10 | Motors Pumps | 87.54% | Tech/Econ | 10.68% | 873937.4193 | MachineDrives | 117.6854 | 114.577 | 0.070953
Tech | Electrical and Electronic Equip. | Motors Pumps | Motors Pumps | TRC | Existing | NE270 | Motor Improved Controls | Motor Improved Controls | NonEquip | 15 | Motors Pumps | 33.67% | Tech/Econ | 1.792% | 51157.8506 | MachineDrives | 6.889 | 6.707 | 0.063804
Tech | Electrical and Electronic Equip. | Motors Pumps | Motors Pumps | TRC | Turnover | ET269 | Motor Equipment Upgrades | Motor Equipment Upgrades | Equip | 10 | Motors Pumps | 87.54% | Tech/Econ | 1.253% | 91875.8367 | MachineDrives | 12.3721 | 12.0453 | 0.16441
Tech | Electrical and Electronic Equip. | Motors Pumps | Motors Pumps | TRC | New | EN268 | Motor Equipment Upgrades | Motor Equipment Upgrades | Equip | 10 | Motors Pumps | 87.54% | Tech/Econ | 1.253% | 0 | MachineDrives | 0 | 0 | 0.16441
Tech | Electrical and Electronic Equip. | Motors Pumps | Motors Pumps | TRC | Existing | EE267 | Motor Equipment Upgrades | Motor Equipment Upgrades | Equip | 10 | Motors Pumps | 87.54% | Tech/Econ | 1.253% | 0 | MachineDrives | 0 | 0 | 0.16441
Tech | Electrical and Electronic Equip. | Motors Fans Blowers | Motors Fans Blowers | TRC | New | NN266 | Plant Energy Management | Plant Energy Management | NonEquip | 10.5 | Motors Fans Blowers | 27.36% | Tech/Econ | 12% | 548.8004 | MachineDrives | 0.073902 | 0.07195 | 0.023178
Tech | Electrical and Electronic Equip. | Motors Fans Blowers | Motors Fans Blowers | TRC | New | NN264 | Fan Improved Controls | Fan Improved Controls | NonEquip | 15 | Motors Fans Blowers | 87.54% | Tech/Econ | 15.88% | 5926.1252 | MachineDrives | 0.79802 | 0.77694 | 0.024602
Tech | Electrical and Electronic Equip. | Motors Fans Blowers | Motors Fans Blowers | TRC | Existing | NE265 | Plant Energy Management | Plant Energy Management | NonEquip | 10.5 | Motors Fans Blowers | 27.36% | Tech/Econ | 12% | 156194.5639 | MachineDrives | 21.0333 | 20.4778 | 0.023178
Tech | Electrical and Electronic Equip. | Motors Fans Blowers | Motors Fans Blowers | TRC | Existing | NE263 | Fan Improved Controls | Fan Improved Controls | NonEquip | 15 | Motors Fans Blowers | 87.54% | Tech/Econ | 15.88% | 768025.8284 | MachineDrives | 103.4232 | 100.6916 | 0.024602
Tech | Electrical and Electronic Equip. | Industrial Lighting | Industrial Lighting | TRC | New | NN262 | Lighting Controls | Lighting Controls | NonEquip | 10 | Industrial Lighting | 30% | Tech/Econ | 15.17% | 603.3363 | Lighting | 0.086119 | 0.08371 | 0.14448
Tech | Electrical and Electronic Equip. | Industrial Lighting | Industrial Lighting | TRC | Existing | NE261 | Lighting Controls | Lighting Controls | NonEquip | 10 | Industrial Lighting | 30% | Tech/Econ | 15.17% | 217095.2313 | Lighting | 30.9876 | 30.1208 | 0.14448
Tech | Electrical and Electronic Equip. | Industrial Lighting | Industrial Lighting | TRC | Turnover | ET260 | Efficient Lighting - Other Interior Lighting | Efficient Lighting - Other Interior Lighting | Equip | 14.4667 | Industrial Lighting | 69.19% | Tech/Econ | 38.99% | 1762769.88 | Lighting | 251.6129 | 244.5745 | 0.39837
Tech | Electrical and Electronic Equip. | Industrial Lighting | Industrial Lighting | TRC | Turnover | ET257 | Efficient Lighting - High Bay | Efficient Lighting - High Bay | Equip | 13.6667 | Industrial Lighting | 20% | Tech/Econ | 48.41% | 700344.3702 | Lighting | 99.9652 | 97.1689 | 0.21586
Tech | Electrical and Electronic Equip. | Industrial Lighting | Industrial Lighting | TRC | New | EN259 | Efficient Lighting - Other Interior Lighting | Efficient Lighting - Other Interior Lighting | Equip | 14.4667 | Industrial Lighting | 69.19% | Tech/Econ | 38.99% | 13601.6194 | Lighting | 1.9415 | 1.8871 | 0.39837
Tech | Electrical and Electronic Equip. | Industrial Lighting | Industrial Lighting | TRC | New | EN256 | Efficient Lighting - High Bay | Efficient Lighting - High Bay | Equip | 13.6667 | Industrial Lighting | 20% | Tech/Econ | 48.41% | 5403.8917 | Lighting | 0.77134 | 0.74976 | 0.21586
Tech | Electrical and Electronic Equip. | Industrial Lighting | Industrial Lighting | TRC | Existing | EE258 | Efficient Lighting - Other Interior Lighting | Efficient Lighting - Other Interior Lighting | Equip | 14.4667 | Industrial Lighting | 69.19% | Tech/Econ | 38.99% | 0 | Lighting | 0 | 0 | 0.39837
Tech | Electrical and Electronic Equip. | Industrial Lighting | Industrial Lighting | TRC | Existing | EE255 | Efficient Lighting - High Bay | Efficient Lighting - High Bay | Equip | 13.6667 | Industrial Lighting | 20% | Tech/Econ | 48.41% | 0 | Lighting | 0 | 0 | 0.21586
Tech | Electrical and Electronic Equip. | HVAC | HVAC | TRC | New | NN254 | HVAC Recommissioning | HVAC Recommissioning | NonEquip | 10 | HVAC | 22.26% | Tech/Econ | 6.681% | 2063.1935 | HVAC | 0.29391 | 0.28678 | 0.035919
Tech | Electrical and Electronic Equip. | HVAC | HVAC | TRC | New | NN252 | HVAC Improved Controls | HVAC Improved Controls | NonEquip | 15 | HVAC | 22.26% | Tech/Econ | 5.529% | 1682.0062 | HVAC | 0.23961 | 0.23379 | 0.136
Tech | Electrical and Electronic Equip. | HVAC | HVAC | TRC | New | NN247 | Building Envelope Improvements | Building Envelope Improvements | NonEquip | 15 | HVAC | 22.26% | Tech/Econ | 13.92% | 4561.8927 | HVAC | 0.64986 | 0.63409 | 0.17391
Tech | Electrical and Electronic Equip. | HVAC | HVAC | TRC | Existing | NE253 | HVAC Recommissioning | HVAC Recommissioning | NonEquip | 10 | HVAC | 22.26% | Tech/Econ | 6.681% | 267389.8856 | HVAC | 38.0907 | 37.1665 | 0.035919
Tech | Electrical and Electronic Equip. | HVAC | HVAC | TRC | Existing | NE251 | HVAC Improved Controls | HVAC Improved Controls | NonEquip | 15 | HVAC | 22.26% | Tech/Econ | 5.529% | 217988.0043 | HVAC | 31.0532 | 30.2998 | 0.136
Tech | Electrical and Electronic Equip. | HVAC | HVAC | TRC | Existing | NE246 | Building Envelope Improvements | Building Envelope Improvements | NonEquip | 15 | HVAC | 22.26% | Tech/Econ | 13.92% | 591221.296 | HVAC | 84.2216 | 82.1783 | 0.17391
Tech | Electrical and Electronic Equip. | HVAC | HVAC | TRC | Turnover | ET250 | HVAC Equipment Upgrades | HVAC Equipment Upgrades | Equip | 18 | HVAC | 22.26% | Tech/Econ | 12.46% | 512778.6961 | HVAC | 73.0472 | 71.275 | 0.1245
Tech | Electrical and Electronic Equip. | HVAC | HVAC | TRC | New | EN249 | HVAC Equipment Upgrades | HVAC Equipment Upgrades | Equip | 18 | HVAC | 22.26% | Tech/Econ | 12.46% | 3956.6257 | HVAC | 0.56364 | 0.54996 | 0.1245
Tech | Electrical and Electronic Equip. | HVAC | HVAC | TRC | Existing | EE248 | HVAC Equipment Upgrades | HVAC Equipment Upgrades | Equip | 18 | HVAC | 22.26% | Tech/Econ | 12.46% | 0 | HVAC | 0 | 0 | 0.1245
Tech | Electrical and Electronic Equip. | Exterior Lighting | Exterior Lighting | TRC | New | NN245 | Lighting Controls - Exterior | Lighting Controls - Exterior | NonEquip | 10 | Exterior Lighting | 17% | Tech/Econ | 28% | 265.9359 | Exterior | 0 | 0 | 0.14448
Tech | Electrical and Electronic Equip. | Exterior Lighting | Exterior Lighting | TRC | Existing | NE244 | Lighting Controls - Exterior | Lighting Controls - Exterior | NonEquip | 10 | Exterior Lighting | 17% | Tech/Econ | 28% | 34465.2899 | Exterior | 0 | 0 | 0.14448
Tech | Electrical and Electronic Equip. | Exterior Lighting | Exterior Lighting | TRC | Turnover | ET243 | Efficient Lighting - Exterior | Efficient Lighting - Exterior | Equip | 13.6 | Exterior Lighting | 15.29% | Tech/Econ | 78.74% | 99096.0793 | Exterior | 0 | 0 | 0.1144
Tech | Electrical and Electronic Equip. | Exterior Lighting | Exterior Lighting | TRC | New | EN242 | Efficient Lighting - Exterior | Efficient Lighting - Exterior | Equip | 13.6 | Exterior Lighting | 15.29% | Tech/Econ | 78.74% | 764.6302 | Exterior | 0 | 0 | 0.1144
Tech | Electrical and Electronic Equip. | Exterior Lighting | Exterior Lighting | TRC | Existing | EE241 | Efficient Lighting - Exterior | Efficient Lighting - Exterior | Equip | 13.6 | Exterior Lighting | 15.29% | Tech/Econ | 78.74% | 0 | Exterior | 0 | 0 | 0.1144
Tech | Electrical and Electronic Equip. | Compressed Air | Compressed Air | TRC | New | NN240 | Plant Energy Management | Plant Energy Management | NonEquip | 10.5 | Compressed Air | 27.36% | Tech/Econ | 12% | 1399.7948 | MachineDrives | 0.1885 | 0.18352 | 0.023178
Tech | Electrical and Electronic Equip. | Compressed Air | Compressed Air | TRC | New | NN238 | Compressed Air System Optimization | Compressed Air System Optimization | NonEquip | 10 | Compressed Air | 25.94% | Tech/Econ | 10.72% | 1146.8133 | MachineDrives | 0.15443 | 0.15035 | 0.048234
Tech | Electrical and Electronic Equip. | Compressed Air | Compressed Air | TRC | New | NN233 | Compressed Air Controls | Compressed Air Controls | NonEquip | 12.5 | Compressed Air | 87.54% | Tech/Econ | 1.483% | 0 | MachineDrives | 0 | 0 | 0.030674
Tech | Electrical and Electronic Equip. | Compressed Air | Compressed Air | TRC | Existing | NE239 | Plant Energy Management | Plant Energy Management | NonEquip | 10.5 | Compressed Air | 27.36% | Tech/Econ | 12% | 181413.4038 | MachineDrives | 24.4293 | 23.7841 | 0.023178
Tech | Electrical and Electronic Equip. | Compressed Air | Compressed Air | TRC | Existing | NE237 | Compressed Air System Optimization | Compressed Air System Optimization | NonEquip | 10 | Compressed Air | 25.94% | Tech/Econ | 10.72% | 148627.0073 | MachineDrives | 20.0143 | 19.4857 | 0.048234
Tech | Electrical and Electronic Equip. | Compressed Air | Compressed Air | TRC | Existing | NE232 | Compressed Air Controls | Compressed Air Controls | NonEquip | 12.5 | Compressed Air | 87.54% | Tech/Econ | 1.483% | 63710.9819 | MachineDrives | 8.5794 | 8.3528 | 0.030674
Tech | Electrical and Electronic Equip. | Compressed Air | Compressed Air | TRC | Turnover | ET236 | Compressed Air Equipment | Compressed Air Equipment | Equip | 15 | Compressed Air | 87.54% | Tech/Econ | 6.339% | 288260.7014 | MachineDrives | 38.8175 | 37.7922 | 0.038234
Tech | Electrical and Electronic Equip. | Compressed Air | Compressed Air | TRC | New | EN235 | Compressed Air Equipment | Compressed Air Equipment | Equip | 15 | Compressed Air | 87.54% | Tech/Econ | 6.339% | 1186.4021 | MachineDrives | 0.15976 | 0.15554 | 0.038234
Tech | Electrical and Electronic Equip. | Compressed Air | Compressed Air | TRC | Existing | EE234 | Compressed Air Equipment | Compressed Air Equipment | Equip | 15 | Compressed Air | 87.54% | Tech/Econ | 6.339% | 0 | MachineDrives | 0 | 0 | 0.038234
Tech | Lumber/Furniture/Pulp/Paper | Process Specific | Process Specific | TRC | New | NN372 | Process Other Systems Optimization | Process Other Systems Optimization | NonEquip | 5.3333 | Process Specific | 26.34% | Tech/Econ | 1.054% | 151.1496 | ProcessHeating | 0.020809 | 0.020296 | 0.11789
Tech | Lumber/Furniture/Pulp/Paper | Process Specific | Process Specific | TRC | New | NN367 | Plant Energy Management | Plant Energy Management | NonEquip | 10.5 | Process Specific | 24.68% | Tech/Econ | 31% | 4509.6338 | ProcessHeating | 0.62085 | 0.60554 | 0.12074
Tech | Lumber/Furniture/Pulp/Paper | Process Specific | Process Specific | TRC | Existing | NE371 | Process Other Systems Optimization | Process Other Systems Optimization | NonEquip | 5.3333 | Process Specific | 26.34% | Tech/Econ | 1.054% | 19588.9935 | ProcessHeating | 2.6969 | 2.6304 | 0.11789
Tech | Lumber/Furniture/Pulp/Paper | Process Specific | Process Specific | TRC | Existing | NE366 | Plant Energy Management | Plant Energy Management | NonEquip | 10.5 | Process Specific | 24.68% | Tech/Econ | 31% | 584448.5448 | ProcessHeating | 80.4623 | 78.4784 | 0.12074
Tech | Lumber/Furniture/Pulp/Paper | Process Specific | Process Specific | TRC | Turnover | ET370 | Process Other Equipment Upgrades | Process Other Equipment Upgrades | Equip | 10 | Process Specific | 5.929% | Tech/Econ | 32.5% | 150088.505 | ProcessHeating | 20.663 | 20.1535 | 0.087478
Tech | Lumber/Furniture/Pulp/Paper | Process Specific | Process Specific | TRC | New | EN369 | Process Other Equipment Upgrades | Process Other Equipment Upgrades | Equip | 10 | Process Specific | 5.929% | Tech/Econ | 32.5% | 1158.0903 | ProcessHeating | 0.15944 | 0.15551 | 0.087478
Tech | Lumber/Furniture/Pulp/Paper | Process Specific | Process Specific | TRC | Existing | EE368 | Process Other Equipment Upgrades | Process Other Equipment Upgrades | Equip | 10 | Process Specific | 5.929% | Tech/Econ | 32.5% | 0 | ProcessHeating | 0 | 0 | 0.087478
Tech | Lumber/Furniture/Pulp/Paper | Process Heating | Process Heating | TRC | New | NN365 | Process Heat System Optimization | Process Heat System Optimization | NonEquip | 2 | Process Heating | 4.488% | Tech/Econ | 15.81% | 387.5188 | ProcessHeating | 0.053351 | 0.052035 | 0.28496
Tech | Lumber/Furniture/Pulp/Paper | Process Heating | Process Heating | TRC | New | NN363 | Process Heat Improved Controls | Process Heat Improved Controls | NonEquip | 15 | Process Heating | 17.47% | Tech/Econ | 2.283% | 216.2791 | ProcessHeating | 0.029776 | 0.029041 | 0.89743
Tech | Lumber/Furniture/Pulp/Paper | Process Heating | Process Heating | TRC | New | NN361 | Plant Energy Management | Plant Energy Management | NonEquip | 10.5 | Process Heating | 24.68% | Tech/Econ | 31% | 4524.7819 | ProcessHeating | 0.62294 | 0.60758 | 0.12074
Tech | Lumber/Furniture/Pulp/Paper | Process Heating | Process Heating | TRC | Existing | NE364 | Process Heat System Optimization | Process Heat System Optimization | NonEquip | 2 | Process Heating | 4.488% | Tech/Econ | 15.81% | 50222.4321 | ProcessHeating | 6.9142 | 6.7438 | 0.28496
Tech | Lumber/Furniture/Pulp/Paper | Process Heating | Process Heating | TRC | Existing | NE362 | Process Heat Improved Controls | Process Heat Improved Controls | NonEquip | 15 | Process Heating | 17.47% | Tech/Econ | 2.283% | 28029.7742 | ProcessHeating | 3.8589 | 3.7638 | 0.89743
Tech | Lumber/Furniture/Pulp/Paper | Process Heating | Process Heating | TRC | Existing | NE360 | Plant Energy Management | Plant Energy Management | NonEquip | 10.5 | Process Heating | 24.68% | Tech/Econ | 31% | 586411.7384 | ProcessHeating | 80.7326 | 78.742 | 0.12074
Tech | Lumber/Furniture/Pulp/Paper | Process Cooling | Process Cooling | TRC | New | NN356 | Process Refrig Controls | Process Refrig Controls | NonEquip | 15 | Process Cooling | 33.05% | Tech/Econ | 6% | 611.9881 | ProcessHeating | 0.084254 | 0.082176 | 0.88
Tech | Lumber/Furniture/Pulp/Paper | Process Cooling | Process Cooling | TRC | New | NN354 | Plant Energy Management | Plant Energy Management | NonEquip | 10.5 | Process Cooling | 24.68% | Tech/Econ | 31% | 2557.3002 | ProcessHeating | 0.35207 | 0.34339 | 0.12074
Tech | Lumber/Furniture/Pulp/Paper | Process Cooling | Process Cooling | TRC | Existing | NE355 | Process Refrig Controls | Process Refrig Controls | NonEquip | 15 | Process Cooling | 33.05% | Tech/Econ | 6% | 79313.664 | ProcessHeating | 10.9193 | 10.6501 | 0.88
Tech | Lumber/Furniture/Pulp/Paper | Process Cooling | Process Cooling | TRC | Existing | NE353 | Plant Energy Management | Plant Energy Management | NonEquip | 10.5 | Process Cooling | 24.68% | Tech/Econ | 31% | 331426.1044 | ProcessHeating | 45.6282 | 44.5031 | 0.12074
Tech | Lumber/Furniture/Pulp/Paper | Process Cooling | Process Cooling | TRC | Turnover | ET359 | Process Refrig Equipment Upgrade | Process Refrig Equipment Upgrade | Equip | 10 | Process Cooling | 21% | Tech/Econ | 2.956% | 24336.4045 | ProcessHeating | 3.3504 | 3.2678 | 0.23937
Tech | Lumber/Furniture/Pulp/Paper | Process Cooling | Process Cooling | TRC | New | EN358 | Process Refrig Equipment Upgrade | Process Refrig Equipment Upgrade | Equip | 10 | Process Cooling | 21% | Tech/Econ | 2.956% | 187.7809 | ProcessHeating | 0.025852 | 0.025215 | 0.23937
Tech | Lumber/Furniture/Pulp/Paper | Process Cooling | Process Cooling | TRC | Existing | EE357 | Process Refrig Equipment Upgrade | Process Refrig Equipment Upgrade | Equip | 10 | Process Cooling | 21% | Tech/Econ | 2.956% | 0 | ProcessHeating | 0 | 0 | 0.23937
Tech | Lumber/Furniture/Pulp/Paper | Other | Other | TRC | New | NN352 | Plant Energy Management | Plant Energy Management | NonEquip | 10.5 | Other | 24.68% | Tech/Econ | 31% | 4867.6006 | Other | 0.70222 | 0.71419 | 0.12074
Tech | Lumber/Furniture/Pulp/Paper | Other | Other | TRC | Existing | NE351 | Plant Energy Management | Plant Energy Management | NonEquip | 10.5 | Other | 24.68% | Tech/Econ | 31% | 630841.0358 | Other | 91.0072 | 92.5595 | 0.12074
Tech | Lumber/Furniture/Pulp/Paper | Motors Pumps | Motors Pumps | TRC | New | NN350 | Pump System Optimization | Pump System Optimization | NonEquip | 10 | Motors Pumps | 15.43% | Tech/Econ | 43.19% | 29147.0583 | MachineDrives | 3.925 | 3.8213 | 0.25304
Tech | Lumber/Furniture/Pulp/Paper | Motors Pumps | Motors Pumps | TRC | New | NN348 | Pump Improved Controls | Pump Improved Controls | NonEquip | 15 | Motors Pumps | 33.81% | Tech/Econ | 1.792% | 0 | MachineDrives | 0 | 0 | 0.063804
Tech | Lumber/Furniture/Pulp/Paper | Motors Pumps | Motors Pumps | TRC | New | NN343 | Plant Energy Management | Plant Energy Management | NonEquip | 10.5 | Motors Pumps | 24.68% | Tech/Econ | 31% | 31228.4835 | MachineDrives | 4.2053 | 4.0942 | 0.12074
Tech | Lumber/Furniture/Pulp/Paper | Motors Pumps | Motors Pumps | TRC | New | NN341 | Motor Optimization | Motor Optimization | NonEquip | 10 | Motors Pumps | 47.02% | Tech/Econ | 7.779% | 1538.4426 | MachineDrives | 0.20717 | 0.2017 | 0.078743
Tech | Lumber/Furniture/Pulp/Paper | Motors Pumps | Motors Pumps | TRC | New | NN339 | Motor Improved Controls | Motor Improved Controls | NonEquip | 15 | Motors Pumps | 59.74% | Tech/Econ | 1.346% | 0 | MachineDrives | 0 | 0 | 0.049216
Tech | Lumber/Furniture/Pulp/Paper | Motors Pumps | Motors Pumps | TRC | Existing | NE349 | Pump System Optimization | Pump System Optimization | NonEquip | 10 | Motors Pumps | 15.43% | Tech/Econ | 43.19% | 3777458.767 | MachineDrives | 508.6767 | 495.2414 | 0.25304
Tech | Lumber/Furniture/Pulp/Paper | Motors Pumps | Motors Pumps | TRC | Existing | NE347 | Pump Improved Controls | Pump Improved Controls | NonEquip | 15 | Motors Pumps | 33.81% | Tech/Econ | 1.792% | 264276.6517 | MachineDrives | 35.5878 | 34.6478 | 0.063804
Tech | Lumber/Furniture/Pulp/Paper | Motors Pumps | Motors Pumps | TRC | Existing | NE342 | Plant Energy Management | Plant Energy Management | NonEquip | 10.5 | Motors Pumps | 24.68% | Tech/Econ | 31% | 4047211.459 | MachineDrives | 545.0018 | 530.6072 | 0.12074
Tech | Lumber/Furniture/Pulp/Paper | Motors Pumps | Motors Pumps | TRC | Existing | NE340 | Motor Optimization | Motor Optimization | NonEquip | 10 | Motors Pumps | 47.02% | Tech/Econ | 7.779% | 1692234.971 | MachineDrives | 227.8782 | 221.8594 | 0.078743
Tech | Lumber/Furniture/Pulp/Paper | Motors Pumps | Motors Pumps | TRC | Existing | NE338 | Motor Improved Controls | Motor Improved Controls | NonEquip | 15 | Motors Pumps | 59.74% | Tech/Econ | 1.346% | 348477.1873 | MachineDrives | 46.9263 | 45.6869 | 0.049216
Tech | Lumber/Furniture/Pulp/Paper | Motors Pumps | Motors Pumps | TRC | Turnover | ET346 | Pump Equipment Upgrade | Pump Equipment Upgrade | Equip | 15 | Motors Pumps | 54.35% | Tech/Econ | 9.741% | 2586056.203 | MachineDrives | 348.2411 | 339.0433 | 0.31607
Tech | Lumber/Furniture/Pulp/Paper | Motors Pumps | Motors Pumps | TRC | Turnover | ET337 | Motor Equipment Upgrades | Motor Equipment Upgrades | Equip | 10 | Motors Pumps | 78.03% | Tech/Econ | 2.764% | 961380.2925 | MachineDrives | 129.4605 | 126.0412 | 0.06562
Tech | Lumber/Furniture/Pulp/Paper | Motors Pumps | Motors Pumps | TRC | New | EN345 | Pump Equipment Upgrade | Pump Equipment Upgrade | Equip | 15 | Motors Pumps | 54.35% | Tech/Econ | 9.741% | 19954.1372 | MachineDrives | 2.687 | 2.6161 | 0.31607
Tech | Lumber/Furniture/Pulp/Paper | Motors Pumps | Motors Pumps | TRC | New | EN336 | Motor Equipment Upgrades | Motor Equipment Upgrades | Equip | 10 | Motors Pumps | 78.03% | Tech/Econ | 2.764% | 0 | MachineDrives | 0 | 0 | 0.06562
Tech | Lumber/Furniture/Pulp/Paper | Motors Pumps | Motors Pumps | TRC | Existing | EE344 | Pump Equipment Upgrade | Pump Equipment Upgrade | Equip | 15 | Motors Pumps | 54.35% | Tech/Econ | 9.741% | 0 | MachineDrives | 0 | 0 | 0.31607
Tech | Lumber/Furniture/Pulp/Paper | Motors Pumps | Motors Pumps | TRC | Existing | EE335 | Motor Equipment Upgrades | Motor Equipment Upgrades | Equip | 10 | Motors Pumps | 78.03% | Tech/Econ | 2.764% | 0 | MachineDrives | 0 | 0 | 0.06562
Tech | Lumber/Furniture/Pulp/Paper | Motors Fans Blowers | Motors Fans Blowers | TRC | New | NN334 | Plant Energy Management | Plant Energy Management | NonEquip | 10.5 | Motors Fans Blowers | 24.68% | Tech/Econ | 31% | 26197.0613 | MachineDrives | 3.5277 | 3.4345 | 0.12074
Tech | Lumber/Furniture/Pulp/Paper | Motors Fans Blowers | Motors Fans Blowers | TRC | New | NN332 | Fan System Optimization | Fan System Optimization | NonEquip | 10 | Motors Fans Blowers | 44.53% | Tech/Econ | 20.43% | 28759.0792 | MachineDrives | 3.8727 | 3.7704 | 0.03506
Tech | Lumber/Furniture/Pulp/Paper | Motors Fans Blowers | Motors Fans Blowers | TRC | New | NN330 | Fan Improved Controls | Fan Improved Controls | NonEquip | 15 | Motors Fans Blowers | 50.74% | Tech/Econ | 15.88% | 351.8414 | MachineDrives | 0.047379 | 0.046128 | 0.024602
Tech | Lumber/Furniture/Pulp/Paper | Motors Fans Blowers | Motors Fans Blowers | TRC | Existing | NE333 | Plant Energy Management | Plant Energy Management | NonEquip | 10.5 | Motors Fans Blowers | 24.68% | Tech/Econ | 31% | 3395139.156 | MachineDrives | 457.1931 | 445.1176 | 0.12074
Tech | Lumber/Furniture/Pulp/Paper | Motors Fans Blowers | Motors Fans Blowers | TRC | Existing | NE331 | Fan System Optimization | Fan System Optimization | NonEquip | 10 | Motors Fans Blowers | 44.53% | Tech/Econ | 20.43% | 3727176.675 | MachineDrives | 501.9056 | 488.6492 | 0.03506
Tech | Lumber/Furniture/Pulp/Paper | Motors Fans Blowers | Motors Fans Blowers | TRC | Existing | NE329 | Fan Improved Controls | Fan Improved Controls | NonEquip | 15 | Motors Fans Blowers | 50.74% | Tech/Econ | 15.88% | 2826968.625 | MachineDrives | 380.6826 | 370.628 | 0.024602
Tech | Lumber/Furniture/Pulp/Paper | Motors Fans Blowers | Motors Fans Blowers | TRC | Turnover | ET328 | Fan Equipment Upgrades | Fan Equipment Upgrades | Equip | 15 | Motors Fans Blowers | 29.97% | Tech/Econ | 19.42% | 2168360.944 | MachineDrives | 291.9938 | 284.2816 | 0.23152
Tech | Lumber/Furniture/Pulp/Paper | Motors Fans Blowers | Motors Fans Blowers | TRC | New | EN327 | Fan Equipment Upgrades | Fan Equipment Upgrades | Equip | 15 | Motors Fans Blowers | 29.97% | Tech/Econ | 19.42% | 16731.18 | MachineDrives | 2.253 | 2.1935 | 0.23152
Tech | Lumber/Furniture/Pulp/Paper | Motors Fans Blowers | Motors Fans Blowers | TRC | Existing | EE326 | Fan Equipment Upgrades | Fan Equipment Upgrades | Equip | 15 | Motors Fans Blowers | 29.97% | Tech/Econ | 19.42% | 0 | MachineDrives | 0 | 0 | 0.23152
Tech | Lumber/Furniture/Pulp/Paper | Industrial Lighting | Industrial Lighting | TRC | New | NN325 | Lighting Controls | Lighting Controls | NonEquip | 10 | Industrial Lighting | 30% | Tech/Econ | 19.92% | 3153.0323 | Lighting | 0.45006 | 0.43747 | 0.17451
Tech | Lumber/Furniture/Pulp/Paper | Industrial Lighting | Industrial Lighting | TRC | Existing | NE324 | Lighting Controls | Lighting Controls | NonEquip | 10 | Industrial Lighting | 30% | Tech/Econ | 19.92% | 408632.9847 | Lighting | 58.3272 | 56.6956 | 0.17451
Tech | Lumber/Furniture/Pulp/Paper | Industrial Lighting | Industrial Lighting | TRC | Turnover | ET323 | Efficient Lighting - Other Interior Lighting | Efficient Lighting - Other Interior Lighting | Equip | 14.4667 | Industrial Lighting | 40.46% | Tech/Econ | 38.99% | 1280775.246 | Lighting | 182.8143 | 177.7005 | 0.39837
Tech | Lumber/Furniture/Pulp/Paper | Industrial Lighting | Industrial Lighting | TRC | Turnover | ET320 | Efficient Lighting - High Bay | Efficient Lighting - High Bay | Equip | 13.6667 | Industrial Lighting | 20% | Tech/Econ | 48.41% | 870141.3484 | Lighting | 124.2016 | 120.7273 | 0.21586
Tech | Lumber/Furniture/Pulp/Paper | Industrial Lighting | Industrial Lighting | TRC | New | EN322 | Efficient Lighting - Other Interior Lighting | Efficient Lighting - Other Interior Lighting | Equip | 14.4667 | Industrial Lighting | 40.46% | Tech/Econ | 38.99% | 9882.525 | Lighting | 1.4106 | 1.3711 | 0.39837
Tech | Lumber/Furniture/Pulp/Paper | Industrial Lighting | Industrial Lighting | TRC | New | EN319 | Efficient Lighting - High Bay | Efficient Lighting - High Bay | Equip | 13.6667 | Industrial Lighting | 20% | Tech/Econ | 48.41% | 6714.0536 | Lighting | 0.95835 | 0.93154 | 0.21586
Tech | Lumber/Furniture/Pulp/Paper | Industrial Lighting | Industrial Lighting | TRC | Existing | EE321 | Efficient Lighting - Other Interior Lighting | Efficient Lighting - Other Interior Lighting | Equip | 14.4667 | Industrial Lighting | 40.46% | Tech/Econ | 38.99% | 0 | Lighting | 0 | 0 | 0.39837
Tech | Lumber/Furniture/Pulp/Paper | Industrial Lighting | Industrial Lighting | TRC | Existing | EE318 | Efficient Lighting - High Bay | Efficient Lighting - High Bay | Equip | 13.6667 | Industrial Lighting | 20% | Tech/Econ | 48.41% | 0 | Lighting | 0 | 0 | 0.21586
Tech | Lumber/Furniture/Pulp/Paper | HVAC | HVAC | TRC | New | NN317 | HVAC Improved Controls | HVAC Improved Controls | NonEquip | 15 | HVAC | 45.36% | Tech/Econ | 17.37% | 8163.485 | HVAC | 1.1629 | 1.1347 | 0.017189
Tech | Lumber/Furniture/Pulp/Paper | HVAC | HVAC | TRC | Existing | NE316 | HVAC Improved Controls | HVAC Improved Controls | NonEquip | 15 | HVAC | 45.36% | Tech/Econ | 17.37% | 1057987.658 | HVAC | 150.7142 | 147.0577 | 0.017189
Tech | Lumber/Furniture/Pulp/Paper | HVAC | HVAC | TRC | Turnover | ET315 | HVAC Equipment Upgrades | HVAC Equipment Upgrades | Equip | 18 | HVAC | 5.166% | Tech/Econ | 12.46% | 79619.6765 | HVAC | 11.3421 | 11.0669 | 0.1245
Tech | Lumber/Furniture/Pulp/Paper | HVAC | HVAC | TRC | New | EN314 | HVAC Equipment Upgrades | HVAC Equipment Upgrades | Equip | 18 | HVAC | 5.166% | Tech/Econ | 12.46% | 614.3494 | HVAC | 0.087516 | 0.085393 | 0.1245
Tech | Lumber/Furniture/Pulp/Paper | HVAC | HVAC | TRC | Existing | EE313 | HVAC Equipment Upgrades | HVAC Equipment Upgrades | Equip | 18 | HVAC | 5.166% | Tech/Econ | 12.46% | 0 | HVAC | 0 | 0 | 0.1245
Tech | Lumber/Furniture/Pulp/Paper | Exterior Lighting | Exterior Lighting | TRC | New | NN312 | Lighting Controls - Exterior | Lighting Controls - Exterior | NonEquip | 10 | Exterior Lighting | 17% | Tech/Econ | 28% | 330.4114 | Exterior | 0 | 0 | 0.17451
Tech | Lumber/Furniture/Pulp/Paper | Exterior Lighting | Exterior Lighting | TRC | Existing | NE311 | Lighting Controls - Exterior | Lighting Controls - Exterior | NonEquip | 10 | Exterior Lighting | 17% | Tech/Econ | 28% | 42821.3236 | Exterior | 0 | 0 | 0.17451
Tech | Lumber/Furniture/Pulp/Paper | Exterior Lighting | Exterior Lighting | TRC | Turnover | ET310 | Efficient Lighting - Exterior | Efficient Lighting - Exterior | Equip | 13.6 | Exterior Lighting | 15.29% | Tech/Econ | 78.74% | 123121.7055 | Exterior | 0 | 0 | 0.1144
Tech | Lumber/Furniture/Pulp/Paper | Exterior Lighting | Exterior Lighting | TRC | New | EN309 | Efficient Lighting - Exterior | Efficient Lighting - Exterior | Equip | 13.6 | Exterior Lighting | 15.29% | Tech/Econ | 78.74% | 950.0132 | Exterior | 0 | 0 | 0.1144
Tech | Lumber/Furniture/Pulp/Paper | Exterior Lighting | Exterior Lighting | TRC | Existing | EE308 | Efficient Lighting - Exterior | Efficient Lighting - Exterior | Equip | 13.6 | Exterior Lighting | 15.29% | Tech/Econ | 78.74% | 0 | Exterior | 0 | 0 | 0.1144
Tech | Lumber/Furniture/Pulp/Paper | Compressed Air | Compressed Air | TRC | New | NN307 | Plant Energy Management | Plant Energy Management | NonEquip | 10.5 | Compressed Air | 24.68% | Tech/Econ | 31% | 19119.2083 | MachineDrives | 2.5746 | 2.5066 | 0.12074
Tech | Lumber/Furniture/Pulp/Paper | Compressed Air | Compressed Air | TRC | New | NN305 | Compressed Air System Optimization | Compressed Air System Optimization | NonEquip | 10 | Compressed Air | 25.94% | Tech/Econ | 10.33% | 4577.2694 | MachineDrives | 0.61638 | 0.6001 | 0.049078
Tech | Lumber/Furniture/Pulp/Paper | Compressed Air | Compressed Air | TRC | New | NN300 | Compressed Air Controls | Compressed Air Controls | NonEquip | 12.5 | Compressed Air | 78.03% | Tech/Econ | 0.8316% | 0 | MachineDrives | 0 | 0 | 0.03409
Tech | Lumber/Furniture/Pulp/Paper | Compressed Air | Compressed Air | TRC | Existing | NE306 | Plant Energy Management | Plant Energy Management | NonEquip | 10.5 | Compressed Air | 24.68% | Tech/Econ | 31% | 2477849.394 | MachineDrives | 333.6699 | 324.8569 | 0.12074
Tech | Lumber/Furniture/Pulp/Paper | Compressed Air | Compressed Air | TRC | Existing | NE304 | Compressed Air System Optimization | Compressed Air System Optimization | NonEquip | 10 | Compressed Air | 25.94% | Tech/Econ | 10.33% | 691583.5336 | MachineDrives | 93.1294 | 90.6696 | 0.049078
Tech | Lumber/Furniture/Pulp/Paper | Compressed Air | Compressed Air | TRC | Existing | NE299 | Compressed Air Controls | Compressed Air Controls | NonEquip | 12.5 | Compressed Air | 78.03% | Tech/Econ | 0.8316% | 163050.0187 | MachineDrives | 21.9565 | 21.3766 | 0.03409
Tech | Lumber/Furniture/Pulp/Paper | Compressed Air | Compressed Air | TRC | Turnover | ET303 | Compressed Air Equipment | Compressed Air Equipment | Equip | 15 | Compressed Air | 53.07% | Tech/Econ | 25.77% | 4089187.782 | MachineDrives | 550.6544 | 536.1105 | 0.14555
Tech | Lumber/Furniture/Pulp/Paper | Compressed Air | Compressed Air | TRC | New | EN302 | Compressed Air Equipment | Compressed Air Equipment | Equip | 15 | Compressed Air | 53.07% | Tech/Econ | 25.77% | 31552.3747 | MachineDrives | 4.2489 | 4.1367 | 0.14555
Tech | Lumber/Furniture/Pulp/Paper | Compressed Air | Compressed Air | TRC | Existing | EE301 | Compressed Air Equipment | Compressed Air Equipment | Equip | 15 | Compressed Air | 53.07% | Tech/Econ | 25.77% | 0 | MachineDrives | 0 | 0 | 0.14555
Tech | Metal Products and Machinery | Process Specific | Process Specific | TRC | New | NN452 | Process Other Systems Optimization | Process Other Systems Optimization | NonEquip | 5.3333 | Process Specific | 22.87% | Tech/Econ | 13.86% | 15892.5487 | ProcessHeating | 2.188 | 2.134 | 0.17739
Tech | Metal Products and Machinery | Process Specific | Process Specific | TRC | New | NN450 | Plant Energy Management | Plant Energy Management | NonEquip | 10.5 | Process Specific | 23.15% | Tech/Econ | 16.13% | 19453.5189 | ProcessHeating | 2.6782 | 2.6122 | 0.044397
Tech | Metal Products and Machinery | Process Specific | Process Specific | TRC | Existing | NE451 | Process Other Systems Optimization | Process Other Systems Optimization | NonEquip | 5.3333 | Process Specific | 22.87% | Tech/Econ | 13.86% | 2059674.317 | ProcessHeating | 283.5599 | 276.5683 | 0.17739
Tech | Metal Products and Machinery | Process Specific | Process Specific | TRC | Existing | NE449 | Plant Energy Management | Plant Energy Management | NonEquip | 10.5 | Process Specific | 23.15% | Tech/Econ | 16.13% | 2521176.054 | ProcessHeating | 347.0958 | 338.5376 | 0.044397
Tech | Metal Products and Machinery | Process Heating | Process Heating | TRC | New | NN448 | Process Heat System Optimization | Process Heat System Optimization | NonEquip | 2 | Process Heating | 7.401% | Tech/Econ | 5.703% | 3275.0185 | ProcessHeating | 0.45088 | 0.43976 | 0.1927
Tech | Metal Products and Machinery | Process Heating | Process Heating | TRC | New | NN446 | Process Heat Improved Controls | Process Heat Improved Controls | NonEquip | 15 | Process Heating | 7.401% | Tech/Econ | 2.685% | 1535.2057 | ProcessHeating | 0.21136 | 0.20614 | 0.89963
Tech | Metal Products and Machinery | Process Heating | Process Heating | TRC | New | NN441 | Plant Energy Management | Plant Energy Management | NonEquip | 10.5 | Process Heating | 23.15% | Tech/Econ | 17.94% | 33624.5995 | ProcessHeating | 4.6292 | 4.515 | 0.053695
Tech | Metal Products and Machinery | Process Heating | Process Heating | TRC | Existing | NE447 | Process Heat System Optimization | Process Heat System Optimization | NonEquip | 2 | Process Heating | 7.401% | Tech/Econ | 5.703% | 424442.3974 | ProcessHeating | 58.4339 | 56.9931 | 0.1927
Tech | Metal Products and Machinery | Process Heating | Process Heating | TRC | Existing | NE445 | Process Heat Improved Controls | Process Heat Improved Controls | NonEquip | 15 | Process Heating | 7.401% | Tech/Econ | 2.685% | 198962.6659 | ProcessHeating | 27.3916 | 26.7162 | 0.89963
Tech | Metal Products and Machinery | Process Heating | Process Heating | TRC | Existing | NE440 | Plant Energy Management | Plant Energy Management | NonEquip | 10.5 | Process Heating | 23.15% | Tech/Econ | 17.94% | 4357748.115 | ProcessHeating | 599.9407 | 585.1482 | 0.053695
Tech | Metal Products and Machinery | Process Heating | Process Heating | TRC | Turnover | ET444 | Process Heat Equipment Upgrade | Process Heat Equipment Upgrade | Equip | 10 | Process Heating | 7.861% | Tech/Econ | 28.4% | 2395603.92 | ProcessHeating | 329.808 | 321.6761 | 0.10225
Tech | Metal Products and Machinery | Process Heating | Process Heating | TRC | New | EN443 | Process Heat Equipment Upgrade | Process Heat Equipment Upgrade | Equip | 10 | Process Heating | 7.861% | Tech/Econ | 28.4% | 18484.5981 | ProcessHeating | 2.5448 | 2.4821 | 0.10225
Tech | Metal Products and Machinery | Process Heating | Process Heating | TRC | Existing | EE442 | Process Heat Equipment Upgrade | Process Heat Equipment Upgrade | Equip | 10 | Process Heating | 7.861% | Tech/Econ | 28.4% | 0 | ProcessHeating | 0 | 0 | 0.10225
Tech | Metal Products and Machinery | Process Cooling | Process Cooling | TRC | New | NN439 | Process Refrig System Optimization | Process Refrig System Optimization | NonEquip | 4.6667 | Process Cooling | 0.5751% | Tech/Econ | 12.71% | 40.7011 | ProcessHeating | 0.0056034 | 0.0054652 | 0.0055642
Tech | Metal Products and Machinery | Process Cooling | Process Cooling | TRC | New | NN434 | Process Refrig Controls | Process Refrig Controls | NonEquip | 15 | Process Cooling | 17.9% | Tech/Econ | 5.13% | 511.0172 | ProcessHeating | 0.070353 | 0.068618 | 0.59503
Tech | Metal Products and Machinery | Process Cooling | Process Cooling | TRC | New | NN432 | Plant Energy Management | Plant Energy Management | NonEquip | 10.5 | Process Cooling | 23.15% | Tech/Econ | 32.81% | 4744.8129 | ProcessHeating | 0.65323 | 0.63712 | 0.13003
Tech | Metal Products and Machinery | Process Cooling | Process Cooling | TRC | Existing | NE438 | Process Refrig System Optimization | Process Refrig System Optimization | NonEquip | 4.6667 | Process Cooling | 0.5751% | Tech/Econ | 12.71% | 5274.8574 | ProcessHeating | 0.7262 | 0.7083 | 0.0055642
Tech | Metal Products and Machinery | Process Cooling | Process Cooling | TRC | Existing | NE433 | Process Refrig Controls | Process Refrig Controls | NonEquip | 15 | Process Cooling | 17.9% | Tech/Econ | 5.13% | 66227.8355 | ProcessHeating | 9.1177 | 8.8929 | 0.59503
Tech | Metal Products and Machinery | Process Cooling | Process Cooling | TRC | Existing | NE431 | Plant Energy Management | Plant Energy Management | NonEquip | 10.5 | Process Cooling | 23.15% | Tech/Econ | 32.81% | 614927.7551 | ProcessHeating | 84.6585 | 82.5711 | 0.13003
Tech | Metal Products and Machinery | Process Cooling | Process Cooling | TRC | Turnover | ET437 | Process Refrig Equipment Upgrade | Process Refrig Equipment Upgrade | Equip | 10 | Process Cooling | 21% | Tech/Econ | 16.76% | 263293.6658 | ProcessHeating | 36.2482 | 35.3545 | 0.19556
Tech | Metal Products and Machinery | Process Cooling | Process Cooling | TRC | New | EN436 | Process Refrig Equipment Upgrade | Process Refrig Equipment Upgrade | Equip | 10 | Process Cooling | 21% | Tech/Econ | 16.76% | 2031.5869 | ProcessHeating | 0.27969 | 0.2728 | 0.19556
Tech | Metal Products and Machinery | Process Cooling | Process Cooling | TRC | Existing | EE435 | Process Refrig Equipment Upgrade | Process Refrig Equipment Upgrade | Equip | 10 | Process Cooling | 21% | Tech/Econ | 16.76% | 0 | ProcessHeating | 0 | 0 | 0.19556
Tech | Metal Products and Machinery | Other | Other | TRC | New | NN430 | Plant Energy Management | Plant Energy Management | NonEquip | 10.5 | Other | 23.15% | Tech/Econ | 27.13% | 7411.7724 | Other | 1.0692 | 1.0875 | 0.10085
Tech | Metal Products and Machinery | Other | Other | TRC | Existing | NE429 | Plant Energy Management | Plant Energy Management | NonEquip | 10.5 | Other | 23.15% | Tech/Econ | 27.13% | 960565.7036 | Other | 138.5743 | 140.938 | 0.10085
Tech | Metal Products and Machinery | Motors Pumps | Motors Pumps | TRC | New | NN428 | Pump System Optimization | Pump System Optimization | NonEquip | 10 | Motors Pumps | 52.41% | Tech/Econ | 1.929% | 0 | MachineDrives | 0 | 0 | 0.029205
Tech | Metal Products and Machinery | Motors Pumps | Motors Pumps | TRC | New | NN426 | Pump Improved Controls | Pump Improved Controls | NonEquip | 15 | Motors Pumps | 33.67% | Tech/Econ | 1.792% | 0 | MachineDrives | 0 | 0 | 0.063804
Tech | Metal Products and Machinery | Motors Pumps | Motors Pumps | TRC | New | NN421 | Plant Energy Management | Plant Energy Management | NonEquip | 10.5 | Motors Pumps | 23.15% | Tech/Econ | 29.07% | 28705.9363 | MachineDrives | 3.8656 | 3.7635 | 0.11085
Tech | Metal Products and Machinery | Motors Pumps | Motors Pumps | TRC | New | NN419 | Motor Optimization | Motor Optimization | NonEquip | 10 | Motors Pumps | 65.54% | Tech/Econ | 3.574% | 281.0984 | MachineDrives | 0.037853 | 0.036853 | 0.081079
Tech | Metal Products and Machinery | Motors Pumps | Motors Pumps | TRC | New | NN417 | Motor Improved Controls | Motor Improved Controls | NonEquip | 15 | Motors Pumps | 33.63% | Tech/Econ | 1.274% | 0 | MachineDrives | 0 | 0 | 0.045337
Tech | Metal Products and Machinery | Motors Pumps | Motors Pumps | TRC | Existing | NE427 | Pump System Optimization | Pump System Optimization | NonEquip | 10 | Motors Pumps | 52.41% | Tech/Econ | 1.929% | 494665.7241 | MachineDrives | 66.6122 | 64.8528 | 0.029205
Tech | Metal Products and Machinery | Motors Pumps | Motors Pumps | TRC | Existing | NE425 | Pump Improved Controls | Pump Improved Controls | NonEquip | 15 | Motors Pumps | 33.67% | Tech/Econ | 1.792% | 292206.2141 | MachineDrives | 39.3488 | 38.3095 | 0.063804
Tech | Metal Products and Machinery | Motors Pumps | Motors Pumps | TRC | Existing | NE420 | Plant Energy Management | Plant Energy Management | NonEquip | 10.5 | Motors Pumps | 23.15% | Tech/Econ | 29.07% | 3720289.354 | MachineDrives | 500.9782 | 487.7462 | 0.11085
Tech | Metal Products and Machinery | Motors Pumps | Motors Pumps | TRC | Existing | NE418 | Motor Optimization | Motor Optimization | NonEquip | 10 | Motors Pumps | 65.54% | Tech/Econ | 3.574% | 1173134.086 | MachineDrives | 157.9755 | 153.803 | 0.081079
Tech | Metal Products and Machinery | Motors Pumps | Motors Pumps | TRC | Existing | NE416 | Motor Improved Controls | Motor Improved Controls | NonEquip | 15 | Motors Pumps | 33.63% | Tech/Econ | 1.274% | 205300.7554 | MachineDrives | 27.646 | 26.9158 | 0.045337
Tech | Metal Products and Machinery | Motors Pumps | Motors Pumps | TRC | Turnover | ET424 | Pump Equipment Upgrade | Pump Equipment Upgrade | Equip | 15 | Motors Pumps | 74.82% | Tech/Econ | 3.821% | 1474206.961 | MachineDrives | 198.5183 | 193.275 | 0.14691
Tech | Metal Products and Machinery | Motors Pumps | Motors Pumps | TRC | Turnover | ET415 | Motor Equipment Upgrades | Motor Equipment Upgrades | Equip | 10 | Motors Pumps | 29.32% | Tech/Econ | 1.441% | 203281.7731 | MachineDrives | 27.3741 | 26.6511 | 0.18316
Tech | Metal Products and Machinery | Motors Pumps | Motors Pumps | TRC | New | EN423 | Pump Equipment Upgrade | Pump Equipment Upgrade | Equip | 15 | Motors Pumps | 74.82% | Tech/Econ | 3.821% | 11375.0536 | MachineDrives | 1.5318 | 1.4913 | 0.14691
Tech | Metal Products and Machinery | Motors Pumps | Motors Pumps | TRC | New | EN414 | Motor Equipment Upgrades | Motor Equipment Upgrades | Equip | 10 | Motors Pumps | 29.32% | Tech/Econ | 1.441% | 0 | MachineDrives | 0 | 0 | 0.18316
Tech | Metal Products and Machinery | Motors Pumps | Motors Pumps | TRC | Existing | EE422 | Pump Equipment Upgrade | Pump Equipment Upgrade | Equip | 15 | Motors Pumps | 74.82% | Tech/Econ | 3.821% | 0 | MachineDrives | 0 | 0 | 0.14691
Tech | Metal Products and Machinery | Motors Pumps | Motors Pumps | TRC | Existing | EE413 | Motor Equipment Upgrades | Motor Equipment Upgrades | Equip | 10 | Motors Pumps | 29.32% | Tech/Econ | 1.441% | 0 | MachineDrives | 0 | 0 | 0.18316
Tech | Metal Products and Machinery | Motors Fans Blowers | Motors Fans Blowers | TRC | New | NN412 | Plant Energy Management | Plant Energy Management | NonEquip | 10.5 | Motors Fans Blowers | 23.15% | Tech/Econ | 29.07% | 16403.3922 | MachineDrives | 2.2089 | 2.1506 | 0.11085
Tech | Metal Products and Machinery | Motors Fans Blowers | Motors Fans Blowers | TRC | New | NN410 | Fan System Optimization | Fan System Optimization | NonEquip | 10 | Motors Fans Blowers | 41.92% | Tech/Econ | 8.781% | 6708.8123 | MachineDrives | 0.90342 | 0.87955 | 0.020613
Tech | Metal Products and Machinery | Motors Fans Blowers | Motors Fans Blowers | TRC | New | NN408 | Fan Improved Controls | Fan Improved Controls | NonEquip | 15 | Motors Fans Blowers | 40.91% | Tech/Econ | 15.88% | 14770.2851 | MachineDrives | 1.989 | 1.9364 | 0.024602
Tech | Metal Products and Machinery | Motors Fans Blowers | Motors Fans Blowers | TRC | Existing | NE411 | Plant Energy Management | Plant Energy Management | NonEquip | 10.5 | Motors Fans Blowers | 23.15% | Tech/Econ | 29.07% | 2125879.631 | MachineDrives | 286.2732 | 278.7121 | 0.11085
Tech | Metal Products and Machinery | Motors Fans Blowers | Motors Fans Blowers | TRC | Existing | NE409 | Fan System Optimization | Fan System Optimization | NonEquip | 10 | Motors Fans Blowers | 41.92% | Tech/Econ | 8.781% | 1014174.131 | MachineDrives | 136.5698 | 132.9627 | 0.020613
Tech | Metal Products and Machinery | Motors Fans Blowers | Motors Fans Blowers | TRC | Existing | NE407 | Fan Improved Controls | Fan Improved Controls | NonEquip | 15 | Motors Fans Blowers | 40.91% | Tech/Econ | 15.88% | 1914228.949 | MachineDrives | 257.7721 | 250.9638 | 0.024602
Tech | Metal Products and Machinery | Motors Fans Blowers | Motors Fans Blowers | TRC | Turnover | ET406 | Fan Equipment Upgrades | Fan Equipment Upgrades | Equip | 15 | Motors Fans Blowers | 75.75% | Tech/Econ | 3.821% | 768121.2982 | MachineDrives | 103.436 | 100.7041 | 0.14691
Tech | Metal Products and Machinery | Motors Fans Blowers | Motors Fans Blowers | TRC | New | EN405 | Fan Equipment Upgrades | Fan Equipment Upgrades | Equip | 15 | Motors Fans Blowers | 75.75% | Tech/Econ | 3.821% | 0 | MachineDrives | 0 | 0 | 0.14691
Tech | Metal Products and Machinery | Motors Fans Blowers | Motors Fans Blowers | TRC | Existing | EE404 | Fan Equipment Upgrades | Fan Equipment Upgrades | Equip | 15 | Motors Fans Blowers | 75.75% | Tech/Econ | 3.821% | 0 | MachineDrives | 0 | 0 | 0.14691
Tech | Metal Products and Machinery | Industrial Lighting | Industrial Lighting | TRC | New | NN403 | Lighting Controls | Lighting Controls | NonEquip | 10 | Industrial Lighting | 30% | Tech/Econ | 19.49% | 102.2437 | Lighting | 0.014594 | 0.014186 | 0.15916
Tech | Metal Products and Machinery | Industrial Lighting | Industrial Lighting | TRC | Existing | NE402 | Lighting Controls | Lighting Controls | NonEquip | 10 | Industrial Lighting | 30% | Tech/Econ | 19.49% | 701645.3013 | Lighting | 100.1509 | 97.3494 | 0.15916
Tech | Metal Products and Machinery | Industrial Lighting | Industrial Lighting | TRC | Turnover | ET401 | Efficient Lighting - Other Interior Lighting | Efficient Lighting - Other Interior Lighting | Equip | 14.4667 | Industrial Lighting | 56.6% | Tech/Econ | 38.99% | 3397821.695 | Lighting | 484.9957 | 471.4289 | 0.39837
Tech | Metal Products and Machinery | Industrial Lighting | Industrial Lighting | TRC | Turnover | ET398 | Efficient Lighting - High Bay | Efficient Lighting - High Bay | Equip | 13.6667 | Industrial Lighting | 42.84% | Tech/Econ | 48.41% | 4027857.957 | Lighting | 574.9254 | 558.843 | 0.21586
Tech | Metal Products and Machinery | Industrial Lighting | Industrial Lighting | TRC | New | EN400 | Efficient Lighting - Other Interior Lighting | Efficient Lighting - Other Interior Lighting | Equip | 14.4667 | Industrial Lighting | 56.6% | Tech/Econ | 38.99% | 26217.76 | Lighting | 3.7423 | 3.6376 | 0.39837
Tech | Metal Products and Machinery | Industrial Lighting | Industrial Lighting | TRC | New | EN397 | Efficient Lighting - High Bay | Efficient Lighting - High Bay | Equip | 13.6667 | Industrial Lighting | 42.84% | Tech/Econ | 48.41% | 31079.1509 | Lighting | 4.4362 | 4.3121 | 0.21586
Tech | Metal Products and Machinery | Industrial Lighting | Industrial Lighting | TRC | Existing | EE399 | Efficient Lighting - Other Interior Lighting | Efficient Lighting - Other Interior Lighting | Equip | 14.4667 | Industrial Lighting | 56.6% | Tech/Econ | 38.99% | 0 | Lighting | 0 | 0 | 0.39837
Tech | Metal Products and Machinery | Industrial Lighting | Industrial Lighting | TRC | Existing | EE396 | Efficient Lighting - High Bay | Efficient Lighting - High Bay | Equip | 13.6667 | Industrial Lighting | 42.84% | Tech/Econ | 48.41% | 0 | Lighting | 0 | 0 | 0.21586
Tech | Metal Products and Machinery | HVAC | HVAC | TRC | New | NN395 | HVAC Recommissioning | HVAC Recommissioning | NonEquip | 10 | HVAC | 23.56% | Tech/Econ | 9.872% | 4417.251 | HVAC | 0.62925 | 0.61399 | 1.1647
Tech | Metal Products and Machinery | HVAC | HVAC | TRC | New | NN393 | HVAC Improved Controls | HVAC Improved Controls | NonEquip | 15 | HVAC | 25.69% | Tech/Econ | 17.46% | 9167.3066 | HVAC | 1.3059 | 1.2742 | 0.058601
Tech | Metal Products and Machinery | HVAC | HVAC | TRC | New | NN388 | Building Envelope Improvements | Building Envelope Improvements | NonEquip | 15 | HVAC | 25.69% | Tech/Econ | 21.32% | 11847.0519 | HVAC | 1.6877 | 1.6467 | 0.12893
Tech | Metal Products and Machinery | HVAC | HVAC | TRC | Existing | NE394 | HVAC Recommissioning | HVAC Recommissioning | NonEquip | 10 | HVAC | 23.56% | Tech/Econ | 9.872% | 588525.6662 | HVAC | 83.8376 | 81.8036 | 1.1647
Tech | Metal Products and Machinery | HVAC | HVAC | TRC | Existing | NE392 | HVAC Improved Controls | HVAC Improved Controls | NonEquip | 15 | HVAC | 25.69% | Tech/Econ | 17.46% | 1188082.933 | HVAC | 169.2468 | 165.1406 | 0.058601
Tech | Metal Products and Machinery | HVAC | HVAC | TRC | Existing | NE387 | Building Envelope Improvements | Building Envelope Improvements | NonEquip | 15 | HVAC | 25.69% | Tech/Econ | 21.32% | 1535377.924 | HVAC | 218.7202 | 213.4138 | 0.12893
Tech | Metal Products and Machinery | HVAC | HVAC | TRC | Turnover | ET391 | HVAC Equipment Upgrades | HVAC Equipment Upgrades | Equip | 18 | HVAC | 25.69% | Tech/Econ | 22.63% | 1729976.685 | HVAC | 246.4415 | 240.4625 | 0.14861
Tech | Metal Products and Machinery | HVAC | HVAC | TRC | New | EN390 | HVAC Equipment Upgrades | HVAC Equipment Upgrades | Equip | 18 | HVAC | 25.69% | Tech/Econ | 22.63% | 13348.5855 | HVAC | 1.9016 | 1.8554 | 0.14861
Tech | Metal Products and Machinery | HVAC | HVAC | TRC | Existing | EE389 | HVAC Equipment Upgrades | HVAC Equipment Upgrades | Equip | 18 | HVAC | 25.69% | Tech/Econ | 22.63% | 0 | HVAC | 0 | 0 | 0.14861
Tech | Metal Products and Machinery | Exterior Lighting | Exterior Lighting | TRC | New | NN386 | Lighting Controls - Exterior | Lighting Controls - Exterior | NonEquip | 10 | Exterior Lighting | 17% | Tech/Econ | 28% | 714.1007 | Exterior | 0 | 0 | 0.15916
Tech | Metal Products and Machinery | Exterior Lighting | Exterior Lighting | TRC | Existing | NE385 | Lighting Controls - Exterior | Lighting Controls - Exterior | NonEquip | 10 | Exterior Lighting | 17% | Tech/Econ | 28% | 92547.4476 | Exterior | 0 | 0 | 0.15916
Tech | Metal Products and Machinery | Exterior Lighting | Exterior Lighting | TRC | Turnover | ET384 | Efficient Lighting - Exterior | Efficient Lighting - Exterior | Equip | 13.6 | Exterior Lighting | 15.29% | Tech/Econ | 78.74% | 266096.3953 | Exterior | 0 | 0 | 0.1144
Tech | Metal Products and Machinery | Exterior Lighting | Exterior Lighting | TRC | New | EN383 | Efficient Lighting - Exterior | Efficient Lighting - Exterior | Equip | 13.6 | Exterior Lighting | 15.29% | Tech/Econ | 78.74% | 2053.2129 | Exterior | 0 | 0 | 0.1144
Tech | Metal Products and Machinery | Exterior Lighting | Exterior Lighting | TRC | Existing | EE382 | Efficient Lighting - Exterior | Efficient Lighting - Exterior | Equip | 13.6 | Exterior Lighting | 15.29% | Tech/Econ | 78.74% | 0 | Exterior | 0 | 0 | 0.1144
Tech | Metal Products and Machinery | Compressed Air | Compressed Air | TRC | New | NN381 | Plant Energy Management | Plant Energy Management | NonEquip | 10.5 | Compressed Air | 23.15% | Tech/Econ | 29.07% | 16403.3922 | MachineDrives | 2.2089 | 2.1506 | 0.11085
Tech | Metal Products and Machinery | Compressed Air | Compressed Air | TRC | New | NN379 | Compressed Air System Optimization | Compressed Air System Optimization | NonEquip | 10 | Compressed Air | 25.94% | Tech/Econ | 11.14% | 6571.2824 | MachineDrives | 0.8849 | 0.86152 | 0.047625
Tech | Metal Products and Machinery | Compressed Air | Compressed Air | TRC | New | NN374 | Compressed Air Controls | Compressed Air Controls | NonEquip | 12.5 | Compressed Air | 65.54% | Tech/Econ | 5.607% | 0 | MachineDrives | 0 | 0 | 0.050334
Tech | Metal Products and Machinery | Compressed Air | Compressed Air | TRC | Existing | NE380 | Plant Energy Management | Plant Energy Management | NonEquip | 10.5 | Compressed Air | 23.15% | Tech/Econ | 29.07% | 2125879.632 | MachineDrives | 286.2732 | 278.7121 | 0.11085
Tech | Metal Products and Machinery | Compressed Air | Compressed Air | TRC | Existing | NE378 | Compressed Air System Optimization | Compressed Air System Optimization | NonEquip | 10 | Compressed Air | 25.94% | Tech/Econ | 11.14% | 851638.1961 | MachineDrives | 114.6825 | 111.6535 | 0.047625
Tech | Metal Products and Machinery | Compressed Air | Compressed Air | TRC | Existing | NE373 | Compressed Air Controls | Compressed Air Controls | NonEquip | 12.5 | Compressed Air | 65.54% | Tech/Econ | 5.607% | 1010342.908 | MachineDrives | 136.0539 | 132.4604 | 0.050334
Tech | Metal Products and Machinery | Compressed Air | Compressed Air | TRC | Turnover | ET377 | Compressed Air Equipment | Compressed Air Equipment | Equip | 15 | Compressed Air | 65.54% | Tech/Econ | 5.951% | 1115945.611 | MachineDrives | 150.2744 | 146.3054 | 0.098681
Tech | Metal Products and Machinery | Compressed Air | Compressed Air | TRC | New | EN376 | Compressed Air Equipment | Compressed Air Equipment | Equip | 15 | Compressed Air | 65.54% | Tech/Econ | 5.951% | 6688.87 | MachineDrives | 0.90073 | 0.87694 | 0.098681
Tech | Metal Products and Machinery | Compressed Air | Compressed Air | TRC | Existing | EE375 | Compressed Air Equipment | Compressed Air Equipment | Equip | 15 | Compressed Air | 65.54% | Tech/Econ | 5.951% | 0 | MachineDrives | 0 | 0 | 0.098681
Tech | Miscellaneous Manufacturing | Process Specific | Process Specific | TRC | New | NN525 | Process Other Systems Optimization | Process Other Systems Optimization | NonEquip | 5.3333 | Process Specific | 17.59% | Tech/Econ | 12% | 69.8425 | ProcessHeating | 0.0096154 | 0.0093783 | 0.023178
Tech | Miscellaneous Manufacturing | Process Specific | Process Specific | TRC | New | NN523 | Plant Energy Management | Plant Energy Management | NonEquip | 10.5 | Process Specific | 27.36% | Tech/Econ | 12% | 106.3506 | ProcessHeating | 0.014642 | 0.014281 | 0.023178
Tech | Miscellaneous Manufacturing | Process Specific | Process Specific | TRC | Existing | NE524 | Process Other Systems Optimization | Process Other Systems Optimization | NonEquip | 5.3333 | Process Specific | 17.59% | Tech/Econ | 12% | 9051.5859 | ProcessHeating | 1.2462 | 1.2154 | 0.023178
Tech | Miscellaneous Manufacturing | Process Specific | Process Specific | TRC | Existing | NE522 | Plant Energy Management | Plant Energy Management | NonEquip | 10.5 | Process Specific | 27.36% | Tech/Econ | 12% | 13783.0426 | ProcessHeating | 1.8975 | 1.8508 | 0.023178
Tech | Miscellaneous Manufacturing | Process Heating | Process Heating | TRC | New | NN521 | Process Heat System Optimization | Process Heat System Optimization | NonEquip | 2 | Process Heating | 2.645% | Tech/Econ | 16.1% | 63.4681 | ProcessHeating | 0.0087378 | 0.0085223 | 0.15479
Tech | Miscellaneous Manufacturing | Process Heating | Process Heating | TRC | New | NN519 | Process Heat Improved Controls | Process Heat Improved Controls | NonEquip | 15 | Process Heating | 36.23% | Tech/Econ | 2.283% | 118.7488 | ProcessHeating | 0.016348 | 0.015945 | 0.89743
Tech | Miscellaneous Manufacturing | Process Heating | Process Heating | TRC | New | NN517 | Plant Energy Management | Plant Energy Management | NonEquip | 10.5 | Process Heating | 27.36% | Tech/Econ | 12% | 487.3033 | ProcessHeating | 0.067088 | 0.065434 | 0.023178
Tech | Miscellaneous Manufacturing | Process Heating | Process Heating | TRC | Existing | NE520 | Process Heat System Optimization | Process Heat System Optimization | NonEquip | 2 | Process Heating | 2.645% | Tech/Econ | 16.1% | 8225.4644 | ProcessHeating | 1.1324 | 1.1045 | 0.15479
Tech | Miscellaneous Manufacturing | Process Heating | Process Heating | TRC | Existing | NE518 | Process Heat Improved Controls | Process Heat Improved Controls | NonEquip | 15 | Process Heating | 36.23% | Tech/Econ | 2.283% | 15389.8445 | ProcessHeating | 2.1188 | 2.0665 | 0.89743
Tech | Miscellaneous Manufacturing | Process Heating | Process Heating | TRC | Existing | NE516 | Plant Energy Management | Plant Energy Management | NonEquip | 10.5 | Process Heating | 27.36% | Tech/Econ | 12% | 63154.5036 | ProcessHeating | 8.6946 | 8.4802 | 0.023178
Tech | Miscellaneous Manufacturing | Process Cooling | Process Cooling | TRC | New | NN515 | Process Refrig System Optimization | Process Refrig System Optimization | NonEquip | 4.6667 | Process Cooling | 39.01% | Tech/Econ | 25.61% | 918.7725 | ProcessHeating | 0.12649 | 0.12337 | 0.31847
Tech | Miscellaneous Manufacturing | Process Cooling | Process Cooling | TRC | New | NN510 | Process Refrig Controls | Process Refrig Controls | NonEquip | 15 | Process Cooling | 33.75% | Tech/Econ | 6% | 161.5182 | ProcessHeating | 0.022237 | 0.021688 | 0.88
Tech | Miscellaneous Manufacturing | Process Cooling | Process Cooling | TRC | New | NN508 | Plant Energy Management | Plant Energy Management | NonEquip | 10.5 | Process Cooling | 27.36% | Tech/Econ | 12% | 271.7832 | ProcessHeating | 0.037417 | 0.036494 | 0.023178
Tech | Miscellaneous Manufacturing | Process Cooling | Process Cooling | TRC | Existing | NE514 | Process Refrig System Optimization | Process Refrig System Optimization | NonEquip | 4.6667 | Process Cooling | 39.01% | Tech/Econ | 25.61% | 119072.9207 | ProcessHeating | 16.393 | 15.9888 | 0.31847
Tech | Miscellaneous Manufacturing | Process Cooling | Process Cooling | TRC | Existing | NE509 | Process Refrig Controls | Process Refrig Controls | NonEquip | 15 | Process Cooling | 33.75% | Tech/Econ | 6% | 21008.9104 | ProcessHeating | 2.8923 | 2.821 | 0.88
Tech | Miscellaneous Manufacturing | Process Cooling | Process Cooling | TRC | Existing | NE507 | Plant Energy Management | Plant Energy Management | NonEquip | 10.5 | Process Cooling | 27.36% | Tech/Econ | 12% | 35223.1049 | ProcessHeating | 4.8492 | 4.7297 | 0.023178
Tech | Miscellaneous Manufacturing | Process Cooling | Process Cooling | TRC | Turnover | ET513 | Process Refrig Equipment Upgrade | Process Refrig Equipment Upgrade | Equip | 10 | Process Cooling | 21% | Tech/Econ | 2% | 4269.1662 | ProcessHeating | 0.58775 | 0.57325 | 0.23691
Tech | Miscellaneous Manufacturing | Process Cooling | Process Cooling | TRC | New | EN512 | Process Refrig Equipment Upgrade | Process Refrig Equipment Upgrade | Equip | 10 | Process Cooling | 21% | Tech/Econ | 2% | 0 | ProcessHeating | 0 | 0 | 0.23691
Tech | Miscellaneous Manufacturing | Process Cooling | Process Cooling | TRC | Existing | EE511 | Process Refrig Equipment Upgrade | Process Refrig Equipment Upgrade | Equip | 10 | Process Cooling | 21% | Tech/Econ | 2% | 0 | ProcessHeating | 0 | 0 | 0.23691
Tech | Miscellaneous Manufacturing | Other | Other | TRC | New | NN506 | Plant Energy Management | Plant Energy Management | NonEquip | 10.5 | Other | 27.36% | Tech/Econ | 12% | 298.0369 | Other | 0.042996 | 0.043729 | 0.023178
Tech | Miscellaneous Manufacturing | Other | Other | TRC | Existing | NE505 | Plant Energy Management | Plant Energy Management | NonEquip | 10.5 | Other | 27.36% | Tech/Econ | 12% | 38625.5779 | Other | 5.5723 | 5.6673 | 0.023178
Tech | Miscellaneous Manufacturing | Motors Pumps | Motors Pumps | TRC | New | NN504 | Pump System Optimization | Pump System Optimization | NonEquip | 10 | Motors Pumps | 23.22% | Tech/Econ | 28.75% | 1235.5549 | MachineDrives | 0.16638 | 0.16199 | 0.14064
Tech | Miscellaneous Manufacturing | Motors Pumps | Motors Pumps | TRC | New | NN502 | Pump Improved Controls | Pump Improved Controls | NonEquip | 15 | Motors Pumps | 33.99% | Tech/Econ | 1.792% | 0 | MachineDrives | 0 | 0 | 0.063804
Tech | Miscellaneous Manufacturing | Motors Pumps | Motors Pumps | TRC | New | NN497 | Plant Energy Management | Plant Energy Management | NonEquip | 10.5 | Motors Pumps | 27.36% | Tech/Econ | 12% | 429.6026 | MachineDrives | 0.057851 | 0.056323 | 0.023178
Tech | Miscellaneous Manufacturing | Motors Pumps | Motors Pumps | TRC | New | NN495 | Motor Optimization | Motor Optimization | NonEquip | 10 | Motors Pumps | 53.47% | Tech/Econ | 2.885% | 0 | MachineDrives | 0 | 0 | 0.61947
Tech | Miscellaneous Manufacturing | Motors Pumps | Motors Pumps | TRC | New | NN493 | Motor Improved Controls | Motor Improved Controls | NonEquip | 15 | Motors Pumps | 33.71% | Tech/Econ | 1.792% | 0 | MachineDrives | 0 | 0 | 0.063804
Tech | Miscellaneous Manufacturing | Motors Pumps | Motors Pumps | TRC | Existing | NE503 | Pump System Optimization | Pump System Optimization | NonEquip | 10 | Motors Pumps | 23.22% | Tech/Econ | 28.75% | 160127.9163 | MachineDrives | 21.563 | 20.9935 | 0.14064
Tech | Miscellaneous Manufacturing | Motors Pumps | Motors Pumps | TRC | Existing | NE501 | Pump Improved Controls | Pump Improved Controls | NonEquip | 15 | Motors Pumps | 33.99% | Tech/Econ | 1.792% | 12033.6428 | MachineDrives | 1.6205 | 1.5777 | 0.063804
Tech | Miscellaneous Manufacturing | Motors Pumps | Motors Pumps | TRC | Existing | NE496 | Plant Energy Management | Plant Energy Management | NonEquip | 10.5 | Motors Pumps | 27.36% | Tech/Econ | 12% | 68521.049 | MachineDrives | 9.2271 | 8.9834 | 0.023178
Tech | Miscellaneous Manufacturing | Motors Pumps | Motors Pumps | TRC | Existing | NE494 | Motor Optimization | Motor Optimization | NonEquip | 10 | Motors Pumps | 53.47% | Tech/Econ | 2.885% | 31134.2957 | MachineDrives | 4.1926 | 4.0818 | 0.61947
Tech | Miscellaneous Manufacturing | Motors Pumps | Motors Pumps | TRC | Existing | NE492 | Motor Improved Controls | Motor Improved Controls | NonEquip | 15 | Motors Pumps | 33.71% | Tech/Econ | 1.792% | 11862.2842 | MachineDrives | 1.5974 | 1.5552 | 0.063804
Tech | Miscellaneous Manufacturing | Motors Pumps | Motors Pumps | TRC | Turnover | ET500 | Pump Equipment Upgrade | Pump Equipment Upgrade | Equip | 15 | Motors Pumps | 54.55% | Tech/Econ | 12.43% | 151713.8096 | MachineDrives | 20.4299 | 19.8903 | 0.13315
Tech | Miscellaneous Manufacturing | Motors Pumps | Motors Pumps | TRC | Turnover | ET491 | Motor Equipment Upgrades | Motor Equipment Upgrades | Equip | 10 | Motors Pumps | 21% | Tech/Econ | 2.863% | 11946.6556 | MachineDrives | 1.6087 | 1.5663 | 0.21761
Tech | Miscellaneous Manufacturing | Motors Pumps | Motors Pumps | TRC | New | EN499 | Pump Equipment Upgrade | Pump Equipment Upgrade | Equip | 15 | Motors Pumps | 54.55% | Tech/Econ | 12.43% | 1170.6312 | MachineDrives | 0.15764 | 0.15347 | 0.13315
Tech | Miscellaneous Manufacturing | Motors Pumps | Motors Pumps | TRC | New | EN490 | Motor Equipment Upgrades | Motor Equipment Upgrades | Equip | 10 | Motors Pumps | 21% | Tech/Econ | 2.863% | 0 | MachineDrives | 0 | 0 | 0.21761
Tech | Miscellaneous Manufacturing | Motors Pumps | Motors Pumps | TRC | Existing | EE498 | Pump Equipment Upgrade | Pump Equipment Upgrade | Equip | 15 | Motors Pumps | 54.55% | Tech/Econ | 12.43% | 0 | MachineDrives | 0 | 0 | 0.13315
Tech | Miscellaneous Manufacturing | Motors Pumps | Motors Pumps | TRC | Existing | EE489 | Motor Equipment Upgrades | Motor Equipment Upgrades | Equip | 10 | Motors Pumps | 21% | Tech/Econ | 2.863% | 0 | MachineDrives | 0 | 0 | 0.21761
Tech | Miscellaneous Manufacturing | Motors Fans Blowers | Motors Fans Blowers | TRC | New | NN488 | Plant Energy Management | Plant Energy Management | NonEquip | 10.5 | Motors Fans Blowers | 27.36% | Tech/Econ | 12% | 328.3179 | MachineDrives | 0.044212 | 0.043044 | 0.023178
Tech | Miscellaneous Manufacturing | Motors Fans Blowers | Motors Fans Blowers | TRC | New | NN486 | Fan Improved Controls | Fan Improved Controls | NonEquip | 15 | Motors Fans Blowers | 34.37% | Tech/Econ | 15.88% | 577.1513 | MachineDrives | 0.07772 | 0.075667 | 0.024602
Tech | Miscellaneous Manufacturing | Motors Fans Blowers | Motors Fans Blowers | TRC | Existing | NE487 | Plant Energy Management | Plant Energy Management | NonEquip | 10.5 | Motors Fans Blowers | 27.36% | Tech/Econ | 12% | 42550.0035 | MachineDrives | 5.7298 | 5.5785 | 0.023178
Tech | Miscellaneous Manufacturing | Motors Fans Blowers | Motors Fans Blowers | TRC | Existing | NE485 | Fan Improved Controls | Fan Improved Controls | NonEquip | 15 | Motors Fans Blowers | 34.37% | Tech/Econ | 15.88% | 74798.8133 | MachineDrives | 10.0725 | 9.8065 | 0.024602
Tech | Miscellaneous Manufacturing | Motors Fans Blowers | Motors Fans Blowers | TRC | Turnover | ET484 | Fan Equipment Upgrades | Fan Equipment Upgrades | Equip | 15 | Motors Fans Blowers | 76.37% | Tech/Econ | 3.425% | 32784.7923 | MachineDrives | 4.4148 | 4.2982 | 0.1824
Tech | Miscellaneous Manufacturing | Motors Fans Blowers | Motors Fans Blowers | TRC | New | EN483 | Fan Equipment Upgrades | Fan Equipment Upgrades | Equip | 15 | Motors Fans Blowers | 76.37% | Tech/Econ | 3.425% | 126.7737 | MachineDrives | 0.017071 | 0.016621 | 0.1824
Tech | Miscellaneous Manufacturing | Motors Fans Blowers | Motors Fans Blowers | TRC | Existing | EE482 | Fan Equipment Upgrades | Fan Equipment Upgrades | Equip | 15 | Motors Fans Blowers | 76.37% | Tech/Econ | 3.425% | 0 | MachineDrives | 0 | 0 | 0.1824
Tech | Miscellaneous Manufacturing | Industrial Lighting | Industrial Lighting | TRC | New | NN481 | Lighting Controls | Lighting Controls | NonEquip | 10 | Industrial Lighting | 30% | Tech/Econ | 23.03% | 899.938 | Lighting | 0.12845 | 0.12486 | 0.11289
Tech | Miscellaneous Manufacturing | Industrial Lighting | Industrial Lighting | TRC | Existing | NE480 | Lighting Controls | Lighting Controls | NonEquip | 10 | Industrial Lighting | 30% | Tech/Econ | 23.03% | 116631.9713 | Lighting | 16.6477 | 16.182 | 0.11289
Tech | Miscellaneous Manufacturing | Industrial Lighting | Industrial Lighting | TRC | Turnover | ET479 | Efficient Lighting - Other Interior Lighting | Efficient Lighting - Other Interior Lighting | Equip | 14.4667 | Industrial Lighting | 25% | Tech/Econ | 38.99% | 182307.3474 | Lighting | 26.0221 | 25.2941 | 0.39837
Tech | Miscellaneous Manufacturing | Industrial Lighting | Industrial Lighting | TRC | Turnover | ET476 | Efficient Lighting - High Bay | Efficient Lighting - High Bay | Equip | 13.6667 | Industrial Lighting | 20% | Tech/Econ | 48.41% | 200471.7718 | Lighting | 28.6148 | 27.8143 | 0.21586
Tech | Miscellaneous Manufacturing | Industrial Lighting | Industrial Lighting | TRC | New | EN478 | Efficient Lighting - Other Interior Lighting | Efficient Lighting - Other Interior Lighting | Equip | 14.4667 | Industrial Lighting | 25% | Tech/Econ | 38.99% | 1406.6925 | Lighting | 0.20079 | 0.19517 | 0.39837
Tech | Miscellaneous Manufacturing | Industrial Lighting | Industrial Lighting | TRC | New | EN475 | Efficient Lighting - High Bay | Efficient Lighting - High Bay | Equip | 13.6667 | Industrial Lighting | 20% | Tech/Econ | 48.41% | 1546.8501 | Lighting | 0.22079 | 0.21462 | 0.21586
Tech | Miscellaneous Manufacturing | Industrial Lighting | Industrial Lighting | TRC | Existing | EE477 | Efficient Lighting - Other Interior Lighting | Efficient Lighting - Other Interior Lighting | Equip | 14.4667 | Industrial Lighting | 25% | Tech/Econ | 38.99% | 0 | Lighting | 0 | 0 | 0.39837
Tech | Miscellaneous Manufacturing | Industrial Lighting | Industrial Lighting | TRC | Existing | EE474 | Efficient Lighting - High Bay | Efficient Lighting - High Bay | Equip | 13.6667 | Industrial Lighting | 20% | Tech/Econ | 48.41% | 0 | Lighting | 0 | 0 | 0.21586
Tech | Miscellaneous Manufacturing | HVAC | HVAC | TRC | New | NN473 | HVAC Improved Controls | HVAC Improved Controls | NonEquip | 15 | HVAC | 91.99% | Tech/Econ | 5.604% | 0 | HVAC | 0 | 0 | 0.0062388
Tech | Miscellaneous Manufacturing | HVAC | HVAC | TRC | New | NN468 | Building Envelope Improvements | Building Envelope Improvements | NonEquip | 15 | HVAC | 91.99% | Tech/Econ | 15.8% | 315.2794 | HVAC | 0.044913 | 0.043823 | 0.099832
Tech | Miscellaneous Manufacturing | HVAC | HVAC | TRC | Existing | NE472 | HVAC Improved Controls | HVAC Improved Controls | NonEquip | 15 | HVAC | 91.99% | Tech/Econ | 5.604% | 142299.033 | HVAC | 20.271 | 19.7792 | 0.0062388
Tech | Miscellaneous Manufacturing | HVAC | HVAC | TRC | Existing | NE467 | Building Envelope Improvements | Building Envelope Improvements | NonEquip | 15 | HVAC | 91.99% | Tech/Econ | 15.8% | 469477.3849 | HVAC | 66.8788 | 65.2562 | 0.099832
Tech | Miscellaneous Manufacturing | HVAC | HVAC | TRC | Turnover | ET471 | HVAC Equipment Upgrades | HVAC Equipment Upgrades | Equip | 18 | HVAC | 91.99% | Tech/Econ | 21.52% | 797417.3174 | HVAC | 113.595 | 110.839 | 0.32494
Tech | Miscellaneous Manufacturing | HVAC | HVAC | TRC | New | EN470 | HVAC Equipment Upgrades | HVAC Equipment Upgrades | Equip | 18 | HVAC | 91.99% | Tech/Econ | 21.52% | 6152.9114 | HVAC | 0.8765 | 0.85524 | 0.32494
Tech | Miscellaneous Manufacturing | HVAC | HVAC | TRC | Existing | EE469 | HVAC Equipment Upgrades | HVAC Equipment Upgrades | Equip | 18 | HVAC | 91.99% | Tech/Econ | 21.52% | 0 | HVAC | 0 | 0 | 0.32494
Tech | Miscellaneous Manufacturing | Exterior Lighting | Exterior Lighting | TRC | New | NN466 | Lighting Controls - Exterior | Lighting Controls - Exterior | NonEquip | 10 | Exterior Lighting | 17% | Tech/Econ | 28% | 76.1235 | Exterior | 0 | 0 | 0.11289
Tech | Miscellaneous Manufacturing | Exterior Lighting | Exterior Lighting | TRC | Existing | NE465 | Lighting Controls - Exterior | Lighting Controls - Exterior | NonEquip | 10 | Exterior Lighting | 17% | Tech/Econ | 28% | 9865.6005 | Exterior | 0 | 0 | 0.11289
Tech | Miscellaneous Manufacturing | Exterior Lighting | Exterior Lighting | TRC | Turnover | ET464 | Efficient Lighting - Exterior | Efficient Lighting - Exterior | Equip | 13.6 | Exterior Lighting | 15.29% | Tech/Econ | 78.74% | 28365.9974 | Exterior | 0 | 0 | 0.1144
Tech | Miscellaneous Manufacturing | Exterior Lighting | Exterior Lighting | TRC | New | EN463 | Efficient Lighting - Exterior | Efficient Lighting - Exterior | Equip | 13.6 | Exterior Lighting | 15.29% | Tech/Econ | 78.74% | 218.8734 | Exterior | 0 | 0 | 0.1144
Tech | Miscellaneous Manufacturing | Exterior Lighting | Exterior Lighting | TRC | Existing | EE462 | Efficient Lighting - Exterior | Efficient Lighting - Exterior | Equip | 13.6 | Exterior Lighting | 15.29% | Tech/Econ | 78.74% | 0 | Exterior | 0 | 0 | 0.1144
Tech | Miscellaneous Manufacturing | Compressed Air | Compressed Air | TRC | New | NN461 | Plant Energy Management | Plant Energy Management | NonEquip | 10.5 | Compressed Air | 27.36% | Tech/Econ | 12% | 347.2692 | MachineDrives | 0.046764 | 0.045529 | 0.023178
Tech | Miscellaneous Manufacturing | Compressed Air | Compressed Air | TRC | New | NN459 | Compressed Air System Optimization | Compressed Air System Optimization | NonEquip | 10 | Compressed Air | 25.94% | Tech/Econ | 10.62% | 281.8387 | MachineDrives | 0.037953 | 0.03695 | 0.073925
Tech | Miscellaneous Manufacturing | Compressed Air | Compressed Air | TRC | New | NN454 | Compressed Air Controls | Compressed Air Controls | NonEquip | 12.5 | Compressed Air | 52.89% | Tech/Econ | 4.63% | 215.0195 | MachineDrives | 0.028955 | 0.02819 | 0.0064988
Tech | Miscellaneous Manufacturing | Compressed Air | Compressed Air | TRC | Existing | NE460 | Plant Energy Management | Plant Energy Management | NonEquip | 10.5 | Compressed Air | 27.36% | Tech/Econ | 12% | 45006.092 | MachineDrives | 6.0606 | 5.9005 | 0.023178
Tech | Miscellaneous Manufacturing | Compressed Air | Compressed Air | TRC | Existing | NE458 | Compressed Air System Optimization | Compressed Air System Optimization | NonEquip | 10 | Compressed Air | 25.94% | Tech/Econ | 10.62% | 36526.2949 | MachineDrives | 4.9187 | 4.7888 | 0.073925
Tech | Miscellaneous Manufacturing | Compressed Air | Compressed Air | TRC | Existing | NE453 | Compressed Air Controls | Compressed Air Controls | NonEquip | 12.5 | Compressed Air | 52.89% | Tech/Econ | 4.63% | 31566.3897 | MachineDrives | 4.2508 | 4.1385 | 0.0064988
Tech | Miscellaneous Manufacturing | Compressed Air | Compressed Air | TRC | Turnover | ET457 | Compressed Air Equipment | Compressed Air Equipment | Equip | 15 | Compressed Air | 52.89% | Tech/Econ | 3.02% | 20088.2466 | MachineDrives | 2.7051 | 2.6337 | 0.014415
Tech | Miscellaneous Manufacturing | Compressed Air | Compressed Air | TRC | New | EN456 | Compressed Air Equipment | Compressed Air Equipment | Equip | 15 | Compressed Air | 52.89% | Tech/Econ | 3.02% | 0 | MachineDrives | 0 | 0 | 0.014415
Tech | Miscellaneous Manufacturing | Compressed Air | Compressed Air | TRC | Existing | EE455 | Compressed Air Equipment | Compressed Air Equipment | Equip | 15 | Compressed Air | 52.89% | Tech/Econ | 3.02% | 0 | MachineDrives | 0 | 0 | 0.014415
Tech | Primary Resources Industries | Process Specific | Process Specific | TRC | New | NN600 | Process Other Systems Optimization | Process Other Systems Optimization | NonEquip | 5.3333 | Process Specific | 0.2023% | Tech/Econ | 14.46% | 252.2955 | ProcessHeating | 0.034734 | 0.033878 | 0.19278
Tech | Primary Resources Industries | Process Specific | Process Specific | TRC | New | NN598 | Plant Energy Management | Plant Energy Management | NonEquip | 10.5 | Process Specific | 27.36% | Tech/Econ | 12% | 28312.361 | ProcessHeating | 3.8978 | 3.8017 | 0.023178
Tech | Primary Resources Industries | Process Specific | Process Specific | TRC | Existing | NE599 | Process Other Systems Optimization | Process Other Systems Optimization | NonEquip | 5.3333 | Process Specific | 0.2023% | Tech/Econ | 14.46% | 32697.4925 | ProcessHeating | 4.5015 | 4.3905 | 0.19278
Tech | Primary Resources Industries | Process Specific | Process Specific | TRC | Existing | NE597 | Plant Energy Management | Plant Energy Management | NonEquip | 10.5 | Process Specific | 27.36% | Tech/Econ | 12% | 3669282.007 | ProcessHeating | 505.1581 | 492.7026 | 0.023178
Tech | Primary Resources Industries | Process Heating | Process Heating | TRC | New | NN596 | Process Heat System Optimization | Process Heat System Optimization | NonEquip | 2 | Process Heating | 11.38% | Tech/Econ | 4.223% | 6031.4758 | ProcessHeating | 0.83037 | 0.80989 | 0.1734
Tech | Primary Resources Industries | Process Heating | Process Heating | TRC | New | NN594 | Process Heat Improved Controls | Process Heat Improved Controls | NonEquip | 15 | Process Heating | 11.38% | Tech/Econ | 2.283% | 3246.0055 | ProcessHeating | 0.44688 | 0.43587 | 0.89743
Tech | Primary Resources Industries | Process Heating | Process Heating | TRC | New | NN592 | Plant Energy Management | Plant Energy Management | NonEquip | 10.5 | Process Heating | 27.36% | Tech/Econ | 12% | 42609.1775 | ProcessHeating | 5.8661 | 5.7215 | 0.023178
Tech | Primary Resources Industries | Process Heating | Process Heating | TRC | Existing | NE595 | Process Heat System Optimization | Process Heat System Optimization | NonEquip | 2 | Process Heating | 11.38% | Tech/Econ | 4.223% | 781679.2701 | ProcessHeating | 107.6155 | 104.9621 | 0.1734
Tech | Primary Resources Industries | Process Heating | Process Heating | TRC | Existing | NE593 | Process Heat Improved Controls | Process Heat Improved Controls | NonEquip | 15 | Process Heating | 11.38% | Tech/Econ | 2.283% | 420682.3227 | ProcessHeating | 57.9163 | 56.4882 | 0.89743
Tech | Primary Resources Industries | Process Heating | Process Heating | TRC | Existing | NE591 | Plant Energy Management | Plant Energy Management | NonEquip | 10.5 | Process Heating | 27.36% | Tech/Econ | 12% | 5522149.424 | ProcessHeating | 760.2464 | 741.5013 | 0.023178
Tech | Primary Resources Industries | Process Cooling | Process Cooling | TRC | New | NN590 | Process Refrig System Optimization | Process Refrig System Optimization | NonEquip | 4.6667 | Process Cooling | 2.688% | Tech/Econ | 12.71% | 168.2521 | ProcessHeating | 0.023164 | 0.022593 | 0.0055642
Tech | Primary Resources Industries | Process Cooling | Process Cooling | TRC | New | NN585 | Process Refrig Controls | Process Refrig Controls | NonEquip | 15 | Process Cooling | 33.75% | Tech/Econ | 6% | 961.476 | ProcessHeating | 0.13237 | 0.1291 | 0.88
Tech | Primary Resources Industries | Process Cooling | Process Cooling | TRC | New | NN583 | Plant Energy Management | Plant Energy Management | NonEquip | 10.5 | Process Cooling | 27.36% | Tech/Econ | 12% | 1611.9908 | ProcessHeating | 0.22193 | 0.21645 | 0.023178
Tech | Primary Resources Industries | Process Cooling | Process Cooling | TRC | Existing | NE589 | Process Refrig System Optimization | Process Refrig System Optimization | NonEquip | 4.6667 | Process Cooling | 2.688% | Tech/Econ | 12.71% | 21805.4738 | ProcessHeating | 3.002 | 2.928 | 0.0055642
Tech | Primary Resources Industries | Process Cooling | Process Cooling | TRC | Existing | NE584 | Process Refrig Controls | Process Refrig Controls | NonEquip | 15 | Process Cooling | 33.75% | Tech/Econ | 6% | 124607.2897 | ProcessHeating | 17.155 | 16.732 | 0.88
Tech | Primary Resources Industries | Process Cooling | Process Cooling | TRC | Existing | NE582 | Plant Energy Management | Plant Energy Management | NonEquip | 10.5 | Process Cooling | 27.36% | Tech/Econ | 12% | 208914.0072 | ProcessHeating | 28.7616 | 28.0525 | 0.023178
Tech | Primary Resources Industries | Process Cooling | Process Cooling | TRC | Turnover | ET588 | Process Refrig Equipment Upgrade | Process Refrig Equipment Upgrade | Equip | 10 | Process Cooling | 21% | Tech/Econ | 29.41% | 420313.6485 | ProcessHeating | 57.8655 | 56.4387 | 0.14701
Tech | Primary Resources Industries | Process Cooling | Process Cooling | TRC | New | EN587 | Process Refrig Equipment Upgrade | Process Refrig Equipment Upgrade | Equip | 10 | Process Cooling | 21% | Tech/Econ | 29.41% | 3243.1609 | ProcessHeating | 0.44649 | 0.43548 | 0.14701
Tech | Primary Resources Industries | Process Cooling | Process Cooling | TRC | Existing | EE586 | Process Refrig Equipment Upgrade | Process Refrig Equipment Upgrade | Equip | 10 | Process Cooling | 21% | Tech/Econ | 29.41% | 0 | ProcessHeating | 0 | 0 | 0.14701
Tech | Primary Resources Industries | Other | Other | TRC | New | NN581 | Plant Energy Management | Plant Energy Management | NonEquip | 10.5 | Other | 27.36% | Tech/Econ | 12% | 4371.8507 | Other | 0.6307 | 0.64146 | 0.023178
Tech | Primary Resources Industries | Other | Other | TRC | Existing | NE580 | Plant Energy Management | Plant Energy Management | NonEquip | 10.5 | Other | 27.36% | Tech/Econ | 12% | 566591.8575 | Other | 81.7384 | 83.1326 | 0.023178
Tech | Primary Resources Industries | Motors Pumps | Motors Pumps | TRC | New | NN579 | Pump System Optimization | Pump System Optimization | NonEquip | 10 | Motors Pumps | 91.5% | Tech/Econ | 0.8574% | 0 | MachineDrives | 0 | 0 | 0.0083769
Tech | Primary Resources Industries | Motors Pumps | Motors Pumps | TRC | New | NN577 | Pump Improved Controls | Pump Improved Controls | NonEquip | 15 | Motors Pumps | 32.49% | Tech/Econ | 1.792% | 0 | MachineDrives | 0 | 0 | 0.063804
Tech | Primary Resources Industries | Motors Pumps | Motors Pumps | TRC | New | NN572 | Plant Energy Management | Plant Energy Management | NonEquip | 10.5 | Motors Pumps | 27.36% | Tech/Econ | 12% | 14328.4801 | MachineDrives | 1.9295 | 1.8785 | 0.023178
Tech | Primary Resources Industries | Motors Pumps | Motors Pumps | TRC | New | NN570 | Motor Optimization | Motor Optimization | NonEquip | 10 | Motors Pumps | 91.5% | Tech/Econ | 5.31% | 94.9173 | MachineDrives | 0.012782 | 0.012444 | 0.061506
Tech | Primary Resources Industries | Motors Pumps | Motors Pumps | TRC | New | NN568 | Motor Improved Controls | Motor Improved Controls | NonEquip | 15 | Motors Pumps | 33.35% | Tech/Econ | 1.792% | 0 | MachineDrives | 0 | 0 | 0.063804
Tech | Primary Resources Industries | Motors Pumps | Motors Pumps | TRC | Existing | NE578 | Pump System Optimization | Pump System Optimization | NonEquip | 10 | Motors Pumps | 91.5% | Tech/Econ | 0.8574% | 383307.0849 | MachineDrives | 51.6165 | 50.2532 | 0.0083769
Tech | Primary Resources Industries | Motors Pumps | Motors Pumps | TRC | Existing | NE576 | Pump Improved Controls | Pump Improved Controls | NonEquip | 15 | Motors Pumps | 32.49% | Tech/Econ | 1.792% | 286457.4281 | MachineDrives | 38.5747 | 37.5558 | 0.063804
Tech | Primary Resources Industries | Motors Pumps | Motors Pumps | TRC | Existing | NE571 | Plant Energy Management | Plant Energy Management | NonEquip | 10.5 | Motors Pumps | 27.36% | Tech/Econ | 12% | 1856971.031 | MachineDrives | 250.0617 | 243.457 | 0.023178
Tech | Primary Resources Industries | Motors Pumps | Motors Pumps | TRC | Existing | NE569 | Motor Optimization | Motor Optimization | NonEquip | 10 | Motors Pumps | 91.5% | Tech/Econ | 5.31% | 2527173.521 | MachineDrives | 340.3119 | 331.3235 | 0.061506
Tech | Primary Resources Industries | Motors Pumps | Motors Pumps | TRC | Existing | NE567 | Motor Improved Controls | Motor Improved Controls | NonEquip | 15 | Motors Pumps | 33.35% | Tech/Econ | 1.792% | 295871.7136 | MachineDrives | 39.8424 | 38.7901 | 0.063804
Tech | Primary Resources Industries | Motors Pumps | Motors Pumps | TRC | Turnover | ET575 | Pump Equipment Upgrade | Pump Equipment Upgrade | Equip | 15 | Motors Pumps | 72.19% | Tech/Econ | 6.784% | 2678814.626 | MachineDrives | 360.7321 | 351.2043 | 0.11124
Tech | Primary Resources Industries | Motors Pumps | Motors Pumps | TRC | Turnover | ET566 | Motor Equipment Upgrades | Motor Equipment Upgrades | Equip | 10 | Motors Pumps | 7.993% | Tech/Econ | 1.263% | 49390.462 | MachineDrives | 6.651 | 6.4753 | 0.17276
Tech | Primary Resources Industries | Motors Pumps | Motors Pumps | TRC | New | EN574 | Pump Equipment Upgrade | Pump Equipment Upgrade | Equip | 15 | Motors Pumps | 72.19% | Tech/Econ | 6.784% | 20669.8657 | MachineDrives | 2.7834 | 2.7099 | 0.11124
Tech | Primary Resources Industries | Motors Pumps | Motors Pumps | TRC | New | EN565 | Motor Equipment Upgrades | Motor Equipment Upgrades | Equip | 10 | Motors Pumps | 7.993% | Tech/Econ | 1.263% | 0 | MachineDrives | 0 | 0 | 0.17276
Tech | Primary Resources Industries | Motors Pumps | Motors Pumps | TRC | Existing | EE573 | Pump Equipment Upgrade | Pump Equipment Upgrade | Equip | 15 | Motors Pumps | 72.19% | Tech/Econ | 6.784% | 0 | MachineDrives | 0 | 0 | 0.11124
Tech | Primary Resources Industries | Motors Pumps | Motors Pumps | TRC | Existing | EE564 | Motor Equipment Upgrades | Motor Equipment Upgrades | Equip | 10 | Motors Pumps | 7.993% | Tech/Econ | 1.263% | 0 | MachineDrives | 0 | 0 | 0.17276
Tech | Primary Resources Industries | Motors Fans Blowers | Motors Fans Blowers | TRC | New | NN563 | Plant Energy Management | Plant Energy Management | NonEquip | 10.5 | Motors Fans Blowers | 27.36% | Tech/Econ | 12% | 7757.8142 | MachineDrives | 1.0447 | 1.0171 | 0.023178
Tech | Primary Resources Industries | Motors Fans Blowers | Motors Fans Blowers | TRC | New | NN561 | Fan System Optimization | Fan System Optimization | NonEquip | 10 | Motors Fans Blowers | 91.5% | Tech/Econ | 6.928% | 6265.0394 | MachineDrives | 0.84366 | 0.82137 | 0.0032552
Tech | Primary Resources Industries | Motors Fans Blowers | Motors Fans Blowers | TRC | New | NN559 | Fan Improved Controls | Fan Improved Controls | NonEquip | 15 | Motors Fans Blowers | 33.06% | Tech/Econ | 15.88% | 13092.0238 | MachineDrives | 1.763 | 1.7164 | 0.024602
Tech | Primary Resources Industries | Motors Fans Blowers | Motors Fans Blowers | TRC | Existing | NE562 | Plant Energy Management | Plant Energy Management | NonEquip | 10.5 | Motors Fans Blowers | 27.36% | Tech/Econ | 12% | 1005412.72 | MachineDrives | 135.39 | 131.814 | 0.023178
Tech | Primary Resources Industries | Motors Fans Blowers | Motors Fans Blowers | TRC | Existing | NE560 | Fan System Optimization | Fan System Optimization | NonEquip | 10 | Motors Fans Blowers | 91.5% | Tech/Econ | 6.928% | 1877275.256 | MachineDrives | 252.7959 | 246.119 | 0.0032552
Tech | Primary Resources Industries | Motors Fans Blowers | Motors Fans Blowers | TRC | Existing | NE558 | Fan Improved Controls | Fan Improved Controls | NonEquip | 15 | Motors Fans Blowers | 33.06% | Tech/Econ | 15.88% | 1696726.294 | MachineDrives | 228.483 | 222.4483 | 0.024602
Tech | Primary Resources Industries | Motors Fans Blowers | Motors Fans Blowers | TRC | Turnover | ET557 | Fan Equipment Upgrades | Fan Equipment Upgrades | Equip | 15 | Motors Fans Blowers | 73.47% | Tech/Econ | 6.784% | 1382567.799 | MachineDrives | 186.1781 | 181.2607 | 0.11124
Tech | Primary Resources Industries | Motors Fans Blowers | Motors Fans Blowers | TRC | New | EN556 | Fan Equipment Upgrades | Fan Equipment Upgrades | Equip | 15 | Motors Fans Blowers | 73.47% | Tech/Econ | 6.784% | 0 | MachineDrives | 0 | 0 | 0.11124
Tech | Primary Resources Industries | Motors Fans Blowers | Motors Fans Blowers | TRC | Existing | EE555 | Fan Equipment Upgrades | Fan Equipment Upgrades | Equip | 15 | Motors Fans Blowers | 73.47% | Tech/Econ | 6.784% | 0 | MachineDrives | 0 | 0 | 0.11124
Tech | Primary Resources Industries | Industrial Lighting | Industrial Lighting | TRC | New | NN554 | Lighting Controls | Lighting Controls | NonEquip | 10 | Industrial Lighting | 30% | Tech/Econ | 25.51% | 3154.0955 | Lighting | 0.45021 | 0.43761 | 0.14699
Tech | Primary Resources Industries | Industrial Lighting | Industrial Lighting | TRC | Existing | NE553 | Lighting Controls | Lighting Controls | NonEquip | 10 | Industrial Lighting | 30% | Tech/Econ | 25.51% | 690767.9171 | Lighting | 98.5983 | 95.8402 | 0.14699
Tech | Primary Resources Industries | Industrial Lighting | Industrial Lighting | TRC | Turnover | ET552 | Efficient Lighting - Other Interior Lighting | Efficient Lighting - Other Interior Lighting | Equip | 14.4667 | Industrial Lighting | 41.12% | Tech/Econ | 38.99% | 1723581.483 | Lighting | 246.0193 | 239.1374 | 0.39837
Tech | Primary Resources Industries | Industrial Lighting | Industrial Lighting | TRC | Turnover | ET549 | Efficient Lighting - High Bay | Efficient Lighting - High Bay | Equip | 13.6667 | Industrial Lighting | 41.12% | Tech/Econ | 48.41% | 2671608.101 | Lighting | 381.338 | 370.6708 | 0.21586
Tech | Primary Resources Industries | Industrial Lighting | Industrial Lighting | TRC | New | EN551 | Efficient Lighting - Other Interior Lighting | Efficient Lighting - Other Interior Lighting | Equip | 14.4667 | Industrial Lighting | 41.12% | Tech/Econ | 38.99% | 13299.2398 | Lighting | 1.8983 | 1.8452 | 0.39837
Tech | Primary Resources Industries | Industrial Lighting | Industrial Lighting | TRC | New | EN548 | Efficient Lighting - High Bay | Efficient Lighting - High Bay | Equip | 13.6667 | Industrial Lighting | 41.12% | Tech/Econ | 48.41% | 20614.26 | Lighting | 2.9424 | 2.8601 | 0.21586
Tech | Primary Resources Industries | Industrial Lighting | Industrial Lighting | TRC | Existing | EE550 | Efficient Lighting - Other Interior Lighting | Efficient Lighting - Other Interior Lighting | Equip | 14.4667 | Industrial Lighting | 41.12% | Tech/Econ | 38.99% | 0 | Lighting | 0 | 0 | 0.39837
Tech | Primary Resources Industries | Industrial Lighting | Industrial Lighting | TRC | Existing | EE547 | Efficient Lighting - High Bay | Efficient Lighting - High Bay | Equip | 13.6667 | Industrial Lighting | 41.12% | Tech/Econ | 48.41% | 0 | Lighting | 0 | 0 | 0.21586
Tech | Primary Resources Industries | HVAC | HVAC | TRC | New | NN546 | HVAC Improved Controls | HVAC Improved Controls | NonEquip | 15 | HVAC | 9.958% | Tech/Econ | 1.66% | 194.2959 | HVAC | 0.027678 | 0.027007 | 0.031159
Tech | Primary Resources Industries | HVAC | HVAC | TRC | New | NN541 | Building Envelope Improvements | Building Envelope Improvements | NonEquip | 15 | HVAC | 9.958% | Tech/Econ | 10.67% | 1261.9927 | HVAC | 0.17978 | 0.17541 | 0.12994
Tech | Primary Resources Industries | HVAC | HVAC | TRC | Existing | NE545 | HVAC Improved Controls | HVAC Improved Controls | NonEquip | 15 | HVAC | 9.958% | Tech/Econ | 1.66% | 25180.7457 | HVAC | 3.5871 | 3.5001 | 0.031159
Tech | Primary Resources Industries | HVAC | HVAC | TRC | Existing | NE540 | Building Envelope Improvements | Building Envelope Improvements | NonEquip | 15 | HVAC | 9.958% | Tech/Econ | 10.67% | 163554.2595 | HVAC | 23.2989 | 22.7336 | 0.12994
Tech | Primary Resources Industries | HVAC | HVAC | TRC | Turnover | ET544 | HVAC Equipment Upgrades | HVAC Equipment Upgrades | Equip | 18 | HVAC | 9.958% | Tech/Econ | 24.15% | 379381.2554 | HVAC | 54.0443 | 52.7331 | 0.23957
Tech | Primary Resources Industries | HVAC | HVAC | TRC | New | EN543 | HVAC Equipment Upgrades | HVAC Equipment Upgrades | Equip | 18 | HVAC | 9.958% | Tech/Econ | 24.15% | 2927.3245 | HVAC | 0.41701 | 0.40689 | 0.23957
Tech | Primary Resources Industries | HVAC | HVAC | TRC | Existing | EE542 | HVAC Equipment Upgrades | HVAC Equipment Upgrades | Equip | 18 | HVAC | 9.958% | Tech/Econ | 24.15% | 0 | HVAC | 0 | 0 | 0.23957
Tech | Primary Resources Industries | Exterior Lighting | Exterior Lighting | TRC | New | NN539 | Lighting Controls - Exterior | Lighting Controls - Exterior | NonEquip | 10 | Exterior Lighting | 17% | Tech/Econ | 28% | 493.3753 | Exterior | 0 | 0 | 0.14699
Tech | Primary Resources Industries | Exterior Lighting | Exterior Lighting | TRC | Existing | NE538 | Lighting Controls - Exterior | Lighting Controls - Exterior | NonEquip | 10 | Exterior Lighting | 17% | Tech/Econ | 28% | 63941.4345 | Exterior | 0 | 0 | 0.14699
Tech | Primary Resources Industries | Exterior Lighting | Exterior Lighting | TRC | Turnover | ET537 | Efficient Lighting - Exterior | Efficient Lighting - Exterior | Equip | 13.6 | Exterior Lighting | 15.29% | Tech/Econ | 78.74% | 183847.1538 | Exterior | 0 | 0 | 0.1144
Tech | Primary Resources Industries | Exterior Lighting | Exterior Lighting | TRC | New | EN536 | Efficient Lighting - Exterior | Efficient Lighting - Exterior | Equip | 13.6 | Exterior Lighting | 15.29% | Tech/Econ | 78.74% | 1418.5737 | Exterior | 0 | 0 | 0.1144
Tech | Primary Resources Industries | Exterior Lighting | Exterior Lighting | TRC | Existing | EE535 | Efficient Lighting - Exterior | Efficient Lighting - Exterior | Equip | 13.6 | Exterior Lighting | 15.29% | Tech/Econ | 78.74% | 0 | Exterior | 0 | 0 | 0.1144
Tech | Primary Resources Industries | Compressed Air | Compressed Air | TRC | New | NN534 | Plant Energy Management | Plant Energy Management | NonEquip | 10.5 | Compressed Air | 27.36% | Tech/Econ | 12% | 8187.7029 | MachineDrives | 1.1026 | 1.0734 | 0.023178
Tech | Primary Resources Industries | Compressed Air | Compressed Air | TRC | New | NN532 | Compressed Air System Optimization | Compressed Air System Optimization | NonEquip | 10 | Compressed Air | 25.94% | Tech/Econ | 10.65% | 6664.2479 | MachineDrives | 0.89741 | 0.87371 | 0.045746
Tech | Primary Resources Industries | Compressed Air | Compressed Air | TRC | New | NN527 | Compressed Air Controls | Compressed Air Controls | NonEquip | 12.5 | Compressed Air | 91.5% | Tech/Econ | 3.038% | 0 | MachineDrives | 0 | 0 | 0.045537
Tech | Primary Resources Industries | Compressed Air | Compressed Air | TRC | Existing | NE533 | Plant Energy Management | Plant Energy Management | NonEquip | 10.5 | Compressed Air | 27.36% | Tech/Econ | 12% | 1061126.304 | MachineDrives | 142.8924 | 139.1183 | 0.023178
Tech | Primary Resources Industries | Compressed Air | Compressed Air | TRC | Existing | NE531 | Compressed Air System Optimization | Compressed Air System Optimization | NonEquip | 10 | Compressed Air | 25.94% | Tech/Econ | 10.65% | 863686.5309 | MachineDrives | 116.305 | 113.2331 | 0.045746
Tech | Primary Resources Industries | Compressed Air | Compressed Air | TRC | Existing | NE526 | Compressed Air Controls | Compressed Air Controls | NonEquip | 12.5 | Compressed Air | 91.5% | Tech/Econ | 3.038% | 796173.7035 | MachineDrives | 107.2136 | 104.3819 | 0.045537
Tech | Primary Resources Industries | Compressed Air | Compressed Air | TRC | Turnover | ET530 | Compressed Air Equipment | Compressed Air Equipment | Equip | 15 | Compressed Air | 91.5% | Tech/Econ | 6.3% | 1751868.03 | MachineDrives | 235.9084 | 229.6776 | 0.12087
Tech | Primary Resources Industries | Compressed Air | Compressed Air | TRC | New | EN529 | Compressed Air Equipment | Compressed Air Equipment | Equip | 15 | Compressed Air | 91.5% | Tech/Econ | 6.3% | 6898.4182 | MachineDrives | 0.92895 | 0.90441 | 0.12087
Tech | Primary Resources Industries | Compressed Air | Compressed Air | TRC | Existing | EE528 | Compressed Air Equipment | Compressed Air Equipment | Equip | 15 | Compressed Air | 91.5% | Tech/Econ | 6.3% | 0 | MachineDrives | 0 | 0 | 0.12087
Tech | Stone/Clay/Glass/Concrete | Process Specific | Process Specific | TRC | New | NN674 | Process Other Systems Optimization | Process Other Systems Optimization | NonEquip | 5.3333 | Process Specific | 27.36% | Tech/Econ | 12% | 693.2693 | ProcessHeating | 0.095444 | 0.093091 | 0.023178
Tech | Stone/Clay/Glass/Concrete | Process Specific | Process Specific | TRC | New | NN672 | Plant Energy Management | Plant Energy Management | NonEquip | 10.5 | Process Specific | 27.36% | Tech/Econ | 12% | 716.8063 | ProcessHeating | 0.098684 | 0.096251 | 0.023178
Tech | Stone/Clay/Glass/Concrete | Process Specific | Process Specific | TRC | Existing | NE673 | Process Other Systems Optimization | Process Other Systems Optimization | NonEquip | 5.3333 | Process Specific | 27.36% | Tech/Econ | 12% | 92898.1025 | ProcessHeating | 12.7895 | 12.4741 | 0.023178
Tech | Stone/Clay/Glass/Concrete | Process Specific | Process Specific | TRC | Existing | NE671 | Plant Energy Management | Plant Energy Management | NonEquip | 10.5 | Process Specific | 27.36% | Tech/Econ | 12% | 89847.707 | ProcessHeating | 12.3695 | 12.0645 | 0.023178
Tech | Stone/Clay/Glass/Concrete | Process Heating | Process Heating | TRC | New | NN670 | Process Heat System Optimization | Process Heat System Optimization | NonEquip | 2 | Process Heating | 1.808% | Tech/Econ | 26.85% | 552.5955 | ProcessHeating | 0.076077 | 0.074201 | 0.32569
Tech | Stone/Clay/Glass/Concrete | Process Heating | Process Heating | TRC | New | NN668 | Process Heat Improved Controls | Process Heat Improved Controls | NonEquip | 15 | Process Heating | 36.23% | Tech/Econ | 2.283% | 906.4068 | ProcessHeating | 0.12479 | 0.12171 | 0.89743
Tech | Stone/Clay/Glass/Concrete | Process Heating | Process Heating | TRC | New | NN663 | Plant Energy Management | Plant Energy Management | NonEquip | 10.5 | Process Heating | 27.36% | Tech/Econ | 12% | 3719.5743 | ProcessHeating | 0.51208 | 0.49946 | 0.023178
Tech | Stone/Clay/Glass/Concrete | Process Heating | Process Heating | TRC | Existing | NE669 | Process Heat System Optimization | Process Heat System Optimization | NonEquip | 2 | Process Heating | 1.808% | Tech/Econ | 26.85% | 71616.3765 | ProcessHeating | 9.8596 | 9.6165 | 0.32569
Tech | Stone/Clay/Glass/Concrete | Process Heating | Process Heating | TRC | Existing | NE667 | Process Heat Improved Controls | Process Heat Improved Controls | NonEquip | 15 | Process Heating | 36.23% | Tech/Econ | 2.283% | 117470.3202 | ProcessHeating | 16.1724 | 15.7736 | 0.89743
Tech | Stone/Clay/Glass/Concrete | Process Heating | Process Heating | TRC | Existing | NE662 | Plant Energy Management | Plant Energy Management | NonEquip | 10.5 | Process Heating | 27.36% | Tech/Econ | 12% | 482056.8329 | ProcessHeating | 66.3658 | 64.7295 | 0.023178
Tech | Stone/Clay/Glass/Concrete | Process Heating | Process Heating | TRC | Turnover | ET666 | Process Heat Equipment Upgrade | Process Heat Equipment Upgrade | Equip | 10 | Process Heating | 25% | Tech/Econ | 75% | 3404397.799 | ProcessHeating | 468.6909 | 457.1346 | 0.232
Tech | Stone/Clay/Glass/Concrete | Process Heating | Process Heating | TRC | New | EN665 | Process Heat Equipment Upgrade | Process Heat Equipment Upgrade | Equip | 10 | Process Heating | 25% | Tech/Econ | 75% | 26268.5015 | ProcessHeating | 3.6164 | 3.5273 | 0.232
Tech | Stone/Clay/Glass/Concrete | Process Heating | Process Heating | TRC | Existing | EE664 | Process Heat Equipment Upgrade | Process Heat Equipment Upgrade | Equip | 10 | Process Heating | 25% | Tech/Econ | 75% | 0 | ProcessHeating | 0 | 0 | 0.232
Tech | Stone/Clay/Glass/Concrete | Process Cooling | Process Cooling | TRC | New | NN658 | Process Refrig Controls | Process Refrig Controls | NonEquip | 15 | Process Cooling | 33.75% | Tech/Econ | 6% | 413.7819 | ProcessHeating | 0.056966 | 0.055562 | 0.88
Tech | Stone/Clay/Glass/Concrete | Process Cooling | Process Cooling | TRC | New | NN656 | Plant Energy Management | Plant Energy Management | NonEquip | 10.5 | Process Cooling | 27.36% | Tech/Econ | 12% | 708.6724 | ProcessHeating | 0.097564 | 0.095159 | 0.023178
Tech | Stone/Clay/Glass/Concrete | Process Cooling | Process Cooling | TRC | Existing | NE657 | Process Refrig Controls | Process Refrig Controls | NonEquip | 15 | Process Cooling | 33.75% | Tech/Econ | 6% | 53626.1345 | ProcessHeating | 7.3828 | 7.2008 | 0.88
Tech | Stone/Clay/Glass/Concrete | Process Cooling | Process Cooling | TRC | Existing | NE655 | Plant Energy Management | Plant Energy Management | NonEquip | 10.5 | Process Cooling | 27.36% | Tech/Econ | 12% | 91843.9392 | ProcessHeating | 12.6444 | 12.3326 | 0.023178
Tech | Stone/Clay/Glass/Concrete | Process Cooling | Process Cooling | TRC | Turnover | ET661 | Process Refrig Equipment Upgrade | Process Refrig Equipment Upgrade | Equip | 10 | Process Cooling | 21% | Tech/Econ | 10.03% | 57008.2202 | ProcessHeating | 7.8484 | 7.6549 | 0.25761
Tech | Stone/Clay/Glass/Concrete | Process Cooling | Process Cooling | TRC | New | EN660 | Process Refrig Equipment Upgrade | Process Refrig Equipment Upgrade | Equip | 10 | Process Cooling | 21% | Tech/Econ | 10.03% | 439.8782 | ProcessHeating | 0.060559 | 0.059066 | 0.25761
Tech | Stone/Clay/Glass/Concrete | Process Cooling | Process Cooling | TRC | Existing | EE659 | Process Refrig Equipment Upgrade | Process Refrig Equipment Upgrade | Equip | 10 | Process Cooling | 21% | Tech/Econ | 10.03% | 0 | ProcessHeating | 0 | 0 | 0.25761
Tech | Stone/Clay/Glass/Concrete | Other | Other | TRC | New | NN654 | Plant Energy Management | Plant Energy Management | NonEquip | 10.5 | Other | 27.36% | Tech/Econ | 12% | 535.8255 | Other | 0.0773 | 0.078618 | 0.023178
Tech | Stone/Clay/Glass/Concrete | Other | Other | TRC | Existing | NE653 | Plant Energy Management | Plant Energy Management | NonEquip | 10.5 | Other | 27.36% | Tech/Econ | 12% | 69442.9785 | Other | 10.0181 | 10.1889 | 0.023178
Tech | Stone/Clay/Glass/Concrete | Motors Pumps | Motors Pumps | TRC | New | NN652 | Pump System Optimization | Pump System Optimization | NonEquip | 10 | Motors Pumps | 77.48% | Tech/Econ | 2.389% | 0 | MachineDrives | 0 | 0 | 0.0090771
Tech | Stone/Clay/Glass/Concrete | Motors Pumps | Motors Pumps | TRC | New | NN650 | Pump Improved Controls | Pump Improved Controls | NonEquip | 15 | Motors Pumps | 33.99% | Tech/Econ | 1.792% | 0 | MachineDrives | 0 | 0 | 0.063804
Tech | Stone/Clay/Glass/Concrete | Motors Pumps | Motors Pumps | TRC | New | NN645 | Plant Energy Management | Plant Energy Management | NonEquip | 10.5 | Motors Pumps | 27.36% | Tech/Econ | 12% | 4455.1463 | MachineDrives | 0.59993 | 0.58409 | 0.023178
Tech | Stone/Clay/Glass/Concrete | Motors Pumps | Motors Pumps | TRC | New | NN643 | Motor Optimization | Motor Optimization | NonEquip | 10 | Motors Pumps | 77.48% | Tech/Econ | 3.714% | 3540.5297 | MachineDrives | 0.47677 | 0.46418 | 0.065314
Tech | Stone/Clay/Glass/Concrete | Motors Pumps | Motors Pumps | TRC | New | NN641 | Motor Improved Controls | Motor Improved Controls | NonEquip | 15 | Motors Pumps | 33.71% | Tech/Econ | 1.792% | 0 | MachineDrives | 0 | 0 | 0.063804
Tech | Stone/Clay/Glass/Concrete | Motors Pumps | Motors Pumps | TRC | Existing | NE651 | Pump System Optimization | Pump System Optimization | NonEquip | 10 | Motors Pumps | 77.48% | Tech/Econ | 2.389% | 297837.9376 | MachineDrives | 40.1072 | 39.0479 | 0.0090771
Tech | Stone/Clay/Glass/Concrete | Motors Pumps | Motors Pumps | TRC | Existing | NE649 | Pump Improved Controls | Pump Improved Controls | NonEquip | 15 | Motors Pumps | 33.99% | Tech/Econ | 1.792% | 95630.6483 | MachineDrives | 12.8777 | 12.5376 | 0.063804
Tech | Stone/Clay/Glass/Concrete | Motors Pumps | Motors Pumps | TRC | Existing | NE644 | Plant Energy Management | Plant Energy Management | NonEquip | 10.5 | Motors Pumps | 27.36% | Tech/Econ | 12% | 577386.9618 | MachineDrives | 77.7515 | 75.698 | 0.023178
Tech | Stone/Clay/Glass/Concrete | Motors Pumps | Motors Pumps | TRC | Existing | NE642 | Motor Optimization | Motor Optimization | NonEquip | 10 | Motors Pumps | 77.48% | Tech/Econ | 3.714% | 489458.5095 | MachineDrives | 65.911 | 64.1702 | 0.065314
Tech | Stone/Clay/Glass/Concrete | Motors Pumps | Motors Pumps | TRC | Existing | NE640 | Motor Improved Controls | Motor Improved Controls | NonEquip | 15 | Motors Pumps | 33.71% | Tech/Econ | 1.792% | 95423.3262 | MachineDrives | 12.8498 | 12.5104 | 0.063804
Tech | Stone/Clay/Glass/Concrete | Motors Pumps | Motors Pumps | TRC | Turnover | ET648 | Pump Equipment Upgrade | Pump Equipment Upgrade | Equip | 15 | Motors Pumps | 75.53% | Tech/Econ | 3.425% | 427345.0146 | MachineDrives | 57.5467 | 56.0268 | 0.1824
Tech | Stone/Clay/Glass/Concrete | Motors Pumps | Motors Pumps | TRC | Turnover | ET639 | Motor Equipment Upgrades | Motor Equipment Upgrades | Equip | 10 | Motors Pumps | 77.48% | Tech/Econ | 1.077% | 130222.1856 | MachineDrives | 17.5359 | 17.0727 | 0.061216
Tech | Stone/Clay/Glass/Concrete | Motors Pumps | Motors Pumps | TRC | New | EN647 | Pump Equipment Upgrade | Pump Equipment Upgrade | Equip | 15 | Motors Pumps | 75.53% | Tech/Econ | 3.425% | 0 | MachineDrives | 0 | 0 | 0.1824
Tech | Stone/Clay/Glass/Concrete | Motors Pumps | Motors Pumps | TRC | New | EN638 | Motor Equipment Upgrades | Motor Equipment Upgrades | Equip | 10 | Motors Pumps | 77.48% | Tech/Econ | 1.077% | 0 | MachineDrives | 0 | 0 | 0.061216
Tech | Stone/Clay/Glass/Concrete | Motors Pumps | Motors Pumps | TRC | Existing | EE646 | Pump Equipment Upgrade | Pump Equipment Upgrade | Equip | 15 | Motors Pumps | 75.53% | Tech/Econ | 3.425% | 0 | MachineDrives | 0 | 0 | 0.1824
Tech | Stone/Clay/Glass/Concrete | Motors Pumps | Motors Pumps | TRC | Existing | EE637 | Motor Equipment Upgrades | Motor Equipment Upgrades | Equip | 10 | Motors Pumps | 77.48% | Tech/Econ | 1.077% | 0 | MachineDrives | 0 | 0 | 0.061216
Tech | Stone/Clay/Glass/Concrete | Motors Fans Blowers | Motors Fans Blowers | TRC | New | NN636 | Plant Energy Management | Plant Energy Management | NonEquip | 10.5 | Motors Fans Blowers | 27.36% | Tech/Econ | 12% | 2406.8677 | MachineDrives | 0.32411 | 0.31555 | 0.023178
Tech | Stone/Clay/Glass/Concrete | Motors Fans Blowers | Motors Fans Blowers | TRC | New | NN634 | Fan Improved Controls | Fan Improved Controls | NonEquip | 15 | Motors Fans Blowers | 34.37% | Tech/Econ | 15.88% | 4231.0419 | MachineDrives | 0.56976 | 0.55471 | 0.024602
Tech | Stone/Clay/Glass/Concrete | Motors Fans Blowers | Motors Fans Blowers | TRC | Existing | NE635 | Plant Energy Management | Plant Energy Management | NonEquip | 10.5 | Motors Fans Blowers | 27.36% | Tech/Econ | 12% | 311930.0537 | MachineDrives | 42.0048 | 40.8954 | 0.023178
Tech | Stone/Clay/Glass/Concrete | Motors Fans Blowers | Motors Fans Blowers | TRC | Existing | NE633 | Fan Improved Controls | Fan Improved Controls | NonEquip | 15 | Motors Fans Blowers | 34.37% | Tech/Econ | 15.88% | 548343.0331 | MachineDrives | 73.8405 | 71.8902 | 0.024602
Tech | Stone/Clay/Glass/Concrete | Motors Fans Blowers | Motors Fans Blowers | TRC | Turnover | ET632 | Fan Equipment Upgrades | Fan Equipment Upgrades | Equip | 15 | Motors Fans Blowers | 76.37% | Tech/Econ | 3.425% | 240342.2133 | MachineDrives | 32.3647 | 31.5099 | 0.1824
Tech | Stone/Clay/Glass/Concrete | Motors Fans Blowers | Motors Fans Blowers | TRC | New | EN631 | Fan Equipment Upgrades | Fan Equipment Upgrades | Equip | 15 | Motors Fans Blowers | 76.37% | Tech/Econ | 3.425% | 929.3657 | MachineDrives | 0.12515 | 0.12184 | 0.1824
Tech | Stone/Clay/Glass/Concrete | Motors Fans Blowers | Motors Fans Blowers | TRC | Existing | EE630 | Fan Equipment Upgrades | Fan Equipment Upgrades | Equip | 15 | Motors Fans Blowers | 76.37% | Tech/Econ | 3.425% | 0 | MachineDrives | 0 | 0 | 0.1824
Tech | Stone/Clay/Glass/Concrete | Industrial Lighting | Industrial Lighting | TRC | New | NN629 | Lighting Controls | Lighting Controls | NonEquip | 10 | Industrial Lighting | 30% | Tech/Econ | 17.43% | 970.9173 | Lighting | 0.13859 | 0.13471 | 0.14989
Tech | Stone/Clay/Glass/Concrete | Industrial Lighting | Industrial Lighting | TRC | Existing | NE628 | Lighting Controls | Lighting Controls | NonEquip | 10 | Industrial Lighting | 30% | Tech/Econ | 17.43% | 125830.8804 | Lighting | 17.9608 | 17.4583 | 0.14989
Tech | Stone/Clay/Glass/Concrete | Industrial Lighting | Industrial Lighting | TRC | Turnover | ET627 | Efficient Lighting - Other Interior Lighting | Efficient Lighting - Other Interior Lighting | Equip | 14.4667 | Industrial Lighting | 41.63% | Tech/Econ | 38.99% | 466486.0024 | Lighting | 66.5849 | 64.7223 | 0.39837
Tech | Stone/Clay/Glass/Concrete | Industrial Lighting | Industrial Lighting | TRC | Turnover | ET624 | Efficient Lighting - High Bay | Efficient Lighting - High Bay | Equip | 13.6667 | Industrial Lighting | 20% | Tech/Econ | 48.41% | 308013.4161 | Lighting | 43.965 | 42.7352 | 0.21586
Tech | Stone/Clay/Glass/Concrete | Industrial Lighting | Industrial Lighting | TRC | New | EN626 | Efficient Lighting - Other Interior Lighting | Efficient Lighting - Other Interior Lighting | Equip | 14.4667 | Industrial Lighting | 41.63% | Tech/Econ | 38.99% | 3599.429 | Lighting | 0.51377 | 0.4994 | 0.39837
Tech | Stone/Clay/Glass/Concrete | Industrial Lighting | Industrial Lighting | TRC | New | EN623 | Efficient Lighting - High Bay | Efficient Lighting - High Bay | Equip | 13.6667 | Industrial Lighting | 20% | Tech/Econ | 48.41% | 2376.6467 | Lighting | 0.33924 | 0.32975 | 0.21586
Tech | Stone/Clay/Glass/Concrete | Industrial Lighting | Industrial Lighting | TRC | Existing | EE625 | Efficient Lighting - Other Interior Lighting | Efficient Lighting - Other Interior Lighting | Equip | 14.4667 | Industrial Lighting | 41.63% | Tech/Econ | 38.99% | 0 | Lighting | 0 | 0 | 0.39837
Tech | Stone/Clay/Glass/Concrete | Industrial Lighting | Industrial Lighting | TRC | Existing | EE622 | Efficient Lighting - High Bay | Efficient Lighting - High Bay | Equip | 13.6667 | Industrial Lighting | 20% | Tech/Econ | 48.41% | 0 | Lighting | 0 | 0 | 0.21586
Tech | Stone/Clay/Glass/Concrete | HVAC | HVAC | TRC | New | NN621 | HVAC Improved Controls | HVAC Improved Controls | NonEquip | 15 | HVAC | 1.319% | Tech/Econ | 10.25% | 47.9862 | HVAC | 0.0068358 | 0.00667 | 0.040722
Tech | Stone/Clay/Glass/Concrete | HVAC | HVAC | TRC | New | NN616 | Building Envelope Improvements | Building Envelope Improvements | NonEquip | 15 | HVAC | 1.319% | Tech/Econ | 54.44% | 257.0425 | HVAC | 0.036617 | 0.035728 | 0.15485
Tech | Stone/Clay/Glass/Concrete | HVAC | HVAC | TRC | Existing | NE620 | HVAC Improved Controls | HVAC Improved Controls | NonEquip | 15 | HVAC | 1.319% | Tech/Econ | 10.25% | 6219.011 | HVAC | 0.88592 | 0.86443 | 0.040722
Tech | Stone/Clay/Glass/Concrete | HVAC | HVAC | TRC | Existing | NE615 | Building Envelope Improvements | Building Envelope Improvements | NonEquip | 15 | HVAC | 1.319% | Tech/Econ | 54.44% | 33312.7128 | HVAC | 4.7455 | 4.6304 | 0.15485
Tech | Stone/Clay/Glass/Concrete | HVAC | HVAC | TRC | Turnover | ET619 | HVAC Equipment Upgrades | HVAC Equipment Upgrades | Equip | 18 | HVAC | 1.319% | Tech/Econ | 12.46% | 7568.3133 | HVAC | 1.0781 | 1.052 | 0.1245
Tech | Stone/Clay/Glass/Concrete | HVAC | HVAC | TRC | New | EN618 | HVAC Equipment Upgrades | HVAC Equipment Upgrades | Equip | 18 | HVAC | 1.319% | Tech/Econ | 12.46% | 58.3975 | HVAC | 0.0083189 | 0.0081171 | 0.1245
Tech | Stone/Clay/Glass/Concrete | HVAC | HVAC | TRC | Existing | EE617 | HVAC Equipment Upgrades | HVAC Equipment Upgrades | Equip | 18 | HVAC | 1.319% | Tech/Econ | 12.46% | 0 | HVAC | 0 | 0 | 0.1245
Tech | Stone/Clay/Glass/Concrete | Exterior Lighting | Exterior Lighting | TRC | New | NN614 | Lighting Controls - Exterior | Lighting Controls - Exterior | NonEquip | 10 | Exterior Lighting | 17% | Tech/Econ | 28% | 116.9593 | Exterior | 0 | 0 | 0.14989
Tech | Stone/Clay/Glass/Concrete | Exterior Lighting | Exterior Lighting | TRC | Existing | NE613 | Lighting Controls - Exterior | Lighting Controls - Exterior | NonEquip | 10 | Exterior Lighting | 17% | Tech/Econ | 28% | 15157.9311 | Exterior | 0 | 0 | 0.14989
Tech | Stone/Clay/Glass/Concrete | Exterior Lighting | Exterior Lighting | TRC | Turnover | ET612 | Efficient Lighting - Exterior | Efficient Lighting - Exterior | Equip | 13.6 | Exterior Lighting | 15.29% | Tech/Econ | 78.74% | 43582.7333 | Exterior | 0 | 0 | 0.1144
Tech | Stone/Clay/Glass/Concrete | Exterior Lighting | Exterior Lighting | TRC | New | EN611 | Efficient Lighting - Exterior | Efficient Lighting - Exterior | Equip | 13.6 | Exterior Lighting | 15.29% | Tech/Econ | 78.74% | 336.2865 | Exterior | 0 | 0 | 0.1144
Tech | Stone/Clay/Glass/Concrete | Exterior Lighting | Exterior Lighting | TRC | Existing | EE610 | Efficient Lighting - Exterior | Efficient Lighting - Exterior | Equip | 13.6 | Exterior Lighting | 15.29% | Tech/Econ | 78.74% | 0 | Exterior | 0 | 0 | 0.1144
Tech | Stone/Clay/Glass/Concrete | Compressed Air | Compressed Air | TRC | New | NN609 | Plant Energy Management | Plant Energy Management | NonEquip | 10.5 | Compressed Air | 27.36% | Tech/Econ | 12% | 2545.7979 | MachineDrives | 0.34282 | 0.33377 | 0.023178
Tech | Stone/Clay/Glass/Concrete | Compressed Air | Compressed Air | TRC | New | NN607 | Compressed Air System Optimization | Compressed Air System Optimization | NonEquip | 10 | Compressed Air | 25.94% | Tech/Econ | 10.81% | 2102.1458 | MachineDrives | 0.28308 | 0.2756 | 0.061575
Tech | Stone/Clay/Glass/Concrete | Compressed Air | Compressed Air | TRC | New | NN602 | Compressed Air Controls | Compressed Air Controls | NonEquip | 12.5 | Compressed Air | 77.48% | Tech/Econ | 1.027% | 0 | MachineDrives | 0 | 0 | 0.05342
Tech | Stone/Clay/Glass/Concrete | Compressed Air | Compressed Air | TRC | Existing | NE608 | Plant Energy Management | Plant Energy Management | NonEquip | 10.5 | Compressed Air | 27.36% | Tech/Econ | 12% | 329935.408 | MachineDrives | 44.4295 | 43.256 | 0.023178
Tech | Stone/Clay/Glass/Concrete | Compressed Air | Compressed Air | TRC | Existing | NE606 | Compressed Air System Optimization | Compressed Air System Optimization | NonEquip | 10 | Compressed Air | 25.94% | Tech/Econ | 10.81% | 272438.0967 | MachineDrives | 36.6868 | 35.7178 | 0.061575
Tech | Stone/Clay/Glass/Concrete | Compressed Air | Compressed Air | TRC | Existing | NE601 | Compressed Air Controls | Compressed Air Controls | NonEquip | 12.5 | Compressed Air | 77.48% | Tech/Econ | 1.027% | 73981.6568 | MachineDrives | 9.9624 | 9.6993 | 0.05342
Tech | Stone/Clay/Glass/Concrete | Compressed Air | Compressed Air | TRC | Turnover | ET605 | Compressed Air Equipment | Compressed Air Equipment | Equip | 15 | Compressed Air | 77.48% | Tech/Econ | 1.973% | 144376.9619 | MachineDrives | 19.442 | 18.9285 | 0.22138
Tech | Stone/Clay/Glass/Concrete | Compressed Air | Compressed Air | TRC | New | EN604 | Compressed Air Equipment | Compressed Air Equipment | Equip | 15 | Compressed Air | 77.48% | Tech/Econ | 1.973% | 671.3539 | MachineDrives | 0.090405 | 0.088017 | 0.22138
Tech | Stone/Clay/Glass/Concrete | Compressed Air | Compressed Air | TRC | Existing | EE603 | Compressed Air Equipment | Compressed Air Equipment | Equip | 15 | Compressed Air | 77.48% | Tech/Econ | 1.973% | 0 | MachineDrives | 0 | 0 | 0.22138
Tech | Textiles and Leather | Process Specific | Process Specific | TRC | New | NN732 | Process Other Systems Optimization | Process Other Systems Optimization | NonEquip | 5.3333 | Process Specific | 4.344% | Tech/Econ | 42.04% | 68.4914 | ProcessHeating | 0.0094294 | 0.0091969 | 0.05463
Tech | Textiles and Leather | Process Specific | Process Specific | TRC | Existing | NE731 | Process Other Systems Optimization | Process Other Systems Optimization | NonEquip | 5.3333 | Process Specific | 4.344% | Tech/Econ | 42.04% | 8876.4809 | ProcessHeating | 1.222 | 1.1919 | 0.05463
Tech | Textiles and Leather | Process Heating | Process Heating | TRC | New | NN730 | Process Heat System Optimization | Process Heat System Optimization | NonEquip | 2 | Process Heating | 24.47% | Tech/Econ | 8.837% | 394.7834 | ProcessHeating | 0.054351 | 0.053011 | 1.0583
Tech | Textiles and Leather | Process Heating | Process Heating | TRC | Existing | NE729 | Process Heat System Optimization | Process Heat System Optimization | NonEquip | 2 | Process Heating | 24.47% | Tech/Econ | 8.837% | 51163.9314 | ProcessHeating | 7.0439 | 6.8702 | 1.0583
Tech | Textiles and Leather | Process Heating | Process Heating | TRC | Turnover | ET728 | Process Heat Equipment Upgrade | Process Heat Equipment Upgrade | Equip | 10 | Process Heating | 24.47% | Tech/Econ | 27.11% | 168133.4594 | ProcessHeating | 23.1473 | 22.5766 | 0.037357
Tech | Textiles and Leather | Process Heating | Process Heating | TRC | New | EN727 | Process Heat Equipment Upgrade | Process Heat Equipment Upgrade | Equip | 10 | Process Heating | 24.47% | Tech/Econ | 27.11% | 1297.3261 | ProcessHeating | 0.17861 | 0.1742 | 0.037357
Tech | Textiles and Leather | Process Heating | Process Heating | TRC | Existing | EE726 | Process Heat Equipment Upgrade | Process Heat Equipment Upgrade | Equip | 10 | Process Heating | 24.47% | Tech/Econ | 27.11% | 0 | ProcessHeating | 0 | 0 | 0.037357
Tech | Textiles and Leather | Process Cooling | Process Cooling | TRC | New | NN722 | Process Refrig Controls | Process Refrig Controls | NonEquip | 15 | Process Cooling | 33.75% | Tech/Econ | 6% | 195.6138 | ProcessHeating | 0.026931 | 0.026267 | 0.88
Tech | Textiles and Leather | Process Cooling | Process Cooling | TRC | Existing | NE721 | Process Refrig Controls | Process Refrig Controls | NonEquip | 15 | Process Cooling | 33.75% | Tech/Econ | 6% | 25351.547 | ProcessHeating | 3.4902 | 3.4041 | 0.88
Tech | Textiles and Leather | Process Cooling | Process Cooling | TRC | Turnover | ET725 | Process Refrig Equipment Upgrade | Process Refrig Equipment Upgrade | Equip | 10 | Process Cooling | 21% | Tech/Econ | 14.49% | 39301.3817 | ProcessHeating | 5.4107 | 5.2773 | 0.16463
Tech | Textiles and Leather | Process Cooling | Process Cooling | TRC | New | EN724 | Process Refrig Equipment Upgrade | Process Refrig Equipment Upgrade | Equip | 10 | Process Cooling | 21% | Tech/Econ | 14.49% | 303.2514 | ProcessHeating | 0.041749 | 0.04072 | 0.16463
Tech | Textiles and Leather | Process Cooling | Process Cooling | TRC | Existing | EE723 | Process Refrig Equipment Upgrade | Process Refrig Equipment Upgrade | Equip | 10 | Process Cooling | 21% | Tech/Econ | 14.49% | 0 | ProcessHeating | 0 | 0 | 0.16463
Tech | Textiles and Leather | Motors Pumps | Motors Pumps | TRC | New | NN720 | Pump Improved Controls | Pump Improved Controls | NonEquip | 15 | Motors Pumps | 33.99% | Tech/Econ | 1.792% | 0 | MachineDrives | 0 | 0 | 0.063804
Tech | Textiles and Leather | Motors Pumps | Motors Pumps | TRC | New | NN715 | Motor Optimization | Motor Optimization | NonEquip | 10 | Motors Pumps | 72.03% | Tech/Econ | 27.02% | 12658.459 | MachineDrives | 1.7046 | 1.6596 | 0.30625
Tech | Textiles and Leather | Motors Pumps | Motors Pumps | TRC | New | NN713 | Motor Improved Controls | Motor Improved Controls | NonEquip | 15 | Motors Pumps | 33.71% | Tech/Econ | 1.792% | 0 | MachineDrives | 0 | 0 | 0.063804
Tech | Textiles and Leather | Motors Pumps | Motors Pumps | TRC | Existing | NE719 | Pump Improved Controls | Pump Improved Controls | NonEquip | 15 | Motors Pumps | 33.99% | Tech/Econ | 1.792% | 39575.4271 | MachineDrives | 5.3293 | 5.1885 | 0.063804
Tech | Textiles and Leather | Motors Pumps | Motors Pumps | TRC | Existing | NE714 | Motor Optimization | Motor Optimization | NonEquip | 10 | Motors Pumps | 72.03% | Tech/Econ | 27.02% | 1640536.283 | MachineDrives | 220.9164 | 215.0815 | 0.30625
Tech | Textiles and Leather | Motors Pumps | Motors Pumps | TRC | Existing | NE712 | Motor Improved Controls | Motor Improved Controls | NonEquip | 15 | Motors Pumps | 33.71% | Tech/Econ | 1.792% | 39011.8761 | MachineDrives | 5.2534 | 5.1146 | 0.063804
Tech | Textiles and Leather | Motors Pumps | Motors Pumps | TRC | Turnover | ET718 | Pump Equipment Upgrade | Pump Equipment Upgrade | Equip | 15 | Motors Pumps | 75.53% | Tech/Econ | 4.851% | 248751.3606 | MachineDrives | 33.4971 | 32.6124 | 0.12788
Tech | Textiles and Leather | Motors Pumps | Motors Pumps | TRC | Turnover | ET711 | Motor Equipment Upgrades | Motor Equipment Upgrades | Equip | 10 | Motors Pumps | 21% | Tech/Econ | 3.252% | 44668.622 | MachineDrives | 6.0151 | 5.8563 | 0.14068
Tech | Textiles and Leather | Motors Pumps | Motors Pumps | TRC | New | EN717 | Pump Equipment Upgrade | Pump Equipment Upgrade | Equip | 15 | Motors Pumps | 75.53% | Tech/Econ | 4.851% | 710.717 | MachineDrives | 0.095706 | 0.093178 | 0.12788
Tech | Textiles and Leather | Motors Pumps | Motors Pumps | TRC | New | EN710 | Motor Equipment Upgrades | Motor Equipment Upgrades | Equip | 10 | Motors Pumps | 21% | Tech/Econ | 3.252% | 0 | MachineDrives | 0 | 0 | 0.14068
Tech | Textiles and Leather | Motors Pumps | Motors Pumps | TRC | Existing | EE716 | Pump Equipment Upgrade | Pump Equipment Upgrade | Equip | 15 | Motors Pumps | 75.53% | Tech/Econ | 4.851% | 0 | MachineDrives | 0 | 0 | 0.12788
Tech | Textiles and Leather | Motors Pumps | Motors Pumps | TRC | Existing | EE709 | Motor Equipment Upgrades | Motor Equipment Upgrades | Equip | 10 | Motors Pumps | 21% | Tech/Econ | 3.252% | 0 | MachineDrives | 0 | 0 | 0.14068
Tech | Textiles and Leather | Motors Fans Blowers | Motors Fans Blowers | TRC | New | NN708 | Fan Improved Controls | Fan Improved Controls | NonEquip | 15 | Motors Fans Blowers | 34.37% | Tech/Econ | 15.88% | 2028.3584 | MachineDrives | 0.27314 | 0.26593 | 0.024602
Tech | Textiles and Leather | Motors Fans Blowers | Motors Fans Blowers | TRC | Existing | NE707 | Fan Improved Controls | Fan Improved Controls | NonEquip | 15 | Motors Fans Blowers | 34.37% | Tech/Econ | 15.88% | 262875.2431 | MachineDrives | 35.3991 | 34.4641 | 0.024602
Tech | Textiles and Leather | Motors Fans Blowers | Motors Fans Blowers | TRC | Turnover | ET706 | Fan Equipment Upgrades | Fan Equipment Upgrades | Equip | 15 | Motors Fans Blowers | 76.37% | Tech/Econ | 4.851% | 168705.569 | MachineDrives | 22.7181 | 22.118 | 0.12788
Tech | Textiles and Leather | Motors Fans Blowers | Motors Fans Blowers | TRC | New | EN705 | Fan Equipment Upgrades | Fan Equipment Upgrades | Equip | 15 | Motors Fans Blowers | 76.37% | Tech/Econ | 4.851% | 1118.7832 | MachineDrives | 0.15066 | 0.14668 | 0.12788
Tech | Textiles and Leather | Motors Fans Blowers | Motors Fans Blowers | TRC | Existing | EE704 | Fan Equipment Upgrades | Fan Equipment Upgrades | Equip | 15 | Motors Fans Blowers | 76.37% | Tech/Econ | 4.851% | 0 | MachineDrives | 0 | 0 | 0.12788
Tech | Textiles and Leather | Industrial Lighting | Industrial Lighting | TRC | New | NN703 | Lighting Controls | Lighting Controls | NonEquip | 10 | Industrial Lighting | 30% | Tech/Econ | 16.46% | 57.1821 | Lighting | 0.008162 | 0.0079337 | 0.1284
Tech | Textiles and Leather | Industrial Lighting | Industrial Lighting | TRC | Existing | NE702 | Lighting Controls | Lighting Controls | NonEquip | 10 | Industrial Lighting | 30% | Tech/Econ | 16.46% | 73885.4633 | Lighting | 10.5462 | 10.2512 | 0.1284
Tech | Textiles and Leather | Industrial Lighting | Industrial Lighting | TRC | Turnover | ET701 | Efficient Lighting - Other Interior Lighting | Efficient Lighting - Other Interior Lighting | Equip | 14.4667 | Industrial Lighting | 76.99% | Tech/Econ | 38.99% | 641770.1251 | Lighting | 91.6045 | 89.042 | 0.39837
Tech | Textiles and Leather | Industrial Lighting | Industrial Lighting | TRC | Turnover | ET698 | Efficient Lighting - High Bay | Efficient Lighting - High Bay | Equip | 13.6667 | Industrial Lighting | 20% | Tech/Econ | 48.41% | 229154.7239 | Lighting | 32.7089 | 31.7939 | 0.21586
Tech | Textiles and Leather | Industrial Lighting | Industrial Lighting | TRC | New | EN700 | Efficient Lighting - Other Interior Lighting | Efficient Lighting - Other Interior Lighting | Equip | 14.4667 | Industrial Lighting | 76.99% | Tech/Econ | 38.99% | 4951.93 | Lighting | 0.70682 | 0.68705 | 0.39837
Tech | Textiles and Leather | Industrial Lighting | Industrial Lighting | TRC | New | EN697 | Efficient Lighting - High Bay | Efficient Lighting - High Bay | Equip | 13.6667 | Industrial Lighting | 20% | Tech/Econ | 48.41% | 1768.1692 | Lighting | 0.25238 | 0.24532 | 0.21586
Tech | Textiles and Leather | Industrial Lighting | Industrial Lighting | TRC | Existing | EE699 | Efficient Lighting - Other Interior Lighting | Efficient Lighting - Other Interior Lighting | Equip | 14.4667 | Industrial Lighting | 76.99% | Tech/Econ | 38.99% | 0 | Lighting | 0 | 0 | 0.39837
Tech | Textiles and Leather | Industrial Lighting | Industrial Lighting | TRC | Existing | EE696 | Efficient Lighting - High Bay | Efficient Lighting - High Bay | Equip | 13.6667 | Industrial Lighting | 20% | Tech/Econ | 48.41% | 0 | Lighting | 0 | 0 | 0.21586
Tech | Textiles and Leather | HVAC | HVAC | TRC | New | NN695 | HVAC Recommissioning | HVAC Recommissioning | NonEquip | 10 | HVAC | 19.11% | Tech/Econ | 9.207% | 613.7509 | HVAC | 0.087431 | 0.08531 | 0.059357
Tech | Textiles and Leather | HVAC | HVAC | TRC | New | NN693 | HVAC Improved Controls | HVAC Improved Controls | NonEquip | 15 | HVAC | 19.11% | Tech/Econ | 13.22% | 903.8892 | HVAC | 0.12876 | 0.12564 | 0.0032746
Tech | Textiles and Leather | HVAC | HVAC | TRC | New | NN688 | Building Envelope Improvements | Building Envelope Improvements | NonEquip | 15 | HVAC | 19.11% | Tech/Econ | 7.051% | 461.7374 | HVAC | 0.065776 | 0.06418 | 0.28165
Tech | Textiles and Leather | HVAC | HVAC | TRC | Existing | NE694 | HVAC Recommissioning | HVAC Recommissioning | NonEquip | 10 | HVAC | 19.11% | Tech/Econ | 9.207% | 79542.1225 | HVAC | 11.3311 | 11.0562 | 0.059357
Tech | Textiles and Leather | HVAC | HVAC | TRC | Existing | NE692 | HVAC Improved Controls | HVAC Improved Controls | NonEquip | 15 | HVAC | 19.11% | Tech/Econ | 13.22% | 117144.0351 | HVAC | 16.6876 | 16.2827 | 0.0032746
Tech | Textiles and Leather | HVAC | HVAC | TRC | Existing | NE687 | Building Envelope Improvements | Building Envelope Improvements | NonEquip | 15 | HVAC | 19.11% | Tech/Econ | 7.051% | 59841.1715 | HVAC | 8.5246 | 8.3178 | 0.28165
Tech | Textiles and Leather | HVAC | HVAC | TRC | Turnover | ET691 | HVAC Equipment Upgrades | HVAC Equipment Upgrades | Equip | 18 | HVAC | 19.11% | Tech/Econ | 15.11% | 137909.7672 | HVAC | 19.6458 | 19.1691 | 0.12765
Tech | Textiles and Leather | HVAC | HVAC | TRC | New | EN690 | HVAC Equipment Upgrades | HVAC Equipment Upgrades | Equip | 18 | HVAC | 19.11% | Tech/Econ | 15.11% | 1064.1186 | HVAC | 0.15159 | 0.14791 | 0.12765
Tech | Textiles and Leather | HVAC | HVAC | TRC | Existing | EE689 | HVAC Equipment Upgrades | HVAC Equipment Upgrades | Equip | 18 | HVAC | 19.11% | Tech/Econ | 15.11% | 0 | HVAC | 0 | 0 | 0.12765
Tech | Textiles and Leather | Exterior Lighting | Exterior Lighting | TRC | New | NN686 | Lighting Controls - Exterior | Lighting Controls - Exterior | NonEquip | 10 | Exterior Lighting | 17% | Tech/Econ | 28% | 87.015 | Exterior | 0 | 0 | 0.1284
Tech | Textiles and Leather | Exterior Lighting | Exterior Lighting | TRC | Existing | NE685 | Lighting Controls - Exterior | Lighting Controls - Exterior | NonEquip | 10 | Exterior Lighting | 17% | Tech/Econ | 28% | 11277.1436 | Exterior | 0 | 0 | 0.1284
Tech | Textiles and Leather | Exterior Lighting | Exterior Lighting | TRC | Turnover | ET684 | Efficient Lighting - Exterior | Efficient Lighting - Exterior | Equip | 13.6 | Exterior Lighting | 15.29% | Tech/Econ | 78.74% | 32424.5267 | Exterior | 0 | 0 | 0.1144
Tech | Textiles and Leather | Exterior Lighting | Exterior Lighting | TRC | New | EN683 | Efficient Lighting - Exterior | Efficient Lighting - Exterior | Equip | 13.6 | Exterior Lighting | 15.29% | Tech/Econ | 78.74% | 250.1892 | Exterior | 0 | 0 | 0.1144
Tech | Textiles and Leather | Exterior Lighting | Exterior Lighting | TRC | Existing | EE682 | Efficient Lighting - Exterior | Efficient Lighting - Exterior | Equip | 13.6 | Exterior Lighting | 15.29% | Tech/Econ | 78.74% | 0 | Exterior | 0 | 0 | 0.1144
Tech | Textiles and Leather | Compressed Air | Compressed Air | TRC | New | NN681 | Compressed Air System Optimization | Compressed Air System Optimization | NonEquip | 10 | Compressed Air | 25.94% | Tech/Econ | 10.78% | 1039.5734 | MachineDrives | 0.13999 | 0.13629 | 0.049977
Tech | Textiles and Leather | Compressed Air | Compressed Air | TRC | New | NN676 | Compressed Air Controls | Compressed Air Controls | NonEquip | 12.5 | Compressed Air | 72.03% | Tech/Econ | 1.918% | 13.6264 | MachineDrives | 0.001835 | 0.0017865 | 0.054893
Tech | Textiles and Leather | Compressed Air | Compressed Air | TRC | Existing | NE680 | Compressed Air System Optimization | Compressed Air System Optimization | NonEquip | 10 | Compressed Air | 25.94% | Tech/Econ | 10.78% | 134728.7137 | MachineDrives | 18.1427 | 17.6635 | 0.049977
Tech | Textiles and Leather | Compressed Air | Compressed Air | TRC | Existing | NE675 | Compressed Air Controls | Compressed Air Controls | NonEquip | 12.5 | Compressed Air | 72.03% | Tech/Econ | 1.918% | 62807.9887 | MachineDrives | 8.4578 | 8.2344 | 0.054893
Tech | Textiles and Leather | Compressed Air | Compressed Air | TRC | Turnover | ET679 | Compressed Air Equipment | Compressed Air Equipment | Equip | 15 | Compressed Air | 72.03% | Tech/Econ | 4.024% | 135722.2793 | MachineDrives | 18.2765 | 17.7938 | 0.12591
Tech | Textiles and Leather | Compressed Air | Compressed Air | TRC | New | EN678 | Compressed Air Equipment | Compressed Air Equipment | Equip | 15 | Compressed Air | 72.03% | Tech/Econ | 4.024% | 1047.2398 | MachineDrives | 0.14102 | 0.1373 | 0.12591
Tech | Textiles and Leather | Compressed Air | Compressed Air | TRC | Existing | EE677 | Compressed Air Equipment | Compressed Air Equipment | Equip | 15 | Compressed Air | 72.03% | Tech/Econ | 4.024% | 0 | MachineDrives | 0 | 0 | 0.12591
Tech | Transportation Equipment | Process Specific | Process Specific | TRC | New | NN807 | Process Other Systems Optimization | Process Other Systems Optimization | NonEquip | 5.3333 | Process Specific | 1.136% | Tech/Econ | 12% | 48.0871 | ProcessHeating | 0.0066203 | 0.006457 | 0.023178
Tech | Transportation Equipment | Process Specific | Process Specific | TRC | New | NN805 | Plant Energy Management | Plant Energy Management | NonEquip | 10.5 | Process Specific | 27.36% | Tech/Econ | 12% | 1197.6232 | ProcessHeating | 0.16488 | 0.16081 | 0.023178
Tech | Transportation Equipment | Process Specific | Process Specific | TRC | Existing | NE806 | Process Other Systems Optimization | Process Other Systems Optimization | NonEquip | 5.3333 | Process Specific | 1.136% | Tech/Econ | 12% | 6232.0837 | ProcessHeating | 0.85798 | 0.83683 | 0.023178
Tech | Transportation Equipment | Process Specific | Process Specific | TRC | Existing | NE804 | Plant Energy Management | Plant Energy Management | NonEquip | 10.5 | Process Specific | 27.36% | Tech/Econ | 12% | 155211.9651 | ProcessHeating | 21.3684 | 20.8415 | 0.023178
Tech | Transportation Equipment | Process Heating | Process Heating | TRC | New | NN803 | Process Heat System Optimization | Process Heat System Optimization | NonEquip | 2 | Process Heating | 8.411% | Tech/Econ | 11.19% | 663.7032 | ProcessHeating | 0.091373 | 0.089121 | 0.092715
Tech | Transportation Equipment | Process Heating | Process Heating | TRC | New | NN801 | Process Heat Improved Controls | Process Heat Improved Controls | NonEquip | 15 | Process Heating | 8.411% | Tech/Econ | 2.283% | 134.1702 | ProcessHeating | 0.018472 | 0.018016 | 0.89743
Tech | Transportation Equipment | Process Heating | Process Heating | TRC | New | NN799 | Plant Energy Management | Plant Energy Management | NonEquip | 10.5 | Process Heating | 27.36% | Tech/Econ | 12% | 2394.2766 | ProcessHeating | 0.32963 | 0.3215 | 0.023178
Tech | Transportation Equipment | Process Heating | Process Heating | TRC | Existing | NE802 | Process Heat System Optimization | Process Heat System Optimization | NonEquip | 2 | Process Heating | 8.411% | Tech/Econ | 11.19% | 86015.9405 | ProcessHeating | 11.842 | 11.55 | 0.092715
Tech | Transportation Equipment | Process Heating | Process Heating | TRC | Existing | NE800 | Process Heat Improved Controls | Process Heat Improved Controls | NonEquip | 15 | Process Heating | 8.411% | Tech/Econ | 2.283% | 17388.459 | ProcessHeating | 2.3939 | 2.3349 | 0.89743
Tech | Transportation Equipment | Process Heating | Process Heating | TRC | Existing | NE798 | Plant Energy Management | Plant Energy Management | NonEquip | 10.5 | Process Heating | 27.36% | Tech/Econ | 12% | 310298.2523 | ProcessHeating | 42.7194 | 41.6661 | 0.023178
Tech | Transportation Equipment | Process Cooling | Process Cooling | TRC | New | NN794 | Process Refrig Controls | Process Refrig Controls | NonEquip | 15 | Process Cooling | 33.75% | Tech/Econ | 6% | 653.8825 | ProcessHeating | 0.090021 | 0.087802 | 0.88
Tech | Transportation Equipment | Process Cooling | Process Cooling | TRC | New | NN792 | Plant Energy Management | Plant Energy Management | NonEquip | 10.5 | Process Cooling | 27.36% | Tech/Econ | 12% | 1096.2858 | ProcessHeating | 0.15093 | 0.14721 | 0.023178
Tech | Transportation Equipment | Process Cooling | Process Cooling | TRC | Existing | NE793 | Process Refrig Controls | Process Refrig Controls | NonEquip | 15 | Process Cooling | 33.75% | Tech/Econ | 6% | 84743.1697 | ProcessHeating | 11.6668 | 11.3791 | 0.88
Tech | Transportation Equipment | Process Cooling | Process Cooling | TRC | Existing | NE791 | Plant Energy Management | Plant Energy Management | NonEquip | 10.5 | Process Cooling | 27.36% | Tech/Econ | 12% | 142078.645 | ProcessHeating | 19.5603 | 19.078 | 0.023178
Tech | Transportation Equipment | Process Cooling | Process Cooling | TRC | Turnover | ET797 | Process Refrig Equipment Upgrade | Process Refrig Equipment Upgrade | Equip | 10 | Process Cooling | 21% | Tech/Econ | 2.689% | 23149.1764 | ProcessHeating | 3.187 | 3.1084 | 0.12236
Tech | Transportation Equipment | Process Cooling | Process Cooling | TRC | New | EN796 | Process Refrig Equipment Upgrade | Process Refrig Equipment Upgrade | Equip | 10 | Process Cooling | 21% | Tech/Econ | 2.689% | 178.6202 | ProcessHeating | 0.024591 | 0.023985 | 0.12236
Tech | Transportation Equipment | Process Cooling | Process Cooling | TRC | Existing | EE795 | Process Refrig Equipment Upgrade | Process Refrig Equipment Upgrade | Equip | 10 | Process Cooling | 21% | Tech/Econ | 2.689% | 0 | ProcessHeating | 0 | 0 | 0.12236
Tech | Transportation Equipment | Other | Other | TRC | New | NN790 | Plant Energy Management | Plant Energy Management | NonEquip | 10.5 | Other | 27.36% | Tech/Econ | 12% | 1955.9562 | Other | 0.28217 | 0.28699 | 0.023178
Tech | Transportation Equipment | Other | Other | TRC | Existing | NE789 | Plant Energy Management | Plant Energy Management | NonEquip | 10.5 | Other | 27.36% | Tech/Econ | 12% | 253491.9292 | Other | 36.5696 | 37.1933 | 0.023178
Tech | Transportation Equipment | Motors Pumps | Motors Pumps | TRC | New | NN788 | Pump System Optimization | Pump System Optimization | NonEquip | 10 | Motors Pumps | 93.35% | Tech/Econ | 3.493% | 2947.6555 | MachineDrives | 0.39693 | 0.38645 | 0.078327
Tech | Transportation Equipment | Motors Pumps | Motors Pumps | TRC | New | NN786 | Pump Improved Controls | Pump Improved Controls | NonEquip | 15 | Motors Pumps | 33.99% | Tech/Econ | 1.792% | 0 | MachineDrives | 0 | 0 | 0.063804
Tech | Transportation Equipment | Motors Pumps | Motors Pumps | TRC | New | NN781 | Plant Energy Management | Plant Energy Management | NonEquip | 10.5 | Motors Pumps | 27.36% | Tech/Econ | 12% | 3944.5926 | MachineDrives | 0.53118 | 0.51715 | 0.023178
Tech | Transportation Equipment | Motors Pumps | Motors Pumps | TRC | New | NN779 | Motor Optimization | Motor Optimization | NonEquip | 10 | Motors Pumps | 93.35% | Tech/Econ | 0.877% | 0 | MachineDrives | 0 | 0 | 0.083771
Tech | Transportation Equipment | Motors Pumps | Motors Pumps | TRC | New | NN777 | Motor Improved Controls | Motor Improved Controls | NonEquip | 15 | Motors Pumps | 33.71% | Tech/Econ | 1.792% | 0 | MachineDrives | 0 | 0 | 0.063804
Tech | Transportation Equipment | Motors Pumps | Motors Pumps | TRC | Existing | NE787 | Pump System Optimization | Pump System Optimization | NonEquip | 10 | Motors Pumps | 93.35% | Tech/Econ | 3.493% | 490973.1958 | MachineDrives | 66.115 | 64.3687 | 0.078327
Tech | Transportation Equipment | Motors Pumps | Motors Pumps | TRC | Existing | NE785 | Pump Improved Controls | Pump Improved Controls | NonEquip | 15 | Motors Pumps | 33.99% | Tech/Econ | 1.792% | 84580.7021 | MachineDrives | 11.3897 | 11.0889 | 0.063804
Tech | Transportation Equipment | Motors Pumps | Motors Pumps | TRC | Existing | NE780 | Plant Energy Management | Plant Energy Management | NonEquip | 10.5 | Motors Pumps | 27.36% | Tech/Econ | 12% | 511219.1961 | MachineDrives | 68.8413 | 67.0231 | 0.023178
Tech | Transportation Equipment | Motors Pumps | Motors Pumps | TRC | Existing | NE778 | Motor Optimization | Motor Optimization | NonEquip | 10 | Motors Pumps | 93.35% | Tech/Econ | 0.877% | 112280.0422 | MachineDrives | 15.1198 | 14.7204 | 0.083771
Tech | Transportation Equipment | Motors Pumps | Motors Pumps | TRC | Existing | NE776 | Motor Improved Controls | Motor Improved Controls | NonEquip | 15 | Motors Pumps | 33.71% | Tech/Econ | 1.792% | 83376.2798 | MachineDrives | 11.2275 | 10.931 | 0.063804
Tech | Transportation Equipment | Motors Pumps | Motors Pumps | TRC | Turnover | ET784 | Pump Equipment Upgrade | Pump Equipment Upgrade | Equip | 15 | Motors Pumps | 75.53% | Tech/Econ | 2.752% | 294714.1164 | MachineDrives | 39.6865 | 38.6383 | 0.25378
Tech | Transportation Equipment | Motors Pumps | Motors Pumps | TRC | Turnover | ET775 | Motor Equipment Upgrades | Motor Equipment Upgrades | Equip | 10 | Motors Pumps | 93.35% | Tech/Econ | 2.862% | 389149.9735 | MachineDrives | 52.4034 | 51.0193 | 0.031454
Tech | Transportation Equipment | Motors Pumps | Motors Pumps | TRC | New | EN783 | Pump Equipment Upgrade | Pump Equipment Upgrade | Equip | 15 | Motors Pumps | 75.53% | Tech/Econ | 2.752% | 0 | MachineDrives | 0 | 0 | 0.25378
Tech | Transportation Equipment | Motors Pumps | Motors Pumps | TRC | New | EN774 | Motor Equipment Upgrades | Motor Equipment Upgrades | Equip | 10 | Motors Pumps | 93.35% | Tech/Econ | 2.862% | 0 | MachineDrives | 0 | 0 | 0.031454
Tech | Transportation Equipment | Motors Pumps | Motors Pumps | TRC | Existing | EE782 | Pump Equipment Upgrade | Pump Equipment Upgrade | Equip | 15 | Motors Pumps | 75.53% | Tech/Econ | 2.752% | 0 | MachineDrives | 0 | 0 | 0.25378
Tech | Transportation Equipment | Motors Pumps | Motors Pumps | TRC | Existing | EE773 | Motor Equipment Upgrades | Motor Equipment Upgrades | Equip | 10 | Motors Pumps | 93.35% | Tech/Econ | 2.862% | 0 | MachineDrives | 0 | 0 | 0.031454
Tech | Transportation Equipment | Motors Fans Blowers | Motors Fans Blowers | TRC | New | NN772 | Plant Energy Management | Plant Energy Management | NonEquip | 10.5 | Motors Fans Blowers | 27.36% | Tech/Econ | 12% | 0 | MachineDrives | 0 | 0 | 0.023178
Tech | Transportation Equipment | Motors Fans Blowers | Motors Fans Blowers | TRC | New | NN770 | Fan System Optimization | Fan System Optimization | NonEquip | 10 | Motors Fans Blowers | 93.35% | Tech/Econ | 20.43% | 13090.2926 | MachineDrives | 1.7628 | 1.7162 | 0.03506
Tech | Transportation Equipment | Motors Fans Blowers | Motors Fans Blowers | TRC | New | NN768 | Fan Improved Controls | Fan Improved Controls | NonEquip | 15 | Motors Fans Blowers | 93.35% | Tech/Econ | 14.66% | 541.2865 | MachineDrives | 0.07289 | 0.070965 | 0.0098583
Tech | Transportation Equipment | Motors Fans Blowers | Motors Fans Blowers | TRC | Existing | NE771 | Plant Energy Management | Plant Energy Management | NonEquip | 10.5 | Motors Fans Blowers | 27.36% | Tech/Econ | 12% | 204063.7884 | MachineDrives | 27.4794 | 26.7537 | 0.023178
Tech | Transportation Equipment | Motors Fans Blowers | Motors Fans Blowers | TRC | Existing | NE769 | Fan System Optimization | Fan System Optimization | NonEquip | 10 | Motors Fans Blowers | 93.35% | Tech/Econ | 20.43% | 1696501.925 | MachineDrives | 228.4528 | 222.4188 | 0.03506
Tech | Transportation Equipment | Motors Fans Blowers | Motors Fans Blowers | TRC | Existing | NE767 | Fan Improved Controls | Fan Improved Controls | NonEquip | 15 | Motors Fans Blowers | 93.35% | Tech/Econ | 14.66% | 985361.3006 | MachineDrives | 132.6898 | 129.1852 | 0.0098583
Tech | Transportation Equipment | Motors Fans Blowers | Motors Fans Blowers | TRC | Turnover | ET766 | Fan Equipment Upgrades | Fan Equipment Upgrades | Equip | 15 | Motors Fans Blowers | 76.37% | Tech/Econ | 2.752% | 126326.6516 | MachineDrives | 17.0113 | 16.562 | 0.25378
Tech | Transportation Equipment | Motors Fans Blowers | Motors Fans Blowers | TRC | New | EN765 | Fan Equipment Upgrades | Fan Equipment Upgrades | Equip | 15 | Motors Fans Blowers | 76.37% | Tech/Econ | 2.752% | 0 | MachineDrives | 0 | 0 | 0.25378
Tech | Transportation Equipment | Motors Fans Blowers | Motors Fans Blowers | TRC | Existing | EE764 | Fan Equipment Upgrades | Fan Equipment Upgrades | Equip | 15 | Motors Fans Blowers | 76.37% | Tech/Econ | 2.752% | 0 | MachineDrives | 0 | 0 | 0.25378
Tech | Transportation Equipment | Industrial Lighting | Industrial Lighting | TRC | New | NN763 | Lighting Controls | Lighting Controls | NonEquip | 10 | Industrial Lighting | 77.99% | Tech/Econ | 15.94% | 150.107 | Lighting | 0.021426 | 0.020827 | 0.13145
Tech | Transportation Equipment | Industrial Lighting | Industrial Lighting | TRC | Existing | NE762 | Lighting Controls | Lighting Controls | NonEquip | 10 | Industrial Lighting | 77.99% | Tech/Econ | 15.94% | 754421.5286 | Lighting | 107.6841 | 104.6718 | 0.13145
Tech | Transportation Equipment | Industrial Lighting | Industrial Lighting | TRC | Turnover | ET761 | Efficient Lighting - Other Interior Lighting | Efficient Lighting - Other Interior Lighting | Equip | 14.4667 | Industrial Lighting | 77.99% | Tech/Econ | 38.99% | 2651688.077 | Lighting | 378.4947 | 367.907 | 0.39837
Tech | Transportation Equipment | Industrial Lighting | Industrial Lighting | TRC | Turnover | ET758 | Efficient Lighting - High Bay | Efficient Lighting - High Bay | Equip | 13.6667 | Industrial Lighting | 20% | Tech/Econ | 48.41% | 934713.424 | Lighting | 133.4184 | 129.6863 | 0.21586
Tech | Transportation Equipment | Industrial Lighting | Industrial Lighting | TRC | New | EN760 | Efficient Lighting - Other Interior Lighting | Efficient Lighting - Other Interior Lighting | Equip | 14.4667 | Industrial Lighting | 77.99% | Tech/Econ | 38.99% | 20460.5561 | Lighting | 2.9205 | 2.8388 | 0.39837
Tech | Transportation Equipment | Industrial Lighting | Industrial Lighting | TRC | New | EN757 | Efficient Lighting - High Bay | Efficient Lighting - High Bay | Equip | 13.6667 | Industrial Lighting | 20% | Tech/Econ | 48.41% | 7212.2949 | Lighting | 1.0295 | 1.0007 | 0.21586
Tech | Transportation Equipment | Industrial Lighting | Industrial Lighting | TRC | Existing | EE759 | Efficient Lighting - Other Interior Lighting | Efficient Lighting - Other Interior Lighting | Equip | 14.4667 | Industrial Lighting | 77.99% | Tech/Econ | 38.99% | 0 | Lighting | 0 | 0 | 0.39837
Tech | Transportation Equipment | Industrial Lighting | Industrial Lighting | TRC | Existing | EE756 | Efficient Lighting - High Bay | Efficient Lighting - High Bay | Equip | 13.6667 | Industrial Lighting | 20% | Tech/Econ | 48.41% | 0 | Lighting | 0 | 0 | 0.21586
Tech | Transportation Equipment | HVAC | HVAC | TRC | New | NN755 | HVAC Recommissioning | HVAC Recommissioning | NonEquip | 10 | HVAC | 48.92% | Tech/Econ | 12.44% | 7116.9563 | HVAC | 1.0138 | 0.98924 | 0.23283
Tech | Transportation Equipment | HVAC | HVAC | TRC | New | NN753 | HVAC Improved Controls | HVAC Improved Controls | NonEquip | 15 | HVAC | 48.92% | Tech/Econ | 6.312% | 0 | HVAC | 0 | 0 | 0.015056
Tech | Transportation Equipment | HVAC | HVAC | TRC | New | NN748 | Building Envelope Improvements | Building Envelope Improvements | NonEquip | 15 | HVAC | 48.92% | Tech/Econ | 11.86% | 280.3429 | HVAC | 0.039936 | 0.038967 | 0.13548
Tech | Transportation Equipment | HVAC | HVAC | TRC | Existing | NE754 | HVAC Recommissioning | HVAC Recommissioning | NonEquip | 10 | HVAC | 48.92% | Tech/Econ | 12.44% | 922357.5394 | HVAC | 131.3932 | 128.2054 | 0.23283
Tech | Transportation Equipment | HVAC | HVAC | TRC | Existing | NE752 | HVAC Improved Controls | HVAC Improved Controls | NonEquip | 15 | HVAC | 48.92% | Tech/Econ | 6.312% | 413885.6078 | HVAC | 58.9595 | 57.5291 | 0.015056
Tech | Transportation Equipment | HVAC | HVAC | TRC | Existing | NE747 | Building Envelope Improvements | Building Envelope Improvements | NonEquip | 15 | HVAC | 48.92% | Tech/Econ | 11.86% | 825609.5434 | HVAC | 117.6111 | 114.7577 | 0.13548
Tech | Transportation Equipment | HVAC | HVAC | TRC | Turnover | ET751 | HVAC Equipment Upgrades | HVAC Equipment Upgrades | Equip | 18 | HVAC | 48.92% | Tech/Econ | 12.46% | 983335.5998 | HVAC | 140.0798 | 136.6812 | 0.1245
Tech | Transportation Equipment | HVAC | HVAC | TRC | New | EN750 | HVAC Equipment Upgrades | HVAC Equipment Upgrades | Equip | 18 | HVAC | 48.92% | Tech/Econ | 12.46% | 7587.466 | HVAC | 1.0809 | 1.0546 | 0.1245
Tech | Transportation Equipment | HVAC | HVAC | TRC | Existing | EE749 | HVAC Equipment Upgrades | HVAC Equipment Upgrades | Equip | 18 | HVAC | 48.92% | Tech/Econ | 12.46% | 0 | HVAC | 0 | 0 | 0.1245
Tech | Transportation Equipment | Exterior Lighting | Exterior Lighting | TRC | New | NN746 | Lighting Controls - Exterior | Lighting Controls - Exterior | NonEquip | 10 | Exterior Lighting | 17% | Tech/Econ | 28% | 354.9309 | Exterior | 0 | 0 | 0.13145
Tech | Transportation Equipment | Exterior Lighting | Exterior Lighting | TRC | Existing | NE745 | Lighting Controls - Exterior | Lighting Controls - Exterior | NonEquip | 10 | Exterior Lighting | 17% | Tech/Econ | 28% | 45999.0406 | Exterior | 0 | 0 | 0.13145
Tech | Transportation Equipment | Exterior Lighting | Exterior Lighting | TRC | Turnover | ET744 | Efficient Lighting - Exterior | Efficient Lighting - Exterior | Equip | 13.6 | Exterior Lighting | 15.29% | Tech/Econ | 78.74% | 132258.4139 | Exterior | 0 | 0 | 0.1144
Tech | Transportation Equipment | Exterior Lighting | Exterior Lighting | TRC | New | EN743 | Efficient Lighting - Exterior | Efficient Lighting - Exterior | Equip | 13.6 | Exterior Lighting | 15.29% | Tech/Econ | 78.74% | 1020.5125 | Exterior | 0 | 0 | 0.1144
Tech | Transportation Equipment | Exterior Lighting | Exterior Lighting | TRC | Existing | EE742 | Efficient Lighting - Exterior | Efficient Lighting - Exterior | Equip | 13.6 | Exterior Lighting | 15.29% | Tech/Econ | 78.74% | 0 | Exterior | 0 | 0 | 0.1144
Tech | Transportation Equipment | Compressed Air | Compressed Air | TRC | New | NN741 | Plant Energy Management | Plant Energy Management | NonEquip | 10.5 | Compressed Air | 27.36% | Tech/Econ | 12% | 484.2995 | MachineDrives | 0.065216 | 0.063494 | 0.023178
Tech | Transportation Equipment | Compressed Air | Compressed Air | TRC | New | NN739 | Compressed Air System Optimization | Compressed Air System Optimization | NonEquip | 10 | Compressed Air | 93.35% | Tech/Econ | 12.36% | 7921.4504 | MachineDrives | 1.0667 | 1.0385 | 0.061071
Tech | Transportation Equipment | Compressed Air | Compressed Air | TRC | New | NN734 | Compressed Air Controls | Compressed Air Controls | NonEquip | 12.5 | Compressed Air | 93.35% | Tech/Econ | 1.281% | 0 | MachineDrives | 0 | 0 | 0.068082
Tech | Transportation Equipment | Compressed Air | Compressed Air | TRC | Existing | NE740 | Plant Energy Management | Plant Energy Management | NonEquip | 10.5 | Compressed Air | 27.36% | Tech/Econ | 12% | 258415.2377 | MachineDrives | 34.7985 | 33.8794 | 0.023178
Tech | Transportation Equipment | Compressed Air | Compressed Air | TRC | Existing | NE738 | Compressed Air System Optimization | Compressed Air System Optimization | NonEquip | 10 | Compressed Air | 93.35% | Tech/Econ | 12.36% | 1026619.969 | MachineDrives | 138.2457 | 134.5944 | 0.061071
Tech | Transportation Equipment | Compressed Air | Compressed Air | TRC | Existing | NE733 | Compressed Air Controls | Compressed Air Controls | NonEquip | 12.5 | Compressed Air | 93.35% | Tech/Econ | 1.281% | 84395.2621 | MachineDrives | 11.3648 | 11.0646 | 0.068082
Tech | Transportation Equipment | Compressed Air | Compressed Air | TRC | Turnover | ET737 | Compressed Air Equipment | Compressed Air Equipment | Equip | 15 | Compressed Air | 93.35% | Tech/Econ | 7.829% | 556284.411 | MachineDrives | 74.9099 | 72.9313 | 0.086663
Tech | Transportation Equipment | Compressed Air | Compressed Air | TRC | New | EN736 | Compressed Air Equipment | Compressed Air Equipment | Equip | 15 | Compressed Air | 93.35% | Tech/Econ | 7.829% | 0 | MachineDrives | 0 | 0 | 0.086663
Tech | Transportation Equipment | Compressed Air | Compressed Air | TRC | Existing | EE735 | Compressed Air Equipment | Compressed Air Equipment | Equip | 15 | Compressed Air | 93.35% | Tech/Econ | 7.829% | 0 | MachineDrives | 0 | 0 | 0.086663
Tech | Water and Wastewater | Process Specific | Process Specific | TRC | New | NN961 | Process Other Systems Optimization | Process Other Systems Optimization | NonEquip | 5.3333 | Process Specific | 17.64% | Tech/Econ | 48.74% | 36.1026 | ProcessHeating | 0.0049703 | 0.0048478 | 0.032717
Tech | Water and Wastewater | Process Specific | Process Specific | TRC | New | NN959 | Plant Energy Management | Plant Energy Management | NonEquip | 10.5 | Process Specific | 25.8% | Tech/Econ | 12% | 11.8867 | ProcessHeating | 0.0016365 | 0.0015961 | 0.023178
Tech | Water and Wastewater | Process Specific | Process Specific | TRC | Existing | NE960 | Process Other Systems Optimization | Process Other Systems Optimization | NonEquip | 5.3333 | Process Specific | 17.64% | Tech/Econ | 48.74% | 4678.8995 | ProcessHeating | 0.64415 | 0.62827 | 0.032717
Tech | Water and Wastewater | Process Specific | Process Specific | TRC | Existing | NE958 | Plant Energy Management | Plant Energy Management | NonEquip | 10.5 | Process Specific | 25.8% | Tech/Econ | 12% | 1540.5108 | ProcessHeating | 0.21209 | 0.20686 | 0.023178
Tech | Water and Wastewater | Process Heating | Process Heating | TRC | New | NN957 | Process Heat System Optimization | Process Heat System Optimization | NonEquip | 2 | Process Heating | 16.02% | Tech/Econ | 9.204% | 11.3483 | ProcessHeating | 0.0015623 | 0.0015238 | 0.30975
Tech | Water and Wastewater | Process Heating | Process Heating | TRC | New | NN955 | Process Heat Improved Controls | Process Heat Improved Controls | NonEquip | 15 | Process Heating | 23.16% | Tech/Econ | 1.21% | 2.125 | ProcessHeating | 0.00029256 | 0.00028534 | 0.96304
Tech | Water and Wastewater | Process Heating | Process Heating | TRC | New | NN953 | Plant Energy Management | Plant Energy Management | NonEquip | 10.5 | Process Heating | 25.8% | Tech/Econ | 12% | 24.5864 | ProcessHeating | 0.0033849 | 0.0033014 | 0.023178
Tech | Water and Wastewater | Process Heating | Process Heating | TRC | Existing | NE956 | Process Heat System Optimization | Process Heat System Optimization | NonEquip | 2 | Process Heating | 16.02% | Tech/Econ | 9.204% | 1470.7387 | ProcessHeating | 0.20248 | 0.19749 | 0.30975
Tech | Water and Wastewater | Process Heating | Process Heating | TRC | Existing | NE954 | Process Heat Improved Controls | Process Heat Improved Controls | NonEquip | 15 | Process Heating | 23.16% | Tech/Econ | 1.21% | 275.4035 | ProcessHeating | 0.037915 | 0.036981 | 0.96304
Tech | Water and Wastewater | Process Heating | Process Heating | TRC | Existing | NE952 | Plant Energy Management | Plant Energy Management | NonEquip | 10.5 | Process Heating | 25.8% | Tech/Econ | 12% | 3186.4019 | ProcessHeating | 0.43868 | 0.42786 | 0.023178
Tech | Water and Wastewater | Process Cooling | Process Cooling | TRC | New | NN951 | Process Refrig System Optimization | Process Refrig System Optimization | NonEquip | 4.6667 | Process Cooling | 13.75% | Tech/Econ | 45.35% | 27.3709 | ProcessHeating | 0.0037682 | 0.0036753 | 0.11299
Tech | Water and Wastewater | Process Cooling | Process Cooling | TRC | New | NN946 | Process Refrig Controls | Process Refrig Controls | NonEquip | 15 | Process Cooling | 27.79% | Tech/Econ | 2.354% | 2.4289 | ProcessHeating | 0.00033439 | 0.00032615 | 0.06633
Tech | Water and Wastewater | Process Cooling | Process Cooling | TRC | New | NN944 | Plant Energy Management | Plant Energy Management | NonEquip | 10.5 | Process Cooling | 25.8% | Tech/Econ | 12% | 11.8607 | ProcessHeating | 0.0016329 | 0.0015926 | 0.023178
Tech | Water and Wastewater | Process Cooling | Process Cooling | TRC | Existing | NE950 | Process Refrig System Optimization | Process Refrig System Optimization | NonEquip | 4.6667 | Process Cooling | 13.75% | Tech/Econ | 45.35% | 3547.2686 | ProcessHeating | 0.48836 | 0.47632 | 0.11299
Tech | Water and Wastewater | Process Cooling | Process Cooling | TRC | Existing | NE945 | Process Refrig Controls | Process Refrig Controls | NonEquip | 15 | Process Cooling | 27.79% | Tech/Econ | 2.354% | 314.7841 | ProcessHeating | 0.043337 | 0.042268 | 0.06633
Tech | Water and Wastewater | Process Cooling | Process Cooling | TRC | Existing | NE943 | Plant Energy Management | Plant Energy Management | NonEquip | 10.5 | Process Cooling | 25.8% | Tech/Econ | 12% | 1537.1439 | ProcessHeating | 0.21162 | 0.2064 | 0.023178
Tech | Water and Wastewater | Process Cooling | Process Cooling | TRC | Turnover | ET949 | Process Refrig Equipment Upgrade | Process Refrig Equipment Upgrade | Equip | 10 | Process Cooling | 22.05% | Tech/Econ | 31.43% | 3697.0652 | ProcessHeating | 0.50898 | 0.49643 | 0.20671
Tech | Water and Wastewater | Process Cooling | Process Cooling | TRC | New | EN948 | Process Refrig Equipment Upgrade | Process Refrig Equipment Upgrade | Equip | 10 | Process Cooling | 22.05% | Tech/Econ | 31.43% | 28.5267 | ProcessHeating | 0.0039273 | 0.0038305 | 0.20671
Tech | Water and Wastewater | Process Cooling | Process Cooling | TRC | Existing | EE947 | Process Refrig Equipment Upgrade | Process Refrig Equipment Upgrade | Equip | 10 | Process Cooling | 22.05% | Tech/Econ | 31.43% | 0 | ProcessHeating | 0 | 0 | 0.20671
Tech | Water and Wastewater | Other | Other | TRC | New | NN942 | Plant Energy Management | Plant Energy Management | NonEquip | 10.5 | Other | 25.8% | Tech/Econ | 12% | 11.2306 | Other | 0.0016202 | 0.0016478 | 0.023178
Tech | Water and Wastewater | Other | Other | TRC | Existing | NE941 | Plant Energy Management | Plant Energy Management | NonEquip | 10.5 | Other | 25.8% | Tech/Econ | 12% | 1455.4808 | Other | 0.20997 | 0.21355 | 0.023178
Tech | Water and Wastewater | Motors Pumps | Motors Pumps | TRC | New | NN940 | Pump System Optimization | Pump System Optimization | NonEquip | 10 | Motors Pumps | 59.4% | Tech/Econ | 1.68% | 0 | MachineDrives | 0 | 0 | 0.066358
Tech | Water and Wastewater | Motors Pumps | Motors Pumps | TRC | New | NN938 | Pump Improved Controls | Pump Improved Controls | NonEquip | 15 | Motors Pumps | 33.73% | Tech/Econ | 1.792% | 0 | MachineDrives | 0 | 0 | 0.063804
Tech | Water and Wastewater | Motors Pumps | Motors Pumps | TRC | New | NN933 | Plant Energy Management | Plant Energy Management | NonEquip | 10.5 | Motors Pumps | 25.8% | Tech/Econ | 12% | 38.3403 | MachineDrives | 0.0051629 | 0.0050266 | 0.023178
Tech | Water and Wastewater | Motors Pumps | Motors Pumps | TRC | New | NN931 | Motor Optimization | Motor Optimization | NonEquip | 10 | Motors Pumps | 66.73% | Tech/Econ | 3.467% | 1.5104 | MachineDrives | 0.00020339 | 0.00019802 | 0.45607
Tech | Water and Wastewater | Motors Pumps | Motors Pumps | TRC | New | NN929 | Motor Improved Controls | Motor Improved Controls | NonEquip | 15 | Motors Pumps | 42.04% | Tech/Econ | 0.4056% | 0 | MachineDrives | 0 | 0 | 0.10371
Tech | Water and Wastewater | Motors Pumps | Motors Pumps | TRC | Existing | NE939 | Pump System Optimization | Pump System Optimization | NonEquip | 10 | Motors Pumps | 59.4% | Tech/Econ | 1.68% | 1489.2755 | MachineDrives | 0.20055 | 0.19525 | 0.066358
Tech | Water and Wastewater | Motors Pumps | Motors Pumps | TRC | Existing | NE937 | Pump Improved Controls | Pump Improved Controls | NonEquip | 15 | Motors Pumps | 33.73% | Tech/Econ | 1.792% | 907.8538 | MachineDrives | 0.12225 | 0.11902 | 0.063804
Tech | Water and Wastewater | Motors Pumps | Motors Pumps | TRC | Existing | NE932 | Plant Energy Management | Plant Energy Management | NonEquip | 10.5 | Motors Pumps | 25.8% | Tech/Econ | 12% | 4968.8967 | MachineDrives | 0.66912 | 0.65144 | 0.023178
Tech | Water and Wastewater | Motors Pumps | Motors Pumps | TRC | Existing | NE930 | Motor Optimization | Motor Optimization | NonEquip | 10 | Motors Pumps | 66.73% | Tech/Econ | 3.467% | 3598.4121 | MachineDrives | 0.48457 | 0.47177 | 0.45607
Tech | Water and Wastewater | Motors Pumps | Motors Pumps | TRC | Existing | NE928 | Motor Improved Controls | Motor Improved Controls | NonEquip | 15 | Motors Pumps | 42.04% | Tech/Econ | 0.4056% | 251.9412 | MachineDrives | 0.033927 | 0.033031 | 0.10371
Tech | Water and Wastewater | Motors Pumps | Motors Pumps | TRC | Turnover | ET936 | Pump Equipment Upgrade | Pump Equipment Upgrade | Equip | 15 | Motors Pumps | 70.57% | Tech/Econ | 12.43% | 15426.6148 | MachineDrives | 2.0774 | 2.0225 | 0.13315
Tech | Water and Wastewater | Motors Pumps | Motors Pumps | TRC | Turnover | ET927 | Motor Equipment Upgrades | Motor Equipment Upgrades | Equip | 10 | Motors Pumps | 54.51% | Tech/Econ | 2.132% | 1765.5801 | MachineDrives | 0.23775 | 0.23148 | 0.1667
Tech | Water and Wastewater | Motors Pumps | Motors Pumps | TRC | New | EN935 | Pump Equipment Upgrade | Pump Equipment Upgrade | Equip | 15 | Motors Pumps | 70.57% | Tech/Econ | 12.43% | 119.0325 | MachineDrives | 0.016029 | 0.015606 | 0.13315
Tech | Water and Wastewater | Motors Pumps | Motors Pumps | TRC | New | EN926 | Motor Equipment Upgrades | Motor Equipment Upgrades | Equip | 10 | Motors Pumps | 54.51% | Tech/Econ | 2.132% | 0 | MachineDrives | 0 | 0 | 0.1667
Tech | Water and Wastewater | Motors Pumps | Motors Pumps | TRC | Existing | EE934 | Pump Equipment Upgrade | Pump Equipment Upgrade | Equip | 15 | Motors Pumps | 70.57% | Tech/Econ | 12.43% | 0 | MachineDrives | 0 | 0 | 0.13315
Tech | Water and Wastewater | Motors Pumps | Motors Pumps | TRC | Existing | EE925 | Motor Equipment Upgrades | Motor Equipment Upgrades | Equip | 10 | Motors Pumps | 54.51% | Tech/Econ | 2.132% | 0 | MachineDrives | 0 | 0 | 0.1667
Tech | Water and Wastewater | Motors Fans Blowers | Motors Fans Blowers | TRC | New | NN924 | Plant Energy Management | Plant Energy Management | NonEquip | 10.5 | Motors Fans Blowers | 25.8% | Tech/Econ | 12% | 24.0145 | MachineDrives | 0.0032338 | 0.0031484 | 0.023178
Tech | Water and Wastewater | Motors Fans Blowers | Motors Fans Blowers | TRC | New | NN922 | Fan System Optimization | Fan System Optimization | NonEquip | 10 | Motors Fans Blowers | 79.06% | Tech/Econ | 4.879% | 7.5418 | MachineDrives | 0.0010156 | 0.00098877 | 0.035317
Tech | Water and Wastewater | Motors Fans Blowers | Motors Fans Blowers | TRC | New | NN920 | Fan Improved Controls | Fan Improved Controls | NonEquip | 15 | Motors Fans Blowers | 52.56% | Tech/Econ | 9.465% | 37.3953 | MachineDrives | 0.0050357 | 0.0049027 | 0.033329
Tech | Water and Wastewater | Motors Fans Blowers | Motors Fans Blowers | TRC | Existing | NE923 | Plant Energy Management | Plant Energy Management | NonEquip | 10.5 | Motors Fans Blowers | 25.8% | Tech/Econ | 12% | 3112.2777 | MachineDrives | 0.4191 | 0.40803 | 0.023178
Tech | Water and Wastewater | Motors Fans Blowers | Motors Fans Blowers | TRC | Existing | NE921 | Fan System Optimization | Fan System Optimization | NonEquip | 10 | Motors Fans Blowers | 79.06% | Tech/Econ | 4.879% | 3570.3307 | MachineDrives | 0.48078 | 0.46809 | 0.035317
Tech | Water and Wastewater | Motors Fans Blowers | Motors Fans Blowers | TRC | Existing | NE919 | Fan Improved Controls | Fan Improved Controls | NonEquip | 15 | Motors Fans Blowers | 52.56% | Tech/Econ | 9.465% | 4846.4254 | MachineDrives | 0.65262 | 0.63539 | 0.033329
Tech | Water and Wastewater | Motors Fans Blowers | Motors Fans Blowers | TRC | Turnover | ET918 | Fan Equipment Upgrades | Fan Equipment Upgrades | Equip | 15 | Motors Fans Blowers | 63.42% | Tech/Econ | 3.425% | 1933.3827 | MachineDrives | 0.26035 | 0.25347 | 0.1824
Tech | Water and Wastewater | Motors Fans Blowers | Motors Fans Blowers | TRC | New | EN917 | Fan Equipment Upgrades | Fan Equipment Upgrades | Equip | 15 | Motors Fans Blowers | 63.42% | Tech/Econ | 3.425% | 0 | MachineDrives | 0 | 0 | 0.1824
Tech | Water and Wastewater | Motors Fans Blowers | Motors Fans Blowers | TRC | Existing | EE916 | Fan Equipment Upgrades | Fan Equipment Upgrades | Equip | 15 | Motors Fans Blowers | 63.42% | Tech/Econ | 3.425% | 0 | MachineDrives | 0 | 0 | 0.1824
Tech | Water and Wastewater | Industrial Lighting | Industrial Lighting | TRC | New | NN915 | Lighting Controls | Lighting Controls | NonEquip | 10 | Industrial Lighting | 33.43% | Tech/Econ | 16.92% | 2.7148 | Lighting | 0.00038751 | 0.00037667 | 0.13992
Tech | Water and Wastewater | Industrial Lighting | Industrial Lighting | TRC | Existing | NE914 | Lighting Controls | Lighting Controls | NonEquip | 10 | Industrial Lighting | 33.43% | Tech/Econ | 16.92% | 1672.2427 | Lighting | 0.23869 | 0.23201 | 0.13992
Tech | Water and Wastewater | Industrial Lighting | Industrial Lighting | TRC | Turnover | ET913 | Efficient Lighting - Other Interior Lighting | Efficient Lighting - Other Interior Lighting | Equip | 14.4667 | Industrial Lighting | 62.16% | Tech/Econ | 38.99% | 9461.0661 | Lighting | 1.3504 | 1.3127 | 0.39837
Tech | Water and Wastewater | Industrial Lighting | Industrial Lighting | TRC | Turnover | ET910 | Efficient Lighting - High Bay | Efficient Lighting - High Bay | Equip | 13.6667 | Industrial Lighting | 30.8% | Tech/Econ | 48.41% | 6840.4912 | Lighting | 0.97639 | 0.94908 | 0.21586
Tech | Water and Wastewater | Industrial Lighting | Industrial Lighting | TRC | New | EN912 | Efficient Lighting - Other Interior Lighting | Efficient Lighting - Other Interior Lighting | Equip | 14.4667 | Industrial Lighting | 62.16% | Tech/Econ | 38.99% | 73.0021 | Lighting | 0.01042 | 0.010129 | 0.39837
Tech | Water and Wastewater | Industrial Lighting | Industrial Lighting | TRC | New | EN909 | Efficient Lighting - High Bay | Efficient Lighting - High Bay | Equip | 13.6667 | Industrial Lighting | 30.8% | Tech/Econ | 48.41% | 52.7816 | Lighting | 0.0075339 | 0.0073231 | 0.21586
Tech | Water and Wastewater | Industrial Lighting | Industrial Lighting | TRC | Existing | EE911 | Efficient Lighting - Other Interior Lighting | Efficient Lighting - Other Interior Lighting | Equip | 14.4667 | Industrial Lighting | 62.16% | Tech/Econ | 38.99% | 0 | Lighting | 0 | 0 | 0.39837
Tech | Water and Wastewater | Industrial Lighting | Industrial Lighting | TRC | Existing | EE908 | Efficient Lighting - High Bay | Efficient Lighting - High Bay | Equip | 13.6667 | Industrial Lighting | 30.8% | Tech/Econ | 48.41% | 0 | Lighting | 0 | 0 | 0.21586
Tech | Water and Wastewater | HVAC | HVAC | TRC | New | NN907 | HVAC Recommissioning | HVAC Recommissioning | NonEquip | 10 | HVAC | 35.73% | Tech/Econ | 18.86% | 38.5769 | HVAC | 0.0054954 | 0.0053621 | 0.23103
Tech | Water and Wastewater | HVAC | HVAC | TRC | New | NN905 | HVAC Improved Controls | HVAC Improved Controls | NonEquip | 15 | HVAC | 34.58% | Tech/Econ | 14.73% | 27.1876 | HVAC | 0.003873 | 0.003779 | 0.050489
Tech | Water and Wastewater | HVAC | HVAC | TRC | New | NN900 | Building Envelope Improvements | Building Envelope Improvements | NonEquip | 15 | HVAC | 32.06% | Tech/Econ | 14.68% | 22.0802 | HVAC | 0.0031454 | 0.0030691 | 0.1444
Tech | Water and Wastewater | HVAC | HVAC | TRC | Existing | NE906 | HVAC Recommissioning | HVAC Recommissioning | NonEquip | 10 | HVAC | 35.73% | Tech/Econ | 18.86% | 4999.5691 | HVAC | 0.71221 | 0.69493 | 0.23103
Tech | Water and Wastewater | HVAC | HVAC | TRC | Existing | NE904 | HVAC Improved Controls | HVAC Improved Controls | NonEquip | 15 | HVAC | 34.58% | Tech/Econ | 14.73% | 3523.5179 | HVAC | 0.50194 | 0.48976 | 0.050489
Tech | Water and Wastewater | HVAC | HVAC | TRC | Existing | NE899 | Building Envelope Improvements | Building Envelope Improvements | NonEquip | 15 | HVAC | 32.06% | Tech/Econ | 14.68% | 3090.4143 | HVAC | 0.44024 | 0.42956 | 0.1444
Tech | Water and Wastewater | HVAC | HVAC | TRC | Turnover | ET903 | HVAC Equipment Upgrades | HVAC Equipment Upgrades | Equip | 18 | HVAC | 28.85% | Tech/Econ | 14.08% | 2541.2299 | HVAC | 0.36201 | 0.35322 | 0.13731
Tech | Water and Wastewater | HVAC | HVAC | TRC | New | EN902 | HVAC Equipment Upgrades | HVAC Equipment Upgrades | Equip | 18 | HVAC | 28.85% | Tech/Econ | 14.08% | 0 | HVAC | 0 | 0 | 0.13731
Tech | Water and Wastewater | HVAC | HVAC | TRC | Existing | EE901 | HVAC Equipment Upgrades | HVAC Equipment Upgrades | Equip | 18 | HVAC | 28.85% | Tech/Econ | 14.08% | 0 | HVAC | 0 | 0 | 0.13731
Tech | Water and Wastewater | Exterior Lighting | Exterior Lighting | TRC | New | NN898 | Lighting Controls - Exterior | Lighting Controls - Exterior | NonEquip | 10 | Exterior Lighting | 17% | Tech/Econ | 28% | 1.6864 | Exterior | 0 | 0 | 0.13992
Tech | Water and Wastewater | Exterior Lighting | Exterior Lighting | TRC | Existing | NE897 | Lighting Controls - Exterior | Lighting Controls - Exterior | NonEquip | 10 | Exterior Lighting | 17% | Tech/Econ | 28% | 218.5633 | Exterior | 0 | 0 | 0.13992
Tech | Water and Wastewater | Exterior Lighting | Exterior Lighting | TRC | Turnover | ET896 | Efficient Lighting - Exterior | Efficient Lighting - Exterior | Equip | 13.6 | Exterior Lighting | 15.29% | Tech/Econ | 78.74% | 628.4227 | Exterior | 0 | 0 | 0.1144
Tech | Water and Wastewater | Exterior Lighting | Exterior Lighting | TRC | New | EN895 | Efficient Lighting - Exterior | Efficient Lighting - Exterior | Equip | 13.6 | Exterior Lighting | 15.29% | Tech/Econ | 78.74% | 4.8489 | Exterior | 0 | 0 | 0.1144
Tech | Water and Wastewater | Exterior Lighting | Exterior Lighting | TRC | Existing | EE894 | Efficient Lighting - Exterior | Efficient Lighting - Exterior | Equip | 13.6 | Exterior Lighting | 15.29% | Tech/Econ | 78.74% | 0 | Exterior | 0 | 0 | 0.1144
Tech | Water and Wastewater | Compressed Air | Compressed Air | TRC | New | NN893 | Plant Energy Management | Plant Energy Management | NonEquip | 10.5 | Compressed Air | 25.8% | Tech/Econ | 12% | 24.0145 | MachineDrives | 0.0032338 | 0.0031484 | 0.023178
Tech | Water and Wastewater | Compressed Air | Compressed Air | TRC | New | NN891 | Compressed Air System Optimization | Compressed Air System Optimization | NonEquip | 10 | Compressed Air | 30.76% | Tech/Econ | 10.64% | 24.5984 | MachineDrives | 0.0033124 | 0.003225 | 0.05397
Tech | Water and Wastewater | Compressed Air | Compressed Air | TRC | New | NN886 | Compressed Air Controls | Compressed Air Controls | NonEquip | 12.5 | Compressed Air | 74.82% | Tech/Econ | 2.192% | 0 | MachineDrives | 0 | 0 | 0.055306
Tech | Water and Wastewater | Compressed Air | Compressed Air | TRC | Existing | NE892 | Plant Energy Management | Plant Energy Management | NonEquip | 10.5 | Compressed Air | 25.8% | Tech/Econ | 12% | 3112.2777 | MachineDrives | 0.4191 | 0.40803 | 0.023178
Tech | Water and Wastewater | Compressed Air | Compressed Air | TRC | Existing | NE890 | Compressed Air System Optimization | Compressed Air System Optimization | NonEquip | 10 | Compressed Air | 30.76% | Tech/Econ | 10.64% | 3187.9492 | MachineDrives | 0.42929 | 0.41795 | 0.05397
Tech | Water and Wastewater | Compressed Air | Compressed Air | TRC | Existing | NE885 | Compressed Air Controls | Compressed Air Controls | NonEquip | 12.5 | Compressed Air | 74.82% | Tech/Econ | 2.192% | 1501.3008 | MachineDrives | 0.20217 | 0.19683 | 0.055306
Tech | Water and Wastewater | Compressed Air | Compressed Air | TRC | Turnover | ET889 | Compressed Air Equipment | Compressed Air Equipment | Equip | 15 | Compressed Air | 71.22% | Tech/Econ | 4.001% | 2685.0461 | MachineDrives | 0.36157 | 0.35202 | 0.10354
Tech | Water and Wastewater | Compressed Air | Compressed Air | TRC | New | EN888 | Compressed Air Equipment | Compressed Air Equipment | Equip | 15 | Compressed Air | 71.22% | Tech/Econ | 4.001% | 12.6372 | MachineDrives | 0.0017017 | 0.0016568 | 0.10354
Tech | Water and Wastewater | Compressed Air | Compressed Air | TRC | Existing | EE887 | Compressed Air Equipment | Compressed Air Equipment | Equip | 15 | Compressed Air | 71.22% | Tech/Econ | 4.001% | 0 | MachineDrives | 0 | 0 | 0.10354

## PerCustomerTemplate-RES
|  | Note: will need separate sheets for Residential, Commercial and Industrial | [10 empty] | Projected Particpation
Segment | Vintage | (1) Measure | (2) Summer Peak Per Cust (kW) | (3) Winter Peak Per Cust (kW) | Blank Column | (4) Annual energy Per Cust (kWh) | (5 ) service Life(Yrs) | Blank Column | (7) Measure incremental cost | Units | Blank Column | Blank Column | 2020 | 2021 | 2022 | 2023 | 2024 | 2025 | 2026 | 2027 | 2028 | 2029 | 2030 | 2031 | 2032 | 2033 | 2034 | 2035 | 2036 | 2037 | 2038 | 2039 | 2040 | 2041 | 2042 | 2043 | 2044 | 2045 | 2046 | 2047 | 2048 | 2049
Single Family | Turnover | Energy Star Clothes Dryer | 0.022953 | 0.013331 |  | 145.9522 | 11 |  | 249 | Per Unit
Multi-Family | Turnover | Energy Star Clothes Dryer | 0.022953 | 0.013331 |  | 145.9522 | 11 |  | 249 | Per Unit
Manufactured Home | Turnover | Energy Star Clothes Dryer | 0.022953 | 0.013331 |  | 145.9522 | 11 |  | 249 | Per Unit
Single Family | New | Energy Star Clothes Dryer | 0.022953 | 0.013331 |  | 145.9522 | 11 |  | 249 | Per Unit
Multi-Family | New | Energy Star Clothes Dryer | 0.022953 | 0.013331 |  | 145.9522 | 11 |  | 249 | Per Unit
Manufactured Home | New | Energy Star Clothes Dryer | 0.022953 | 0.013331 |  | 145.9522 | 11 |  | 249 | Per Unit
Single Family | Turnover | Energy Star Clothes Washer | 0.085635 | 0.049737 |  | 544.539 | 11 |  | 58.34 | Per Unit
Multi-Family | Turnover | Energy Star Clothes Washer | 0.085635 | 0.049737 |  | 544.539 | 11 |  | 58.34 | Per Unit
Manufactured Home | Turnover | Energy Star Clothes Washer | 0.085635 | 0.049737 |  | 544.539 | 11 |  | 58.34 | Per Unit
Single Family | New | Energy Star Clothes Washer | 0.085635 | 0.049737 |  | 544.539 | 11 |  | 58.34 | Per Unit
Multi-Family | New | Energy Star Clothes Washer | 0.085635 | 0.049737 |  | 544.539 | 11 |  | 58.34 | Per Unit
Manufactured Home | New | Energy Star Clothes Washer | 0.085635 | 0.049737 |  | 544.539 | 11 |  | 58.34 | Per Unit
Single Family | Turnover | Energy Star Dishwasher | 0.0044126 | 0.0047969 |  | 40.303 | 10 |  | 0 | Per Unit
Multi-Family | Turnover | Energy Star Dishwasher | 0.0044126 | 0.0047969 |  | 40.303 | 10 |  | 0 | Per Unit
Manufactured Home | Turnover | Energy Star Dishwasher | 0.0044126 | 0.0047969 |  | 40.303 | 10 |  | 0 | Per Unit
Single Family | New | Energy Star Dishwasher | 0.0044126 | 0.0047969 |  | 40.303 | 10 |  | 0 | Per Unit
Multi-Family | New | Energy Star Dishwasher | 0.0044126 | 0.0047969 |  | 40.303 | 10 |  | 0 | Per Unit
Manufactured Home | New | Energy Star Dishwasher | 0.0044126 | 0.0047969 |  | 40.303 | 10 |  | 0 | Per Unit
Single Family | Turnover | Energy Star Freezer | 0.0085251 | 0.0058997 |  | 65.6 | 11 |  | 90 | Per Unit
Multi-Family | Turnover | Energy Star Freezer | 0.0085251 | 0.0058997 |  | 65.6 | 11 |  | 90 | Per Unit
Manufactured Home | Turnover | Energy Star Freezer | 0.0085251 | 0.0058997 |  | 65.6 | 11 |  | 90 | Per Unit
Single Family | New | Energy Star Freezer | 0.0085251 | 0.0058997 |  | 65.6 | 11 |  | 90 | Per Unit
Multi-Family | New | Energy Star Freezer | 0.0085251 | 0.0058997 |  | 65.6 | 11 |  | 90 | Per Unit
Manufactured Home | New | Energy Star Freezer | 0.0085251 | 0.0058997 |  | 65.6 | 11 |  | 90 | Per Unit
Single Family | Turnover | Energy Star Refrigerator | 0.013935 | 0.0046429 |  | 133.5 | 14 |  | 122 | Per Unit
Multi-Family | Turnover | Energy Star Refrigerator | 0.013935 | 0.0046429 |  | 133.5 | 14 |  | 122 | Per Unit
Manufactured Home | Turnover | Energy Star Refrigerator | 0.013935 | 0.0046429 |  | 133.5 | 14 |  | 122 | Per Unit
Single Family | New | Energy Star Refrigerator | 0.013935 | 0.0046429 |  | 133.5 | 14 |  | 122 | Per Unit
Multi-Family | New | Energy Star Refrigerator | 0.013935 | 0.0046429 |  | 133.5 | 14 |  | 122 | Per Unit
Manufactured Home | New | Energy Star Refrigerator | 0.013935 | 0.0046429 |  | 133.5 | 14 |  | 122 | Per Unit
Single Family | Turnover | Heat Pump Clothes Dryer | 0.033979 | 0.019735 |  | 216.0685 | 12 |  | 850 | Per Unit
Multi-Family | Turnover | Heat Pump Clothes Dryer | 0.033979 | 0.019735 |  | 216.0685 | 12 |  | 850 | Per Unit
Manufactured Home | Turnover | Heat Pump Clothes Dryer | 0.033979 | 0.019735 |  | 216.0685 | 12 |  | 850 | Per Unit
Single Family | New | Heat Pump Clothes Dryer | 0.033979 | 0.019735 |  | 216.0685 | 12 |  | 850 | Per Unit
Multi-Family | New | Heat Pump Clothes Dryer | 0.033979 | 0.019735 |  | 216.0685 | 12 |  | 850 | Per Unit
Manufactured Home | New | Heat Pump Clothes Dryer | 0.033979 | 0.019735 |  | 216.0685 | 12 |  | 850 | Per Unit
Single Family | Turnover | High Efficiency Convection Oven | 0.020919 | 0.0068781 |  | 84.3 | 12 |  | 652.5 | Per Unit
Multi-Family | Turnover | High Efficiency Convection Oven | 0.020919 | 0.0068781 |  | 84.3 | 12 |  | 652.5 | Per Unit
Manufactured Home | Turnover | High Efficiency Convection Oven | 0.020919 | 0.0068781 |  | 84.3 | 12 |  | 652.5 | Per Unit
Single Family | New | High Efficiency Convection Oven | 0.020919 | 0.0068781 |  | 84.3 | 12 |  | 652.5 | Per Unit
Multi-Family | New | High Efficiency Convection Oven | 0.020919 | 0.0068781 |  | 84.3 | 12 |  | 652.5 | Per Unit
Manufactured Home | New | High Efficiency Convection Oven | 0.020919 | 0.0068781 |  | 84.3 | 12 |  | 652.5 | Per Unit
Single Family | Turnover | High Efficiency Induction Cooktop | 0.12662 | 0.03038 |  | 533.952 | 10 |  | 226.5 | Per Unit
Multi-Family | Turnover | High Efficiency Induction Cooktop | 0.12662 | 0.03038 |  | 533.952 | 10 |  | 226.5 | Per Unit
Manufactured Home | Turnover | High Efficiency Induction Cooktop | 0.12662 | 0.03038 |  | 533.952 | 10 |  | 226.5 | Per Unit
Single Family | New | High Efficiency Induction Cooktop | 0.12662 | 0.03038 |  | 533.952 | 10 |  | 226.5 | Per Unit
Multi-Family | New | High Efficiency Induction Cooktop | 0.12662 | 0.03038 |  | 533.952 | 10 |  | 226.5 | Per Unit
Manufactured Home | New | High Efficiency Induction Cooktop | 0.12662 | 0.03038 |  | 533.952 | 10 |  | 226.5 | Per Unit
Single Family | Turnover | Heat Pump Water Heater | 0.09812 | 0.36651 |  | 1459.2984 | 10 |  | 1006 | Per Unit
Multi-Family | Turnover | Heat Pump Water Heater | 0.077129 | 0.2881 |  | 1147.105 | 10 |  | 1006 | Per Unit
Manufactured Home | Turnover | Heat Pump Water Heater | 0.076514 | 0.2858 |  | 1137.9603 | 10 |  | 1006 | Per Unit
Single Family | New | Heat Pump Water Heater | 0.09812 | 0.36651 |  | 1459.2984 | 10 |  | 1006 | Per Unit
Multi-Family | New | Heat Pump Water Heater | 0.077129 | 0.2881 |  | 1147.105 | 10 |  | 1006 | Per Unit
Manufactured Home | New | Heat Pump Water Heater | 0.076514 | 0.2858 |  | 1137.9603 | 10 |  | 1006 | Per Unit
Single Family | Turnover | Instantaneous Hot Water System | -0.0032502 | 0.03864 |  | 140.2982 | 20 |  | 2380.91 | Per Home
Multi-Family | Turnover | Instantaneous Hot Water System | -0.0025549 | 0.030373 |  | 110.2837 | 20 |  | 2380.91 | Per Home
Manufactured Home | Turnover | Instantaneous Hot Water System | -0.0025345 | 0.030131 |  | 109.4045 | 20 |  | 2380.91 | Per Home
Single Family | New | Instantaneous Hot Water System | -0.0032502 | 0.03864 |  | 140.2982 | 20 |  | 2380.91 | Per Home
Multi-Family | New | Instantaneous Hot Water System | -0.0025549 | 0.030373 |  | 110.2837 | 20 |  | 2380.91 | Per Home
Manufactured Home | New | Instantaneous Hot Water System | -0.0025345 | 0.030131 |  | 109.4045 | 20 |  | 2380.91 | Per Home
Single Family | Turnover | Solar Water Heater | 0.13377 | 0.01878 |  | 1789.7485 | 15 |  | 6767 | Per 50-gallon
Multi-Family | Turnover | Solar Water Heater | 0.10515 | 0.014763 |  | 1406.8606 | 15 |  | 6767 | Per 50-gallon
Manufactured Home | Turnover | Solar Water Heater | 0.10431 | 0.014645 |  | 1395.6451 | 15 |  | 6767 | Per 50-gallon
Single Family | New | Solar Water Heater | 0.13377 | 0.01878 |  | 1789.7485 | 15 |  | 6767 | Per 50-gallon
Multi-Family | New | Solar Water Heater | 0.10515 | 0.014763 |  | 1406.8606 | 15 |  | 6767 | Per 50-gallon
Manufactured Home | New | Solar Water Heater | 0.10431 | 0.014645 |  | 1395.6451 | 15 |  | 6767 | Per 50-gallon
Single Family | Turnover | Energy Star Air Purifier | 0.085069 | 0.061385 |  | 641.9636 | 9 |  | 0 | Per Unit
Multi-Family | Turnover | Energy Star Air Purifier | 0.085069 | 0.061385 |  | 641.9636 | 9 |  | 0 | Per Unit
Manufactured Home | Turnover | Energy Star Air Purifier | 0.085069 | 0.061385 |  | 641.9636 | 9 |  | 0 | Per Unit
Single Family | New | Energy Star Air Purifier | 0.085069 | 0.061385 |  | 641.9636 | 9 |  | 0 | Per Unit
Multi-Family | New | Energy Star Air Purifier | 0.085069 | 0.061385 |  | 641.9636 | 9 |  | 0 | Per Unit
Manufactured Home | New | Energy Star Air Purifier | 0.085069 | 0.061385 |  | 641.9636 | 9 |  | 0 | Per Unit
Single Family | Turnover | Energy Star Audio-Video Equipment | 0 | 0 |  | 80.2955 | 5 |  | 134.84 | Per Unit
Multi-Family | Turnover | Energy Star Audio-Video Equipment | 0 | 0 |  | 80.2955 | 5 |  | 134.84 | Per Unit
Manufactured Home | Turnover | Energy Star Audio-Video Equipment | 0 | 0 |  | 80.2955 | 5 |  | 134.84 | Per Unit
Single Family | New | Energy Star Audio-Video Equipment | 0 | 0 |  | 80.2955 | 5 |  | 134.84 | Per Unit
Multi-Family | New | Energy Star Audio-Video Equipment | 0 | 0 |  | 80.2955 | 5 |  | 134.84 | Per Unit
Manufactured Home | New | Energy Star Audio-Video Equipment | 0 | 0 |  | 80.2955 | 5 |  | 134.84 | Per Unit
Single Family | Turnover | Energy Star Imaging Equipment | 0.011573 | 0.0067571 |  | 127.645 | 5 |  | 0 | Per Unit
Multi-Family | Turnover | Energy Star Imaging Equipment | 0.011573 | 0.0067571 |  | 127.645 | 5 |  | 0 | Per Unit
Manufactured Home | Turnover | Energy Star Imaging Equipment | 0.011573 | 0.0067571 |  | 127.645 | 5 |  | 0 | Per Unit
Single Family | New | Energy Star Imaging Equipment | 0.011573 | 0.0067571 |  | 127.645 | 5 |  | 0 | Per Unit
Multi-Family | New | Energy Star Imaging Equipment | 0.011573 | 0.0067571 |  | 127.645 | 5 |  | 0 | Per Unit
Manufactured Home | New | Energy Star Imaging Equipment | 0.011573 | 0.0067571 |  | 127.645 | 5 |  | 0 | Per Unit
Single Family | Turnover | Energy Star Personal Computer | 0.018954 | 0.0040635 |  | 119.5512 | 4 |  | 29.75 | Per Unit
Multi-Family | Turnover | Energy Star Personal Computer | 0.018954 | 0.0040635 |  | 119.5512 | 4 |  | 29.75 | Per Unit
Manufactured Home | Turnover | Energy Star Personal Computer | 0.018954 | 0.0040635 |  | 119.5512 | 4 |  | 29.75 | Per Unit
Single Family | New | Energy Star Personal Computer | 0.018954 | 0.0040635 |  | 119.5512 | 4 |  | 29.75 | Per Unit
Multi-Family | New | Energy Star Personal Computer | 0.018954 | 0.0040635 |  | 119.5512 | 4 |  | 29.75 | Per Unit
Manufactured Home | New | Energy Star Personal Computer | 0.018954 | 0.0040635 |  | 119.5512 | 4 |  | 29.75 | Per Unit
Single Family | Turnover | Energy Star TV | 0.0076643 | 0.0045849 |  | 38.325 | 6 |  | 93.3333 | Per Unit
Multi-Family | Turnover | Energy Star TV | 0.0076643 | 0.0045849 |  | 38.325 | 6 |  | 93.3333 | Per Unit
Manufactured Home | Turnover | Energy Star TV | 0.0076643 | 0.0045849 |  | 38.325 | 6 |  | 93.3333 | Per Unit
Single Family | New | Energy Star TV | 0.0076643 | 0.0045849 |  | 38.325 | 6 |  | 93.3333 | Per Unit
Multi-Family | New | Energy Star TV | 0.0076643 | 0.0045849 |  | 38.325 | 6 |  | 93.3333 | Per Unit
Manufactured Home | New | Energy Star TV | 0.0076643 | 0.0045849 |  | 38.325 | 6 |  | 93.3333 | Per Unit
Single Family | Turnover | 14 SEER ASHP from base electric resistance heating | 0 | 1.5463 |  | 5482.4104 | 15 |  | 469.29 | Per 3 Ton
Multi-Family | Turnover | 14 SEER ASHP from base electric resistance heating | 0 | 1.0309 |  | 3654.9403 | 15 |  | 312.86 | Per 2 Ton
Manufactured Home | Turnover | 14 SEER ASHP from base electric resistance heating | 0 | 1.5463 |  | 5482.4104 | 15 |  | 469.29 | Per 3 Ton
Single Family | New | 14 SEER ASHP from base electric resistance heating | 0 | 1.5463 |  | 5482.4104 | 15 |  | 469.29 | Per 3 Ton
Multi-Family | New | 14 SEER ASHP from base electric resistance heating | 0 | 1.0309 |  | 3654.9403 | 15 |  | 312.86 | Per 2 Ton
Manufactured Home | New | 14 SEER ASHP from base electric resistance heating | 0 | 1.5463 |  | 5482.4104 | 15 |  | 469.29 | Per 3 Ton
Single Family | Turnover | 15 SEER Air Source Heat Pump | 0.1045 | 0.11103 |  | 393.6521 | 15 |  | 474 | Per 3 Ton
Multi-Family | Turnover | 15 SEER Air Source Heat Pump | 0.069666 | 0.074019 |  | 262.4347 | 15 |  | 447 | Per 2 Ton
Manufactured Home | Turnover | 15 SEER Air Source Heat Pump | 0.1045 | 0.11103 |  | 393.6521 | 15 |  | 474 | Per 3 Ton
Single Family | New | 15 SEER Air Source Heat Pump | 0.1045 | 0.11103 |  | 393.6521 | 15 |  | 474 | Per 3 Ton
Multi-Family | New | 15 SEER Air Source Heat Pump | 0.069666 | 0.074019 |  | 262.4347 | 15 |  | 447 | Per 2 Ton
Manufactured Home | New | 15 SEER Air Source Heat Pump | 0.1045 | 0.11103 |  | 393.6521 | 15 |  | 474 | Per 3 Ton
Single Family | Turnover | 15 SEER Central AC | 0.15798 | 0 |  | 255.9017 | 15 |  | 371 | Per 3 Ton
Multi-Family | Turnover | 15 SEER Central AC | 0.10532 | 0 |  | 170.6011 | 15 |  | 332 | Per 2 Ton
Manufactured Home | Turnover | 15 SEER Central AC | 0.15798 | 0 |  | 255.9017 | 15 |  | 371 | Per 3 Ton
Single Family | New | 15 SEER Central AC | 0.15798 | 0 |  | 255.9017 | 15 |  | 371 | Per 3 Ton
Multi-Family | New | 15 SEER Central AC | 0.10532 | 0 |  | 170.6011 | 15 |  | 332 | Per 2 Ton
Manufactured Home | New | 15 SEER Central AC | 0.15798 | 0 |  | 255.9017 | 15 |  | 371 | Per 3 Ton
Single Family | Turnover | 16 SEER Air Source Heat Pump | 0.21947 | 0.23318 |  | 826.7425 | 15 |  | 1385 | Per 3 Ton
Multi-Family | Turnover | 16 SEER Air Source Heat Pump | 0.14631 | 0.15545 |  | 551.1617 | 15 |  | 1148 | Per 2 Ton
Manufactured Home | Turnover | 16 SEER Air Source Heat Pump | 0.21947 | 0.23318 |  | 826.7425 | 15 |  | 1385 | Per 3 Ton
Single Family | New | 16 SEER Air Source Heat Pump | 0.21947 | 0.23318 |  | 826.7425 | 15 |  | 1385 | Per 3 Ton
Multi-Family | New | 16 SEER Air Source Heat Pump | 0.14631 | 0.15545 |  | 551.1617 | 15 |  | 1148 | Per 2 Ton
Manufactured Home | New | 16 SEER Air Source Heat Pump | 0.21947 | 0.23318 |  | 826.7425 | 15 |  | 1385 | Per 3 Ton
Single Family | Turnover | 16 SEER Central AC | 0.29621 | 0 |  | 479.8157 | 15 |  | 726 | Per 3 Ton
Multi-Family | Turnover | 16 SEER Central AC | 0.19747 | 0 |  | 319.8771 | 15 |  | 649 | Per 2 Ton
Manufactured Home | Turnover | 16 SEER Central AC | 0.29621 | 0 |  | 479.8157 | 15 |  | 726 | Per 3 Ton
Single Family | New | 16 SEER Central AC | 0.29621 | 0 |  | 479.8157 | 15 |  | 726 | Per 3 Ton
Multi-Family | New | 16 SEER Central AC | 0.19747 | 0 |  | 319.8771 | 15 |  | 649 | Per 2 Ton
Manufactured Home | New | 16 SEER Central AC | 0.29621 | 0 |  | 479.8157 | 15 |  | 726 | Per 3 Ton
Single Family | Turnover | 17 SEER Air Source Heat Pump | 0.3216 | 0.34169 |  | 1211.4716 | 15 |  | 2250 | Per 3 Ton
Multi-Family | Turnover | 17 SEER Air Source Heat Pump | 0.2144 | 0.22779 |  | 807.6477 | 15 |  | 1837 | Per 2 Ton
Manufactured Home | Turnover | 17 SEER Air Source Heat Pump | 0.3216 | 0.34169 |  | 1211.4716 | 15 |  | 2250 | Per 3 Ton
Single Family | New | 17 SEER Air Source Heat Pump | 0.3216 | 0.34169 |  | 1211.4716 | 15 |  | 2250 | Per 3 Ton
Multi-Family | New | 17 SEER Air Source Heat Pump | 0.2144 | 0.22779 |  | 807.6477 | 15 |  | 1837 | Per 2 Ton
Manufactured Home | New | 17 SEER Air Source Heat Pump | 0.3216 | 0.34169 |  | 1211.4716 | 15 |  | 2250 | Per 3 Ton
Single Family | Turnover | 17 SEER Central AC | 0.41818 | 0 |  | 677.3869 | 15 |  | 2350 | Per 3 Ton
Multi-Family | Turnover | 17 SEER Central AC | 0.27879 | 0 |  | 451.5913 | 15 |  | 1565 | Per 2 Ton
Manufactured Home | Turnover | 17 SEER Central AC | 0.41818 | 0 |  | 677.3869 | 15 |  | 2350 | Per 3 Ton
Single Family | New | 17 SEER Central AC | 0.41818 | 0 |  | 677.3869 | 15 |  | 2350 | Per 3 Ton
Multi-Family | New | 17 SEER Central AC | 0.27879 | 0 |  | 451.5913 | 15 |  | 1565 | Per 2 Ton
Manufactured Home | New | 17 SEER Central AC | 0.41818 | 0 |  | 677.3869 | 15 |  | 2350 | Per 3 Ton
Single Family | Turnover | 18 SEER Air Source Heat Pump | 0.36822 | 0.39122 |  | 1387.0904 | 15 |  | 3013 | Per 3 Ton
Multi-Family | Turnover | 18 SEER Air Source Heat Pump | 0.24548 | 0.26082 |  | 924.727 | 15 |  | 2733 | Per 2 Ton
Manufactured Home | Turnover | 18 SEER Air Source Heat Pump | 0.36822 | 0.39122 |  | 1387.0904 | 15 |  | 3013 | Per 3 Ton
Single Family | New | 18 SEER Air Source Heat Pump | 0.36822 | 0.39122 |  | 1387.0904 | 15 |  | 3013 | Per 3 Ton
Multi-Family | New | 18 SEER Air Source Heat Pump | 0.24548 | 0.26082 |  | 924.727 | 15 |  | 2733 | Per 2 Ton
Manufactured Home | New | 18 SEER Air Source Heat Pump | 0.36822 | 0.39122 |  | 1387.0904 | 15 |  | 3013 | Per 3 Ton
Single Family | Turnover | 18 SEER Central AC | 0.5266 | 0 |  | 853.0057 | 15 |  | 3333 | Per 3 Ton
Multi-Family | Turnover | 18 SEER Central AC | 0.35106 | 0 |  | 568.6705 | 15 |  | 2426 | Per 2 Ton
Manufactured Home | Turnover | 18 SEER Central AC | 0.5266 | 0 |  | 853.0057 | 15 |  | 3333 | Per 3 Ton
Single Family | New | 18 SEER Central AC | 0.5266 | 0 |  | 853.0057 | 15 |  | 3333 | Per 3 Ton
Multi-Family | New | 18 SEER Central AC | 0.35106 | 0 |  | 568.6705 | 15 |  | 2426 | Per 2 Ton
Manufactured Home | New | 18 SEER Central AC | 0.5266 | 0 |  | 853.0057 | 15 |  | 3333 | Per 3 Ton
Single Family | Turnover | 21 SEER Air Source Heat Pump | 0.54544 | 0.54465 |  | 1982.0354 | 15 |  | 4740 | Per 3 Ton
Multi-Family | Turnover | 21 SEER Air Source Heat Pump | 0.36362 | 0.3631 |  | 1321.3569 | 15 |  | 4539 | Per 2 Ton
Manufactured Home | Turnover | 21 SEER Air Source Heat Pump | 0.54544 | 0.54465 |  | 1982.0354 | 15 |  | 4740 | Per 3 Ton
Single Family | New | 21 SEER Air Source Heat Pump | 0.54544 | 0.54465 |  | 1982.0354 | 15 |  | 4740 | Per 3 Ton
Multi-Family | New | 21 SEER Air Source Heat Pump | 0.36362 | 0.3631 |  | 1321.3569 | 15 |  | 4539 | Per 2 Ton
Manufactured Home | New | 21 SEER Air Source Heat Pump | 0.54544 | 0.54465 |  | 1982.0354 | 15 |  | 4740 | Per 3 Ton
Single Family | Turnover | 21 SEER ASHP from base electric resistance heating | 0.54544 | 2.0512 |  | 7464.4458 | 15 |  | 5209.29 | Per 3 Ton
Multi-Family | Turnover | 21 SEER ASHP from base electric resistance heating | 0.36362 | 1.3674 |  | 4976.2972 | 15 |  | 4851.86 | Per 2 Ton
Manufactured Home | Turnover | 21 SEER ASHP from base electric resistance heating | 0.54544 | 2.0512 |  | 7464.4458 | 15 |  | 5209.29 | Per 3 Ton
Single Family | New | 21 SEER ASHP from base electric resistance heating | 0.54544 | 2.0512 |  | 7464.4458 | 15 |  | 5209.29 | Per 3 Ton
Multi-Family | New | 21 SEER ASHP from base electric resistance heating | 0.36362 | 1.3674 |  | 4976.2972 | 15 |  | 4851.86 | Per 2 Ton
Manufactured Home | New | 21 SEER ASHP from base electric resistance heating | 0.54544 | 2.0512 |  | 7464.4458 | 15 |  | 13839.956 | Per 2 Ton
Single Family | Turnover | 21 SEER Central AC | 0.78989 | 0 |  | 1279.5086 | 15 |  | 5194 | Per 3 Ton
Multi-Family | Turnover | 21 SEER Central AC | 0.5266 | 0 |  | 853.0057 | 15 |  | 4217 | Per 2 Ton
Manufactured Home | Turnover | 21 SEER Central AC | 0.78989 | 0 |  | 1279.5086 | 15 |  | 5194 | Per 3 Ton
Single Family | New | 21 SEER Central AC | 0.78989 | 0 |  | 1279.5086 | 15 |  | 5194 | Per 3 Ton
Multi-Family | New | 21 SEER Central AC | 0.5266 | 0 |  | 853.0057 | 15 |  | 4217 | Per 2 Ton
Manufactured Home | New | 21 SEER Central AC | 0.78989 | 0 |  | 1279.5086 | 15 |  | 5194 | Per 3 Ton
Single Family | Turnover | Energy Star Room AC | 0.093 | 0 |  | 150.6455 | 9 |  | 18.67 | Per Ton
Multi-Family | Turnover | Energy Star Room AC | 0.093 | 0 |  | 150.6455 | 9 |  | 18.67 | Per Ton
Manufactured Home | Turnover | Energy Star Room AC | 0.093 | 0 |  | 150.6455 | 9 |  | 18.67 | Per Ton
Single Family | New | Energy Star Room AC | 0.093 | 0 |  | 150.6455 | 9 |  | 18.67 | Per Ton
Multi-Family | New | Energy Star Room AC | 0.093 | 0 |  | 150.6455 | 9 |  | 18.67 | Per Ton
Manufactured Home | New | Energy Star Room AC | 0.093 | 0 |  | 150.6455 | 9 |  | 18.67 | Per Ton
Single Family | Turnover | Ground Source Heat Pump | 0.39241 | 1.2172 |  | 2068.1269 | 22 |  | 14639.526 | Per 3 Ton
Multi-Family | Turnover | Ground Source Heat Pump | 0.39241 | 1.2172 |  | 2068.1269 | 22 |  | 13839.956 | Per 2 Ton
Manufactured Home | Turnover | Ground Source Heat Pump | 0.39241 | 1.2172 |  | 2068.1269 | 22 |  | 14639.526 | Per 3 Ton
Single Family | New | Ground Source Heat Pump | 0.39241 | 1.2172 |  | 2068.1269 | 22 |  | 14639.526 | Per 3 Ton
Multi-Family | New | Ground Source Heat Pump | 0.39241 | 1.2172 |  | 2068.1269 | 22 |  | 13839.956 | Per 2 Ton
Manufactured Home | New | Ground Source Heat Pump | 0.39241 | 1.2172 |  | 2068.1269 | 22 |  | 14639.526 | Per 3 Ton
Single Family | Turnover | Variable Refrigerant Flow (VRF) HVAC Systems | 0.093523 | 0.19093 |  | 1708.5902 | 13 |  | 3207.372 | Per 3 Ton
Multi-Family | Turnover | Variable Refrigerant Flow (VRF) HVAC Systems | 0.062348 | 0.12728 |  | 1139.0602 | 13 |  | 2645.892 | Per 2 Ton
Manufactured Home | Turnover | Variable Refrigerant Flow (VRF) HVAC Systems | 0.093523 | 0.19093 |  | 1708.5902 | 13 |  | 3207.372 | Per 3 Ton
Single Family | New | Variable Refrigerant Flow (VRF) HVAC Systems | 0.093523 | 0.19093 |  | 1708.5902 | 13 |  | 2526.732 | Per 3 Ton
Multi-Family | New | Variable Refrigerant Flow (VRF) HVAC Systems | 0.062348 | 0.12728 |  | 1139.0602 | 13 |  | 1965.252 | Per 2 Ton
Manufactured Home | New | Variable Refrigerant Flow (VRF) HVAC Systems | 0.093523 | 0.19093 |  | 1708.5902 | 13 |  | 2526.732 | Per 3 Ton
Single Family | Turnover | CFL - 15W Flood (Exterior) | 0 | 0 |  | 47.45 | 7.8 |  | 3.92 | Per Unit
Multi-Family | Turnover | CFL - 15W Flood (Exterior) | 0 | 0 |  | 47.45 | 7.8 |  | 3.92 | Per Unit
Manufactured Home | Turnover | CFL - 15W Flood (Exterior) | 0 | 0 |  | 47.45 | 7.8 |  | 3.92 | Per Unit
Single Family | New | CFL - 15W Flood (Exterior) | 0 | 0 |  | 47.45 | 7.8 |  | 3.92 | Per Unit
Multi-Family | New | CFL - 15W Flood (Exterior) | 0 | 0 |  | 47.45 | 7.8 |  | 3.92 | Per Unit
Manufactured Home | New | CFL - 15W Flood (Exterior) | 0 | 0 |  | 47.45 | 7.8 |  | 3.92 | Per Unit
Single Family | Turnover | CFL - 15W Flood | 0.00041875 | 0.00043966 |  | 4.7606 | 7.8 |  | 3.92 | Per Unit
Multi-Family | Turnover | CFL - 15W Flood | 0.00041875 | 0.00043966 |  | 4.7606 | 7.8 |  | 3.92 | Per Unit
Manufactured Home | Turnover | CFL - 15W Flood | 0.00041875 | 0.00043966 |  | 4.7606 | 7.8 |  | 3.92 | Per Unit
Single Family | New | CFL - 15W Flood | 0.00041875 | 0.00043966 |  | 4.7606 | 7.8 |  | 3.92 | Per Unit
Multi-Family | New | CFL - 15W Flood | 0.00041875 | 0.00043966 |  | 4.7606 | 7.8 |  | 3.92 | Per Unit
Manufactured Home | New | CFL - 15W Flood | 0.00041875 | 0.00043966 |  | 4.7606 | 7.8 |  | 3.92 | Per Unit
Single Family | Turnover | CFL-13W | 0.00046528 | 0.00048851 |  | 5.2896 | 7.8 |  | 1.32 | Per Unit
Multi-Family | Turnover | CFL-13W | 0.00046528 | 0.00048851 |  | 5.2896 | 7.8 |  | 1.32 | Per Unit
Manufactured Home | Turnover | CFL-13W | 0.00046528 | 0.00048851 |  | 5.2896 | 7.8 |  | 1.32 | Per Unit
Single Family | New | CFL-13W | 0.00046528 | 0.00048851 |  | 5.2896 | 7.8 |  | 1.32 | Per Unit
Multi-Family | New | CFL-13W | 0.00046528 | 0.00048851 |  | 5.2896 | 7.8 |  | 1.32 | Per Unit
Manufactured Home | New | CFL-13W | 0.00046528 | 0.00048851 |  | 5.2896 | 7.8 |  | 1.32 | Per Unit
Single Family | Turnover | CFL-23W | 0.00065139 | 0.00068392 |  | 7.4054 | 7.8 |  | 0.85 | Per Unit
Multi-Family | Turnover | CFL-23W | 0.00065139 | 0.00068392 |  | 7.4054 | 7.8 |  | 0.85 | Per Unit
Manufactured Home | Turnover | CFL-23W | 0.00065139 | 0.00068392 |  | 7.4054 | 7.8 |  | 0.85 | Per Unit
Single Family | New | CFL-23W | 0.00065139 | 0.00068392 |  | 7.4054 | 7.8 |  | 0.85 | Per Unit
Multi-Family | New | CFL-23W | 0.00065139 | 0.00068392 |  | 7.4054 | 7.8 |  | 0.85 | Per Unit
Manufactured Home | New | CFL-23W | 0.00065139 | 0.00068392 |  | 7.4054 | 7.8 |  | 0.85 | Per Unit
Single Family | Turnover | LED - 14W | 0.0014889 | 0.0015632 |  | 16.9267 | 10 |  | 1.88 | Per Unit
Multi-Family | Turnover | LED - 14W | 0.0014889 | 0.0015632 |  | 16.9267 | 10 |  | 1.88 | Per Unit
Manufactured Home | Turnover | LED - 14W | 0.0014889 | 0.0015632 |  | 16.9267 | 10 |  | 1.88 | Per Unit
Single Family | New | LED - 14W | 0.0014889 | 0.0015632 |  | 16.9267 | 10 |  | 1.88 | Per Unit
Multi-Family | New | LED - 14W | 0.0014889 | 0.0015632 |  | 16.9267 | 10 |  | 1.88 | Per Unit
Manufactured Home | New | LED - 14W | 0.0014889 | 0.0015632 |  | 16.9267 | 10 |  | 1.88 | Per Unit
Single Family | Turnover | LED - 9W Flood (Exterior) | 0 | 0 |  | 53.144 | 10 |  | 3.14 | Per Unit
Multi-Family | Turnover | LED - 9W Flood (Exterior) | 0 | 0 |  | 53.144 | 10 |  | 3.14 | Per Unit
Manufactured Home | Turnover | LED - 9W Flood (Exterior) | 0 | 0 |  | 53.144 | 10 |  | 3.14 | Per Unit
Single Family | New | LED - 9W Flood (Exterior) | 0 | 0 |  | 53.144 | 10 |  | 3.14 | Per Unit
Multi-Family | New | LED - 9W Flood (Exterior) | 0 | 0 |  | 53.144 | 10 |  | 3.14 | Per Unit
Manufactured Home | New | LED - 9W Flood (Exterior) | 0 | 0 |  | 53.144 | 10 |  | 3.14 | Per Unit
Single Family | Turnover | LED - 9W Flood | 0.00097708 | 0.0010259 |  | 11.1081 | 10 |  | 3.14 | Per Unit
Multi-Family | Turnover | LED - 9W Flood | 0.00097708 | 0.0010259 |  | 11.1081 | 10 |  | 3.14 | Per Unit
Manufactured Home | Turnover | LED - 9W Flood | 0.00097708 | 0.0010259 |  | 11.1081 | 10 |  | 3.14 | Per Unit
Single Family | New | LED - 9W Flood | 0.00097708 | 0.0010259 |  | 11.1081 | 10 |  | 3.14 | Per Unit
Multi-Family | New | LED - 9W Flood | 0.00097708 | 0.0010259 |  | 11.1081 | 10 |  | 3.14 | Per Unit
Manufactured Home | New | LED - 9W Flood | 0.00097708 | 0.0010259 |  | 11.1081 | 10 |  | 3.14 | Per Unit
Single Family | Turnover | LED - 9W | 0.0008375 | 0.00087932 |  | 9.5213 | 10 |  | 1.2 | Per Unit
Multi-Family | Turnover | LED - 9W | 0.0008375 | 0.00087932 |  | 9.5213 | 10 |  | 1.2 | Per Unit
Manufactured Home | Turnover | LED - 9W | 0.0008375 | 0.00087932 |  | 9.5213 | 10 |  | 1.2 | Per Unit
Single Family | New | LED - 9W | 0.0008375 | 0.00087932 |  | 9.5213 | 10 |  | 1.2 | Per Unit
Multi-Family | New | LED - 9W | 0.0008375 | 0.00087932 |  | 9.5213 | 10 |  | 1.2 | Per Unit
Manufactured Home | New | LED - 9W | 0.0008375 | 0.00087932 |  | 9.5213 | 10 |  | 1.2 | Per Unit
Single Family | Turnover | LED Specialty Lamps-5W Chandelier | 0.00065139 | 0.00068392 |  | 7.4054 | 10 |  | 1.97 | Per Unit
Multi-Family | Turnover | LED Specialty Lamps-5W Chandelier | 0.00065139 | 0.00068392 |  | 7.4054 | 10 |  | 1.97 | Per Unit
Manufactured Home | Turnover | LED Specialty Lamps-5W Chandelier | 0.00065139 | 0.00068392 |  | 7.4054 | 10 |  | 1.97 | Per Unit
Single Family | New | LED Specialty Lamps-5W Chandelier | 0.00065139 | 0.00068392 |  | 7.4054 | 10 |  | 1.97 | Per Unit
Multi-Family | New | LED Specialty Lamps-5W Chandelier | 0.00065139 | 0.00068392 |  | 7.4054 | 10 |  | 1.97 | Per Unit
Manufactured Home | New | LED Specialty Lamps-5W Chandelier | 0.00065139 | 0.00068392 |  | 7.4054 | 10 |  | 1.97 | Per Unit
Single Family | Turnover | Linear LED | 0 | 8.6271e-10 |  | 14.8108 | 15 |  | 2.15 | Per Unit
Multi-Family | Turnover | Linear LED | 0 | 8.6271e-10 |  | 14.8108 | 15 |  | 2.15 | Per Unit
Manufactured Home | Turnover | Linear LED | 0 | 8.6271e-10 |  | 14.8108 | 15 |  | 2.15 | Per Unit
Single Family | New | Linear LED | 0 | 8.6271e-10 |  | 14.8108 | 15 |  | 2.15 | Per Unit
Multi-Family | New | Linear LED | 0 | 8.6271e-10 |  | 14.8108 | 15 |  | 2.15 | Per Unit
Manufactured Home | New | Linear LED | 0 | 8.6271e-10 |  | 14.8108 | 15 |  | 2.15 | Per Unit
Single Family | Turnover | Low Wattage T8 Fixture | 0 | 1.191e-09 |  | 6.3475 | 15 |  | 0.44 | Per Unit
Multi-Family | Turnover | Low Wattage T8 Fixture | 0 | 1.191e-09 |  | 6.3475 | 15 |  | 0.44 | Per Unit
Manufactured Home | Turnover | Low Wattage T8 Fixture | 0 | 1.191e-09 |  | 6.3475 | 15 |  | 0.44 | Per Unit
Single Family | New | Low Wattage T8 Fixture | 0 | 1.191e-09 |  | 6.3475 | 15 |  | 0.44 | Per Unit
Multi-Family | New | Low Wattage T8 Fixture | 0 | 1.191e-09 |  | 6.3475 | 15 |  | 0.44 | Per Unit
Manufactured Home | New | Low Wattage T8 Fixture | 0 | 1.191e-09 |  | 6.3475 | 15 |  | 0.44 | Per Unit
Single Family | Turnover | Energy Star Bathroom Ventilating Fan | 0.00020675 | 0.00082699 |  | 5.9063 | 10 |  | 12.1 | Per Unit
Multi-Family | Turnover | Energy Star Bathroom Ventilating Fan | 0.00020675 | 0.00082699 |  | 5.9063 | 10 |  | 12.1 | Per Unit
Manufactured Home | Turnover | Energy Star Bathroom Ventilating Fan | 0.00020675 | 0.00082699 |  | 5.9063 | 10 |  | 12.1 | Per Unit
Single Family | New | Energy Star Bathroom Ventilating Fan | 0.00020675 | 0.00082699 |  | 5.9063 | 10 |  | 12.1 | Per Unit
Multi-Family | New | Energy Star Bathroom Ventilating Fan | 0.00020675 | 0.00082699 |  | 5.9063 | 10 |  | 12.1 | Per Unit
Manufactured Home | New | Energy Star Bathroom Ventilating Fan | 0.00020675 | 0.00082699 |  | 5.9063 | 10 |  | 12.1 | Per Unit
Single Family | Turnover | Energy Star Ceiling Fan | 0 | 2.4186e-06 |  | 21.4818 | 20 |  | 45 | Per Unit
Multi-Family | Turnover | Energy Star Ceiling Fan | 0 | 2.4186e-06 |  | 21.4818 | 20 |  | 45 | Per Unit
Manufactured Home | Turnover | Energy Star Ceiling Fan | 0 | 2.4186e-06 |  | 21.4818 | 20 |  | 45 | Per Unit
Single Family | New | Energy Star Ceiling Fan | 0 | 4.4863e-06 |  | 21.4818 | 20 |  | 45 | Per Unit
Multi-Family | New | Energy Star Ceiling Fan | 0 | 4.4863e-06 |  | 21.4818 | 20 |  | 45 | Per Unit
Manufactured Home | New | Energy Star Ceiling Fan | 0 | 4.4863e-06 |  | 21.4818 | 20 |  | 45 | Per Unit
Single Family | Turnover | Energy Star Dehumidifier | 0.035168 | 0.0066615 |  | 214.4267 | 12 |  | 20 | Per Unit
Multi-Family | Turnover | Energy Star Dehumidifier | 0.035168 | 0.0066615 |  | 214.4267 | 12 |  | 20 | Per Unit
Manufactured Home | Turnover | Energy Star Dehumidifier | 0.035168 | 0.0066615 |  | 214.4267 | 12 |  | 20 | Per Unit
Single Family | New | Energy Star Dehumidifier | 0.035168 | 0.0066615 |  | 214.4267 | 12 |  | 20 | Per Unit
Multi-Family | New | Energy Star Dehumidifier | 0.035168 | 0.0066615 |  | 214.4267 | 12 |  | 20 | Per Unit
Manufactured Home | New | Energy Star Dehumidifier | 0.035168 | 0.0066615 |  | 214.4267 | 12 |  | 20 | Per Unit
Single Family | Turnover | Heat Pump Pool Heater | 0 | 0 |  | 9411.7647 | 15 |  | 906.95 | Per Unit
Multi-Family | Turnover | Heat Pump Pool Heater | 0 | 0 |  | 9411.7647 | 15 |  | 906.95 | Per Unit
Manufactured Home | Turnover | Heat Pump Pool Heater | 0 | 0 |  | 9411.7647 | 15 |  | 906.95 | Per Unit
Single Family | New | Heat Pump Pool Heater | 0 | 0 |  | 9411.7647 | 15 |  | 906.95 | Per Unit
Multi-Family | New | Heat Pump Pool Heater | 0 | 0 |  | 9411.7647 | 15 |  | 906.95 | Per Unit
Manufactured Home | New | Heat Pump Pool Heater | 0 | 0 |  | 9411.7647 | 15 |  | 906.95 | Per Unit
Single Family | Turnover | Solar Pool Heater | 0 | 0 |  | 10130.719 | 15 |  | 3477 | Per Unit
Multi-Family | Turnover | Solar Pool Heater | 0 | 0 |  | 10130.719 | 15 |  | 3477 | Per Unit
Manufactured Home | Turnover | Solar Pool Heater | 0 | 0 |  | 10130.719 | 15 |  | 3477 | Per Unit
Single Family | New | Solar Pool Heater | 0 | 0 |  | 10130.719 | 15 |  | 3477 | Per Unit
Multi-Family | New | Solar Pool Heater | 0 | 0 |  | 10130.719 | 15 |  | 3477 | Per Unit
Manufactured Home | New | Solar Pool Heater | 0 | 0 |  | 10130.719 | 15 |  | 3477 | Per Unit
Single Family | Turnover | Solar Powered Pool Pumps | 1.1866 | 0 |  | 2183.33 | 10 |  | 2259.01 | Per Unit
Multi-Family | Turnover | Solar Powered Pool Pumps | 1.1866 | 0 |  | 2183.33 | 10 |  | 2259.01 | Per Unit
Manufactured Home | Turnover | Solar Powered Pool Pumps | 1.1866 | 0 |  | 2183.33 | 10 |  | 2259.01 | Per Unit
Single Family | New | Solar Powered Pool Pumps | 1.1866 | 0 |  | 2183.33 | 10 |  | 2259.01 | Per Unit
Multi-Family | New | Solar Powered Pool Pumps | 1.1866 | 0 |  | 2183.33 | 10 |  | 2259.01 | Per Unit
Manufactured Home | New | Solar Powered Pool Pumps | 1.1866 | 0 |  | 2183.33 | 10 |  | 2259.01 | Per Unit
Single Family | Turnover | Two Speed Pool Pump | 0.56852 | 0 |  | 1046.07 | 10 |  | 359.01 | Per Hp
Multi-Family | Turnover | Two Speed Pool Pump | 0.56852 | 0 |  | 1046.07 | 10 |  | 359.01 | Per Hp
Manufactured Home | Turnover | Two Speed Pool Pump | 0.56852 | 0 |  | 1046.07 | 10 |  | 359.01 | Per Hp
Single Family | New | Two Speed Pool Pump | 0.56852 | 0 |  | 1046.07 | 10 |  | 359.01 | Per Hp
Multi-Family | New | Two Speed Pool Pump | 0.56852 | 0 |  | 1046.07 | 10 |  | 359.01 | Per Hp
Manufactured Home | New | Two Speed Pool Pump | 0.56852 | 0 |  | 1046.07 | 10 |  | 359.01 | Per Hp
Single Family | Turnover | Variable Speed Pool Pump | 1.7184 | 0 |  | 3161.84 | 10 |  | 1085.01 | Per Hp
Multi-Family | Turnover | Variable Speed Pool Pump | 1.7184 | 0 |  | 3161.84 | 10 |  | 1085.01 | Per Hp
Manufactured Home | Turnover | Variable Speed Pool Pump | 1.7184 | 0 |  | 3161.84 | 10 |  | 1085.01 | Per Hp
Single Family | New | Variable Speed Pool Pump | 1.7184 | 0 |  | 3161.84 | 10 |  | 1085.01 | Per Hp
Multi-Family | New | Variable Speed Pool Pump | 1.7184 | 0 |  | 3161.84 | 10 |  | 1085.01 | Per Hp
Manufactured Home | New | Variable Speed Pool Pump | 1.7184 | 0 |  | 3161.84 | 10 |  | 1085.01 | Per Hp
Single Family | Existing | Removal of 2nd Refrigerator-Freezer | 0.10987 | 0.036607 |  | 1052.5805 | 5 |  | 50 | Per Unit
Multi-Family | Existing | Removal of 2nd Refrigerator-Freezer | 0.10987 | 0.036607 |  | 1052.5805 | 5 |  | 50 | Per Unit
Manufactured Home | Existing | Removal of 2nd Refrigerator-Freezer | 0.10987 | 0.036607 |  | 1052.5805 | 5 |  | 50 | Per Unit
Single Family | New | Removal of 2nd Refrigerator-Freezer | 0.10987 | 0.036607 |  | 1052.5805 | 5 |  | 50 | Per Unit
Multi-Family | New | Removal of 2nd Refrigerator-Freezer | 0.10987 | 0.036607 |  | 1052.5805 | 5 |  | 50 | Per Unit
Manufactured Home | New | Removal of 2nd Refrigerator-Freezer | 0.10987 | 0.036607 |  | 1052.5805 | 5 |  | 50 | Per Unit
Single Family | Existing | Drain Water Heat Recovery | 0.021393 | 0.046051 |  | 237.513 | 15 |  | 1025 | Per Unit
Multi-Family | Existing | Drain Water Heat Recovery | 0.018324 | 0.039445 |  | 203.442 | 15 |  | 1025 | Per Unit
Manufactured Home | Existing | Drain Water Heat Recovery | 0.027132 | 0.058404 |  | 301.227 | 15 |  | 1025 | Per Unit
Single Family | New | Drain Water Heat Recovery | 0.021393 | 0.046051 |  | 237.513 | 15 |  | 815 | Per Unit
Multi-Family | New | Drain Water Heat Recovery | 0.018324 | 0.039445 |  | 203.442 | 15 |  | 815 | Per Unit
Manufactured Home | New | Drain Water Heat Recovery | 0.027132 | 0.058404 |  | 301.227 | 15 |  | 815 | Per Unit
Single Family | Existing | Faucet Aerator | 0.0051787 | 0.011148 |  | 57.4956 | 10 |  | 3 | Per Home
Multi-Family | Existing | Faucet Aerator | 0.0040708 | 0.0087628 |  | 45.1953 | 10 |  | 3 | Per Home
Manufactured Home | Existing | Faucet Aerator | 0.0040383 | 0.0086929 |  | 44.835 | 10 |  | 3 | Per Home
Single Family | New | Faucet Aerator | 0.0021578 | 0.0046448 |  | 23.9565 | 10 |  | 3 | Per Home
Multi-Family | New | Faucet Aerator | 0.0016962 | 0.0036512 |  | 18.8314 | 10 |  | 3 | Per Home
Manufactured Home | New | Faucet Aerator | 0.0016826 | 0.003622 |  | 18.6813 | 10 |  | 3 | Per Home
Single Family | Existing | Heat Trap | 0.011535 | 0.02483 |  | 128.0645 | 10 |  | 116.77 | Per Unit
Multi-Family | Existing | Heat Trap | 0.0090672 | 0.019518 |  | 100.6672 | 10 |  | 116.77 | Per Unit
Manufactured Home | Existing | Heat Trap | 0.0089949 | 0.019362 |  | 99.8647 | 10 |  | 116.77 | Per Unit
Single Family | New | Heat Trap | 0.011535 | 0.02483 |  | 128.0645 | 10 |  | 116.77 | Per Unit
Multi-Family | New | Heat Trap | 0.0090672 | 0.019518 |  | 100.6672 | 10 |  | 116.77 | Per Unit
Manufactured Home | New | Heat Trap | 0.0089949 | 0.019362 |  | 99.8647 | 10 |  | 116.77 | Per Unit
Single Family | Existing | Hot Water Pipe Insulation | 0.01332 | 0.028672 |  | 147.8828 | 13 |  | 18 | Per 6 LF
Multi-Family | Existing | Hot Water Pipe Insulation | 0.011413 | 0.024567 |  | 126.7083 | 13 |  | 18 | Per 6 LF
Manufactured Home | Existing | Hot Water Pipe Insulation | 0.016888 | 0.036353 |  | 187.4977 | 13 |  | 18 | Per 6 LF
Single Family | New | Hot Water Pipe Insulation | 0.01332 | 0.028672 |  | 147.8828 | 13 |  | 18 | Per 6 LF
Multi-Family | New | Hot Water Pipe Insulation | 0.011413 | 0.024567 |  | 126.7083 | 13 |  | 18 | Per 6 LF
Manufactured Home | New | Hot Water Pipe Insulation | 0.016888 | 0.036353 |  | 187.4977 | 13 |  | 18 | Per 6 LF
Single Family | Existing | Low Flow Showerhead | 0.023651 | 0.050912 |  | 262.5868 | 9 |  | 7 | Per Unit
Multi-Family | Existing | Low Flow Showerhead | 0.018592 | 0.04002 |  | 206.4106 | 9 |  | 7 | Per Unit
Manufactured Home | Existing | Low Flow Showerhead | 0.018443 | 0.039701 |  | 204.7651 | 9 |  | 7 | Per Unit
Single Family | New | Low Flow Showerhead | 0.023651 | 0.050912 |  | 262.5868 | 9 |  | 7 | Per Unit
Multi-Family | New | Low Flow Showerhead | 0.018592 | 0.04002 |  | 206.4106 | 9 |  | 7 | Per Unit
Manufactured Home | New | Low Flow Showerhead | 0.018443 | 0.039701 |  | 204.7651 | 9 |  | 7 | Per Unit
Single Family | Existing | Thermostatic Shower Restriction Valve | 0.0074274 | 0.015988 |  | 82.4616 | 10 |  | 29.95 | Per Unit
Multi-Family | Existing | Thermostatic Shower Restriction Valve | 0.0058384 | 0.012568 |  | 64.8203 | 10 |  | 29.95 | Per Unit
Manufactured Home | Existing | Thermostatic Shower Restriction Valve | 0.0057919 | 0.012468 |  | 64.3035 | 10 |  | 29.95 | Per Unit
Single Family | New | Thermostatic Shower Restriction Valve | 0.0074274 | 0.015988 |  | 82.4616 | 10 |  | 29.95 | Per Unit
Multi-Family | New | Thermostatic Shower Restriction Valve | 0.0058384 | 0.012568 |  | 64.8203 | 10 |  | 29.95 | Per Unit
Manufactured Home | New | Thermostatic Shower Restriction Valve | 0.0057919 | 0.012468 |  | 64.3035 | 10 |  | 29.95 | Per Unit
Single Family | Existing | Water Heater Blanket | 0.023774 | 0.051176 |  | 263.9459 | 7 |  | 167.92 | Per Unit
Multi-Family | Existing | Water Heater Blanket | 0.023774 | 0.051176 |  | 263.9459 | 7 |  | 167.92 | Per Unit
Manufactured Home | Existing | Water Heater Blanket | 0.023774 | 0.051176 |  | 263.9459 | 7 |  | 167.92 | Per Unit
Single Family | New | Water Heater Blanket | 0.022742 | 0.048955 |  | 252.4943 | 7 |  | 167.92 | Per Unit
Multi-Family | New | Water Heater Blanket | 0.022742 | 0.048955 |  | 252.4943 | 7 |  | 167.92 | Per Unit
Manufactured Home | New | Water Heater Blanket | 0.022742 | 0.048955 |  | 252.4943 | 7 |  | 167.92 | Per Unit
Single Family | Existing | Water Heater Thermostat Setback | 0.003295 | 0.0070929 |  | 36.5826 | 4 |  | 1.65 | Per Unit
Multi-Family | Existing | Water Heater Thermostat Setback | 0.003295 | 0.0070929 |  | 36.5826 | 4 |  | 1.65 | Per Unit
Manufactured Home | Existing | Water Heater Thermostat Setback | 0.003295 | 0.0070929 |  | 36.5826 | 4 |  | 1.65 | Per Unit
Single Family | New | Water Heater Thermostat Setback | 0.003295 | 0.0070929 |  | 36.5826 | 4 |  | 1.65 | Per Unit
Multi-Family | New | Water Heater Thermostat Setback | 0.003295 | 0.0070929 |  | 36.5826 | 4 |  | 1.65 | Per Unit
Manufactured Home | New | Water Heater Thermostat Setback | 0.003295 | 0.0070929 |  | 36.5826 | 4 |  | 1.65 | Per Unit
Single Family | Existing | Water Heater Timeclock | 0 | 0 |  | 96.55 | 7 |  | 143.33 | Per Unit
Multi-Family | Existing | Water Heater Timeclock | 0 | 0 |  | 82.7 | 7 |  | 143.33 | Per Unit
Manufactured Home | Existing | Water Heater Timeclock | 0 | 0 |  | 122.45 | 7 |  | 143.33 | Per Unit
Single Family | New | Water Heater Timeclock | 0 | 0 |  | 96.55 | 7 |  | 143.33 | Per Unit
Multi-Family | New | Water Heater Timeclock | 0 | 0 |  | 82.7 | 7 |  | 143.33 | Per Unit
Manufactured Home | New | Water Heater Timeclock | 0 | 0 |  | 122.45 | 7 |  | 143.33 | Per Unit
Single Family | Existing | Smart Power Strip | 0.0059262 | 0.0046242 |  | 53.801 | 5 |  | 10 | Per Unit
Multi-Family | Existing | Smart Power Strip | 0.0059262 | 0.0046242 |  | 53.801 | 5 |  | 10 | Per Unit
Manufactured Home | Existing | Smart Power Strip | 0.0059262 | 0.0046242 |  | 53.801 | 5 |  | 10 | Per Unit
Single Family | New | Smart Power Strip | 0.0059262 | 0.0046242 |  | 53.801 | 5 |  | 10 | Per Unit
Multi-Family | New | Smart Power Strip | 0.0059262 | 0.0046242 |  | 53.801 | 5 |  | 10 | Per Unit
Manufactured Home | New | Smart Power Strip | 0.0059262 | 0.0046242 |  | 53.801 | 5 |  | 10 | Per Unit
Single Family | Existing | Air Sealing-Infiltration Control | 0.20819 | 0.23002 |  | 595.5471 | 11 |  | 578.496 | Per Home
Multi-Family | Existing | Air Sealing-Infiltration Control | 0.10084 | 0.1994 |  | 387.27 | 11 |  | 343.22 | Per Home
Manufactured Home | Existing | Air Sealing-Infiltration Control | 0.13851 | 0.31897 |  | 582.57 | 11 |  | 362.084 | Per Home
Single Family | New | Air Sealing-Infiltration Control | 0 | 0 |  | 0 | 11 |  | 578.496 | Per Home
Multi-Family | New | Air Sealing-Infiltration Control | 0 | 0 |  | 0 | 11 |  | 343.22 | Per Home
Manufactured Home | New | Air Sealing-Infiltration Control | 0 | 0 |  | 0 | 11 |  | 362.084 | Per Home
Single Family | Existing | Ceiling Insulation(R12 to R38) | 0.2849 | 0.39813 |  | 843 | 20 |  | 842.0071 | Per Home
Multi-Family | Existing | Ceiling Insulation(R12 to R38) | 0.17642 | 0.24653 |  | 522 | 20 |  | 699.3845 | Per Home
Manufactured Home | Existing | Ceiling Insulation(R12 to R38) | 0.1748 | 0.24426 |  | 517.2 | 20 |  | 737.8239 | Per Home
Single Family | New | Ceiling Insulation(R12 to R38) | 0.2849 | 0.39813 |  | 843 | 20 |  | 842.0071 | Per Home
Multi-Family | New | Ceiling Insulation(R12 to R38) | 0.17642 | 0.24653 |  | 522 | 20 |  | 699.3845 | Per Home
Manufactured Home | New | Ceiling Insulation(R12 to R38) | 0.1748 | 0.24426 |  | 517.2 | 20 |  | 737.8239 | Per Home
Single Family | Existing | Ceiling Insulation(R19 to R38) | 0.14644 | 0.20845 |  | 426 | 20 |  | 721.5516 | Per Home
Multi-Family | Existing | Ceiling Insulation(R19 to R38) | 0.091093 | 0.12967 |  | 265 | 20 |  | 599.3323 | Per Home
Manufactured Home | Existing | Ceiling Insulation(R19 to R38) | 0.087453 | 0.12449 |  | 254.41 | 20 |  | 632.2727 | Per Home
Single Family | New | Ceiling Insulation(R19 to R38) | 0.14644 | 0.20845 |  | 426 | 20 |  | 721.5516 | Per Home
Multi-Family | New | Ceiling Insulation(R19 to R38) | 0.091093 | 0.12967 |  | 265 | 20 |  | 599.3323 | Per Home
Manufactured Home | New | Ceiling Insulation(R19 to R38) | 0.087453 | 0.12449 |  | 254.41 | 20 |  | 632.2727 | Per Home
Single Family | Existing | Ceiling Insulation(R2 to R38) | 0.81093 | 1.4913 |  | 3236 | 20 |  | 1014.0863 | Per Home
Multi-Family | Existing | Ceiling Insulation(R2 to R38) | 0.48841 | 0.89818 |  | 1949 | 20 |  | 842.3162 | Per Home
Manufactured Home | Existing | Ceiling Insulation(R2 to R38) | 0.5031 | 0.92519 |  | 2007.61 | 20 |  | 888.6115 | Per Home
Single Family | New | Ceiling Insulation(R2 to R38) | 0.81093 | 1.4913 |  | 3236 | 20 |  | 1014.0863 | Per Home
Multi-Family | New | Ceiling Insulation(R2 to R38) | 0.48841 | 0.89818 |  | 1949 | 20 |  | 842.3162 | Per Home
Manufactured Home | New | Ceiling Insulation(R2 to R38) | 0.5031 | 0.92519 |  | 2007.61 | 20 |  | 888.6115 | Per Home
Single Family | Existing | Ceiling Insulation(R30 to R38) | 0.042129 | 0.061582 |  | 123 | 20 |  | 532.2645 | Per Home
Multi-Family | Existing | Ceiling Insulation(R30 to R38) | 0.025689 | 0.03755 |  | 75 | 20 |  | 442.1074 | Per Home
Manufactured Home | Existing | Ceiling Insulation(R30 to R38) | 0.024558 | 0.035898 |  | 71.7 | 20 |  | 466.4064 | Per Home
Single Family | New | Ceiling Insulation(R30 to R38) | 0.042129 | 0.061582 |  | 123 | 20 |  | 532.2645 | Per Home
Multi-Family | New | Ceiling Insulation(R30 to R38) | 0.025689 | 0.03755 |  | 75 | 20 |  | 442.1074 | Per Home
Manufactured Home | New | Ceiling Insulation(R30 to R38) | 0.024558 | 0.035898 |  | 71.7 | 20 |  | 466.4064 | Per Home
Single Family | Existing | Central AC Tune Up | 0.11566 | 0 |  | 187.352 | 2 |  | 175 | Per Visit
Multi-Family | Existing | Central AC Tune Up | 0.056024 | 0 |  | 90.75 | 2 |  | 175 | Per Visit
Manufactured Home | Existing | Central AC Tune Up | 0.076952 | 0 |  | 124.65 | 2 |  | 175 | Per Visit
Single Family | New | Central AC Tune Up | 0 | 0 |  | 0 | 2 |  | 175 | Per Visit
Multi-Family | New | Central AC Tune Up | 0 | 0 |  | 0 | 2 |  | 175 | Per Visit
Manufactured Home | New | Central AC Tune Up | 0 | 0 |  | 0 | 2 |  | 175 | Per Visit
Single Family | Existing | Duct Insulation | 0.047311 | 0.052273 |  | 135.3381 | 15 |  | 1515.9757 | Per Home
Multi-Family | Existing | Duct Insulation | 0.022916 | 0.045313 |  | 88.0071 | 15 |  | 1259.2375 | Per Home
Manufactured Home | Existing | Duct Insulation | 0.031477 | 0.072486 |  | 132.389 | 15 |  | 1328.4475 | Per Home
Single Family | New | Duct Insulation | 0 | 0 |  | 0 | 15 |  | 1515.9757 | Per Home
Multi-Family | New | Duct Insulation | 0 | 0 |  | 0 | 15 |  | 1259.2375 | Per Home
Manufactured Home | New | Duct Insulation | 0 | 0 |  | 0 | 15 |  | 1328.4475 | Per Home
Single Family | Existing | Duct Repair | 0.27758 | 0.3067 |  | 794.0628 | 11 |  | 275 | Per Home
Multi-Family | Existing | Duct Repair | 0.13446 | 0.26586 |  | 516.36 | 11 |  | 275 | Per Home
Manufactured Home | Existing | Duct Repair | 0.18468 | 0.4253 |  | 776.76 | 11 |  | 275 | Per Home
Single Family | New | Duct Repair | 0 | 0 |  | 0 | 11 |  | 275 | Per Home
Multi-Family | New | Duct Repair | 0 | 0 |  | 0 | 11 |  | 275 | Per Home
Manufactured Home | New | Duct Repair | 0 | 0 |  | 0 | 11 |  | 275 | Per Home
Single Family | Existing | Energy Star Certified Roof Products | 0.28915 | 0.31948 |  | 827.1488 | 20 |  | 0 | Per Home
Multi-Family | Existing | Energy Star Certified Roof Products | 0.14006 | 0.27694 |  | 537.875 | 20 |  | 0 | Per Home
Manufactured Home | Existing | Energy Star Certified Roof Products | 0.19238 | 0.44302 |  | 809.125 | 20 |  | 0 | Per Home
Single Family | New | Energy Star Certified Roof Products | 0.28915 | 0.31948 |  | 827.1488 | 20 |  | 0 | Per Home
Multi-Family | New | Energy Star Certified Roof Products | 0.14006 | 0.27694 |  | 537.875 | 20 |  | 0 | Per Home
Manufactured Home | New | Energy Star Certified Roof Products | 0.19238 | 0.44302 |  | 809.125 | 20 |  | 0 | Per Home
Single Family | Existing | Energy Star Door | 0.019521 | 0.079089 |  | 136.1115 | 20 |  | 278.02 | Per Unit
Multi-Family | Existing | Energy Star Door | 0.019521 | 0.079089 |  | 136.1115 | 20 |  | 278.02 | Per Unit
Manufactured Home | Existing | Energy Star Door | 0.019521 | 0.079089 |  | 136.1115 | 20 |  | 278.02 | Per Unit
Single Family | New | Energy Star Door | 0.013854 | 0.056128 |  | 96.5953 | 20 |  | 278.02 | Per Unit
Multi-Family | New | Energy Star Door | 0.013854 | 0.056128 |  | 96.5953 | 20 |  | 278.02 | Per Unit
Manufactured Home | New | Energy Star Door | 0.013854 | 0.056128 |  | 96.5953 | 20 |  | 278.02 | Per Unit
Single Family | Existing | Energy Star Windows | 0.072717 | 0.18568 |  | 577.4358 | 20 |  | 360 | Per 100 SF
Multi-Family | Existing | Energy Star Windows | 0.072717 | 0.18568 |  | 577.4358 | 20 |  | 360 | Per 100 SF
Manufactured Home | Existing | Energy Star Windows | 0.072717 | 0.18568 |  | 577.4358 | 20 |  | 360 | Per 100 SF
Single Family | New | Energy Star Windows | 0 | 0.039997 |  | 197.5438 | 20 |  | 360 | Per 100 SF
Multi-Family | New | Energy Star Windows | 0 | 0.039997 |  | 197.5438 | 20 |  | 360 | Per 100 SF
Manufactured Home | New | Energy Star Windows | 0 | 0.039997 |  | 197.5438 | 20 |  | 360 | Per 100 SF
Single Family | Existing | Floor Insulation | 0 | 0.04491 |  | 73 | 20 |  | 2201.3816 | Per Home
Multi-Family | Existing | Floor Insulation | 0 | 0.018456 |  | 30 | 20 |  | 1828.5027 | Per Home
Manufactured Home | Existing | Floor Insulation | 0 | 0.036297 |  | 59 | 20 |  | 1929.0005 | Per Home
Single Family | New | Floor Insulation | 0 | 0 |  | 0 | 20 |  | 2201.3816 | Per Home
Multi-Family | New | Floor Insulation | 0 | 0 |  | 0 | 20 |  | 1828.5027 | Per Home
Manufactured Home | New | Floor Insulation | 0 | 0 |  | 0 | 20 |  | 1929.0005 | Per Home
Single Family | Existing | Green Roof | 0.33897 | 0.37453 |  | 969.6678 | 20 |  | 26072.6495 | Per Home
Multi-Family | Existing | Green Roof | 0.16419 | 0.32466 |  | 630.5517 | 20 |  | 21656.3583 | Per Home
Manufactured Home | Existing | Green Roof | 0.22553 | 0.51935 |  | 948.5385 | 20 |  | 22846.6314 | Per Home
Single Family | New | Green Roof | 0.33897 | 0.37453 |  | 969.6678 | 20 |  | 26072.6495 | Per Home
Multi-Family | New | Green Roof | 0.16419 | 0.32466 |  | 630.5517 | 20 |  | 21656.3583 | Per Home
Manufactured Home | New | Green Roof | 0.22553 | 0.51935 |  | 948.5385 | 20 |  | 22846.6314 | Per Home
Single Family | Existing | Heat Pump Tune Up | 0.11566 | 0.12779 |  | 330.8595 | 2 |  | 175 | Per Visit
Multi-Family | Existing | Heat Pump Tune Up | 0.056024 | 0.11078 |  | 215.15 | 2 |  | 175 | Per Visit
Manufactured Home | Existing | Heat Pump Tune Up | 0.076952 | 0.17721 |  | 323.65 | 2 |  | 175 | Per Visit
Single Family | New | Heat Pump Tune Up | 0 | 0 |  | 0 | 2 |  | 175 | Per Visit
Multi-Family | New | Heat Pump Tune Up | 0 | 0 |  | 0 | 2 |  | 175 | Per Visit
Manufactured Home | New | Heat Pump Tune Up | 0 | 0 |  | 0 | 2 |  | 175 | Per Visit
Single Family | Existing | Home Energy Management System | 0.10672 | 0.057972 |  | 697.3117 | 11 |  | 481.26 | Per Unit
Multi-Family | Existing | Home Energy Management System | 0.076897 | 0.04177 |  | 502.428 | 11 |  | 481.26 | Per Unit
Manufactured Home | Existing | Home Energy Management System | 0.11854 | 0.064389 |  | 774.5016 | 11 |  | 481.26 | Per Unit
Single Family | New | Home Energy Management System | 0.10627 | 0.067088 |  | 697.3117 | 11 |  | 481.26 | Per Unit
Multi-Family | New | Home Energy Management System | 0.076568 | 0.048338 |  | 502.428 | 11 |  | 481.26 | Per Unit
Manufactured Home | New | Home Energy Management System | 0.11803 | 0.074515 |  | 774.5016 | 11 |  | 481.26 | Per Unit
Single Family | Existing | HVAC ECM Motor | 0.0082352 | 0.016593 |  | 48.0178 | 15 |  | 287 | Per Unit
Multi-Family | Existing | HVAC ECM Motor | 0.0082352 | 0.016593 |  | 48.0178 | 15 |  | 287 | Per Unit
Manufactured Home | Existing | HVAC ECM Motor | 0.0082352 | 0.016593 |  | 48.0178 | 15 |  | 287 | Per Unit
Single Family | New | HVAC ECM Motor | 0.0082352 | 0.016593 |  | 48.0178 | 15 |  | 287 | Per Unit
Multi-Family | New | HVAC ECM Motor | 0.0082352 | 0.016593 |  | 48.0178 | 15 |  | 287 | Per Unit
Manufactured Home | New | HVAC ECM Motor | 0.0082352 | 0.016593 |  | 48.0178 | 15 |  | 287 | Per Unit
Single Family | Existing | Programmable Thermostat | 0.078623 | 0 |  | 113.8157 | 11 |  | 174.99 | Per Unit
Multi-Family | Existing | Programmable Thermostat | 0.051127 | 0 |  | 74.0116 | 11 |  | 174.99 | Per Unit
Manufactured Home | Existing | Programmable Thermostat | 0.07691 | 0 |  | 111.3356 | 11 |  | 174.99 | Per Unit
Single Family | New | Programmable Thermostat | 0.1026 | 0 |  | 113.8157 | 11 |  | 33 | Per Unit
Multi-Family | New | Programmable Thermostat | 0.066717 | 0 |  | 74.0116 | 11 |  | 33 | Per Unit
Manufactured Home | New | Programmable Thermostat | 0.10036 | 0 |  | 111.3356 | 11 |  | 33 | Per Unit
Single Family | Existing | Radiant Barrier | 0.22755 | 0.31839 |  | 661.719 | 20 |  | 1413.5714 | Per Home
Multi-Family | Existing | Radiant Barrier | 0.14797 | 0.20704 |  | 430.3 | 20 |  | 1155 | Per Home
Manufactured Home | Existing | Radiant Barrier | 0.22259 | 0.31145 |  | 647.3 | 20 |  | 1191 | Per Home
Single Family | New | Radiant Barrier | 0.22755 | 0.31839 |  | 661.719 | 20 |  | 1413.5714 | Per Home
Multi-Family | New | Radiant Barrier | 0.14797 | 0.20704 |  | 430.3 | 20 |  | 1155 | Per Home
Manufactured Home | New | Radiant Barrier | 0.22259 | 0.31145 |  | 647.3 | 20 |  | 1191 | Per Home
Single Family | Existing | Sealed crawlspace | 0.016469 | 0.10118 |  | 162.06 | 11 |  | 5500 | Per Home
Multi-Family | Existing | Sealed crawlspace | 0.0067683 | 0.041583 |  | 66.6 | 11 |  | 4568.3877 | Per Home
Manufactured Home | Existing | Sealed crawlspace | 0.013311 | 0.081779 |  | 130.98 | 11 |  | 4819.4746 | Per Home
Single Family | New | Sealed crawlspace | 0 | 0 |  | 0 | 11 |  | 5500 | Per Home
Multi-Family | New | Sealed crawlspace | 0 | 0 |  | 0 | 11 |  | 4568.3877 | Per Home
Manufactured Home | New | Sealed crawlspace | 0 | 0 |  | 0 | 11 |  | 4819.4746 | Per Home
Single Family | Existing | Smart Thermostat | 0.18285 | 0 |  | 264.6876 | 11 |  | 274 | Per Unit
Multi-Family | Existing | Smart Thermostat | 0.1189 | 0 |  | 172.12 | 11 |  | 274 | Per Unit
Manufactured Home | Existing | Smart Thermostat | 0.17886 | 0 |  | 258.92 | 11 |  | 274 | Per Unit
Single Family | New | Smart Thermostat | 0.2386 | 0 |  | 264.6876 | 11 |  | 132.01 | Per Unit
Multi-Family | New | Smart Thermostat | 0.15516 | 0 |  | 172.12 | 11 |  | 132.01 | Per Unit
Manufactured Home | New | Smart Thermostat | 0.2334 | 0 |  | 258.92 | 11 |  | 132.01 | Per Unit
Single Family | Existing | Spray Foam Insulation(Base R12) | 0.31324 | 0.57605 |  | 1250 | 20 |  | 5204.5714 | Per Home
Multi-Family | Existing | Spray Foam Insulation(Base R12) | 0.209 | 0.38434 |  | 834 | 20 |  | 4323 | Per Home
Manufactured Home | Existing | Spray Foam Insulation(Base R12) | 0.2595 | 0.47723 |  | 1035.55 | 20 |  | 4560.6 | Per Home
Single Family | New | Spray Foam Insulation(Base R12) | 0.31324 | 0.57605 |  | 1250 | 20 |  | 5204.5714 | Per Home
Multi-Family | New | Spray Foam Insulation(Base R12) | 0.209 | 0.38434 |  | 834 | 20 |  | 4323 | Per Home
Manufactured Home | New | Spray Foam Insulation(Base R12) | 0.2595 | 0.47723 |  | 1035.55 | 20 |  | 4560.6 | Per Home
Single Family | Existing | Spray Foam Insulation(Base R19) | 0.3025 | 0.4306 |  | 880 | 20 |  | 5204.5714 | Per Home
Multi-Family | Existing | Spray Foam Insulation(Base R19) | 0.20728 | 0.29506 |  | 603 | 20 |  | 4323 | Per Home
Manufactured Home | Existing | Spray Foam Insulation(Base R19) | 0.27376 | 0.3897 |  | 796.41 | 20 |  | 4560.6 | Per Home
Single Family | New | Spray Foam Insulation(Base R19) | 0.3025 | 0.4306 |  | 880 | 20 |  | 5204.5714 | Per Home
Multi-Family | New | Spray Foam Insulation(Base R19) | 0.20728 | 0.29506 |  | 603 | 20 |  | 4323 | Per Home
Manufactured Home | New | Spray Foam Insulation(Base R19) | 0.27376 | 0.3897 |  | 796.41 | 20 |  | 4560.6 | Per Home
Single Family | Existing | Spray Foam Insulation(Base R2) | 1.1778 | 1.6459 |  | 3485 | 20 |  | 5204.5714 | Per Home
Multi-Family | Existing | Spray Foam Insulation(Base R2) | 0.72865 | 1.0182 |  | 2156 | 20 |  | 4323 | Per Home
Manufactured Home | Existing | Spray Foam Insulation(Base R2) | 0.82602 | 1.1543 |  | 2444.11 | 20 |  | 4560.6 | Per Home
Single Family | New | Spray Foam Insulation(Base R2) | 1.1778 | 1.6459 |  | 3485 | 20 |  | 5204.5714 | Per Home
Multi-Family | New | Spray Foam Insulation(Base R2) | 0.72865 | 1.0182 |  | 2156 | 20 |  | 4323 | Per Home
Manufactured Home | New | Spray Foam Insulation(Base R2) | 0.82602 | 1.1543 |  | 2444.11 | 20 |  | 4560.6 | Per Home
Single Family | Existing | Spray Foam Insulation(Base R30) | 0.21168 | 0.30941 |  | 618 | 20 |  | 5204.5714 | Per Home
Multi-Family | Existing | Spray Foam Insulation(Base R30) | 0.14694 | 0.21479 |  | 429 | 20 |  | 4323 | Per Home
Manufactured Home | Existing | Spray Foam Insulation(Base R30) | 0.21764 | 0.31813 |  | 635.42 | 20 |  | 4560.6 | Per Home
Single Family | New | Spray Foam Insulation(Base R30) | 0.21168 | 0.30941 |  | 618 | 20 |  | 4293.7327 | Per Home
Multi-Family | New | Spray Foam Insulation(Base R30) | 0.14694 | 0.21479 |  | 429 | 20 |  | 3566.4428 | Per Home
Manufactured Home | New | Spray Foam Insulation(Base R30) | 0.21764 | 0.31813 |  | 635.42 | 20 |  | 3762.4611 | Per Home
Single Family | Existing | Storm Door | 0.019659 | 0.068006 |  | 117.0852 | 20 |  | 329.0418 | Per 21 SF
Multi-Family | Existing | Storm Door | 0.019659 | 0.068006 |  | 117.0852 | 20 |  | 329.0418 | Per 21 SF
Manufactured Home | Existing | Storm Door | 0.019659 | 0.068006 |  | 117.0852 | 20 |  | 329.0418 | Per 21 SF
Single Family | New | Storm Door | 0.013024 | 0.045054 |  | 77.5689 | 20 |  | 329.0418 | Per 21 SF
Multi-Family | New | Storm Door | 0.013024 | 0.045054 |  | 77.5689 | 20 |  | 329.0418 | Per 21 SF
Manufactured Home | New | Storm Door | 0.013024 | 0.045054 |  | 77.5689 | 20 |  | 329.0418 | Per 21 SF
Single Family | Existing | Wall Insulation | 0.15001 | 0.77472 |  | 1113 | 20 |  | 1886.262 | Per Home
Multi-Family | Existing | Wall Insulation | 0.034571 | 0.29831 |  | 391 | 20 |  | 1227.9314 | Per Home
Manufactured Home | Existing | Wall Insulation | 0.10063 | 0.61978 |  | 859 | 20 |  | 1261.2248 | Per Home
Single Family | New | Wall Insulation | 0 | 0 |  | 0 | 20 |  | 1886.262 | Per Home
Multi-Family | New | Wall Insulation | 0 | 0 |  | 0 | 20 |  | 1227.9314 | Per Home
Manufactured Home | New | Wall Insulation | 0 | 0 |  | 0 | 20 |  | 1261.2248 | Per Home
Single Family | Existing | Window Sun Protection | 0.13817 | -0.063238 |  | 91.8622 | 10 |  | 1099.584 | Per Home
Multi-Family | Existing | Window Sun Protection | 0.11514 | -0.052699 |  | 76.5518 | 10 |  | 652.38 | Per Home
Manufactured Home | Existing | Window Sun Protection | 0.092115 | -0.042159 |  | 61.2414 | 10 |  | 688.236 | Per Home
Single Family | New | Window Sun Protection | 0.13817 | -0.063238 |  | 91.8622 | 10 |  | 1099.584 | Per Home
Multi-Family | New | Window Sun Protection | 0.11514 | -0.052699 |  | 76.5518 | 10 |  | 652.38 | Per Home
Manufactured Home | New | Window Sun Protection | 0.092115 | -0.042159 |  | 61.2414 | 10 |  | 688.236 | Per Home
Single Family | Existing | Exterior Lighting Controls | 0 | 0 |  | 56.94 | 10 |  | 52.3496 | Per Control
Multi-Family | Existing | Exterior Lighting Controls | 0 | 0 |  | 56.94 | 10 |  | 52.3496 | Per Control
Manufactured Home | Existing | Exterior Lighting Controls | 0 | 0 |  | 56.94 | 10 |  | 52.3496 | Per Control
Single Family | New | Exterior Lighting Controls | 0 | 0 |  | 56.94 | 10 |  | 52.3496 | Per Control
Multi-Family | New | Exterior Lighting Controls | 0 | 0 |  | 56.94 | 10 |  | 52.3496 | Per Control
Manufactured Home | New | Exterior Lighting Controls | 0 | 0 |  | 56.94 | 10 |  | 52.3496 | Per Control
Single Family | Existing | Interior Lighting Controls | 0.0049193 | 0.0037144 |  | 36.2714 | 8 |  | 63.5396 | Per Control
Multi-Family | Existing | Interior Lighting Controls | 0.0049193 | 0.0037144 |  | 36.2714 | 8 |  | 63.5396 | Per Control
Manufactured Home | Existing | Interior Lighting Controls | 0.0049193 | 0.0037144 |  | 36.2714 | 8 |  | 63.5396 | Per Control
Single Family | New | Interior Lighting Controls | 0.0049193 | 0.0037144 |  | 36.2714 | 8 |  | 63.5396 | Per Control
Multi-Family | New | Interior Lighting Controls | 0.0049193 | 0.0037144 |  | 36.2714 | 8 |  | 63.5396 | Per Control
Manufactured Home | New | Interior Lighting Controls | 0.0049193 | 0.0037144 |  | 36.2714 | 8 |  | 63.5396 | Per Control
Single Family | Existing | Solar Attic Fan | 0.077312 | 0 |  | 224.8224 | 15 |  | 575 | Per Unit
Multi-Family | Existing | Solar Attic Fan | 0.037449 | 0 |  | 108.9 | 15 |  | 575 | Per Unit
Manufactured Home | Existing | Solar Attic Fan | 0.051438 | 0 |  | 149.58 | 15 |  | 575 | Per Unit
Single Family | New | Solar Attic Fan | 0.077312 | 0 |  | 224.8224 | 15 |  | 575 | Per Unit
Multi-Family | New | Solar Attic Fan | 0.037449 | 0 |  | 108.9 | 15 |  | 575 | Per Unit
Manufactured Home | New | Solar Attic Fan | 0.051438 | 0 |  | 149.58 | 15 |  | 575 | Per Unit

## PerCustomerTemplate-COM
|  | Note: will need separate sheets for Residential, Commercial and Industrial | [10 empty] | Projected Particpation
Segment | Vintage | (1) Measure | (2) Summer Peak Per Cust (kW) | (3) Winter Peak Per Cust (kW) | Blank Column | (4) Annual energy Per Cust (kWh) | (5 ) service Life(Yrs) | Blank Column | (7) Measure incremental cost | Per Unit Cost | Units | # Units | 2020 | 2021 | 2022 | 2023 | 2024 | 2025 | 2026 | 2027 | 2028 | 2029 | 2030 | 2031 | 2032 | 2033 | 2034 | 2035 | 2036 | 2037 | 2038 | 2039 | 2040 | 2041 | 2042 | 2043 | 2044 | 2045 | 2046 | 2047 | 2048 | 2049
Assembly | Turnover | Efficient Exhaust Hood | 1.7635 | 0.69217 |  | 8066.5 | 15 |  | 1988 | 1988 | unit
College and University | Turnover | Efficient Exhaust Hood | 1.7635 | 0.69217 |  | 8066.5 | 15 |  | 1988 | 1988 | unit
Grocery | Turnover | Efficient Exhaust Hood | 1.7635 | 0.69217 |  | 8066.5 | 15 |  | 1988 | 1988 | unit
Healthcare | Turnover | Efficient Exhaust Hood | 1.7635 | 0.69217 |  | 8066.5 | 15 |  | 1988 | 1988 | unit
Hospitals | Turnover | Efficient Exhaust Hood | 1.7635 | 0.69217 |  | 8066.5 | 15 |  | 1988 | 1988 | unit
Institutional | Turnover | Efficient Exhaust Hood | 1.7635 | 0.69217 |  | 8066.5 | 15 |  | 1988 | 1988 | unit
Lodging/Hospitality | Turnover | Efficient Exhaust Hood | 1.7635 | 0.69217 |  | 8066.5 | 15 |  | 1988 | 1988 | unit
Miscellaneous | Turnover | Efficient Exhaust Hood | 1.7635 | 0.69217 |  | 8066.5 | 15 |  | 1988 | 1988 | unit
Offices | Turnover | Efficient Exhaust Hood | 1.7635 | 0.69217 |  | 8066.5 | 15 |  | 1988 | 1988 | unit
Restaurants | Turnover | Efficient Exhaust Hood | 1.7635 | 0.69217 |  | 8066.5 | 15 |  | 1988 | 1988 | unit
Retail | Turnover | Efficient Exhaust Hood | 1.7635 | 0.69217 |  | 8066.5 | 15 |  | 1988 | 1988 | unit
Schools K-12 | Turnover | Efficient Exhaust Hood | 1.7635 | 0.69217 |  | 8066.5 | 15 |  | 1988 | 1988 | unit
Warehouse | Turnover | Efficient Exhaust Hood | 1.7635 | 0.69217 |  | 8066.5 | 15 |  | 1988 | 1988 | unit
Assembly | New | Efficient Exhaust Hood | 1.7635 | 0.69217 |  | 8066.5 | 15 |  | 1988 | 1988 | unit
College and University | New | Efficient Exhaust Hood | 1.7635 | 0.69217 |  | 8066.5 | 15 |  | 1988 | 1988 | unit
Grocery | New | Efficient Exhaust Hood | 1.7635 | 0.69217 |  | 8066.5 | 15 |  | 1988 | 1988 | unit
Healthcare | New | Efficient Exhaust Hood | 1.7635 | 0.69217 |  | 8066.5 | 15 |  | 1988 | 1988 | unit
Hospitals | New | Efficient Exhaust Hood | 1.7635 | 0.69217 |  | 8066.5 | 15 |  | 1988 | 1988 | unit
Institutional | New | Efficient Exhaust Hood | 1.7635 | 0.69217 |  | 8066.5 | 15 |  | 1988 | 1988 | unit
Lodging/Hospitality | New | Efficient Exhaust Hood | 1.7635 | 0.69217 |  | 8066.5 | 15 |  | 1988 | 1988 | unit
Miscellaneous | New | Efficient Exhaust Hood | 1.7635 | 0.69217 |  | 8066.5 | 15 |  | 1988 | 1988 | unit
Offices | New | Efficient Exhaust Hood | 1.7635 | 0.69217 |  | 8066.5 | 15 |  | 1988 | 1988 | unit
Restaurants | New | Efficient Exhaust Hood | 1.7635 | 0.69217 |  | 8066.5 | 15 |  | 1988 | 1988 | unit
Retail | New | Efficient Exhaust Hood | 1.7635 | 0.69217 |  | 8066.5 | 15 |  | 1988 | 1988 | unit
Schools K-12 | New | Efficient Exhaust Hood | 1.7635 | 0.69217 |  | 8066.5 | 15 |  | 1988 | 1988 | unit
Warehouse | New | Efficient Exhaust Hood | 1.7635 | 0.69217 |  | 8066.5 | 15 |  | 1988 | 1988 | unit
Assembly | Turnover | Energy Star Commercial Oven | 1.0341 | 0.54113 |  | 6368 | 12 |  | 1191 | 1191 | unit
College and University | Turnover | Energy Star Commercial Oven | 1.0341 | 0.54113 |  | 6368 | 12 |  | 1191 | 1191 | unit
Grocery | Turnover | Energy Star Commercial Oven | 1.0341 | 0.54113 |  | 6368 | 12 |  | 1191 | 1191 | unit
Healthcare | Turnover | Energy Star Commercial Oven | 1.0341 | 0.54113 |  | 6368 | 12 |  | 1191 | 1191 | unit
Hospitals | Turnover | Energy Star Commercial Oven | 1.0341 | 0.54113 |  | 6368 | 12 |  | 1191 | 1191 | unit
Institutional | Turnover | Energy Star Commercial Oven | 1.0341 | 0.54113 |  | 6368 | 12 |  | 1191 | 1191 | unit
Lodging/Hospitality | Turnover | Energy Star Commercial Oven | 1.0341 | 0.54113 |  | 6368 | 12 |  | 1191 | 1191 | unit
Miscellaneous | Turnover | Energy Star Commercial Oven | 1.0341 | 0.54113 |  | 6368 | 12 |  | 1191 | 1191 | unit
Offices | Turnover | Energy Star Commercial Oven | 1.0341 | 0.54113 |  | 6368 | 12 |  | 1191 | 1191 | unit
Restaurants | Turnover | Energy Star Commercial Oven | 1.0341 | 0.54113 |  | 6368 | 12 |  | 1191 | 1191 | unit
Retail | Turnover | Energy Star Commercial Oven | 1.0341 | 0.54113 |  | 6368 | 12 |  | 1191 | 1191 | unit
Schools K-12 | Turnover | Energy Star Commercial Oven | 1.0341 | 0.54113 |  | 6368 | 12 |  | 1191 | 1191 | unit
Warehouse | Turnover | Energy Star Commercial Oven | 1.0341 | 0.54113 |  | 6368 | 12 |  | 1191 | 1191 | unit
Assembly | New | Energy Star Commercial Oven | 1.0341 | 0.54113 |  | 6368 | 12 |  | 1191 | 1191 | unit
College and University | New | Energy Star Commercial Oven | 1.0341 | 0.54113 |  | 6368 | 12 |  | 1191 | 1191 | unit
Grocery | New | Energy Star Commercial Oven | 1.0341 | 0.54113 |  | 6368 | 12 |  | 1191 | 1191 | unit
Healthcare | New | Energy Star Commercial Oven | 1.0341 | 0.54113 |  | 6368 | 12 |  | 1191 | 1191 | unit
Hospitals | New | Energy Star Commercial Oven | 1.0341 | 0.54113 |  | 6368 | 12 |  | 1191 | 1191 | unit
Institutional | New | Energy Star Commercial Oven | 1.0341 | 0.54113 |  | 6368 | 12 |  | 1191 | 1191 | unit
Lodging/Hospitality | New | Energy Star Commercial Oven | 1.0341 | 0.54113 |  | 6368 | 12 |  | 1191 | 1191 | unit
Miscellaneous | New | Energy Star Commercial Oven | 1.0341 | 0.54113 |  | 6368 | 12 |  | 1191 | 1191 | unit
Offices | New | Energy Star Commercial Oven | 1.0341 | 0.54113 |  | 6368 | 12 |  | 1191 | 1191 | unit
Restaurants | New | Energy Star Commercial Oven | 1.0341 | 0.54113 |  | 6368 | 12 |  | 1191 | 1191 | unit
Retail | New | Energy Star Commercial Oven | 1.0341 | 0.54113 |  | 6368 | 12 |  | 1191 | 1191 | unit
Schools K-12 | New | Energy Star Commercial Oven | 1.0341 | 0.54113 |  | 6368 | 12 |  | 1191 | 1191 | unit
Warehouse | New | Energy Star Commercial Oven | 1.0341 | 0.54113 |  | 6368 | 12 |  | 1191 | 1191 | unit
Assembly | Turnover | Energy Star Fryer | 0.14651 | 0.045305 |  | 903.8223 | 12 |  | 2175 | 2175 | unit
College and University | Turnover | Energy Star Fryer | 0.14651 | 0.045305 |  | 903.8223 | 12 |  | 2175 | 2175 | unit
Grocery | Turnover | Energy Star Fryer | 0.14651 | 0.045305 |  | 903.8223 | 12 |  | 2175 | 2175 | unit
Healthcare | Turnover | Energy Star Fryer | 0.14651 | 0.045305 |  | 903.8223 | 12 |  | 2175 | 2175 | unit
Hospitals | Turnover | Energy Star Fryer | 0.14651 | 0.045305 |  | 903.8223 | 12 |  | 2175 | 2175 | unit
Institutional | Turnover | Energy Star Fryer | 0.14651 | 0.045305 |  | 903.8223 | 12 |  | 2175 | 2175 | unit
Lodging/Hospitality | Turnover | Energy Star Fryer | 0.14651 | 0.045305 |  | 903.8223 | 12 |  | 2175 | 2175 | unit
Miscellaneous | Turnover | Energy Star Fryer | 0.14651 | 0.045305 |  | 903.8223 | 12 |  | 2175 | 2175 | unit
Offices | Turnover | Energy Star Fryer | 0.14651 | 0.045305 |  | 903.8223 | 12 |  | 2175 | 2175 | unit
Restaurants | Turnover | Energy Star Fryer | 0.14651 | 0.045305 |  | 903.8223 | 12 |  | 2175 | 2175 | unit
Retail | Turnover | Energy Star Fryer | 0.14651 | 0.045305 |  | 903.8223 | 12 |  | 2175 | 2175 | unit
Schools K-12 | Turnover | Energy Star Fryer | 0.14651 | 0.045305 |  | 903.8223 | 12 |  | 2175 | 2175 | unit
Warehouse | Turnover | Energy Star Fryer | 0.14651 | 0.045305 |  | 903.8223 | 12 |  | 2175 | 2175 | unit
Assembly | New | Energy Star Fryer | 0.14651 | 0.045305 |  | 903.8223 | 12 |  | 2175 | 2175 | unit
College and University | New | Energy Star Fryer | 0.14651 | 0.045305 |  | 903.8223 | 12 |  | 2175 | 2175 | unit
Grocery | New | Energy Star Fryer | 0.14651 | 0.045305 |  | 903.8223 | 12 |  | 2175 | 2175 | unit
Healthcare | New | Energy Star Fryer | 0.14651 | 0.045305 |  | 903.8223 | 12 |  | 2175 | 2175 | unit
Hospitals | New | Energy Star Fryer | 0.14651 | 0.045305 |  | 903.8223 | 12 |  | 2175 | 2175 | unit
Institutional | New | Energy Star Fryer | 0.14651 | 0.045305 |  | 903.8223 | 12 |  | 2175 | 2175 | unit
Lodging/Hospitality | New | Energy Star Fryer | 0.14651 | 0.045305 |  | 903.8223 | 12 |  | 2175 | 2175 | unit
Miscellaneous | New | Energy Star Fryer | 0.14651 | 0.045305 |  | 903.8223 | 12 |  | 2175 | 2175 | unit
Offices | New | Energy Star Fryer | 0.14651 | 0.045305 |  | 903.8223 | 12 |  | 2175 | 2175 | unit
Restaurants | New | Energy Star Fryer | 0.14651 | 0.045305 |  | 903.8223 | 12 |  | 2175 | 2175 | unit
Retail | New | Energy Star Fryer | 0.14651 | 0.045305 |  | 903.8223 | 12 |  | 2175 | 2175 | unit
Schools K-12 | New | Energy Star Fryer | 0.14651 | 0.045305 |  | 903.8223 | 12 |  | 2175 | 2175 | unit
Warehouse | New | Energy Star Fryer | 0.14651 | 0.045305 |  | 903.8223 | 12 |  | 2175 | 2175 | unit
Assembly | Turnover | Energy Star Griddle | 0.3156 | 0.080771 |  | 1910 | 12 |  | 0 | 0 | unit
College and University | Turnover | Energy Star Griddle | 0.3156 | 0.080771 |  | 1910 | 12 |  | 0 | 0 | unit
Grocery | Turnover | Energy Star Griddle | 0.3156 | 0.080771 |  | 1910 | 12 |  | 0 | 0 | unit
Healthcare | Turnover | Energy Star Griddle | 0.3156 | 0.080771 |  | 1910 | 12 |  | 0 | 0 | unit
Hospitals | Turnover | Energy Star Griddle | 0.3156 | 0.080771 |  | 1910 | 12 |  | 0 | 0 | unit
Institutional | Turnover | Energy Star Griddle | 0.3156 | 0.080771 |  | 1910 | 12 |  | 0 | 0 | unit
Lodging/Hospitality | Turnover | Energy Star Griddle | 0.3156 | 0.080771 |  | 1910 | 12 |  | 0 | 0 | unit
Miscellaneous | Turnover | Energy Star Griddle | 0.3156 | 0.080771 |  | 1910 | 12 |  | 0 | 0 | unit
Offices | Turnover | Energy Star Griddle | 0.3156 | 0.080771 |  | 1910 | 12 |  | 0 | 0 | unit
Restaurants | Turnover | Energy Star Griddle | 0.3156 | 0.080771 |  | 1910 | 12 |  | 0 | 0 | unit
Retail | Turnover | Energy Star Griddle | 0.3156 | 0.080771 |  | 1910 | 12 |  | 0 | 0 | unit
Schools K-12 | Turnover | Energy Star Griddle | 0.3156 | 0.080771 |  | 1910 | 12 |  | 0 | 0 | unit
Warehouse | Turnover | Energy Star Griddle | 0.3156 | 0.080771 |  | 1910 | 12 |  | 0 | 0 | unit
Assembly | New | Energy Star Griddle | 0.3156 | 0.080771 |  | 1910 | 12 |  | 0 | 0 | unit
College and University | New | Energy Star Griddle | 0.3156 | 0.080771 |  | 1910 | 12 |  | 0 | 0 | unit
Grocery | New | Energy Star Griddle | 0.3156 | 0.080771 |  | 1910 | 12 |  | 0 | 0 | unit
Healthcare | New | Energy Star Griddle | 0.3156 | 0.080771 |  | 1910 | 12 |  | 0 | 0 | unit
Hospitals | New | Energy Star Griddle | 0.3156 | 0.080771 |  | 1910 | 12 |  | 0 | 0 | unit
Institutional | New | Energy Star Griddle | 0.3156 | 0.080771 |  | 1910 | 12 |  | 0 | 0 | unit
Lodging/Hospitality | New | Energy Star Griddle | 0.3156 | 0.080771 |  | 1910 | 12 |  | 0 | 0 | unit
Miscellaneous | New | Energy Star Griddle | 0.3156 | 0.080771 |  | 1910 | 12 |  | 0 | 0 | unit
Offices | New | Energy Star Griddle | 0.3156 | 0.080771 |  | 1910 | 12 |  | 0 | 0 | unit
Restaurants | New | Energy Star Griddle | 0.3156 | 0.080771 |  | 1910 | 12 |  | 0 | 0 | unit
Retail | New | Energy Star Griddle | 0.3156 | 0.080771 |  | 1910 | 12 |  | 0 | 0 | unit
Schools K-12 | New | Energy Star Griddle | 0.3156 | 0.080771 |  | 1910 | 12 |  | 0 | 0 | unit
Warehouse | New | Energy Star Griddle | 0.3156 | 0.080771 |  | 1910 | 12 |  | 0 | 0 | unit
Assembly | Turnover | Energy Star Hot Food Holding Cabinet | 0.31862 | 0.15417 |  | 1730.1 | 12 |  | 811 | 811 | unit
College and University | Turnover | Energy Star Hot Food Holding Cabinet | 0.31862 | 0.15417 |  | 1730.1 | 12 |  | 811 | 811 | unit
Grocery | Turnover | Energy Star Hot Food Holding Cabinet | 0.31862 | 0.15417 |  | 1730.1 | 12 |  | 811 | 811 | unit
Healthcare | Turnover | Energy Star Hot Food Holding Cabinet | 0.31862 | 0.15417 |  | 1730.1 | 12 |  | 811 | 811 | unit
Hospitals | Turnover | Energy Star Hot Food Holding Cabinet | 0.31862 | 0.15417 |  | 1730.1 | 12 |  | 811 | 811 | unit
Institutional | Turnover | Energy Star Hot Food Holding Cabinet | 0.31862 | 0.15417 |  | 1730.1 | 12 |  | 811 | 811 | unit
Lodging/Hospitality | Turnover | Energy Star Hot Food Holding Cabinet | 0.31862 | 0.15417 |  | 1730.1 | 12 |  | 811 | 811 | unit
Miscellaneous | Turnover | Energy Star Hot Food Holding Cabinet | 0.31862 | 0.15417 |  | 1730.1 | 12 |  | 811 | 811 | unit
Offices | Turnover | Energy Star Hot Food Holding Cabinet | 0.31862 | 0.15417 |  | 1730.1 | 12 |  | 811 | 811 | unit
Restaurants | Turnover | Energy Star Hot Food Holding Cabinet | 0.31862 | 0.15417 |  | 1730.1 | 12 |  | 811 | 811 | unit
Retail | Turnover | Energy Star Hot Food Holding Cabinet | 0.31862 | 0.15417 |  | 1730.1 | 12 |  | 811 | 811 | unit
Schools K-12 | Turnover | Energy Star Hot Food Holding Cabinet | 0.31862 | 0.15417 |  | 1730.1 | 12 |  | 811 | 811 | unit
Warehouse | Turnover | Energy Star Hot Food Holding Cabinet | 0.31862 | 0.15417 |  | 1730.1 | 12 |  | 811 | 811 | unit
Assembly | New | Energy Star Hot Food Holding Cabinet | 0.31862 | 0.15417 |  | 1730.1 | 12 |  | 811 | 811 | unit
College and University | New | Energy Star Hot Food Holding Cabinet | 0.31862 | 0.15417 |  | 1730.1 | 12 |  | 811 | 811 | unit
Grocery | New | Energy Star Hot Food Holding Cabinet | 0.31862 | 0.15417 |  | 1730.1 | 12 |  | 811 | 811 | unit
Healthcare | New | Energy Star Hot Food Holding Cabinet | 0.31862 | 0.15417 |  | 1730.1 | 12 |  | 811 | 811 | unit
Hospitals | New | Energy Star Hot Food Holding Cabinet | 0.31862 | 0.15417 |  | 1730.1 | 12 |  | 811 | 811 | unit
Institutional | New | Energy Star Hot Food Holding Cabinet | 0.31862 | 0.15417 |  | 1730.1 | 12 |  | 811 | 811 | unit
Lodging/Hospitality | New | Energy Star Hot Food Holding Cabinet | 0.31862 | 0.15417 |  | 1730.1 | 12 |  | 811 | 811 | unit
Miscellaneous | New | Energy Star Hot Food Holding Cabinet | 0.31862 | 0.15417 |  | 1730.1 | 12 |  | 811 | 811 | unit
Offices | New | Energy Star Hot Food Holding Cabinet | 0.31862 | 0.15417 |  | 1730.1 | 12 |  | 811 | 811 | unit
Restaurants | New | Energy Star Hot Food Holding Cabinet | 0.31862 | 0.15417 |  | 1730.1 | 12 |  | 811 | 811 | unit
Retail | New | Energy Star Hot Food Holding Cabinet | 0.31862 | 0.15417 |  | 1730.1 | 12 |  | 811 | 811 | unit
Schools K-12 | New | Energy Star Hot Food Holding Cabinet | 0.31862 | 0.15417 |  | 1730.1 | 12 |  | 811 | 811 | unit
Warehouse | New | Energy Star Hot Food Holding Cabinet | 0.31862 | 0.15417 |  | 1730.1 | 12 |  | 811 | 811 | unit
Assembly | Turnover | Energy Star Steamer | 1.4645 | 0.85037 |  | 9967 | 12 |  | 825.72 | 825.72 | unit
College and University | Turnover | Energy Star Steamer | 1.4645 | 0.85037 |  | 9967 | 12 |  | 825.72 | 825.72 | unit
Grocery | Turnover | Energy Star Steamer | 1.4645 | 0.85037 |  | 9967 | 12 |  | 825.72 | 825.72 | unit
Healthcare | Turnover | Energy Star Steamer | 1.4645 | 0.85037 |  | 9967 | 12 |  | 825.72 | 825.72 | unit
Hospitals | Turnover | Energy Star Steamer | 1.4645 | 0.85037 |  | 9967 | 12 |  | 825.72 | 825.72 | unit
Institutional | Turnover | Energy Star Steamer | 1.4645 | 0.85037 |  | 9967 | 12 |  | 825.72 | 825.72 | unit
Lodging/Hospitality | Turnover | Energy Star Steamer | 1.4645 | 0.85037 |  | 9967 | 12 |  | 825.72 | 825.72 | unit
Miscellaneous | Turnover | Energy Star Steamer | 1.4645 | 0.85037 |  | 9967 | 12 |  | 825.72 | 825.72 | unit
Offices | Turnover | Energy Star Steamer | 1.4645 | 0.85037 |  | 9967 | 12 |  | 825.72 | 825.72 | unit
Restaurants | Turnover | Energy Star Steamer | 1.4645 | 0.85037 |  | 9967 | 12 |  | 825.72 | 825.72 | unit
Retail | Turnover | Energy Star Steamer | 1.4645 | 0.85037 |  | 9967 | 12 |  | 825.72 | 825.72 | unit
Schools K-12 | Turnover | Energy Star Steamer | 1.4645 | 0.85037 |  | 9967 | 12 |  | 825.72 | 825.72 | unit
Warehouse | Turnover | Energy Star Steamer | 1.4645 | 0.85037 |  | 9967 | 12 |  | 825.72 | 825.72 | unit
Assembly | New | Energy Star Steamer | 1.4645 | 0.85037 |  | 9967 | 12 |  | 825.72 | 825.72 | unit
College and University | New | Energy Star Steamer | 1.4645 | 0.85037 |  | 9967 | 12 |  | 825.72 | 825.72 | unit
Grocery | New | Energy Star Steamer | 1.4645 | 0.85037 |  | 9967 | 12 |  | 825.72 | 825.72 | unit
Healthcare | New | Energy Star Steamer | 1.4645 | 0.85037 |  | 9967 | 12 |  | 825.72 | 825.72 | unit
Hospitals | New | Energy Star Steamer | 1.4645 | 0.85037 |  | 9967 | 12 |  | 825.72 | 825.72 | unit
Institutional | New | Energy Star Steamer | 1.4645 | 0.85037 |  | 9967 | 12 |  | 825.72 | 825.72 | unit
Lodging/Hospitality | New | Energy Star Steamer | 1.4645 | 0.85037 |  | 9967 | 12 |  | 825.72 | 825.72 | unit
Miscellaneous | New | Energy Star Steamer | 1.4645 | 0.85037 |  | 9967 | 12 |  | 825.72 | 825.72 | unit
Offices | New | Energy Star Steamer | 1.4645 | 0.85037 |  | 9967 | 12 |  | 825.72 | 825.72 | unit
Restaurants | New | Energy Star Steamer | 1.4645 | 0.85037 |  | 9967 | 12 |  | 825.72 | 825.72 | unit
Retail | New | Energy Star Steamer | 1.4645 | 0.85037 |  | 9967 | 12 |  | 825.72 | 825.72 | unit
Schools K-12 | New | Energy Star Steamer | 1.4645 | 0.85037 |  | 9967 | 12 |  | 825.72 | 825.72 | unit
Warehouse | New | Energy Star Steamer | 1.4645 | 0.85037 |  | 9967 | 12 |  | 825.72 | 825.72 | unit
Assembly | Turnover | Induction Cooktops | 0.4257 | 0.17529 |  | 1974.24 | 10 |  | 2693.65 | 2693.65 | unit
College and University | Turnover | Induction Cooktops | 0.4257 | 0.17529 |  | 1974.24 | 10 |  | 2693.65 | 2693.65 | unit
Grocery | Turnover | Induction Cooktops | 0.4257 | 0.17529 |  | 1974.24 | 10 |  | 2693.65 | 2693.65 | unit
Healthcare | Turnover | Induction Cooktops | 0.4257 | 0.17529 |  | 1974.24 | 10 |  | 2693.65 | 2693.65 | unit
Hospitals | Turnover | Induction Cooktops | 0.4257 | 0.17529 |  | 1974.24 | 10 |  | 2693.65 | 2693.65 | unit
Institutional | Turnover | Induction Cooktops | 0.4257 | 0.17529 |  | 1974.24 | 10 |  | 2693.65 | 2693.65 | unit
Lodging/Hospitality | Turnover | Induction Cooktops | 0.4257 | 0.17529 |  | 1974.24 | 10 |  | 2693.65 | 2693.65 | unit
Miscellaneous | Turnover | Induction Cooktops | 0.4257 | 0.17529 |  | 1974.24 | 10 |  | 2693.65 | 2693.65 | unit
Offices | Turnover | Induction Cooktops | 0.4257 | 0.17529 |  | 1974.24 | 10 |  | 2693.65 | 2693.65 | unit
Restaurants | Turnover | Induction Cooktops | 0.4257 | 0.17529 |  | 1974.24 | 10 |  | 2693.65 | 2693.65 | unit
Retail | Turnover | Induction Cooktops | 0.4257 | 0.17529 |  | 1974.24 | 10 |  | 2693.65 | 2693.65 | unit
Schools K-12 | Turnover | Induction Cooktops | 0.4257 | 0.17529 |  | 1974.24 | 10 |  | 2693.65 | 2693.65 | unit
Warehouse | Turnover | Induction Cooktops | 0.4257 | 0.17529 |  | 1974.24 | 10 |  | 2693.65 | 2693.65 | unit
Assembly | New | Induction Cooktops | 0.4257 | 0.17529 |  | 1974.24 | 10 |  | 2693.65 | 2693.65 | unit
College and University | New | Induction Cooktops | 0.4257 | 0.17529 |  | 1974.24 | 10 |  | 2693.65 | 2693.65 | unit
Grocery | New | Induction Cooktops | 0.4257 | 0.17529 |  | 1974.24 | 10 |  | 2693.65 | 2693.65 | unit
Healthcare | New | Induction Cooktops | 0.4257 | 0.17529 |  | 1974.24 | 10 |  | 2693.65 | 2693.65 | unit
Hospitals | New | Induction Cooktops | 0.4257 | 0.17529 |  | 1974.24 | 10 |  | 2693.65 | 2693.65 | unit
Institutional | New | Induction Cooktops | 0.4257 | 0.17529 |  | 1974.24 | 10 |  | 2693.65 | 2693.65 | unit
Lodging/Hospitality | New | Induction Cooktops | 0.4257 | 0.17529 |  | 1974.24 | 10 |  | 2693.65 | 2693.65 | unit
Miscellaneous | New | Induction Cooktops | 0.4257 | 0.17529 |  | 1974.24 | 10 |  | 2693.65 | 2693.65 | unit
Offices | New | Induction Cooktops | 0.4257 | 0.17529 |  | 1974.24 | 10 |  | 2693.65 | 2693.65 | unit
Restaurants | New | Induction Cooktops | 0.4257 | 0.17529 |  | 1974.24 | 10 |  | 2693.65 | 2693.65 | unit
Retail | New | Induction Cooktops | 0.4257 | 0.17529 |  | 1974.24 | 10 |  | 2693.65 | 2693.65 | unit
Schools K-12 | New | Induction Cooktops | 0.4257 | 0.17529 |  | 1974.24 | 10 |  | 2693.65 | 2693.65 | unit
Warehouse | New | Induction Cooktops | 0.4257 | 0.17529 |  | 1974.24 | 10 |  | 2693.65 | 2693.65 | unit
Assembly | Turnover | Energy Star Commercial Dishwasher | 1.3584 | -0.00014452 |  | 18720.0898 | 15 |  | 737.7778 | 737.7778 | unit
College and University | Turnover | Energy Star Commercial Dishwasher | 1.3584 | -0.00014452 |  | 18720.0898 | 15 |  | 737.7778 | 737.7778 | unit
Grocery | Turnover | Energy Star Commercial Dishwasher | 1.3584 | -0.00014452 |  | 18720.0898 | 15 |  | 737.7778 | 737.7778 | unit
Healthcare | Turnover | Energy Star Commercial Dishwasher | 1.3584 | -0.00014452 |  | 18720.0898 | 15 |  | 737.7778 | 737.7778 | unit
Hospitals | Turnover | Energy Star Commercial Dishwasher | 1.3584 | -0.00014452 |  | 18720.0898 | 15 |  | 737.7778 | 737.7778 | unit
Institutional | Turnover | Energy Star Commercial Dishwasher | 1.3584 | -0.00014452 |  | 18720.0898 | 15 |  | 737.7778 | 737.7778 | unit
Lodging/Hospitality | Turnover | Energy Star Commercial Dishwasher | 1.3584 | -0.00014452 |  | 18720.0898 | 15 |  | 737.7778 | 737.7778 | unit
Miscellaneous | Turnover | Energy Star Commercial Dishwasher | 1.3584 | -0.00014452 |  | 18720.0898 | 15 |  | 737.7778 | 737.7778 | unit
Offices | Turnover | Energy Star Commercial Dishwasher | 1.3584 | -0.00014452 |  | 18720.0898 | 15 |  | 737.7778 | 737.7778 | unit
Restaurants | Turnover | Energy Star Commercial Dishwasher | 1.3584 | -0.00014452 |  | 18720.0898 | 15 |  | 737.7778 | 737.7778 | unit
Retail | Turnover | Energy Star Commercial Dishwasher | 1.3584 | -0.00014452 |  | 18720.0898 | 15 |  | 737.7778 | 737.7778 | unit
Schools K-12 | Turnover | Energy Star Commercial Dishwasher | 1.3584 | -0.00014452 |  | 18720.0898 | 15 |  | 737.7778 | 737.7778 | unit
Warehouse | Turnover | Energy Star Commercial Dishwasher | 1.3584 | -0.00014452 |  | 18720.0898 | 15 |  | 737.7778 | 737.7778 | unit
Assembly | New | Energy Star Commercial Dishwasher | 1.3584 | -0.00014452 |  | 18720.0898 | 15 |  | 737.7778 | 737.7778 | unit
College and University | New | Energy Star Commercial Dishwasher | 1.3584 | -0.00014452 |  | 18720.0898 | 15 |  | 737.7778 | 737.7778 | unit
Grocery | New | Energy Star Commercial Dishwasher | 1.3584 | -0.00014452 |  | 18720.0898 | 15 |  | 737.7778 | 737.7778 | unit
Healthcare | New | Energy Star Commercial Dishwasher | 1.3584 | -0.00014452 |  | 18720.0898 | 15 |  | 737.7778 | 737.7778 | unit
Hospitals | New | Energy Star Commercial Dishwasher | 1.3584 | -0.00014452 |  | 18720.0898 | 15 |  | 737.7778 | 737.7778 | unit
Institutional | New | Energy Star Commercial Dishwasher | 1.3584 | -0.00014452 |  | 18720.0898 | 15 |  | 737.7778 | 737.7778 | unit
Lodging/Hospitality | New | Energy Star Commercial Dishwasher | 1.3584 | -0.00014452 |  | 18720.0898 | 15 |  | 737.7778 | 737.7778 | unit
Miscellaneous | New | Energy Star Commercial Dishwasher | 1.3584 | -0.00014452 |  | 18720.0898 | 15 |  | 737.7778 | 737.7778 | unit
Offices | New | Energy Star Commercial Dishwasher | 1.3584 | -0.00014452 |  | 18720.0898 | 15 |  | 737.7778 | 737.7778 | unit
Restaurants | New | Energy Star Commercial Dishwasher | 1.3584 | -0.00014452 |  | 18720.0898 | 15 |  | 737.7778 | 737.7778 | unit
Retail | New | Energy Star Commercial Dishwasher | 1.3584 | -0.00014452 |  | 18720.0898 | 15 |  | 737.7778 | 737.7778 | unit
Schools K-12 | New | Energy Star Commercial Dishwasher | 1.3584 | -0.00014452 |  | 18720.0898 | 15 |  | 737.7778 | 737.7778 | unit
Warehouse | New | Energy Star Commercial Dishwasher | 1.3584 | -0.00014452 |  | 18720.0898 | 15 |  | 737.7778 | 737.7778 | unit
Assembly | Turnover | Heat Pump Water Heater | 0.74275 | 0.49402 |  | 4395.1625 | 10 |  | 1006 | 1006 | unit | 1
College and University | Turnover | Heat Pump Water Heater | 5.3769 | 29.0863 |  | 101088.7385 | 10 |  | 10060 | 1006 | unit | 10
Grocery | Turnover | Heat Pump Water Heater | 0.61672 | 3.2355 |  | 8790.3251 | 10 |  | 1006 | 1006 | unit | 1
Healthcare | Turnover | Heat Pump Water Heater | 0.99034 | 0.65869 |  | 5860.2167 | 10 |  | 1006 | 1006 | unit | 1
Hospitals | Turnover | Heat Pump Water Heater | 9.4291 | 51.0065 |  | 177271.556 | 10 |  | 15090 | 1006 | unit | 15
Institutional | Turnover | Heat Pump Water Heater | 59.4203 | 39.5217 |  | 351613.0036 | 10 |  | 25150 | 1006 | unit | 25
Lodging/Hospitality | Turnover | Heat Pump Water Heater | 2.9603 | 15.5303 |  | 42193.5604 | 10 |  | 3018 | 1006 | unit | 3
Miscellaneous | Turnover | Heat Pump Water Heater | 44.5652 | 29.6412 |  | 263709.7527 | 10 |  | 20120 | 1006 | unit | 20
Offices | Turnover | Heat Pump Water Heater | 6.1896 | 4.1168 |  | 36626.3545 | 10 |  | 3018 | 1006 | unit | 3
Restaurants | Turnover | Heat Pump Water Heater | 1.0279 | 5.3925 |  | 14650.5418 | 10 |  | 2012 | 1006 | unit | 2
Retail | Turnover | Heat Pump Water Heater | 1.8317 | 9.6094 |  | 26107.2655 | 10 |  | 3018 | 1006 | unit | 3
Schools K-12 | Turnover | Heat Pump Water Heater | 0.30949 | 0.20585 |  | 1831.3579 | 10 |  | 1006 | 1006 | unit | 1
Warehouse | Turnover | Heat Pump Water Heater | 1.4855 | 0.98804 |  | 8790.3251 | 10 |  | 1006 | 1006 | unit | 1
Assembly | New | Heat Pump Water Heater | 0.74275 | 0.49402 |  | 4395.1625 | 10 |  | 1006 | 1006 | unit | 1
College and University | New | Heat Pump Water Heater | 5.3769 | 29.0863 |  | 101088.7385 | 10 |  | 10060 | 1006 | unit | 10
Grocery | New | Heat Pump Water Heater | 0.61672 | 3.2355 |  | 8790.3251 | 10 |  | 1006 | 1006 | unit | 1
Healthcare | New | Heat Pump Water Heater | 0.99034 | 0.65869 |  | 5860.2167 | 10 |  | 1006 | 1006 | unit | 1
Hospitals | New | Heat Pump Water Heater | 9.4291 | 51.0065 |  | 177271.556 | 10 |  | 15090 | 1006 | unit | 15
Institutional | New | Heat Pump Water Heater | 59.4203 | 39.5217 |  | 351613.0036 | 10 |  | 25150 | 1006 | unit | 25
Lodging/Hospitality | New | Heat Pump Water Heater | 2.9603 | 15.5303 |  | 42193.5604 | 10 |  | 3018 | 1006 | unit | 3
Miscellaneous | New | Heat Pump Water Heater | 44.5652 | 29.6412 |  | 263709.7527 | 10 |  | 20120 | 1006 | unit | 20
Offices | New | Heat Pump Water Heater | 6.1896 | 4.1168 |  | 36626.3545 | 10 |  | 3018 | 1006 | unit | 3
Restaurants | New | Heat Pump Water Heater | 1.0279 | 5.3925 |  | 14650.5418 | 10 |  | 2012 | 1006 | unit | 2
Retail | New | Heat Pump Water Heater | 1.8317 | 9.6094 |  | 26107.2655 | 10 |  | 3018 | 1006 | unit | 3
Schools K-12 | New | Heat Pump Water Heater | 0.30949 | 0.20585 |  | 1831.3579 | 10 |  | 1006 | 1006 | unit | 1
Warehouse | New | Heat Pump Water Heater | 1.4855 | 0.98804 |  | 8790.3251 | 10 |  | 1006 | 1006 | unit | 1
Assembly | Turnover | Instantaneous Hot Water System | 0.039006 | 0.044946 |  | 352.1017 | 20 |  | 2967 | 2967 | unit | 1
College and University | Turnover | Instantaneous Hot Water System | 0.76527 | 1.8458 |  | 8098.3397 | 20 |  | 29670 | 2967 | unit | 10
Grocery | Turnover | Instantaneous Hot Water System | 0.078341 | 0.081744 |  | 704.2034 | 20 |  | 2967 | 2967 | unit | 1
Healthcare | Turnover | Instantaneous Hot Water System | 0.052008 | 0.059928 |  | 469.469 | 20 |  | 2967 | 2967 | unit | 1
Hospitals | Turnover | Instantaneous Hot Water System | 1.342 | 3.2369 |  | 14201.4362 | 20 |  | 44505 | 2967 | unit | 15
Institutional | Turnover | Instantaneous Hot Water System | 3.1205 | 3.5957 |  | 28168.138 | 20 |  | 74175 | 2967 | unit | 25
Lodging/Hospitality | Turnover | Instantaneous Hot Water System | 0.37604 | 0.39237 |  | 3380.1766 | 20 |  | 8901 | 2967 | unit | 3
Miscellaneous | Turnover | Instantaneous Hot Water System | 2.3404 | 2.6968 |  | 21126.1035 | 20 |  | 59340 | 2967 | unit | 20
Offices | Turnover | Instantaneous Hot Water System | 0.32505 | 0.37455 |  | 2934.181 | 20 |  | 8901 | 2967 | unit | 3
Restaurants | Turnover | Instantaneous Hot Water System | 0.13057 | 0.13624 |  | 1173.6724 | 20 |  | 5934 | 2967 | unit | 2
Retail | Turnover | Instantaneous Hot Water System | 0.23267 | 0.24278 |  | 2091.4842 | 20 |  | 8901 | 2967 | unit | 3
Schools K-12 | Turnover | Instantaneous Hot Water System | 0.016253 | 0.018728 |  | 146.7123 | 20 |  | 2967 | 2967 | unit | 1
Warehouse | Turnover | Instantaneous Hot Water System | 0.078013 | 0.089892 |  | 704.2034 | 20 |  | 2967 | 2967 | unit | 1
Assembly | New | Instantaneous Hot Water System | 0.039006 | 0.044946 |  | 352.1017 | 20 |  | 2967 | 2967 | unit | 1
College and University | New | Instantaneous Hot Water System | 0.76527 | 1.8458 |  | 8098.3397 | 20 |  | 29670 | 2967 | unit | 10
Grocery | New | Instantaneous Hot Water System | 0.078341 | 0.081744 |  | 704.2034 | 20 |  | 2967 | 2967 | unit | 1
Healthcare | New | Instantaneous Hot Water System | 0.052008 | 0.059928 |  | 469.469 | 20 |  | 2967 | 2967 | unit | 1
Hospitals | New | Instantaneous Hot Water System | 1.342 | 3.2369 |  | 14201.4362 | 20 |  | 44505 | 2967 | unit | 15
Institutional | New | Instantaneous Hot Water System | 3.1205 | 3.5957 |  | 28168.138 | 20 |  | 74175 | 2967 | unit | 25
Lodging/Hospitality | New | Instantaneous Hot Water System | 0.37604 | 0.39237 |  | 3380.1766 | 20 |  | 8901 | 2967 | unit | 3
Miscellaneous | New | Instantaneous Hot Water System | 2.3404 | 2.6968 |  | 21126.1035 | 20 |  | 59340 | 2967 | unit | 20
Offices | New | Instantaneous Hot Water System | 0.32505 | 0.37455 |  | 2934.181 | 20 |  | 8901 | 2967 | unit | 3
Restaurants | New | Instantaneous Hot Water System | 0.13057 | 0.13624 |  | 1173.6724 | 20 |  | 5934 | 2967 | unit | 2
Retail | New | Instantaneous Hot Water System | 0.23267 | 0.24278 |  | 2091.4842 | 20 |  | 8901 | 2967 | unit | 3
Schools K-12 | New | Instantaneous Hot Water System | 0.016253 | 0.018728 |  | 146.7123 | 20 |  | 2967 | 2967 | unit | 1
Warehouse | New | Instantaneous Hot Water System | 0.078013 | 0.089892 |  | 704.2034 | 20 |  | 2967 | 2967 | unit | 1
Assembly | Turnover | Solar Water Heater | 0.38556 | 0.05413 |  | 5158.5545 | 15 |  | 6767 | 6767 | unit | 1
College and University | Turnover | Solar Water Heater | 8.8679 | 1.245 |  | 118646.7544 | 15 |  | 67670 | 6767 | unit | 10
Grocery | Turnover | Solar Water Heater | 0.77112 | 0.10826 |  | 10317.1091 | 15 |  | 6767 | 6767 | unit | 1
Healthcare | Turnover | Solar Water Heater | 0.51408 | 0.072174 |  | 6878.0727 | 15 |  | 6767 | 6767 | unit | 1
Hospitals | Turnover | Solar Water Heater | 15.5509 | 2.1833 |  | 208061.6998 | 15 |  | 101505 | 6767 | unit | 15
Institutional | Turnover | Solar Water Heater | 30.8448 | 4.3304 |  | 412684.3632 | 15 |  | 169175 | 6767 | unit | 25
Lodging/Hospitality | Turnover | Solar Water Heater | 3.7014 | 0.51965 |  | 49522.1236 | 15 |  | 20301 | 6767 | unit | 3
Miscellaneous | Turnover | Solar Water Heater | 23.1336 | 3.2478 |  | 309513.2724 | 15 |  | 135340 | 6767 | unit | 20
Offices | Turnover | Solar Water Heater | 3.213 | 0.45109 |  | 42987.9545 | 15 |  | 20301 | 6767 | unit | 3
Restaurants | Turnover | Solar Water Heater | 1.2852 | 0.18043 |  | 17195.1818 | 15 |  | 13534 | 6767 | unit | 2
Retail | Turnover | Solar Water Heater | 2.2902 | 0.32153 |  | 30641.814 | 15 |  | 20301 | 6767 | unit | 3
Schools K-12 | Turnover | Solar Water Heater | 0.16065 | 0.022555 |  | 2149.4448 | 15 |  | 6767 | 6767 | unit | 1
Warehouse | Turnover | Solar Water Heater | 0.77112 | 0.10826 |  | 10317.1091 | 15 |  | 6767 | 6767 | unit | 1
Assembly | New | Solar Water Heater | 0.38556 | 0.05413 |  | 5158.5545 | 15 |  | 6767 | 6767 | unit | 1
College and University | New | Solar Water Heater | 8.8679 | 1.245 |  | 118646.7544 | 15 |  | 67670 | 6767 | unit | 10
Grocery | New | Solar Water Heater | 0.77112 | 0.10826 |  | 10317.1091 | 15 |  | 6767 | 6767 | unit | 1
Healthcare | New | Solar Water Heater | 0.51408 | 0.072174 |  | 6878.0727 | 15 |  | 6767 | 6767 | unit | 1
Hospitals | New | Solar Water Heater | 15.5509 | 2.1833 |  | 208061.6998 | 15 |  | 101505 | 6767 | unit | 15
Institutional | New | Solar Water Heater | 30.8448 | 4.3304 |  | 412684.3632 | 15 |  | 169175 | 6767 | unit | 25
Lodging/Hospitality | New | Solar Water Heater | 3.7014 | 0.51965 |  | 49522.1236 | 15 |  | 20301 | 6767 | unit | 3
Miscellaneous | New | Solar Water Heater | 23.1336 | 3.2478 |  | 309513.2724 | 15 |  | 135340 | 6767 | unit | 20
Offices | New | Solar Water Heater | 3.213 | 0.45109 |  | 42987.9545 | 15 |  | 20301 | 6767 | unit | 3
Restaurants | New | Solar Water Heater | 1.2852 | 0.18043 |  | 17195.1818 | 15 |  | 13534 | 6767 | unit | 2
Retail | New | Solar Water Heater | 2.2902 | 0.32153 |  | 30641.814 | 15 |  | 20301 | 6767 | unit | 3
Schools K-12 | New | Solar Water Heater | 0.16065 | 0.022555 |  | 2149.4448 | 15 |  | 6767 | 6767 | unit | 1
Warehouse | New | Solar Water Heater | 0.77112 | 0.10826 |  | 10317.1091 | 15 |  | 6767 | 6767 | unit | 1
Assembly | Turnover | CFL - 15W Flood | 0 | 0 |  | 200.9 | 7.8 |  | 3.92 | 3.92 | bulb
College and University | Turnover | CFL - 15W Flood | 0 | 0 |  | 200.9 | 7.8 |  | 3.92 | 3.92 | bulb
Grocery | Turnover | CFL - 15W Flood | 0 | 0 |  | 200.9 | 7.8 |  | 3.92 | 3.92 | bulb
Healthcare | Turnover | CFL - 15W Flood | 0 | 0 |  | 200.9 | 7.8 |  | 3.92 | 3.92 | bulb
Hospitals | Turnover | CFL - 15W Flood | 0 | 0 |  | 200.9 | 7.8 |  | 3.92 | 3.92 | bulb
Institutional | Turnover | CFL - 15W Flood | 0 | 0 |  | 200.9 | 7.8 |  | 3.92 | 3.92 | bulb
Lodging/Hospitality | Turnover | CFL - 15W Flood | 0 | 0 |  | 200.9 | 7.8 |  | 3.92 | 3.92 | bulb
Miscellaneous | Turnover | CFL - 15W Flood | 0 | 0 |  | 200.9 | 7.8 |  | 3.92 | 3.92 | bulb
Offices | Turnover | CFL - 15W Flood | 0 | 0 |  | 200.9 | 7.8 |  | 3.92 | 3.92 | bulb
Restaurants | Turnover | CFL - 15W Flood | 0 | 0 |  | 200.9 | 7.8 |  | 3.92 | 3.92 | bulb
Retail | Turnover | CFL - 15W Flood | 0 | 0 |  | 200.9 | 7.8 |  | 3.92 | 3.92 | bulb
Schools K-12 | Turnover | CFL - 15W Flood | 0 | 0 |  | 200.9 | 7.8 |  | 3.92 | 3.92 | bulb
Warehouse | Turnover | CFL - 15W Flood | 0 | 0 |  | 200.9 | 7.8 |  | 3.92 | 3.92 | bulb
Assembly | New | CFL - 15W Flood | 0 | 0 |  | 200.9 | 7.8 |  | 3.92 | 3.92 | bulb
College and University | New | CFL - 15W Flood | 0 | 0 |  | 200.9 | 7.8 |  | 3.92 | 3.92 | bulb
Grocery | New | CFL - 15W Flood | 0 | 0 |  | 200.9 | 7.8 |  | 3.92 | 3.92 | bulb
Healthcare | New | CFL - 15W Flood | 0 | 0 |  | 200.9 | 7.8 |  | 3.92 | 3.92 | bulb
Hospitals | New | CFL - 15W Flood | 0 | 0 |  | 200.9 | 7.8 |  | 3.92 | 3.92 | bulb
Institutional | New | CFL - 15W Flood | 0 | 0 |  | 200.9 | 7.8 |  | 3.92 | 3.92 | bulb
Lodging/Hospitality | New | CFL - 15W Flood | 0 | 0 |  | 200.9 | 7.8 |  | 3.92 | 3.92 | bulb
Miscellaneous | New | CFL - 15W Flood | 0 | 0 |  | 200.9 | 7.8 |  | 3.92 | 3.92 | bulb
Offices | New | CFL - 15W Flood | 0 | 0 |  | 200.9 | 7.8 |  | 3.92 | 3.92 | bulb
Restaurants | New | CFL - 15W Flood | 0 | 0 |  | 200.9 | 7.8 |  | 3.92 | 3.92 | bulb
Retail | New | CFL - 15W Flood | 0 | 0 |  | 200.9 | 7.8 |  | 3.92 | 3.92 | bulb
Schools K-12 | New | CFL - 15W Flood | 0 | 0 |  | 200.9 | 7.8 |  | 3.92 | 3.92 | bulb
Warehouse | New | CFL - 15W Flood | 0 | 0 |  | 200.9 | 7.8 |  | 3.92 | 3.92 | bulb
Assembly | Turnover | High Efficiency HID Lighting | 0 | 0 |  | 484.169 | 13 |  | 193.44 | 193.44 | fixture
College and University | Turnover | High Efficiency HID Lighting | 0 | 0 |  | 484.169 | 13 |  | 193.44 | 193.44 | fixture
Grocery | Turnover | High Efficiency HID Lighting | 0 | 0 |  | 484.169 | 13 |  | 193.44 | 193.44 | fixture
Healthcare | Turnover | High Efficiency HID Lighting | 0 | 0 |  | 484.169 | 13 |  | 193.44 | 193.44 | fixture
Hospitals | Turnover | High Efficiency HID Lighting | 0 | 0 |  | 484.169 | 13 |  | 193.44 | 193.44 | fixture
Institutional | Turnover | High Efficiency HID Lighting | 0 | 0 |  | 484.169 | 13 |  | 193.44 | 193.44 | fixture
Lodging/Hospitality | Turnover | High Efficiency HID Lighting | 0 | 0 |  | 484.169 | 13 |  | 193.44 | 193.44 | fixture
Miscellaneous | Turnover | High Efficiency HID Lighting | 0 | 0 |  | 484.169 | 13 |  | 193.44 | 193.44 | fixture
Offices | Turnover | High Efficiency HID Lighting | 0 | 0 |  | 484.169 | 13 |  | 193.44 | 193.44 | fixture
Restaurants | Turnover | High Efficiency HID Lighting | 0 | 0 |  | 484.169 | 13 |  | 193.44 | 193.44 | fixture
Retail | Turnover | High Efficiency HID Lighting | 0 | 0 |  | 484.169 | 13 |  | 193.44 | 193.44 | fixture
Schools K-12 | Turnover | High Efficiency HID Lighting | 0 | 0 |  | 484.169 | 13 |  | 193.44 | 193.44 | fixture
Warehouse | Turnover | High Efficiency HID Lighting | 0 | 0 |  | 484.169 | 13 |  | 193.44 | 193.44 | fixture
Assembly | New | High Efficiency HID Lighting | 0 | 0 |  | 484.169 | 13 |  | 193.44 | 193.44 | fixture
College and University | New | High Efficiency HID Lighting | 0 | 0 |  | 484.169 | 13 |  | 193.44 | 193.44 | fixture
Grocery | New | High Efficiency HID Lighting | 0 | 0 |  | 484.169 | 13 |  | 193.44 | 193.44 | fixture
Healthcare | New | High Efficiency HID Lighting | 0 | 0 |  | 484.169 | 13 |  | 193.44 | 193.44 | fixture
Hospitals | New | High Efficiency HID Lighting | 0 | 0 |  | 484.169 | 13 |  | 193.44 | 193.44 | fixture
Institutional | New | High Efficiency HID Lighting | 0 | 0 |  | 484.169 | 13 |  | 193.44 | 193.44 | fixture
Lodging/Hospitality | New | High Efficiency HID Lighting | 0 | 0 |  | 484.169 | 13 |  | 193.44 | 193.44 | fixture
Miscellaneous | New | High Efficiency HID Lighting | 0 | 0 |  | 484.169 | 13 |  | 193.44 | 193.44 | fixture
Offices | New | High Efficiency HID Lighting | 0 | 0 |  | 484.169 | 13 |  | 193.44 | 193.44 | fixture
Restaurants | New | High Efficiency HID Lighting | 0 | 0 |  | 484.169 | 13 |  | 193.44 | 193.44 | fixture
Retail | New | High Efficiency HID Lighting | 0 | 0 |  | 484.169 | 13 |  | 193.44 | 193.44 | fixture
Schools K-12 | New | High Efficiency HID Lighting | 0 | 0 |  | 484.169 | 13 |  | 193.44 | 193.44 | fixture
Warehouse | New | High Efficiency HID Lighting | 0 | 0 |  | 484.169 | 13 |  | 193.44 | 193.44 | fixture
Assembly | Turnover | LED - 9W Flood | 0 | 0 |  | 225.008 | 15 |  | 3.14 | 3.14 | bulb
College and University | Turnover | LED - 9W Flood | 0 | 0 |  | 225.008 | 15 |  | 3.14 | 3.14 | bulb
Grocery | Turnover | LED - 9W Flood | 0 | 0 |  | 225.008 | 15 |  | 3.14 | 3.14 | bulb
Healthcare | Turnover | LED - 9W Flood | 0 | 0 |  | 225.008 | 15 |  | 3.14 | 3.14 | bulb
Hospitals | Turnover | LED - 9W Flood | 0 | 0 |  | 225.008 | 15 |  | 3.14 | 3.14 | bulb
Institutional | Turnover | LED - 9W Flood | 0 | 0 |  | 225.008 | 15 |  | 3.14 | 3.14 | bulb
Lodging/Hospitality | Turnover | LED - 9W Flood | 0 | 0 |  | 225.008 | 15 |  | 3.14 | 3.14 | bulb
Miscellaneous | Turnover | LED - 9W Flood | 0 | 0 |  | 225.008 | 15 |  | 3.14 | 3.14 | bulb
Offices | Turnover | LED - 9W Flood | 0 | 0 |  | 225.008 | 15 |  | 3.14 | 3.14 | bulb
Restaurants | Turnover | LED - 9W Flood | 0 | 0 |  | 225.008 | 15 |  | 3.14 | 3.14 | bulb
Retail | Turnover | LED - 9W Flood | 0 | 0 |  | 225.008 | 15 |  | 3.14 | 3.14 | bulb
Schools K-12 | Turnover | LED - 9W Flood | 0 | 0 |  | 225.008 | 15 |  | 3.14 | 3.14 | bulb
Warehouse | Turnover | LED - 9W Flood | 0 | 0 |  | 225.008 | 15 |  | 3.14 | 3.14 | bulb
Assembly | New | LED - 9W Flood | 0 | 0 |  | 225.008 | 15 |  | 3.14 | 3.14 | bulb
College and University | New | LED - 9W Flood | 0 | 0 |  | 225.008 | 15 |  | 3.14 | 3.14 | bulb
Grocery | New | LED - 9W Flood | 0 | 0 |  | 225.008 | 15 |  | 3.14 | 3.14 | bulb
Healthcare | New | LED - 9W Flood | 0 | 0 |  | 225.008 | 15 |  | 3.14 | 3.14 | bulb
Hospitals | New | LED - 9W Flood | 0 | 0 |  | 225.008 | 15 |  | 3.14 | 3.14 | bulb
Institutional | New | LED - 9W Flood | 0 | 0 |  | 225.008 | 15 |  | 3.14 | 3.14 | bulb
Lodging/Hospitality | New | LED - 9W Flood | 0 | 0 |  | 225.008 | 15 |  | 3.14 | 3.14 | bulb
Miscellaneous | New | LED - 9W Flood | 0 | 0 |  | 225.008 | 15 |  | 3.14 | 3.14 | bulb
Offices | New | LED - 9W Flood | 0 | 0 |  | 225.008 | 15 |  | 3.14 | 3.14 | bulb
Restaurants | New | LED - 9W Flood | 0 | 0 |  | 225.008 | 15 |  | 3.14 | 3.14 | bulb
Retail | New | LED - 9W Flood | 0 | 0 |  | 225.008 | 15 |  | 3.14 | 3.14 | bulb
Schools K-12 | New | LED - 9W Flood | 0 | 0 |  | 225.008 | 15 |  | 3.14 | 3.14 | bulb
Warehouse | New | LED - 9W Flood | 0 | 0 |  | 225.008 | 15 |  | 3.14 | 3.14 | bulb
Assembly | Turnover | LED Display Lighting (Exterior) | 0 | 0 |  | 377.692 | 15 |  | 35 | 35 | fixture
College and University | Turnover | LED Display Lighting (Exterior) | 0 | 0 |  | 377.692 | 15 |  | 35 | 35 | fixture
Grocery | Turnover | LED Display Lighting (Exterior) | 0 | 0 |  | 377.692 | 15 |  | 35 | 35 | fixture
Healthcare | Turnover | LED Display Lighting (Exterior) | 0 | 0 |  | 377.692 | 15 |  | 35 | 35 | fixture
Hospitals | Turnover | LED Display Lighting (Exterior) | 0 | 0 |  | 377.692 | 15 |  | 35 | 35 | fixture
Institutional | Turnover | LED Display Lighting (Exterior) | 0 | 0 |  | 377.692 | 15 |  | 35 | 35 | fixture
Lodging/Hospitality | Turnover | LED Display Lighting (Exterior) | 0 | 0 |  | 377.692 | 15 |  | 35 | 35 | fixture
Miscellaneous | Turnover | LED Display Lighting (Exterior) | 0 | 0 |  | 377.692 | 15 |  | 35 | 35 | fixture
Offices | Turnover | LED Display Lighting (Exterior) | 0 | 0 |  | 377.692 | 15 |  | 35 | 35 | fixture
Restaurants | Turnover | LED Display Lighting (Exterior) | 0 | 0 |  | 377.692 | 15 |  | 35 | 35 | fixture
Retail | Turnover | LED Display Lighting (Exterior) | 0 | 0 |  | 377.692 | 15 |  | 35 | 35 | fixture
Schools K-12 | Turnover | LED Display Lighting (Exterior) | 0 | 0 |  | 377.692 | 15 |  | 35 | 35 | fixture
Warehouse | Turnover | LED Display Lighting (Exterior) | 0 | 0 |  | 377.692 | 15 |  | 35 | 35 | fixture
Assembly | New | LED Display Lighting (Exterior) | 0 | 0 |  | 377.692 | 15 |  | 35 | 35 | fixture
College and University | New | LED Display Lighting (Exterior) | 0 | 0 |  | 377.692 | 15 |  | 35 | 35 | fixture
Grocery | New | LED Display Lighting (Exterior) | 0 | 0 |  | 377.692 | 15 |  | 35 | 35 | fixture
Healthcare | New | LED Display Lighting (Exterior) | 0 | 0 |  | 377.692 | 15 |  | 35 | 35 | fixture
Hospitals | New | LED Display Lighting (Exterior) | 0 | 0 |  | 377.692 | 15 |  | 35 | 35 | fixture
Institutional | New | LED Display Lighting (Exterior) | 0 | 0 |  | 377.692 | 15 |  | 35 | 35 | fixture
Lodging/Hospitality | New | LED Display Lighting (Exterior) | 0 | 0 |  | 377.692 | 15 |  | 35 | 35 | fixture
Miscellaneous | New | LED Display Lighting (Exterior) | 0 | 0 |  | 377.692 | 15 |  | 35 | 35 | fixture
Offices | New | LED Display Lighting (Exterior) | 0 | 0 |  | 377.692 | 15 |  | 35 | 35 | fixture
Restaurants | New | LED Display Lighting (Exterior) | 0 | 0 |  | 377.692 | 15 |  | 35 | 35 | fixture
Retail | New | LED Display Lighting (Exterior) | 0 | 0 |  | 377.692 | 15 |  | 35 | 35 | fixture
Schools K-12 | New | LED Display Lighting (Exterior) | 0 | 0 |  | 377.692 | 15 |  | 35 | 35 | fixture
Warehouse | New | LED Display Lighting (Exterior) | 0 | 0 |  | 377.692 | 15 |  | 35 | 35 | fixture
Assembly | Turnover | LED Exterior Lighting | 0 | 0 |  | 763.42 | 13 |  | 287 | 287 | fixture
College and University | Turnover | LED Exterior Lighting | 0 | 0 |  | 763.42 | 13 |  | 287 | 287 | fixture
Grocery | Turnover | LED Exterior Lighting | 0 | 0 |  | 763.42 | 13 |  | 287 | 287 | fixture
Healthcare | Turnover | LED Exterior Lighting | 0 | 0 |  | 763.42 | 13 |  | 287 | 287 | fixture
Hospitals | Turnover | LED Exterior Lighting | 0 | 0 |  | 763.42 | 13 |  | 287 | 287 | fixture
Institutional | Turnover | LED Exterior Lighting | 0 | 0 |  | 763.42 | 13 |  | 287 | 287 | fixture
Lodging/Hospitality | Turnover | LED Exterior Lighting | 0 | 0 |  | 763.42 | 13 |  | 287 | 287 | fixture
Miscellaneous | Turnover | LED Exterior Lighting | 0 | 0 |  | 763.42 | 13 |  | 287 | 287 | fixture
Offices | Turnover | LED Exterior Lighting | 0 | 0 |  | 763.42 | 13 |  | 287 | 287 | fixture
Restaurants | Turnover | LED Exterior Lighting | 0 | 0 |  | 763.42 | 13 |  | 287 | 287 | fixture
Retail | Turnover | LED Exterior Lighting | 0 | 0 |  | 763.42 | 13 |  | 287 | 287 | fixture
Schools K-12 | Turnover | LED Exterior Lighting | 0 | 0 |  | 763.42 | 13 |  | 287 | 287 | fixture
Warehouse | Turnover | LED Exterior Lighting | 0 | 0 |  | 763.42 | 13 |  | 287 | 287 | fixture
Assembly | New | LED Exterior Lighting | 0 | 0 |  | 763.42 | 13 |  | 287 | 287 | fixture
College and University | New | LED Exterior Lighting | 0 | 0 |  | 763.42 | 13 |  | 287 | 287 | fixture
Grocery | New | LED Exterior Lighting | 0 | 0 |  | 763.42 | 13 |  | 287 | 287 | fixture
Healthcare | New | LED Exterior Lighting | 0 | 0 |  | 763.42 | 13 |  | 287 | 287 | fixture
Hospitals | New | LED Exterior Lighting | 0 | 0 |  | 763.42 | 13 |  | 287 | 287 | fixture
Institutional | New | LED Exterior Lighting | 0 | 0 |  | 763.42 | 13 |  | 287 | 287 | fixture
Lodging/Hospitality | New | LED Exterior Lighting | 0 | 0 |  | 763.42 | 13 |  | 287 | 287 | fixture
Miscellaneous | New | LED Exterior Lighting | 0 | 0 |  | 763.42 | 13 |  | 287 | 287 | fixture
Offices | New | LED Exterior Lighting | 0 | 0 |  | 763.42 | 13 |  | 287 | 287 | fixture
Restaurants | New | LED Exterior Lighting | 0 | 0 |  | 763.42 | 13 |  | 287 | 287 | fixture
Retail | New | LED Exterior Lighting | 0 | 0 |  | 763.42 | 13 |  | 287 | 287 | fixture
Schools K-12 | New | LED Exterior Lighting | 0 | 0 |  | 763.42 | 13 |  | 287 | 287 | fixture
Warehouse | New | LED Exterior Lighting | 0 | 0 |  | 763.42 | 13 |  | 287 | 287 | fixture
Assembly | Turnover | LED Parking Lighting | 0 | 0 |  | 3375.12 | 18 |  | 161.85 | 161.85 | fixture
College and University | Turnover | LED Parking Lighting | 0 | 0 |  | 3375.12 | 18 |  | 161.85 | 161.85 | fixture
Grocery | Turnover | LED Parking Lighting | 0 | 0 |  | 3375.12 | 18 |  | 161.85 | 161.85 | fixture
Healthcare | Turnover | LED Parking Lighting | 0 | 0 |  | 3375.12 | 18 |  | 161.85 | 161.85 | fixture
Hospitals | Turnover | LED Parking Lighting | 0 | 0 |  | 3375.12 | 18 |  | 161.85 | 161.85 | fixture
Institutional | Turnover | LED Parking Lighting | 0 | 0 |  | 3375.12 | 18 |  | 161.85 | 161.85 | fixture
Lodging/Hospitality | Turnover | LED Parking Lighting | 0 | 0 |  | 3375.12 | 18 |  | 161.85 | 161.85 | fixture
Miscellaneous | Turnover | LED Parking Lighting | 0 | 0 |  | 3375.12 | 18 |  | 161.85 | 161.85 | fixture
Offices | Turnover | LED Parking Lighting | 0 | 0 |  | 3375.12 | 18 |  | 161.85 | 161.85 | fixture
Restaurants | Turnover | LED Parking Lighting | 0 | 0 |  | 3375.12 | 18 |  | 161.85 | 161.85 | fixture
Retail | Turnover | LED Parking Lighting | 0 | 0 |  | 3375.12 | 18 |  | 161.85 | 161.85 | fixture
Schools K-12 | Turnover | LED Parking Lighting | 0 | 0 |  | 3375.12 | 18 |  | 161.85 | 161.85 | fixture
Warehouse | Turnover | LED Parking Lighting | 0 | 0 |  | 3375.12 | 18 |  | 161.85 | 161.85 | fixture
Assembly | New | LED Parking Lighting | 0 | 0 |  | 3375.12 | 18 |  | 161.85 | 161.85 | fixture
College and University | New | LED Parking Lighting | 0 | 0 |  | 3375.12 | 18 |  | 161.85 | 161.85 | fixture
Grocery | New | LED Parking Lighting | 0 | 0 |  | 3375.12 | 18 |  | 161.85 | 161.85 | fixture
Healthcare | New | LED Parking Lighting | 0 | 0 |  | 3375.12 | 18 |  | 161.85 | 161.85 | fixture
Hospitals | New | LED Parking Lighting | 0 | 0 |  | 3375.12 | 18 |  | 161.85 | 161.85 | fixture
Institutional | New | LED Parking Lighting | 0 | 0 |  | 3375.12 | 18 |  | 161.85 | 161.85 | fixture
Lodging/Hospitality | New | LED Parking Lighting | 0 | 0 |  | 3375.12 | 18 |  | 161.85 | 161.85 | fixture
Miscellaneous | New | LED Parking Lighting | 0 | 0 |  | 3375.12 | 18 |  | 161.85 | 161.85 | fixture
Offices | New | LED Parking Lighting | 0 | 0 |  | 3375.12 | 18 |  | 161.85 | 161.85 | fixture
Restaurants | New | LED Parking Lighting | 0 | 0 |  | 3375.12 | 18 |  | 161.85 | 161.85 | fixture
Retail | New | LED Parking Lighting | 0 | 0 |  | 3375.12 | 18 |  | 161.85 | 161.85 | fixture
Schools K-12 | New | LED Parking Lighting | 0 | 0 |  | 3375.12 | 18 |  | 161.85 | 161.85 | fixture
Warehouse | New | LED Parking Lighting | 0 | 0 |  | 3375.12 | 18 |  | 161.85 | 161.85 | fixture
Assembly | Turnover | LED Street Lights | 0 | 0 |  | 1691.1226 | 18 |  | 238.57 | 238.57 | fixture
College and University | Turnover | LED Street Lights | 0 | 0 |  | 1691.1226 | 18 |  | 238.57 | 238.57 | fixture
Grocery | Turnover | LED Street Lights | 0 | 0 |  | 1691.1226 | 18 |  | 238.57 | 238.57 | fixture
Healthcare | Turnover | LED Street Lights | 0 | 0 |  | 1691.1226 | 18 |  | 238.57 | 238.57 | fixture
Hospitals | Turnover | LED Street Lights | 0 | 0 |  | 1691.1226 | 18 |  | 238.57 | 238.57 | fixture
Institutional | Turnover | LED Street Lights | 0 | 0 |  | 1691.1226 | 18 |  | 238.57 | 238.57 | fixture
Lodging/Hospitality | Turnover | LED Street Lights | 0 | 0 |  | 1691.1226 | 18 |  | 238.57 | 238.57 | fixture
Miscellaneous | Turnover | LED Street Lights | 0 | 0 |  | 1691.1226 | 18 |  | 238.57 | 238.57 | fixture
Offices | Turnover | LED Street Lights | 0 | 0 |  | 1691.1226 | 18 |  | 238.57 | 238.57 | fixture
Restaurants | Turnover | LED Street Lights | 0 | 0 |  | 1691.1226 | 18 |  | 238.57 | 238.57 | fixture
Retail | Turnover | LED Street Lights | 0 | 0 |  | 1691.1226 | 18 |  | 238.57 | 238.57 | fixture
Schools K-12 | Turnover | LED Street Lights | 0 | 0 |  | 1691.1226 | 18 |  | 238.57 | 238.57 | fixture
Warehouse | Turnover | LED Street Lights | 0 | 0 |  | 1691.1226 | 18 |  | 238.57 | 238.57 | fixture
Assembly | New | LED Street Lights | 0 | 0 |  | 1691.1226 | 18 |  | 238.57 | 238.57 | fixture
College and University | New | LED Street Lights | 0 | 0 |  | 1691.1226 | 18 |  | 238.57 | 238.57 | fixture
Grocery | New | LED Street Lights | 0 | 0 |  | 1691.1226 | 18 |  | 238.57 | 238.57 | fixture
Healthcare | New | LED Street Lights | 0 | 0 |  | 1691.1226 | 18 |  | 238.57 | 238.57 | fixture
Hospitals | New | LED Street Lights | 0 | 0 |  | 1691.1226 | 18 |  | 238.57 | 238.57 | fixture
Institutional | New | LED Street Lights | 0 | 0 |  | 1691.1226 | 18 |  | 238.57 | 238.57 | fixture
Lodging/Hospitality | New | LED Street Lights | 0 | 0 |  | 1691.1226 | 18 |  | 238.57 | 238.57 | fixture
Miscellaneous | New | LED Street Lights | 0 | 0 |  | 1691.1226 | 18 |  | 238.57 | 238.57 | fixture
Offices | New | LED Street Lights | 0 | 0 |  | 1691.1226 | 18 |  | 238.57 | 238.57 | fixture
Restaurants | New | LED Street Lights | 0 | 0 |  | 1691.1226 | 18 |  | 238.57 | 238.57 | fixture
Retail | New | LED Street Lights | 0 | 0 |  | 1691.1226 | 18 |  | 238.57 | 238.57 | fixture
Schools K-12 | New | LED Street Lights | 0 | 0 |  | 1691.1226 | 18 |  | 238.57 | 238.57 | fixture
Warehouse | New | LED Street Lights | 0 | 0 |  | 1691.1226 | 18 |  | 238.57 | 238.57 | fixture
Assembly | Turnover | LED Traffic and Crosswalk Lighting | 0 | 0 |  | 37.96 | 10 |  | 71 | 71 | fixture
College and University | Turnover | LED Traffic and Crosswalk Lighting | 0 | 0 |  | 37.96 | 10 |  | 71 | 71 | fixture
Grocery | Turnover | LED Traffic and Crosswalk Lighting | 0 | 0 |  | 37.96 | 10 |  | 71 | 71 | fixture
Healthcare | Turnover | LED Traffic and Crosswalk Lighting | 0 | 0 |  | 37.96 | 10 |  | 71 | 71 | fixture
Hospitals | Turnover | LED Traffic and Crosswalk Lighting | 0 | 0 |  | 37.96 | 10 |  | 71 | 71 | fixture
Institutional | Turnover | LED Traffic and Crosswalk Lighting | 0 | 0 |  | 37.96 | 10 |  | 71 | 71 | fixture
Lodging/Hospitality | Turnover | LED Traffic and Crosswalk Lighting | 0 | 0 |  | 37.96 | 10 |  | 71 | 71 | fixture
Miscellaneous | Turnover | LED Traffic and Crosswalk Lighting | 0 | 0 |  | 37.96 | 10 |  | 71 | 71 | fixture
Offices | Turnover | LED Traffic and Crosswalk Lighting | 0 | 0 |  | 37.96 | 10 |  | 71 | 71 | fixture
Restaurants | Turnover | LED Traffic and Crosswalk Lighting | 0 | 0 |  | 37.96 | 10 |  | 71 | 71 | fixture
Retail | Turnover | LED Traffic and Crosswalk Lighting | 0 | 0 |  | 37.96 | 10 |  | 71 | 71 | fixture
Schools K-12 | Turnover | LED Traffic and Crosswalk Lighting | 0 | 0 |  | 37.96 | 10 |  | 71 | 71 | fixture
Warehouse | Turnover | LED Traffic and Crosswalk Lighting | 0 | 0 |  | 37.96 | 10 |  | 71 | 71 | fixture
Assembly | New | LED Traffic and Crosswalk Lighting | 0 | 0 |  | 37.96 | 10 |  | 71 | 71 | fixture
College and University | New | LED Traffic and Crosswalk Lighting | 0 | 0 |  | 37.96 | 10 |  | 71 | 71 | fixture
Grocery | New | LED Traffic and Crosswalk Lighting | 0 | 0 |  | 37.96 | 10 |  | 71 | 71 | fixture
Healthcare | New | LED Traffic and Crosswalk Lighting | 0 | 0 |  | 37.96 | 10 |  | 71 | 71 | fixture
Hospitals | New | LED Traffic and Crosswalk Lighting | 0 | 0 |  | 37.96 | 10 |  | 71 | 71 | fixture
Institutional | New | LED Traffic and Crosswalk Lighting | 0 | 0 |  | 37.96 | 10 |  | 71 | 71 | fixture
Lodging/Hospitality | New | LED Traffic and Crosswalk Lighting | 0 | 0 |  | 37.96 | 10 |  | 71 | 71 | fixture
Miscellaneous | New | LED Traffic and Crosswalk Lighting | 0 | 0 |  | 37.96 | 10 |  | 71 | 71 | fixture
Offices | New | LED Traffic and Crosswalk Lighting | 0 | 0 |  | 37.96 | 10 |  | 71 | 71 | fixture
Restaurants | New | LED Traffic and Crosswalk Lighting | 0 | 0 |  | 37.96 | 10 |  | 71 | 71 | fixture
Retail | New | LED Traffic and Crosswalk Lighting | 0 | 0 |  | 37.96 | 10 |  | 71 | 71 | fixture
Schools K-12 | New | LED Traffic and Crosswalk Lighting | 0 | 0 |  | 37.96 | 10 |  | 71 | 71 | fixture
Warehouse | New | LED Traffic and Crosswalk Lighting | 0 | 0 |  | 37.96 | 10 |  | 71 | 71 | fixture
Assembly | Turnover | Geothermal Heat Pump | 1.2656 | 0.97205 |  | 2942.8501 | 15 |  | 48798.42 | 4879.842 | ton | 10
College and University | Turnover | Geothermal Heat Pump | 0.57368 | 0.53685 |  | 3263.0656 | 15 |  | 48798.42 | 4879.842 | ton | 10
Grocery | Turnover | Geothermal Heat Pump | 0.7072 | 0.54319 |  | 1644.4881 | 15 |  | 48798.42 | 4879.842 | ton | 10
Healthcare | Turnover | Geothermal Heat Pump | 2.7496 | 2.1119 |  | 6393.7659 | 15 |  | 48798.42 | 4879.842 | ton | 10
Hospitals | Turnover | Geothermal Heat Pump | 1.0656 | 0.99723 |  | 6061.3587 | 15 |  | 48798.42 | 4879.842 | ton | 10
Institutional | Turnover | Geothermal Heat Pump | 0.68592 | 0.52684 |  | 1594.9854 | 15 |  | 48798.42 | 4879.842 | ton | 10
Lodging/Hospitality | Turnover | Geothermal Heat Pump | 2.0864 | 1.6025 |  | 4851.6104 | 15 |  | 48798.42 | 4879.842 | ton | 10
Miscellaneous | Turnover | Geothermal Heat Pump | 0.70681 | 0.54289 |  | 1643.5677 | 15 |  | 48798.42 | 4879.842 | ton | 10
Offices | Turnover | Geothermal Heat Pump | 1.4206 | 1.0911 |  | 3303.382 | 15 |  | 48798.42 | 4879.842 | ton | 10
Restaurants | Turnover | Geothermal Heat Pump | 2.0652 | 1.5862 |  | 4802.2426 | 15 |  | 48798.42 | 4879.842 | ton | 10
Retail | Turnover | Geothermal Heat Pump | 1.6146 | 1.2401 |  | 3754.4687 | 15 |  | 48798.42 | 4879.842 | ton | 10
Schools K-12 | Turnover | Geothermal Heat Pump | 1.4043 | 1.0787 |  | 3265.5803 | 15 |  | 48798.42 | 4879.842 | ton | 10
Warehouse | Turnover | Geothermal Heat Pump | 0.30909 | 0.23741 |  | 718.7496 | 15 |  | 48798.42 | 4879.842 | ton | 10
Assembly | New | Geothermal Heat Pump | 1.2656 | 0.97205 |  | 2942.8501 | 15 |  | 48798.42 | 4879.842 | ton | 10
College and University | New | Geothermal Heat Pump | 0.57368 | 0.53685 |  | 3263.0656 | 15 |  | 48798.42 | 4879.842 | ton | 10
Grocery | New | Geothermal Heat Pump | 0.7072 | 0.54319 |  | 1644.4881 | 15 |  | 48798.42 | 4879.842 | ton | 10
Healthcare | New | Geothermal Heat Pump | 2.7496 | 2.1119 |  | 6393.7659 | 15 |  | 48798.42 | 4879.842 | ton | 10
Hospitals | New | Geothermal Heat Pump | 1.0656 | 0.99723 |  | 6061.3587 | 15 |  | 48798.42 | 4879.842 | ton | 10
Institutional | New | Geothermal Heat Pump | 0.68592 | 0.52684 |  | 1594.9854 | 15 |  | 48798.42 | 4879.842 | ton | 10
Lodging/Hospitality | New | Geothermal Heat Pump | 2.0864 | 1.6025 |  | 4851.6104 | 15 |  | 48798.42 | 4879.842 | ton | 10
Miscellaneous | New | Geothermal Heat Pump | 0.70681 | 0.54289 |  | 1643.5677 | 15 |  | 48798.42 | 4879.842 | ton | 10
Offices | New | Geothermal Heat Pump | 1.4206 | 1.0911 |  | 3303.382 | 15 |  | 48798.42 | 4879.842 | ton | 10
Restaurants | New | Geothermal Heat Pump | 2.0652 | 1.5862 |  | 4802.2426 | 15 |  | 48798.42 | 4879.842 | ton | 10
Retail | New | Geothermal Heat Pump | 1.6146 | 1.2401 |  | 3754.4687 | 15 |  | 48798.42 | 4879.842 | ton | 10
Schools K-12 | New | Geothermal Heat Pump | 1.4043 | 1.0787 |  | 3265.5803 | 15 |  | 48798.42 | 4879.842 | ton | 10
Warehouse | New | Geothermal Heat Pump | 0.30909 | 0.23741 |  | 718.7496 | 15 |  | 48798.42 | 4879.842 | ton | 10
Assembly | Turnover | High Efficiency Chiller (Air Cooled, 50 tons) | 3.6935 | 3.7483 |  | 12977.2822 | 20 |  | 6800 | 6800 | unit (50 tons)
College and University | Turnover | High Efficiency Chiller (Air Cooled, 50 tons) | 4.0976 | 4.1584 |  | 14397.1378 | 20 |  | 6800 | 6800 | unit (50 tons)
Grocery | Turnover | High Efficiency Chiller (Air Cooled, 50 tons) | 2.0403 | 2.0706 |  | 7168.7817 | 20 |  | 6800 | 6800 | unit (50 tons)
Healthcare | Turnover | High Efficiency Chiller (Air Cooled, 50 tons) | 8.037 | 8.1562 |  | 28238.2483 | 20 |  | 6800 | 6800 | unit (50 tons)
Hospitals | Turnover | High Efficiency Chiller (Air Cooled, 50 tons) | 7.6131 | 7.726 |  | 26748.8892 | 20 |  | 6800 | 6800 | unit (50 tons)
Institutional | Turnover | High Efficiency Chiller (Air Cooled, 50 tons) | 1.9951 | 2.0247 |  | 7009.9168 | 20 |  | 6800 | 6800 | unit (50 tons)
Lodging/Hospitality | Turnover | High Efficiency Chiller (Air Cooled, 50 tons) | 6.1012 | 6.1917 |  | 21436.8418 | 20 |  | 6800 | 6800 | unit (50 tons)
Miscellaneous | Turnover | High Efficiency Chiller (Air Cooled, 50 tons) | 2.0629 | 2.0935 |  | 7248.2142 | 20 |  | 6800 | 6800 | unit (50 tons)
Offices | Turnover | High Efficiency Chiller (Air Cooled, 50 tons) | 4.157 | 4.2186 |  | 14605.6481 | 20 |  | 6800 | 6800 | unit (50 tons)
Restaurants | Turnover | High Efficiency Chiller (Air Cooled, 50 tons) | 5.9854 | 6.0742 |  | 21029.7503 | 20 |  | 6800 | 6800 | unit (50 tons)
Retail | Turnover | High Efficiency Chiller (Air Cooled, 50 tons) | 4.6911 | 4.7607 |  | 16482.2406 | 20 |  | 6800 | 6800 | unit (50 tons)
Schools K-12 | Turnover | High Efficiency Chiller (Air Cooled, 50 tons) | 4.0778 | 4.1383 |  | 14327.6344 | 20 |  | 6800 | 6800 | unit (50 tons)
Warehouse | Turnover | High Efficiency Chiller (Air Cooled, 50 tons) | 0.89583 | 0.90912 |  | 3147.5122 | 20 |  | 6800 | 6800 | unit (50 tons)
Assembly | New | High Efficiency Chiller (Air Cooled, 50 tons) | 3.6935 | 3.7483 |  | 12977.2822 | 20 |  | 6800 | 6800 | unit (50 tons)
College and University | New | High Efficiency Chiller (Air Cooled, 50 tons) | 4.0976 | 4.1584 |  | 14397.1378 | 20 |  | 6800 | 6800 | unit (50 tons)
Grocery | New | High Efficiency Chiller (Air Cooled, 50 tons) | 2.0403 | 2.0706 |  | 7168.7817 | 20 |  | 6800 | 6800 | unit (50 tons)
Healthcare | New | High Efficiency Chiller (Air Cooled, 50 tons) | 8.037 | 8.1562 |  | 28238.2483 | 20 |  | 6800 | 6800 | unit (50 tons)
Hospitals | New | High Efficiency Chiller (Air Cooled, 50 tons) | 7.6131 | 7.726 |  | 26748.8892 | 20 |  | 6800 | 6800 | unit (50 tons)
Institutional | New | High Efficiency Chiller (Air Cooled, 50 tons) | 1.9951 | 2.0247 |  | 7009.9168 | 20 |  | 6800 | 6800 | unit (50 tons)
Lodging/Hospitality | New | High Efficiency Chiller (Air Cooled, 50 tons) | 6.1012 | 6.1917 |  | 21436.8418 | 20 |  | 6800 | 6800 | unit (50 tons)
Miscellaneous | New | High Efficiency Chiller (Air Cooled, 50 tons) | 2.0629 | 2.0935 |  | 7248.2142 | 20 |  | 6800 | 6800 | unit (50 tons)
Offices | New | High Efficiency Chiller (Air Cooled, 50 tons) | 4.157 | 4.2186 |  | 14605.6481 | 20 |  | 6800 | 6800 | unit (50 tons)
Restaurants | New | High Efficiency Chiller (Air Cooled, 50 tons) | 5.9854 | 6.0742 |  | 21029.7503 | 20 |  | 6800 | 6800 | unit (50 tons)
Retail | New | High Efficiency Chiller (Air Cooled, 50 tons) | 4.6911 | 4.7607 |  | 16482.2406 | 20 |  | 6800 | 6800 | unit (50 tons)
Schools K-12 | New | High Efficiency Chiller (Air Cooled, 50 tons) | 4.0778 | 4.1383 |  | 14327.6344 | 20 |  | 6800 | 6800 | unit (50 tons)
Warehouse | New | High Efficiency Chiller (Air Cooled, 50 tons) | 0.89583 | 0.90912 |  | 3147.5122 | 20 |  | 6800 | 6800 | unit (50 tons)
Assembly | Turnover | High Efficiency Chiller (Water cooled-centrifugal, 200 tons) | 6.3192 | 0.27371 |  | 16050.3747 | 20 |  | 9533.3333 | 9533.3333 | unit 200 tons)
College and University | Turnover | High Efficiency Chiller (Water cooled-centrifugal, 200 tons) | 7.0105 | 0.30366 |  | 17806.4601 | 20 |  | 9533.3333 | 9533.3333 | unit 200 tons)
Grocery | Turnover | High Efficiency Chiller (Water cooled-centrifugal, 200 tons) | 3.4908 | 0.1512 |  | 8866.3891 | 20 |  | 9533.3333 | 9533.3333 | unit 200 tons)
Healthcare | Turnover | High Efficiency Chiller (Water cooled-centrifugal, 200 tons) | 13.7503 | 0.59559 |  | 34925.2223 | 20 |  | 9533.3333 | 9533.3333 | unit 200 tons)
Hospitals | Turnover | High Efficiency Chiller (Water cooled-centrifugal, 200 tons) | 13.0251 | 0.56417 |  | 33083.1747 | 20 |  | 9533.3333 | 9533.3333 | unit 200 tons)
Institutional | Turnover | High Efficiency Chiller (Water cooled-centrifugal, 200 tons) | 3.4134 | 0.14785 |  | 8669.904 | 20 |  | 9533.3333 | 9533.3333 | unit 200 tons)
Lodging/Hospitality | Turnover | High Efficiency Chiller (Water cooled-centrifugal, 200 tons) | 10.4385 | 0.45213 |  | 26513.205 | 20 |  | 9533.3333 | 9533.3333 | unit 200 tons)
Miscellaneous | Turnover | High Efficiency Chiller (Water cooled-centrifugal, 200 tons) | 3.5294 | 0.15288 |  | 8964.6316 | 20 |  | 9533.3333 | 9533.3333 | unit 200 tons)
Offices | Turnover | High Efficiency Chiller (Water cooled-centrifugal, 200 tons) | 7.1121 | 0.30805 |  | 18064.3467 | 20 |  | 9533.3333 | 9533.3333 | unit 200 tons)
Restaurants | Turnover | High Efficiency Chiller (Water cooled-centrifugal, 200 tons) | 10.2402 | 0.44355 |  | 26009.712 | 20 |  | 9533.3333 | 9533.3333 | unit 200 tons)
Retail | Turnover | High Efficiency Chiller (Water cooled-centrifugal, 200 tons) | 8.0259 | 0.34763 |  | 20385.3267 | 20 |  | 9533.3333 | 9533.3333 | unit 200 tons)
Schools K-12 | Turnover | High Efficiency Chiller (Water cooled-centrifugal, 200 tons) | 6.9767 | 0.30219 |  | 17720.4978 | 20 |  | 9533.3333 | 9533.3333 | unit 200 tons)
Warehouse | Turnover | High Efficiency Chiller (Water cooled-centrifugal, 200 tons) | 1.5327 | 0.066386 |  | 3892.8606 | 20 |  | 9533.3333 | 9533.3333 | unit 200 tons)
Assembly | New | High Efficiency Chiller (Water cooled-centrifugal, 200 tons) | 6.3192 | 0.27371 |  | 16050.3747 | 20 |  | 9533.3333 | 9533.3333 | unit 200 tons)
College and University | New | High Efficiency Chiller (Water cooled-centrifugal, 200 tons) | 7.0105 | 0.30366 |  | 17806.4601 | 20 |  | 9533.3333 | 9533.3333 | unit 200 tons)
Grocery | New | High Efficiency Chiller (Water cooled-centrifugal, 200 tons) | 3.4908 | 0.1512 |  | 8866.3891 | 20 |  | 9533.3333 | 9533.3333 | unit 200 tons)
Healthcare | New | High Efficiency Chiller (Water cooled-centrifugal, 200 tons) | 13.7503 | 0.59559 |  | 34925.2223 | 20 |  | 9533.3333 | 9533.3333 | unit 200 tons)
Hospitals | New | High Efficiency Chiller (Water cooled-centrifugal, 200 tons) | 13.0251 | 0.56417 |  | 33083.1747 | 20 |  | 9533.3333 | 9533.3333 | unit 200 tons)
Institutional | New | High Efficiency Chiller (Water cooled-centrifugal, 200 tons) | 3.4134 | 0.14785 |  | 8669.904 | 20 |  | 9533.3333 | 9533.3333 | unit 200 tons)
Lodging/Hospitality | New | High Efficiency Chiller (Water cooled-centrifugal, 200 tons) | 10.4385 | 0.45213 |  | 26513.205 | 20 |  | 9533.3333 | 9533.3333 | unit 200 tons)
Miscellaneous | New | High Efficiency Chiller (Water cooled-centrifugal, 200 tons) | 3.5294 | 0.15288 |  | 8964.6316 | 20 |  | 9533.3333 | 9533.3333 | unit 200 tons)
Offices | New | High Efficiency Chiller (Water cooled-centrifugal, 200 tons) | 7.1121 | 0.30805 |  | 18064.3467 | 20 |  | 9533.3333 | 9533.3333 | unit 200 tons)
Restaurants | New | High Efficiency Chiller (Water cooled-centrifugal, 200 tons) | 10.2402 | 0.44355 |  | 26009.712 | 20 |  | 9533.3333 | 9533.3333 | unit 200 tons)
Retail | New | High Efficiency Chiller (Water cooled-centrifugal, 200 tons) | 8.0259 | 0.34763 |  | 20385.3267 | 20 |  | 9533.3333 | 9533.3333 | unit 200 tons)
Schools K-12 | New | High Efficiency Chiller (Water cooled-centrifugal, 200 tons) | 6.9767 | 0.30219 |  | 17720.4978 | 20 |  | 9533.3333 | 9533.3333 | unit 200 tons)
Warehouse | New | High Efficiency Chiller (Water cooled-centrifugal, 200 tons) | 1.5327 | 0.066386 |  | 3892.8606 | 20 |  | 9533.3333 | 9533.3333 | unit 200 tons)
Assembly | Turnover | High Efficiency Chiller (Water cooled-positive displacement, 100 tons) | 2.0051 | 0.08685 |  | 5092.9074 | 20 |  | 5200 | 5200 | unit (100 tons)
College and University | Turnover | High Efficiency Chiller (Water cooled-positive displacement, 100 tons) | 2.2245 | 0.096353 |  | 5650.1267 | 20 |  | 5200 | 5200 | unit (100 tons)
Grocery | Turnover | High Efficiency Chiller (Water cooled-positive displacement, 100 tons) | 1.1076 | 0.047977 |  | 2813.3735 | 20 |  | 5200 | 5200 | unit (100 tons)
Healthcare | Turnover | High Efficiency Chiller (Water cooled-positive displacement, 100 tons) | 4.3631 | 0.18898 |  | 11082.0417 | 20 |  | 5200 | 5200 | unit (100 tons)
Hospitals | Turnover | High Efficiency Chiller (Water cooled-positive displacement, 100 tons) | 4.133 | 0.17902 |  | 10497.5458 | 20 |  | 5200 | 5200 | unit (100 tons)
Institutional | Turnover | High Efficiency Chiller (Water cooled-positive displacement, 100 tons) | 1.0831 | 0.046914 |  | 2751.0272 | 20 |  | 5200 | 5200 | unit (100 tons)
Lodging/Hospitality | Turnover | High Efficiency Chiller (Water cooled-positive displacement, 100 tons) | 3.3122 | 0.14347 |  | 8412.8439 | 20 |  | 5200 | 5200 | unit (100 tons)
Miscellaneous | Turnover | High Efficiency Chiller (Water cooled-positive displacement, 100 tons) | 1.1199 | 0.048509 |  | 2844.5466 | 20 |  | 5200 | 5200 | unit (100 tons)
Offices | Turnover | High Efficiency Chiller (Water cooled-positive displacement, 100 tons) | 2.2567 | 0.097748 |  | 5731.9562 | 20 |  | 5200 | 5200 | unit (100 tons)
Restaurants | Turnover | High Efficiency Chiller (Water cooled-positive displacement, 100 tons) | 3.2493 | 0.14074 |  | 8253.0817 | 20 |  | 5200 | 5200 | unit (100 tons)
Retail | Turnover | High Efficiency Chiller (Water cooled-positive displacement, 100 tons) | 2.5467 | 0.11031 |  | 6468.421 | 20 |  | 5200 | 5200 | unit (100 tons)
Schools K-12 | Turnover | High Efficiency Chiller (Water cooled-positive displacement, 100 tons) | 2.2138 | 0.095887 |  | 5622.8503 | 20 |  | 5200 | 5200 | unit (100 tons)
Warehouse | Turnover | High Efficiency Chiller (Water cooled-positive displacement, 100 tons) | 0.48632 | 0.021065 |  | 1235.2346 | 20 |  | 5200 | 5200 | unit (100 tons)
Assembly | New | High Efficiency Chiller (Water cooled-positive displacement, 100 tons) | 2.0051 | 0.08685 |  | 5092.9074 | 20 |  | 5200 | 5200 | unit (100 tons)
College and University | New | High Efficiency Chiller (Water cooled-positive displacement, 100 tons) | 2.2245 | 0.096353 |  | 5650.1267 | 20 |  | 5200 | 5200 | unit (100 tons)
Grocery | New | High Efficiency Chiller (Water cooled-positive displacement, 100 tons) | 1.1076 | 0.047977 |  | 2813.3735 | 20 |  | 5200 | 5200 | unit (100 tons)
Healthcare | New | High Efficiency Chiller (Water cooled-positive displacement, 100 tons) | 4.3631 | 0.18898 |  | 11082.0417 | 20 |  | 5200 | 5200 | unit (100 tons)
Hospitals | New | High Efficiency Chiller (Water cooled-positive displacement, 100 tons) | 4.133 | 0.17902 |  | 10497.5458 | 20 |  | 5200 | 5200 | unit (100 tons)
Institutional | New | High Efficiency Chiller (Water cooled-positive displacement, 100 tons) | 1.0831 | 0.046914 |  | 2751.0272 | 20 |  | 5200 | 5200 | unit (100 tons)
Lodging/Hospitality | New | High Efficiency Chiller (Water cooled-positive displacement, 100 tons) | 3.3122 | 0.14347 |  | 8412.8439 | 20 |  | 5200 | 5200 | unit (100 tons)
Miscellaneous | New | High Efficiency Chiller (Water cooled-positive displacement, 100 tons) | 1.1199 | 0.048509 |  | 2844.5466 | 20 |  | 5200 | 5200 | unit (100 tons)
Offices | New | High Efficiency Chiller (Water cooled-positive displacement, 100 tons) | 2.2567 | 0.097748 |  | 5731.9562 | 20 |  | 5200 | 5200 | unit (100 tons)
Restaurants | New | High Efficiency Chiller (Water cooled-positive displacement, 100 tons) | 3.2493 | 0.14074 |  | 8253.0817 | 20 |  | 5200 | 5200 | unit (100 tons)
Retail | New | High Efficiency Chiller (Water cooled-positive displacement, 100 tons) | 2.5467 | 0.11031 |  | 6468.421 | 20 |  | 5200 | 5200 | unit (100 tons)
Schools K-12 | New | High Efficiency Chiller (Water cooled-positive displacement, 100 tons) | 2.2138 | 0.095887 |  | 5622.8503 | 20 |  | 5200 | 5200 | unit (100 tons)
Warehouse | New | High Efficiency Chiller (Water cooled-positive displacement, 100 tons) | 0.48632 | 0.021065 |  | 1235.2346 | 20 |  | 5200 | 5200 | unit (100 tons)
Assembly | Turnover | High Efficiency Data Center Cooling | 29.7567 | 17.1868 |  | 129796.7956 | 20 |  | 213000 | 213000 | system (284 tons)
College and University | Turnover | High Efficiency Data Center Cooling | 29.7567 | 17.1868 |  | 129796.7956 | 20 |  | 213000 | 213000 | system (284 tons)
Grocery | Turnover | High Efficiency Data Center Cooling | 29.7567 | 17.1868 |  | 129796.7956 | 20 |  | 213000 | 213000 | system (284 tons)
Healthcare | Turnover | High Efficiency Data Center Cooling | 29.7567 | 17.1868 |  | 129796.7956 | 20 |  | 213000 | 213000 | system (284 tons)
Hospitals | Turnover | High Efficiency Data Center Cooling | 29.7567 | 17.1868 |  | 129796.7956 | 20 |  | 213000 | 213000 | system (284 tons)
Institutional | Turnover | High Efficiency Data Center Cooling | 29.7567 | 17.1868 |  | 129796.7956 | 20 |  | 213000 | 213000 | system (284 tons)
Lodging/Hospitality | Turnover | High Efficiency Data Center Cooling | 29.7567 | 17.1868 |  | 129796.7956 | 20 |  | 213000 | 213000 | system (284 tons)
Miscellaneous | Turnover | High Efficiency Data Center Cooling | 29.7567 | 17.1868 |  | 129796.7956 | 20 |  | 213000 | 213000 | system (284 tons)
Offices | Turnover | High Efficiency Data Center Cooling | 29.7567 | 17.1868 |  | 129796.7956 | 20 |  | 213000 | 213000 | system (284 tons)
Restaurants | Turnover | High Efficiency Data Center Cooling | 29.7567 | 17.1868 |  | 129796.7956 | 20 |  | 213000 | 213000 | system (284 tons)
Retail | Turnover | High Efficiency Data Center Cooling | 29.7567 | 17.1868 |  | 129796.7956 | 20 |  | 213000 | 213000 | system (284 tons)
Schools K-12 | Turnover | High Efficiency Data Center Cooling | 29.7567 | 17.1868 |  | 129796.7956 | 20 |  | 213000 | 213000 | system (284 tons)
Warehouse | Turnover | High Efficiency Data Center Cooling | 29.7567 | 17.1868 |  | 129796.7956 | 20 |  | 213000 | 213000 | system (284 tons)
Assembly | New | High Efficiency Data Center Cooling | 29.7567 | 17.1868 |  | 129796.7956 | 20 |  | 213000 | 213000 | system (284 tons)
College and University | New | High Efficiency Data Center Cooling | 29.7567 | 17.1868 |  | 129796.7956 | 20 |  | 213000 | 213000 | system (284 tons)
Grocery | New | High Efficiency Data Center Cooling | 29.7567 | 17.1868 |  | 129796.7956 | 20 |  | 213000 | 213000 | system (284 tons)
Healthcare | New | High Efficiency Data Center Cooling | 29.7567 | 17.1868 |  | 129796.7956 | 20 |  | 213000 | 213000 | system (284 tons)
Hospitals | New | High Efficiency Data Center Cooling | 29.7567 | 17.1868 |  | 129796.7956 | 20 |  | 213000 | 213000 | system (284 tons)
Institutional | New | High Efficiency Data Center Cooling | 29.7567 | 17.1868 |  | 129796.7956 | 20 |  | 213000 | 213000 | system (284 tons)
Lodging/Hospitality | New | High Efficiency Data Center Cooling | 29.7567 | 17.1868 |  | 129796.7956 | 20 |  | 213000 | 213000 | system (284 tons)
Miscellaneous | New | High Efficiency Data Center Cooling | 29.7567 | 17.1868 |  | 129796.7956 | 20 |  | 213000 | 213000 | system (284 tons)
Offices | New | High Efficiency Data Center Cooling | 29.7567 | 17.1868 |  | 129796.7956 | 20 |  | 213000 | 213000 | system (284 tons)
Restaurants | New | High Efficiency Data Center Cooling | 29.7567 | 17.1868 |  | 129796.7956 | 20 |  | 213000 | 213000 | system (284 tons)
Retail | New | High Efficiency Data Center Cooling | 29.7567 | 17.1868 |  | 129796.7956 | 20 |  | 213000 | 213000 | system (284 tons)
Schools K-12 | New | High Efficiency Data Center Cooling | 29.7567 | 17.1868 |  | 129796.7956 | 20 |  | 213000 | 213000 | system (284 tons)
Warehouse | New | High Efficiency Data Center Cooling | 29.7567 | 17.1868 |  | 129796.7956 | 20 |  | 213000 | 213000 | system (284 tons)
Assembly | Turnover | High Efficiency DX 135k- less than 240k BTU | 0.77286 | 0 |  | 1868.9985 | 15 |  | 3329.61 | 3329.61 | unit
College and University | Turnover | High Efficiency DX 135k- less than 240k BTU | 0.85742 | 0 |  | 2073.4872 | 15 |  | 3329.61 | 3329.61 | unit
Grocery | Turnover | High Efficiency DX 135k- less than 240k BTU | 0.42693 | 0 |  | 1032.4536 | 15 |  | 3329.61 | 3329.61 | unit
Healthcare | Turnover | High Efficiency DX 135k- less than 240k BTU | 1.6817 | 0 |  | 4066.8949 | 15 |  | 3329.61 | 3329.61 | unit
Hospitals | Turnover | High Efficiency DX 135k- less than 240k BTU | 1.593 | 0 |  | 3852.3962 | 15 |  | 3329.61 | 3329.61 | unit
Institutional | Turnover | High Efficiency DX 135k- less than 240k BTU | 0.41747 | 0 |  | 1009.5738 | 15 |  | 3329.61 | 3329.61 | unit
Lodging/Hospitality | Turnover | High Efficiency DX 135k- less than 240k BTU | 1.2767 | 0 |  | 3087.3509 | 15 |  | 3329.61 | 3329.61 | unit
Miscellaneous | Turnover | High Efficiency DX 135k- less than 240k BTU | 0.43166 | 0 |  | 1043.8936 | 15 |  | 3329.61 | 3329.61 | unit
Offices | Turnover | High Efficiency DX 135k- less than 240k BTU | 0.86983 | 0 |  | 2103.517 | 15 |  | 3329.61 | 3329.61 | unit
Restaurants | Turnover | High Efficiency DX 135k- less than 240k BTU | 1.2524 | 0 |  | 3028.7213 | 15 |  | 3329.61 | 3329.61 | unit
Retail | Turnover | High Efficiency DX 135k- less than 240k BTU | 0.98159 | 0 |  | 2373.7853 | 15 |  | 3329.61 | 3329.61 | unit
Schools K-12 | Turnover | High Efficiency DX 135k- less than 240k BTU | 0.85328 | 0 |  | 2063.4773 | 15 |  | 3329.61 | 3329.61 | unit
Warehouse | Turnover | High Efficiency DX 135k- less than 240k BTU | 0.18745 | 0 |  | 453.3072 | 15 |  | 3329.61 | 3329.61 | unit
Assembly | New | High Efficiency DX 135k- less than 240k BTU | 0.77286 | 0 |  | 1868.9985 | 15 |  | 3329.61 | 3329.61 | unit
College and University | New | High Efficiency DX 135k- less than 240k BTU | 0.85742 | 0 |  | 2073.4872 | 15 |  | 3329.61 | 3329.61 | unit
Grocery | New | High Efficiency DX 135k- less than 240k BTU | 0.42693 | 0 |  | 1032.4536 | 15 |  | 3329.61 | 3329.61 | unit
Healthcare | New | High Efficiency DX 135k- less than 240k BTU | 1.6817 | 0 |  | 4066.8949 | 15 |  | 3329.61 | 3329.61 | unit
Hospitals | New | High Efficiency DX 135k- less than 240k BTU | 1.593 | 0 |  | 3852.3962 | 15 |  | 3329.61 | 3329.61 | unit
Institutional | New | High Efficiency DX 135k- less than 240k BTU | 0.41747 | 0 |  | 1009.5738 | 15 |  | 3329.61 | 3329.61 | unit
Lodging/Hospitality | New | High Efficiency DX 135k- less than 240k BTU | 1.2767 | 0 |  | 3087.3509 | 15 |  | 3329.61 | 3329.61 | unit
Miscellaneous | New | High Efficiency DX 135k- less than 240k BTU | 0.43166 | 0 |  | 1043.8936 | 15 |  | 3329.61 | 3329.61 | unit
Offices | New | High Efficiency DX 135k- less than 240k BTU | 0.86983 | 0 |  | 2103.517 | 15 |  | 3329.61 | 3329.61 | unit
Restaurants | New | High Efficiency DX 135k- less than 240k BTU | 1.2524 | 0 |  | 3028.7213 | 15 |  | 3329.61 | 3329.61 | unit
Retail | New | High Efficiency DX 135k- less than 240k BTU | 0.98159 | 0 |  | 2373.7853 | 15 |  | 3329.61 | 3329.61 | unit
Schools K-12 | New | High Efficiency DX 135k- less than 240k BTU | 0.85328 | 0 |  | 2063.4773 | 15 |  | 3329.61 | 3329.61 | unit
Warehouse | New | High Efficiency DX 135k- less than 240k BTU | 0.18745 | 0 |  | 453.3072 | 15 |  | 3329.61 | 3329.61 | unit
Assembly | Turnover | High Efficiency PTAC | 0.38889 | 0 |  | 781.6741 | 15 |  | 126 | 126 | unit (1.5 ton)
College and University | Turnover | High Efficiency PTAC | 0.24769 | 0 |  | 867.1977 | 15 |  | 126 | 126 | unit (1.5 ton)
Grocery | Turnover | High Efficiency PTAC | 0.21483 | 0 |  | 431.8047 | 15 |  | 126 | 126 | unit (1.5 ton)
Healthcare | Turnover | High Efficiency PTAC | 0.84622 | 0 |  | 1700.9037 | 15 |  | 126 | 126 | unit (1.5 ton)
Hospitals | Turnover | High Efficiency PTAC | 0.4602 | 0 |  | 1611.1936 | 15 |  | 126 | 126 | unit (1.5 ton)
Institutional | Turnover | High Efficiency PTAC | 0.21007 | 0 |  | 422.2356 | 15 |  | 126 | 126 | unit (1.5 ton)
Lodging/Hospitality | Turnover | High Efficiency PTAC | 0.6424 | 0 |  | 1291.2275 | 15 |  | 126 | 126 | unit (1.5 ton)
Miscellaneous | Turnover | High Efficiency PTAC | 0.18074 | 0 |  | 436.5892 | 15 |  | 126 | 126 | unit (1.5 ton)
Offices | Turnover | High Efficiency PTAC | 0.36421 | 0 |  | 879.7571 | 15 |  | 126 | 126 | unit (1.5 ton)
Restaurants | Turnover | High Efficiency PTAC | 0.6302 | 0 |  | 1266.7068 | 15 |  | 126 | 126 | unit (1.5 ton)
Retail | Turnover | High Efficiency PTAC | 0.49393 | 0 |  | 992.7919 | 15 |  | 126 | 126 | unit (1.5 ton)
Schools K-12 | Turnover | High Efficiency PTAC | 0.42936 | 0 |  | 863.0113 | 15 |  | 126 | 126 | unit (1.5 ton)
Warehouse | Turnover | High Efficiency PTAC | 0.094322 | 0 |  | 189.5874 | 15 |  | 126 | 126 | unit (1.5 ton)
Assembly | New | High Efficiency PTAC | 0.38889 | 0 |  | 781.6741 | 15 |  | 126 | 126 | unit (1.5 ton)
College and University | New | High Efficiency PTAC | 0.24769 | 0 |  | 867.1977 | 15 |  | 126 | 126 | unit (1.5 ton)
Grocery | New | High Efficiency PTAC | 0.21483 | 0 |  | 431.8047 | 15 |  | 126 | 126 | unit (1.5 ton)
Healthcare | New | High Efficiency PTAC | 0.84622 | 0 |  | 1700.9037 | 15 |  | 126 | 126 | unit (1.5 ton)
Hospitals | New | High Efficiency PTAC | 0.4602 | 0 |  | 1611.1936 | 15 |  | 126 | 126 | unit (1.5 ton)
Institutional | New | High Efficiency PTAC | 0.21007 | 0 |  | 422.2356 | 15 |  | 126 | 126 | unit (1.5 ton)
Lodging/Hospitality | New | High Efficiency PTAC | 0.6424 | 0 |  | 1291.2275 | 15 |  | 126 | 126 | unit (1.5 ton)
Miscellaneous | New | High Efficiency PTAC | 0.18074 | 0 |  | 436.5892 | 15 |  | 126 | 126 | unit (1.5 ton)
Offices | New | High Efficiency PTAC | 0.36421 | 0 |  | 879.7571 | 15 |  | 126 | 126 | unit (1.5 ton)
Restaurants | New | High Efficiency PTAC | 0.6302 | 0 |  | 1266.7068 | 15 |  | 126 | 126 | unit (1.5 ton)
Retail | New | High Efficiency PTAC | 0.49393 | 0 |  | 992.7919 | 15 |  | 126 | 126 | unit (1.5 ton)
Schools K-12 | New | High Efficiency PTAC | 0.42936 | 0 |  | 863.0113 | 15 |  | 126 | 126 | unit (1.5 ton)
Warehouse | New | High Efficiency PTAC | 0.094322 | 0 |  | 189.5874 | 15 |  | 126 | 126 | unit (1.5 ton)
Assembly | Turnover | High Efficiency PTHP | 0.39314 | 0.00014395 |  | 790.4475 | 15 |  | 126 | 126 | unit (1.5 ton)
College and University | Turnover | High Efficiency PTHP | 0.24922 | 0.075355 |  | 875.9712 | 15 |  | 126 | 126 | unit (1.5 ton)
Grocery | Turnover | High Efficiency PTHP | 0.22227 | 8.1383e-05 |  | 446.895 | 15 |  | 126 | 126 | unit (1.5 ton)
Healthcare | Turnover | High Efficiency PTHP | 0.85282 | 0.00031225 |  | 1714.6605 | 15 |  | 126 | 126 | unit (1.5 ton)
Hospitals | Turnover | High Efficiency PTHP | 0.46284 | 0.13995 |  | 1626.8454 | 15 |  | 126 | 126 | unit (1.5 ton)
Institutional | Turnover | High Efficiency PTHP | 0.21381 | 7.8285e-05 |  | 429.886 | 15 |  | 126 | 126 | unit (1.5 ton)
Lodging/Hospitality | Turnover | High Efficiency PTHP | 0.64682 | 0.00023683 |  | 1300.4923 | 15 |  | 126 | 126 | unit (1.5 ton)
Miscellaneous | Turnover | High Efficiency PTHP | 0.21955 | 8.0388e-05 |  | 441.4321 | 15 |  | 126 | 126 | unit (1.5 ton)
Offices | Turnover | High Efficiency PTHP | 0.44011 | 0.00016114 |  | 884.8808 | 15 |  | 126 | 126 | unit (1.5 ton)
Restaurants | Turnover | High Efficiency PTHP | 0.64611 | 0.00023657 |  | 1299.0632 | 15 |  | 126 | 126 | unit (1.5 ton)
Retail | Turnover | High Efficiency PTHP | 0.50387 | 0.00018449 |  | 1013.0761 | 15 |  | 126 | 126 | unit (1.5 ton)
Schools K-12 | Turnover | High Efficiency PTHP | 0.43852 | 0.00016056 |  | 881.6812 | 15 |  | 126 | 126 | unit (1.5 ton)
Warehouse | Turnover | High Efficiency PTHP | 0.096704 | 3.5407e-05 |  | 194.4303 | 15 |  | 126 | 126 | unit (1.5 ton)
Assembly | New | High Efficiency PTHP | 0.39314 | 0.00014395 |  | 790.4475 | 15 |  | 126 | 126 | unit (1.5 ton)
College and University | New | High Efficiency PTHP | 0.24922 | 0.075355 |  | 875.9712 | 15 |  | 126 | 126 | unit (1.5 ton)
Grocery | New | High Efficiency PTHP | 0.22227 | 8.1383e-05 |  | 446.895 | 15 |  | 126 | 126 | unit (1.5 ton)
Healthcare | New | High Efficiency PTHP | 0.85282 | 0.00031225 |  | 1714.6605 | 15 |  | 126 | 126 | unit (1.5 ton)
Hospitals | New | High Efficiency PTHP | 0.46284 | 0.13995 |  | 1626.8454 | 15 |  | 126 | 126 | unit (1.5 ton)
Institutional | New | High Efficiency PTHP | 0.21381 | 7.8285e-05 |  | 429.886 | 15 |  | 126 | 126 | unit (1.5 ton)
Lodging/Hospitality | New | High Efficiency PTHP | 0.64682 | 0.00023683 |  | 1300.4923 | 15 |  | 126 | 126 | unit (1.5 ton)
Miscellaneous | New | High Efficiency PTHP | 0.21955 | 8.0388e-05 |  | 441.4321 | 15 |  | 126 | 126 | unit (1.5 ton)
Offices | New | High Efficiency PTHP | 0.44011 | 0.00016114 |  | 884.8808 | 15 |  | 126 | 126 | unit (1.5 ton)
Restaurants | New | High Efficiency PTHP | 0.64611 | 0.00023657 |  | 1299.0632 | 15 |  | 126 | 126 | unit (1.5 ton)
Retail | New | High Efficiency PTHP | 0.50387 | 0.00018449 |  | 1013.0761 | 15 |  | 126 | 126 | unit (1.5 ton)
Schools K-12 | New | High Efficiency PTHP | 0.43852 | 0.00016056 |  | 881.6812 | 15 |  | 126 | 126 | unit (1.5 ton)
Warehouse | New | High Efficiency PTHP | 0.096704 | 3.5407e-05 |  | 194.4303 | 15 |  | 126 | 126 | unit (1.5 ton)
Assembly | Turnover | Variable Refrigerant Flow (VRF) HVAC Systems | 0.85857 | 0.86779 |  | 2821.5222 | 15 |  | 3295 | 3295 | unit (4 tons)
College and University | Turnover | Variable Refrigerant Flow (VRF) HVAC Systems | 0.66142 | 0.48593 |  | 3117.4352 | 15 |  | 3295 | 3295 | unit (4 tons)
Grocery | Turnover | Variable Refrigerant Flow (VRF) HVAC Systems | 0.51582 | 0.52136 |  | 1695.1495 | 15 |  | 3295 | 3295 | unit (4 tons)
Healthcare | Turnover | Variable Refrigerant Flow (VRF) HVAC Systems | 1.8466 | 1.8664 |  | 6068.4799 | 15 |  | 3295 | 3295 | unit (4 tons)
Hospitals | Turnover | Variable Refrigerant Flow (VRF) HVAC Systems | 1.7598 | 1.7787 |  | 5783.3358 | 15 |  | 3295 | 3295 | unit (4 tons)
Institutional | Turnover | Variable Refrigerant Flow (VRF) HVAC Systems | 0.47558 | 0.48068 |  | 1562.894 | 15 |  | 3295 | 3295 | unit (4 tons)
Lodging/Hospitality | Turnover | Variable Refrigerant Flow (VRF) HVAC Systems | 0.97409 | 0.71564 |  | 4591.1322 | 15 |  | 3295 | 3295 | unit (4 tons)
Miscellaneous | Turnover | Variable Refrigerant Flow (VRF) HVAC Systems | 0.4793 | 0.48445 |  | 1575.144 | 15 |  | 3295 | 3295 | unit (4 tons)
Offices | Turnover | Variable Refrigerant Flow (VRF) HVAC Systems | 0.94703 | 0.9572 |  | 3112.2532 | 15 |  | 3295 | 3295 | unit (4 tons)
Restaurants | Turnover | Variable Refrigerant Flow (VRF) HVAC Systems | 1.4649 | 1.4806 |  | 4814.0178 | 15 |  | 3295 | 3295 | unit (4 tons)
Retail | Turnover | Variable Refrigerant Flow (VRF) HVAC Systems | 1.1275 | 1.1396 |  | 3705.3892 | 15 |  | 3295 | 3295 | unit (4 tons)
Schools K-12 | Turnover | Variable Refrigerant Flow (VRF) HVAC Systems | 0.98433 | 0.9949 |  | 3234.8334 | 15 |  | 3295 | 3295 | unit (4 tons)
Warehouse | Turnover | Variable Refrigerant Flow (VRF) HVAC Systems | 0.21925 | 0.2216 |  | 720.5138 | 15 |  | 3295 | 3295 | unit (4 tons)
Assembly | New | Variable Refrigerant Flow (VRF) HVAC Systems | 0.85857 | 0.86779 |  | 2821.5222 | 15 |  | 3295 | 3295 | unit (4 tons)
College and University | New | Variable Refrigerant Flow (VRF) HVAC Systems | 0.66142 | 0.48593 |  | 3117.4352 | 15 |  | 3295 | 3295 | unit (4 tons)
Grocery | New | Variable Refrigerant Flow (VRF) HVAC Systems | 0.51582 | 0.52136 |  | 1695.1495 | 15 |  | 3295 | 3295 | unit (4 tons)
Healthcare | New | Variable Refrigerant Flow (VRF) HVAC Systems | 1.8466 | 1.8664 |  | 6068.4799 | 15 |  | 3295 | 3295 | unit (4 tons)
Hospitals | New | Variable Refrigerant Flow (VRF) HVAC Systems | 1.7598 | 1.7787 |  | 5783.3358 | 15 |  | 3295 | 3295 | unit (4 tons)
Institutional | New | Variable Refrigerant Flow (VRF) HVAC Systems | 0.47558 | 0.48068 |  | 1562.894 | 15 |  | 3295 | 3295 | unit (4 tons)
Lodging/Hospitality | New | Variable Refrigerant Flow (VRF) HVAC Systems | 0.97409 | 0.71564 |  | 4591.1322 | 15 |  | 3295 | 3295 | unit (4 tons)
Miscellaneous | New | Variable Refrigerant Flow (VRF) HVAC Systems | 0.4793 | 0.48445 |  | 1575.144 | 15 |  | 3295 | 3295 | unit (4 tons)
Offices | New | Variable Refrigerant Flow (VRF) HVAC Systems | 0.94703 | 0.9572 |  | 3112.2532 | 15 |  | 3295 | 3295 | unit (4 tons)
Restaurants | New | Variable Refrigerant Flow (VRF) HVAC Systems | 1.4649 | 1.4806 |  | 4814.0178 | 15 |  | 3295 | 3295 | unit (4 tons)
Retail | New | Variable Refrigerant Flow (VRF) HVAC Systems | 1.1275 | 1.1396 |  | 3705.3892 | 15 |  | 3295 | 3295 | unit (4 tons)
Schools K-12 | New | Variable Refrigerant Flow (VRF) HVAC Systems | 0.98433 | 0.9949 |  | 3234.8334 | 15 |  | 3295 | 3295 | unit (4 tons)
Warehouse | New | Variable Refrigerant Flow (VRF) HVAC Systems | 0.21925 | 0.2216 |  | 720.5138 | 15 |  | 3295 | 3295 | unit (4 tons)
Assembly | Turnover | CFL-23W | 0.0048304 | 0.0011168 |  | 20.132 | 7.8 |  | 0.85 | 0.85 | bulb
College and University | Turnover | CFL-23W | 0.0031363 | 0.0030714 |  | 30.856 | 7.8 |  | 0.85 | 0.85 | bulb
Grocery | Turnover | CFL-23W | 0.0093469 | 2.5304e-06 |  | 38.808 | 7.8 |  | 0.85 | 0.85 | bulb
Healthcare | Turnover | CFL-23W | 0.0084448 | 0.0019525 |  | 35.196 | 7.8 |  | 0.85 | 0.85 | bulb
Hospitals | Turnover | CFL-23W | 0.0048396 | 0.0047395 |  | 47.614 | 7.8 |  | 0.85 | 0.85 | bulb
Institutional | Turnover | CFL-23W | 0.0055408 | 0.0012811 |  | 23.093 | 7.8 |  | 0.85 | 0.85 | bulb
Lodging/Hospitality | Turnover | CFL-23W | 0.006329 | 1.7134e-06 |  | 26.278 | 7.8 |  | 0.85 | 0.85 | bulb
Miscellaneous | Turnover | CFL-23W | 0.0074035 | 0.0017117 |  | 30.856 | 7.8 |  | 0.85 | 0.85 | bulb
Offices | Turnover | CFL-23W | 0.0054636 | 0.0012632 |  | 22.771 | 7.8 |  | 0.85 | 0.85 | bulb
Restaurants | Turnover | CFL-23W | 0.0056597 | 1.5322e-06 |  | 23.499 | 7.8 |  | 0.85 | 0.85 | bulb
Retail | Turnover | CFL-23W | 0.0084028 | 2.2748e-06 |  | 34.888 | 7.8 |  | 0.85 | 0.85 | bulb
Schools K-12 | Turnover | CFL-23W | 0.0039956 | 0.00092383 |  | 16.653 | 7.8 |  | 0.85 | 0.85 | bulb
Warehouse | Turnover | CFL-23W | 0.0064226 | 0.001485 |  | 26.768 | 7.8 |  | 0.85 | 0.85 | bulb
Assembly | New | CFL-23W | 0.0048304 | 0.0011168 |  | 20.132 | 7.8 |  | 0.85 | 0.85 | bulb
College and University | New | CFL-23W | 0.0031363 | 0.0030714 |  | 30.856 | 7.8 |  | 0.85 | 0.85 | bulb
Grocery | New | CFL-23W | 0.0093469 | 2.5304e-06 |  | 38.808 | 7.8 |  | 0.85 | 0.85 | bulb
Healthcare | New | CFL-23W | 0.0084448 | 0.0019525 |  | 35.196 | 7.8 |  | 0.85 | 0.85 | bulb
Hospitals | New | CFL-23W | 0.0048396 | 0.0047395 |  | 47.614 | 7.8 |  | 0.85 | 0.85 | bulb
Institutional | New | CFL-23W | 0.0055408 | 0.0012811 |  | 23.093 | 7.8 |  | 0.85 | 0.85 | bulb
Lodging/Hospitality | New | CFL-23W | 0.006329 | 1.7134e-06 |  | 26.278 | 7.8 |  | 0.85 | 0.85 | bulb
Miscellaneous | New | CFL-23W | 0.0074035 | 0.0017117 |  | 30.856 | 7.8 |  | 0.85 | 0.85 | bulb
Offices | New | CFL-23W | 0.0054636 | 0.0012632 |  | 22.771 | 7.8 |  | 0.85 | 0.85 | bulb
Restaurants | New | CFL-23W | 0.0056597 | 1.5322e-06 |  | 23.499 | 7.8 |  | 0.85 | 0.85 | bulb
Retail | New | CFL-23W | 0.0084028 | 2.2748e-06 |  | 34.888 | 7.8 |  | 0.85 | 0.85 | bulb
Schools K-12 | New | CFL-23W | 0.0039956 | 0.00092383 |  | 16.653 | 7.8 |  | 0.85 | 0.85 | bulb
Warehouse | New | CFL-23W | 0.0064226 | 0.001485 |  | 26.768 | 7.8 |  | 0.85 | 0.85 | bulb
Assembly | Turnover | High Bay Fluorescent (T5) | 0.10655 | 0.10454 |  | 576.1587 | 15 |  | 100 | 100 | fixture
College and University | Turnover | High Bay Fluorescent (T5) | 0.16331 | 0.16022 |  | 883.0693 | 15 |  | 100 | 100 | fixture
Grocery | Turnover | High Bay Fluorescent (T5) | 0.20539 | 0.20151 |  | 1110.648 | 15 |  | 100 | 100 | fixture
Healthcare | Turnover | High Bay Fluorescent (T5) | 0.18628 | 0.18276 |  | 1007.276 | 15 |  | 100 | 100 | fixture
Hospitals | Turnover | High Bay Fluorescent (T5) | 0.252 | 0.24724 |  | 1362.6673 | 15 |  | 100 | 100 | fixture
Institutional | Turnover | High Bay Fluorescent (T5) | 0.12222 | 0.11991 |  | 660.8997 | 15 |  | 100 | 100 | fixture
Lodging/Hospitality | Turnover | High Bay Fluorescent (T5) | 0.13908 | 0.13645 |  | 752.0513 | 15 |  | 100 | 100 | fixture
Miscellaneous | Turnover | High Bay Fluorescent (T5) | 0.16331 | 0.16022 |  | 883.0693 | 15 |  | 100 | 100 | fixture
Offices | Turnover | High Bay Fluorescent (T5) | 0.12052 | 0.11824 |  | 651.6843 | 15 |  | 100 | 100 | fixture
Restaurants | Turnover | High Bay Fluorescent (T5) | 0.12437 | 0.12202 |  | 672.519 | 15 |  | 100 | 100 | fixture
Retail | Turnover | High Bay Fluorescent (T5) | 0.18465 | 0.18116 |  | 998.4613 | 15 |  | 100 | 100 | fixture
Schools K-12 | Turnover | High Bay Fluorescent (T5) | 0.088136 | 0.086472 |  | 476.593 | 15 |  | 100 | 100 | fixture
Warehouse | Turnover | High Bay Fluorescent (T5) | 0.14167 | 0.13899 |  | 766.0747 | 15 |  | 100 | 100 | fixture
Assembly | New | High Bay Fluorescent (T5) | 0.10655 | 0.10454 |  | 576.1587 | 15 |  | 100 | 100 | fixture
College and University | New | High Bay Fluorescent (T5) | 0.16331 | 0.16022 |  | 883.0693 | 15 |  | 100 | 100 | fixture
Grocery | New | High Bay Fluorescent (T5) | 0.20539 | 0.20151 |  | 1110.648 | 15 |  | 100 | 100 | fixture
Healthcare | New | High Bay Fluorescent (T5) | 0.18628 | 0.18276 |  | 1007.276 | 15 |  | 100 | 100 | fixture
Hospitals | New | High Bay Fluorescent (T5) | 0.252 | 0.24724 |  | 1362.6673 | 15 |  | 100 | 100 | fixture
Institutional | New | High Bay Fluorescent (T5) | 0.12222 | 0.11991 |  | 660.8997 | 15 |  | 100 | 100 | fixture
Lodging/Hospitality | New | High Bay Fluorescent (T5) | 0.13908 | 0.13645 |  | 752.0513 | 15 |  | 100 | 100 | fixture
Miscellaneous | New | High Bay Fluorescent (T5) | 0.16331 | 0.16022 |  | 883.0693 | 15 |  | 100 | 100 | fixture
Offices | New | High Bay Fluorescent (T5) | 0.12052 | 0.11824 |  | 651.6843 | 15 |  | 100 | 100 | fixture
Restaurants | New | High Bay Fluorescent (T5) | 0.12437 | 0.12202 |  | 672.519 | 15 |  | 100 | 100 | fixture
Retail | New | High Bay Fluorescent (T5) | 0.18465 | 0.18116 |  | 998.4613 | 15 |  | 100 | 100 | fixture
Schools K-12 | New | High Bay Fluorescent (T5) | 0.088136 | 0.086472 |  | 476.593 | 15 |  | 100 | 100 | fixture
Warehouse | New | High Bay Fluorescent (T5) | 0.14167 | 0.13899 |  | 766.0747 | 15 |  | 100 | 100 | fixture
Assembly | Turnover | High Bay LED | 0.10761 | 0.10558 |  | 581.9107 | 15 |  | 149 | 149 | fixture
College and University | Turnover | High Bay LED | 0.16494 | 0.16182 |  | 891.8853 | 15 |  | 149 | 149 | fixture
Grocery | Turnover | High Bay LED | 0.20744 | 0.20353 |  | 1121.736 | 15 |  | 149 | 149 | fixture
Healthcare | Turnover | High Bay LED | 0.18814 | 0.18458 |  | 1017.332 | 15 |  | 149 | 149 | fixture
Hospitals | Turnover | High Bay LED | 0.25451 | 0.24971 |  | 1376.2713 | 15 |  | 149 | 149 | fixture
Institutional | Turnover | High Bay LED | 0.12344 | 0.12111 |  | 667.4977 | 15 |  | 149 | 149 | fixture
Lodging/Hospitality | Turnover | High Bay LED | 0.14047 | 0.13781 |  | 759.5593 | 15 |  | 149 | 149 | fixture
Miscellaneous | Turnover | High Bay LED | 0.16494 | 0.16182 |  | 891.8853 | 15 |  | 149 | 149 | fixture
Offices | Turnover | High Bay LED | 0.12172 | 0.11942 |  | 658.1903 | 15 |  | 149 | 149 | fixture
Restaurants | Turnover | High Bay LED | 0.12561 | 0.12324 |  | 679.233 | 15 |  | 149 | 149 | fixture
Retail | Turnover | High Bay LED | 0.18649 | 0.18297 |  | 1008.4293 | 15 |  | 149 | 149 | fixture
Schools K-12 | Turnover | High Bay LED | 0.089016 | 0.087335 |  | 481.351 | 15 |  | 149 | 149 | fixture
Warehouse | Turnover | High Bay LED | 0.14308 | 0.14038 |  | 773.7227 | 15 |  | 149 | 149 | fixture
Assembly | New | High Bay LED | 0.10761 | 0.10558 |  | 581.9107 | 15 |  | 149 | 149 | fixture
College and University | New | High Bay LED | 0.16494 | 0.16182 |  | 891.8853 | 15 |  | 149 | 149 | fixture
Grocery | New | High Bay LED | 0.20744 | 0.20353 |  | 1121.736 | 15 |  | 149 | 149 | fixture
Healthcare | New | High Bay LED | 0.18814 | 0.18458 |  | 1017.332 | 15 |  | 149 | 149 | fixture
Hospitals | New | High Bay LED | 0.25451 | 0.24971 |  | 1376.2713 | 15 |  | 149 | 149 | fixture
Institutional | New | High Bay LED | 0.12344 | 0.12111 |  | 667.4977 | 15 |  | 149 | 149 | fixture
Lodging/Hospitality | New | High Bay LED | 0.14047 | 0.13781 |  | 759.5593 | 15 |  | 149 | 149 | fixture
Miscellaneous | New | High Bay LED | 0.16494 | 0.16182 |  | 891.8853 | 15 |  | 149 | 149 | fixture
Offices | New | High Bay LED | 0.12172 | 0.11942 |  | 658.1903 | 15 |  | 149 | 149 | fixture
Restaurants | New | High Bay LED | 0.12561 | 0.12324 |  | 679.233 | 15 |  | 149 | 149 | fixture
Retail | New | High Bay LED | 0.18649 | 0.18297 |  | 1008.4293 | 15 |  | 149 | 149 | fixture
Schools K-12 | New | High Bay LED | 0.089016 | 0.087335 |  | 481.351 | 15 |  | 149 | 149 | fixture
Warehouse | New | High Bay LED | 0.14308 | 0.14038 |  | 773.7227 | 15 |  | 149 | 149 | fixture
Assembly | Turnover | LED - 14W | 0.011041 | 0.0025527 |  | 46.016 | 15 |  | 1.88 | 1.88 | bulb
College and University | Turnover | LED - 14W | 0.0071686 | 0.0070204 |  | 70.528 | 15 |  | 1.88 | 1.88 | bulb
Grocery | Turnover | LED - 14W | 0.021364 | 5.7838e-06 |  | 88.704 | 15 |  | 1.88 | 1.88 | bulb
Healthcare | Turnover | LED - 14W | 0.019302 | 0.0044629 |  | 80.448 | 15 |  | 1.88 | 1.88 | bulb
Hospitals | Turnover | LED - 14W | 0.011062 | 0.010833 |  | 108.832 | 15 |  | 1.88 | 1.88 | bulb
Institutional | Turnover | LED - 14W | 0.012665 | 0.0029282 |  | 52.784 | 15 |  | 1.88 | 1.88 | bulb
Lodging/Hospitality | Turnover | LED - 14W | 0.014466 | 3.9164e-06 |  | 60.064 | 15 |  | 1.88 | 1.88 | bulb
Miscellaneous | Turnover | LED - 14W | 0.016922 | 0.0039125 |  | 70.528 | 15 |  | 1.88 | 1.88 | bulb
Offices | Turnover | LED - 14W | 0.012488 | 0.0028874 |  | 52.048 | 15 |  | 1.88 | 1.88 | bulb
Restaurants | Turnover | LED - 14W | 0.012937 | 3.5022e-06 |  | 53.712 | 15 |  | 1.88 | 1.88 | bulb
Retail | Turnover | LED - 14W | 0.019206 | 5.1996e-06 |  | 79.744 | 15 |  | 1.88 | 1.88 | bulb
Schools K-12 | Turnover | LED - 14W | 0.0091329 | 0.0021116 |  | 38.064 | 15 |  | 1.88 | 1.88 | bulb
Warehouse | Turnover | LED - 14W | 0.01468 | 0.0033942 |  | 61.184 | 15 |  | 1.88 | 1.88 | bulb
Assembly | New | LED - 14W | 0.011041 | 0.0025527 |  | 46.016 | 15 |  | 1.88 | 1.88 | bulb
College and University | New | LED - 14W | 0.0071686 | 0.0070204 |  | 70.528 | 15 |  | 1.88 | 1.88 | bulb
Grocery | New | LED - 14W | 0.021364 | 5.7838e-06 |  | 88.704 | 15 |  | 1.88 | 1.88 | bulb
Healthcare | New | LED - 14W | 0.019302 | 0.0044629 |  | 80.448 | 15 |  | 1.88 | 1.88 | bulb
Hospitals | New | LED - 14W | 0.011062 | 0.010833 |  | 108.832 | 15 |  | 1.88 | 1.88 | bulb
Institutional | New | LED - 14W | 0.012665 | 0.0029282 |  | 52.784 | 15 |  | 1.88 | 1.88 | bulb
Lodging/Hospitality | New | LED - 14W | 0.014466 | 3.9164e-06 |  | 60.064 | 15 |  | 1.88 | 1.88 | bulb
Miscellaneous | New | LED - 14W | 0.016922 | 0.0039125 |  | 70.528 | 15 |  | 1.88 | 1.88 | bulb
Offices | New | LED - 14W | 0.012488 | 0.0028874 |  | 52.048 | 15 |  | 1.88 | 1.88 | bulb
Restaurants | New | LED - 14W | 0.012937 | 3.5022e-06 |  | 53.712 | 15 |  | 1.88 | 1.88 | bulb
Retail | New | LED - 14W | 0.019206 | 5.1996e-06 |  | 79.744 | 15 |  | 1.88 | 1.88 | bulb
Schools K-12 | New | LED - 14W | 0.0091329 | 0.0021116 |  | 38.064 | 15 |  | 1.88 | 1.88 | bulb
Warehouse | New | LED - 14W | 0.01468 | 0.0033942 |  | 61.184 | 15 |  | 1.88 | 1.88 | bulb
Assembly | Turnover | LED Display Lighting (Interior) | 0.066388 | 0.014997 |  | 270.344 | 15 |  | 35 | 35 | fixture
College and University | Turnover | LED Display Lighting (Interior) | 0.043517 | 0.04079 |  | 414.352 | 15 |  | 35 | 35 | fixture
Grocery | Turnover | LED Display Lighting (Interior) | 0.1264 | 9.1014e-06 |  | 521.136 | 15 |  | 35 | 35 | fixture
Healthcare | Turnover | LED Display Lighting (Interior) | 0.11606 | 0.026219 |  | 472.632 | 15 |  | 35 | 35 | fixture
Hospitals | Turnover | LED Display Lighting (Interior) | 0.067152 | 0.062943 |  | 639.388 | 15 |  | 35 | 35 | fixture
Institutional | Turnover | LED Display Lighting (Interior) | 0.076152 | 0.017203 |  | 310.106 | 15 |  | 35 | 35 | fixture
Lodging/Hospitality | Turnover | LED Display Lighting (Interior) | 0.085589 | 6.1628e-06 |  | 352.876 | 15 |  | 35 | 35 | fixture
Miscellaneous | Turnover | LED Display Lighting (Interior) | 0.10175 | 0.022986 |  | 414.352 | 15 |  | 35 | 35 | fixture
Offices | Turnover | LED Display Lighting (Interior) | 0.07509 | 0.016963 |  | 305.782 | 15 |  | 35 | 35 | fixture
Restaurants | Turnover | LED Display Lighting (Interior) | 0.076537 | 5.511e-06 |  | 315.558 | 15 |  | 35 | 35 | fixture
Retail | Turnover | LED Display Lighting (Interior) | 0.11363 | 8.182e-06 |  | 468.496 | 15 |  | 35 | 35 | fixture
Schools K-12 | Turnover | LED Display Lighting (Interior) | 0.054915 | 0.012405 |  | 223.626 | 15 |  | 35 | 35 | fixture
Warehouse | Turnover | LED Display Lighting (Interior) | 0.08827 | 0.01994 |  | 359.456 | 15 |  | 35 | 35 | fixture
Assembly | New | LED Display Lighting (Interior) | 0.066388 | 0.014997 |  | 270.344 | 15 |  | 35 | 35 | fixture
College and University | New | LED Display Lighting (Interior) | 0.043517 | 0.04079 |  | 414.352 | 15 |  | 35 | 35 | fixture
Grocery | New | LED Display Lighting (Interior) | 0.1264 | 9.1014e-06 |  | 521.136 | 15 |  | 35 | 35 | fixture
Healthcare | New | LED Display Lighting (Interior) | 0.11606 | 0.026219 |  | 472.632 | 15 |  | 35 | 35 | fixture
Hospitals | New | LED Display Lighting (Interior) | 0.067152 | 0.062943 |  | 639.388 | 15 |  | 35 | 35 | fixture
Institutional | New | LED Display Lighting (Interior) | 0.076152 | 0.017203 |  | 310.106 | 15 |  | 35 | 35 | fixture
Lodging/Hospitality | New | LED Display Lighting (Interior) | 0.085589 | 6.1628e-06 |  | 352.876 | 15 |  | 35 | 35 | fixture
Miscellaneous | New | LED Display Lighting (Interior) | 0.10175 | 0.022986 |  | 414.352 | 15 |  | 35 | 35 | fixture
Offices | New | LED Display Lighting (Interior) | 0.07509 | 0.016963 |  | 305.782 | 15 |  | 35 | 35 | fixture
Restaurants | New | LED Display Lighting (Interior) | 0.076537 | 5.511e-06 |  | 315.558 | 15 |  | 35 | 35 | fixture
Retail | New | LED Display Lighting (Interior) | 0.11363 | 8.182e-06 |  | 468.496 | 15 |  | 35 | 35 | fixture
Schools K-12 | New | LED Display Lighting (Interior) | 0.054915 | 0.012405 |  | 223.626 | 15 |  | 35 | 35 | fixture
Warehouse | New | LED Display Lighting (Interior) | 0.08827 | 0.01994 |  | 359.456 | 15 |  | 35 | 35 | fixture
Assembly | Turnover | LED Linear - Fixture Replacement | 0.05923 | 0.01355 |  | 244.345 | 15 |  | 20 | 20 | fixture
College and University | Turnover | LED Linear - Fixture Replacement | 0.039245 | 0.036402 |  | 374.5037 | 15 |  | 20 | 20 | fixture
Grocery | Turnover | LED Linear - Fixture Replacement | 0.11487 | 6.293e-06 |  | 471.0182 | 15 |  | 20 | 20 | fixture
Healthcare | Turnover | LED Linear - Fixture Replacement | 0.10355 | 0.023688 |  | 427.1789 | 15 |  | 20 | 20 | fixture
Hospitals | Turnover | LED Linear - Fixture Replacement | 0.060559 | 0.056172 |  | 577.8979 | 15 |  | 20 | 20 | fixture
Institutional | Turnover | LED Linear - Fixture Replacement | 0.067942 | 0.015543 |  | 280.283 | 15 |  | 20 | 20 | fixture
Lodging/Hospitality | Turnover | LED Linear - Fixture Replacement | 0.07778 | 4.2611e-06 |  | 318.9398 | 15 |  | 20 | 20 | fixture
Miscellaneous | Turnover | LED Linear - Fixture Replacement | 0.090781 | 0.020767 |  | 374.5037 | 15 |  | 20 | 20 | fixture
Offices | Turnover | LED Linear - Fixture Replacement | 0.066994 | 0.015326 |  | 276.3749 | 15 |  | 20 | 20 | fixture
Restaurants | Turnover | LED Linear - Fixture Replacement | 0.069555 | 3.8105e-06 |  | 285.2107 | 15 |  | 20 | 20 | fixture
Retail | Turnover | LED Linear - Fixture Replacement | 0.10326 | 5.6573e-06 |  | 423.4406 | 15 |  | 20 | 20 | fixture
Schools K-12 | Turnover | LED Linear - Fixture Replacement | 0.048995 | 0.011208 |  | 202.1198 | 15 |  | 20 | 20 | fixture
Warehouse | Turnover | LED Linear - Fixture Replacement | 0.078754 | 0.018016 |  | 324.887 | 15 |  | 20 | 20 | fixture
Assembly | New | LED Linear - Fixture Replacement | 0.05923 | 0.01355 |  | 244.345 | 15 |  | 20 | 20 | fixture
College and University | New | LED Linear - Fixture Replacement | 0.039245 | 0.036402 |  | 374.5037 | 15 |  | 20 | 20 | fixture
Grocery | New | LED Linear - Fixture Replacement | 0.11487 | 6.293e-06 |  | 471.0182 | 15 |  | 20 | 20 | fixture
Healthcare | New | LED Linear - Fixture Replacement | 0.10355 | 0.023688 |  | 427.1789 | 15 |  | 20 | 20 | fixture
Hospitals | New | LED Linear - Fixture Replacement | 0.060559 | 0.056172 |  | 577.8979 | 15 |  | 20 | 20 | fixture
Institutional | New | LED Linear - Fixture Replacement | 0.067942 | 0.015543 |  | 280.283 | 15 |  | 20 | 20 | fixture
Lodging/Hospitality | New | LED Linear - Fixture Replacement | 0.07778 | 4.2611e-06 |  | 318.9398 | 15 |  | 20 | 20 | fixture
Miscellaneous | New | LED Linear - Fixture Replacement | 0.090781 | 0.020767 |  | 374.5037 | 15 |  | 20 | 20 | fixture
Offices | New | LED Linear - Fixture Replacement | 0.066994 | 0.015326 |  | 276.3749 | 15 |  | 20 | 20 | fixture
Restaurants | New | LED Linear - Fixture Replacement | 0.069555 | 3.8105e-06 |  | 285.2107 | 15 |  | 20 | 20 | fixture
Retail | New | LED Linear - Fixture Replacement | 0.10326 | 5.6573e-06 |  | 423.4406 | 15 |  | 20 | 20 | fixture
Schools K-12 | New | LED Linear - Fixture Replacement | 0.048995 | 0.011208 |  | 202.1198 | 15 |  | 20 | 20 | fixture
Warehouse | New | LED Linear - Fixture Replacement | 0.078754 | 0.018016 |  | 324.887 | 15 |  | 20 | 20 | fixture
Assembly | Turnover | LED Linear - Lamp Replacement | 0.0049742 | 0.0011421 |  | 20.5922 | 15 |  | 2.15 | 2.15 | lamp
College and University | Turnover | LED Linear - Lamp Replacement | 0.0032689 | 0.0031387 |  | 31.5613 | 15 |  | 2.15 | 2.15 | lamp
Grocery | Turnover | LED Linear - Lamp Replacement | 0.0095754 | 1.6038e-06 |  | 39.695 | 15 |  | 2.15 | 2.15 | lamp
Healthcare | Turnover | LED Linear - Lamp Replacement | 0.0086962 | 0.0019966 |  | 36.0005 | 15 |  | 2.15 | 2.15 | lamp
Hospitals | Turnover | LED Linear - Lamp Replacement | 0.0050442 | 0.0048434 |  | 48.7023 | 15 |  | 2.15 | 2.15 | lamp
Institutional | Turnover | LED Linear - Lamp Replacement | 0.0057058 | 0.00131 |  | 23.6208 | 15 |  | 2.15 | 2.15 | lamp
Lodging/Hospitality | Turnover | LED Linear - Lamp Replacement | 0.0064838 | 1.086e-06 |  | 26.8786 | 15 |  | 2.15 | 2.15 | lamp
Miscellaneous | Turnover | LED Linear - Lamp Replacement | 0.0076239 | 0.0017504 |  | 31.5613 | 15 |  | 2.15 | 2.15 | lamp
Offices | Turnover | LED Linear - Lamp Replacement | 0.0056262 | 0.0012918 |  | 23.2915 | 15 |  | 2.15 | 2.15 | lamp
Restaurants | Turnover | LED Linear - Lamp Replacement | 0.0057981 | 9.7112e-07 |  | 24.0361 | 15 |  | 2.15 | 2.15 | lamp
Retail | Turnover | LED Linear - Lamp Replacement | 0.0086082 | 1.4418e-06 |  | 35.6854 | 15 |  | 2.15 | 2.15 | lamp
Schools K-12 | Turnover | LED Linear - Lamp Replacement | 0.0041146 | 0.00094471 |  | 17.0336 | 15 |  | 2.15 | 2.15 | lamp
Warehouse | Turnover | LED Linear - Lamp Replacement | 0.0066138 | 0.0015185 |  | 27.3798 | 15 |  | 2.15 | 2.15 | lamp
Assembly | New | LED Linear - Lamp Replacement | 0.0049742 | 0.0011421 |  | 20.5922 | 15 |  | 2.15 | 2.15 | lamp
College and University | New | LED Linear - Lamp Replacement | 0.0032689 | 0.0031387 |  | 31.5613 | 15 |  | 2.15 | 2.15 | lamp
Grocery | New | LED Linear - Lamp Replacement | 0.0095754 | 1.6038e-06 |  | 39.695 | 15 |  | 2.15 | 2.15 | lamp
Healthcare | New | LED Linear - Lamp Replacement | 0.0086962 | 0.0019966 |  | 36.0005 | 15 |  | 2.15 | 2.15 | lamp
Hospitals | New | LED Linear - Lamp Replacement | 0.0050442 | 0.0048434 |  | 48.7023 | 15 |  | 2.15 | 2.15 | lamp
Institutional | New | LED Linear - Lamp Replacement | 0.0057058 | 0.00131 |  | 23.6208 | 15 |  | 2.15 | 2.15 | lamp
Lodging/Hospitality | New | LED Linear - Lamp Replacement | 0.0064838 | 1.086e-06 |  | 26.8786 | 15 |  | 2.15 | 2.15 | lamp
Miscellaneous | New | LED Linear - Lamp Replacement | 0.0076239 | 0.0017504 |  | 31.5613 | 15 |  | 2.15 | 2.15 | lamp
Offices | New | LED Linear - Lamp Replacement | 0.0056262 | 0.0012918 |  | 23.2915 | 15 |  | 2.15 | 2.15 | lamp
Restaurants | New | LED Linear - Lamp Replacement | 0.0057981 | 9.7112e-07 |  | 24.0361 | 15 |  | 2.15 | 2.15 | lamp
Retail | New | LED Linear - Lamp Replacement | 0.0086082 | 1.4418e-06 |  | 35.6854 | 15 |  | 2.15 | 2.15 | lamp
Schools K-12 | New | LED Linear - Lamp Replacement | 0.0041146 | 0.00094471 |  | 17.0336 | 15 |  | 2.15 | 2.15 | lamp
Warehouse | New | LED Linear - Lamp Replacement | 0.0066138 | 0.0015185 |  | 27.3798 | 15 |  | 2.15 | 2.15 | lamp
Assembly | Turnover | Premium T8 - Fixture Replacement | 0.0073619 | 0.0016841 |  | 30.3706 | 8 |  | 20 | 20 | fixture
College and University | Turnover | Premium T8 - Fixture Replacement | 0.0048779 | 0.0045245 |  | 46.5485 | 8 |  | 20 | 20 | fixture
Grocery | Turnover | Premium T8 - Fixture Replacement | 0.014277 | 7.8218e-07 |  | 58.5446 | 8 |  | 20 | 20 | fixture
Healthcare | Turnover | Premium T8 - Fixture Replacement | 0.012871 | 0.0029443 |  | 53.0957 | 8 |  | 20 | 20 | fixture
Hospitals | Turnover | Premium T8 - Fixture Replacement | 0.0075271 | 0.0069818 |  | 71.8291 | 8 |  | 20 | 20 | fixture
Institutional | Turnover | Premium T8 - Fixture Replacement | 0.0084447 | 0.0019318 |  | 34.8374 | 8 |  | 20 | 20 | fixture
Lodging/Hospitality | Turnover | Premium T8 - Fixture Replacement | 0.0096676 | 5.2963e-07 |  | 39.6422 | 8 |  | 20 | 20 | fixture
Miscellaneous | Turnover | Premium T8 - Fixture Replacement | 0.011284 | 0.0025813 |  | 46.5485 | 8 |  | 20 | 20 | fixture
Offices | Turnover | Premium T8 - Fixture Replacement | 0.008327 | 0.0019049 |  | 34.3517 | 8 |  | 20 | 20 | fixture
Restaurants | Turnover | Premium T8 - Fixture Replacement | 0.0086452 | 4.7362e-07 |  | 35.4499 | 8 |  | 20 | 20 | fixture
Retail | Turnover | Premium T8 - Fixture Replacement | 0.012835 | 7.0317e-07 |  | 52.631 | 8 |  | 20 | 20 | fixture
Schools K-12 | Turnover | Premium T8 - Fixture Replacement | 0.0060897 | 0.0013931 |  | 25.1222 | 8 |  | 20 | 20 | fixture
Warehouse | Turnover | Premium T8 - Fixture Replacement | 0.0097886 | 0.0022393 |  | 40.3814 | 8 |  | 20 | 20 | fixture
Assembly | New | Premium T8 - Fixture Replacement | 0.0073619 | 0.0016841 |  | 30.3706 | 8 |  | 20 | 20 | fixture
College and University | New | Premium T8 - Fixture Replacement | 0.0048779 | 0.0045245 |  | 46.5485 | 8 |  | 20 | 20 | fixture
Grocery | New | Premium T8 - Fixture Replacement | 0.014277 | 7.8218e-07 |  | 58.5446 | 8 |  | 20 | 20 | fixture
Healthcare | New | Premium T8 - Fixture Replacement | 0.012871 | 0.0029443 |  | 53.0957 | 8 |  | 20 | 20 | fixture
Hospitals | New | Premium T8 - Fixture Replacement | 0.0075271 | 0.0069818 |  | 71.8291 | 8 |  | 20 | 20 | fixture
Institutional | New | Premium T8 - Fixture Replacement | 0.0084447 | 0.0019318 |  | 34.8374 | 8 |  | 20 | 20 | fixture
Lodging/Hospitality | New | Premium T8 - Fixture Replacement | 0.0096676 | 5.2963e-07 |  | 39.6422 | 8 |  | 20 | 20 | fixture
Miscellaneous | New | Premium T8 - Fixture Replacement | 0.011284 | 0.0025813 |  | 46.5485 | 8 |  | 20 | 20 | fixture
Offices | New | Premium T8 - Fixture Replacement | 0.008327 | 0.0019049 |  | 34.3517 | 8 |  | 20 | 20 | fixture
Restaurants | New | Premium T8 - Fixture Replacement | 0.0086452 | 4.7362e-07 |  | 35.4499 | 8 |  | 20 | 20 | fixture
Retail | New | Premium T8 - Fixture Replacement | 0.012835 | 7.0317e-07 |  | 52.631 | 8 |  | 20 | 20 | fixture
Schools K-12 | New | Premium T8 - Fixture Replacement | 0.0060897 | 0.0013931 |  | 25.1222 | 8 |  | 20 | 20 | fixture
Warehouse | New | Premium T8 - Fixture Replacement | 0.0097886 | 0.0022393 |  | 40.3814 | 8 |  | 20 | 20 | fixture
Assembly | Turnover | Premium T8 - Lamp Replacement | 0.0024454 | 0.00056146 |  | 10.1235 | 8 |  | 0.44 | 0.44 | lamp
College and University | Turnover | Premium T8 - Lamp Replacement | 0.001607 | 0.0015431 |  | 15.5162 | 8 |  | 0.44 | 0.44 | lamp
Grocery | Turnover | Premium T8 - Lamp Replacement | 0.0047075 | 7.8845e-07 |  | 19.5149 | 8 |  | 0.44 | 0.44 | lamp
Healthcare | Turnover | Premium T8 - Lamp Replacement | 0.0042752 | 0.00098159 |  | 17.6986 | 8 |  | 0.44 | 0.44 | lamp
Hospitals | Turnover | Premium T8 - Lamp Replacement | 0.0024798 | 0.0023811 |  | 23.943 | 8 |  | 0.44 | 0.44 | lamp
Institutional | Turnover | Premium T8 - Lamp Replacement | 0.0028051 | 0.00064404 |  | 11.6125 | 8 |  | 0.44 | 0.44 | lamp
Lodging/Hospitality | Turnover | Premium T8 - Lamp Replacement | 0.0031876 | 5.3388e-07 |  | 13.2141 | 8 |  | 0.44 | 0.44 | lamp
Miscellaneous | Turnover | Premium T8 - Lamp Replacement | 0.003748 | 0.00086055 |  | 15.5162 | 8 |  | 0.44 | 0.44 | lamp
Offices | Turnover | Premium T8 - Lamp Replacement | 0.002766 | 0.00063506 |  | 11.4506 | 8 |  | 0.44 | 0.44 | lamp
Restaurants | Turnover | Premium T8 - Lamp Replacement | 0.0028505 | 4.7742e-07 |  | 11.8166 | 8 |  | 0.44 | 0.44 | lamp
Retail | Turnover | Premium T8 - Lamp Replacement | 0.004232 | 7.0881e-07 |  | 17.5437 | 8 |  | 0.44 | 0.44 | lamp
Schools K-12 | Turnover | Premium T8 - Lamp Replacement | 0.0020228 | 0.00046444 |  | 8.3741 | 8 |  | 0.44 | 0.44 | lamp
Warehouse | Turnover | Premium T8 - Lamp Replacement | 0.0032515 | 0.00074654 |  | 13.4605 | 8 |  | 0.44 | 0.44 | lamp
Assembly | New | Premium T8 - Lamp Replacement | 0.0024454 | 0.00056146 |  | 10.1235 | 8 |  | 0.44 | 0.44 | lamp
College and University | New | Premium T8 - Lamp Replacement | 0.001607 | 0.0015431 |  | 15.5162 | 8 |  | 0.44 | 0.44 | lamp
Grocery | New | Premium T8 - Lamp Replacement | 0.0047075 | 7.8845e-07 |  | 19.5149 | 8 |  | 0.44 | 0.44 | lamp
Healthcare | New | Premium T8 - Lamp Replacement | 0.0042752 | 0.00098159 |  | 17.6986 | 8 |  | 0.44 | 0.44 | lamp
Hospitals | New | Premium T8 - Lamp Replacement | 0.0024798 | 0.0023811 |  | 23.943 | 8 |  | 0.44 | 0.44 | lamp
Institutional | New | Premium T8 - Lamp Replacement | 0.0028051 | 0.00064404 |  | 11.6125 | 8 |  | 0.44 | 0.44 | lamp
Lodging/Hospitality | New | Premium T8 - Lamp Replacement | 0.0031876 | 5.3388e-07 |  | 13.2141 | 8 |  | 0.44 | 0.44 | lamp
Miscellaneous | New | Premium T8 - Lamp Replacement | 0.003748 | 0.00086055 |  | 15.5162 | 8 |  | 0.44 | 0.44 | lamp
Offices | New | Premium T8 - Lamp Replacement | 0.002766 | 0.00063506 |  | 11.4506 | 8 |  | 0.44 | 0.44 | lamp
Restaurants | New | Premium T8 - Lamp Replacement | 0.0028505 | 4.7742e-07 |  | 11.8166 | 8 |  | 0.44 | 0.44 | lamp
Retail | New | Premium T8 - Lamp Replacement | 0.004232 | 7.0881e-07 |  | 17.5437 | 8 |  | 0.44 | 0.44 | lamp
Schools K-12 | New | Premium T8 - Lamp Replacement | 0.0020228 | 0.00046444 |  | 8.3741 | 8 |  | 0.44 | 0.44 | lamp
Warehouse | New | Premium T8 - Lamp Replacement | 0.0032515 | 0.00074654 |  | 13.4605 | 8 |  | 0.44 | 0.44 | lamp
Assembly | Turnover | Efficient Battery Charger | 0.60888 | 0 |  | 1111.206 | 7 |  | 400 | 400 | unit
College and University | Turnover | Efficient Battery Charger | 0.60888 | 0 |  | 1111.206 | 7 |  | 400 | 400 | unit
Grocery | Turnover | Efficient Battery Charger | 0.60888 | 0 |  | 1111.206 | 7 |  | 400 | 400 | unit
Healthcare | Turnover | Efficient Battery Charger | 0.60888 | 0 |  | 1111.206 | 7 |  | 400 | 400 | unit
Hospitals | Turnover | Efficient Battery Charger | 0.60888 | 0 |  | 1111.206 | 7 |  | 400 | 400 | unit
Institutional | Turnover | Efficient Battery Charger | 0.60888 | 0 |  | 1111.206 | 7 |  | 400 | 400 | unit
Lodging/Hospitality | Turnover | Efficient Battery Charger | 0.60888 | 0 |  | 1111.206 | 7 |  | 400 | 400 | unit
Miscellaneous | Turnover | Efficient Battery Charger | 0.60888 | 0 |  | 1111.206 | 7 |  | 400 | 400 | unit
Offices | Turnover | Efficient Battery Charger | 0.60888 | 0 |  | 1111.206 | 7 |  | 400 | 400 | unit
Restaurants | Turnover | Efficient Battery Charger | 0.60888 | 0 |  | 1111.206 | 7 |  | 400 | 400 | unit
Retail | Turnover | Efficient Battery Charger | 0.60888 | 0 |  | 1111.206 | 7 |  | 400 | 400 | unit
Schools K-12 | Turnover | Efficient Battery Charger | 0.60888 | 0 |  | 1111.206 | 7 |  | 400 | 400 | unit
Warehouse | Turnover | Efficient Battery Charger | 0.60888 | 0 |  | 1111.206 | 7 |  | 400 | 400 | unit
Assembly | New | Efficient Battery Charger | 0.60888 | 0 |  | 1111.206 | 7 |  | 400 | 400 | unit
College and University | New | Efficient Battery Charger | 0.60888 | 0 |  | 1111.206 | 7 |  | 400 | 400 | unit
Grocery | New | Efficient Battery Charger | 0.60888 | 0 |  | 1111.206 | 7 |  | 400 | 400 | unit
Healthcare | New | Efficient Battery Charger | 0.60888 | 0 |  | 1111.206 | 7 |  | 400 | 400 | unit
Hospitals | New | Efficient Battery Charger | 0.60888 | 0 |  | 1111.206 | 7 |  | 400 | 400 | unit
Institutional | New | Efficient Battery Charger | 0.60888 | 0 |  | 1111.206 | 7 |  | 400 | 400 | unit
Lodging/Hospitality | New | Efficient Battery Charger | 0.60888 | 0 |  | 1111.206 | 7 |  | 400 | 400 | unit
Miscellaneous | New | Efficient Battery Charger | 0.60888 | 0 |  | 1111.206 | 7 |  | 400 | 400 | unit
Offices | New | Efficient Battery Charger | 0.60888 | 0 |  | 1111.206 | 7 |  | 400 | 400 | unit
Restaurants | New | Efficient Battery Charger | 0.60888 | 0 |  | 1111.206 | 7 |  | 400 | 400 | unit
Retail | New | Efficient Battery Charger | 0.60888 | 0 |  | 1111.206 | 7 |  | 400 | 400 | unit
Schools K-12 | New | Efficient Battery Charger | 0.60888 | 0 |  | 1111.206 | 7 |  | 400 | 400 | unit
Warehouse | New | Efficient Battery Charger | 0.60888 | 0 |  | 1111.206 | 7 |  | 400 | 400 | unit
Assembly | Turnover | ENERGY STAR Commercial Clothes Washer | 0 | 0 |  | 1060.1591 | 7 |  | 550 | 550 | unit
College and University | Turnover | ENERGY STAR Commercial Clothes Washer | 0.10782 | 0.1241 |  | 1060.1591 | 7 |  | 550 | 550 | unit
Grocery | Turnover | ENERGY STAR Commercial Clothes Washer | 0.092846 | 0.067168 |  | 1060.1591 | 7 |  | 550 | 550 | unit
Healthcare | Turnover | ENERGY STAR Commercial Clothes Washer | 0.092846 | 0.067168 |  | 1060.1591 | 7 |  | 550 | 550 | unit
Hospitals | Turnover | ENERGY STAR Commercial Clothes Washer | 0.10782 | 0.1241 |  | 1060.1591 | 7 |  | 550 | 550 | unit
Institutional | Turnover | ENERGY STAR Commercial Clothes Washer | 0 | 0 |  | 1060.1591 | 7 |  | 550 | 550 | unit
Lodging/Hospitality | Turnover | ENERGY STAR Commercial Clothes Washer | 0.10782 | 0.1241 |  | 1060.1591 | 7 |  | 550 | 550 | unit
Miscellaneous | Turnover | ENERGY STAR Commercial Clothes Washer | 0 | 0 |  | 1060.1591 | 7 |  | 550 | 550 | unit
Offices | Turnover | ENERGY STAR Commercial Clothes Washer | 0.092846 | 0.067168 |  | 1060.1591 | 7 |  | 550 | 550 | unit
Restaurants | Turnover | ENERGY STAR Commercial Clothes Washer | 0 | 0 |  | 1060.1591 | 7 |  | 550 | 550 | unit
Retail | Turnover | ENERGY STAR Commercial Clothes Washer | 0.092846 | 0.067168 |  | 1060.1591 | 7 |  | 550 | 550 | unit
Schools K-12 | Turnover | ENERGY STAR Commercial Clothes Washer | 0.10782 | 0.1241 |  | 1060.1591 | 7 |  | 550 | 550 | unit
Warehouse | Turnover | ENERGY STAR Commercial Clothes Washer | 0 | 0 |  | 1060.1591 | 7 |  | 550 | 550 | unit
Assembly | New | ENERGY STAR Commercial Clothes Washer | 0 | 0 |  | 1060.1591 | 7 |  | 550 | 550 | unit
College and University | New | ENERGY STAR Commercial Clothes Washer | 0.10782 | 0.1241 |  | 1060.1591 | 7 |  | 550 | 550 | unit
Grocery | New | ENERGY STAR Commercial Clothes Washer | 0.092846 | 0.067168 |  | 1060.1591 | 7 |  | 550 | 550 | unit
Healthcare | New | ENERGY STAR Commercial Clothes Washer | 0.092846 | 0.067168 |  | 1060.1591 | 7 |  | 550 | 550 | unit
Hospitals | New | ENERGY STAR Commercial Clothes Washer | 0.10782 | 0.1241 |  | 1060.1591 | 7 |  | 550 | 550 | unit
Institutional | New | ENERGY STAR Commercial Clothes Washer | 0 | 0 |  | 1060.1591 | 7 |  | 550 | 550 | unit
Lodging/Hospitality | New | ENERGY STAR Commercial Clothes Washer | 0.10782 | 0.1241 |  | 1060.1591 | 7 |  | 550 | 550 | unit
Miscellaneous | New | ENERGY STAR Commercial Clothes Washer | 0 | 0 |  | 1060.1591 | 7 |  | 550 | 550 | unit
Offices | New | ENERGY STAR Commercial Clothes Washer | 0.092846 | 0.067168 |  | 1060.1591 | 7 |  | 550 | 550 | unit
Restaurants | New | ENERGY STAR Commercial Clothes Washer | 0 | 0 |  | 1060.1591 | 7 |  | 550 | 550 | unit
Retail | New | ENERGY STAR Commercial Clothes Washer | 0.092846 | 0.067168 |  | 1060.1591 | 7 |  | 550 | 550 | unit
Schools K-12 | New | ENERGY STAR Commercial Clothes Washer | 0.10782 | 0.1241 |  | 1060.1591 | 7 |  | 550 | 550 | unit
Warehouse | New | ENERGY STAR Commercial Clothes Washer | 0 | 0 |  | 1060.1591 | 7 |  | 550 | 550 | unit
Assembly | Turnover | ENERGY STAR Water Cooler | 0.095219 | 0.095219 |  | 547.5 | 10 |  | 85 | 85 | unit
College and University | Turnover | ENERGY STAR Water Cooler | 0.095219 | 0.095219 |  | 547.5 | 10 |  | 85 | 85 | unit
Grocery | Turnover | ENERGY STAR Water Cooler | 0.095219 | 0.095219 |  | 547.5 | 10 |  | 85 | 85 | unit
Healthcare | Turnover | ENERGY STAR Water Cooler | 0.095219 | 0.095219 |  | 547.5 | 10 |  | 85 | 85 | unit
Hospitals | Turnover | ENERGY STAR Water Cooler | 0.095219 | 0.095219 |  | 547.5 | 10 |  | 85 | 85 | unit
Institutional | Turnover | ENERGY STAR Water Cooler | 0.095219 | 0.095219 |  | 547.5 | 10 |  | 85 | 85 | unit
Lodging/Hospitality | Turnover | ENERGY STAR Water Cooler | 0.095219 | 0.095219 |  | 547.5 | 10 |  | 85 | 85 | unit
Miscellaneous | Turnover | ENERGY STAR Water Cooler | 0.095219 | 0.095219 |  | 547.5 | 10 |  | 85 | 85 | unit
Offices | Turnover | ENERGY STAR Water Cooler | 0.095219 | 0.095219 |  | 547.5 | 10 |  | 85 | 85 | unit
Restaurants | Turnover | ENERGY STAR Water Cooler | 0.095219 | 0.095219 |  | 547.5 | 10 |  | 85 | 85 | unit
Retail | Turnover | ENERGY STAR Water Cooler | 0.095219 | 0.095219 |  | 547.5 | 10 |  | 85 | 85 | unit
Schools K-12 | Turnover | ENERGY STAR Water Cooler | 0.095219 | 0.095219 |  | 547.5 | 10 |  | 85 | 85 | unit
Warehouse | Turnover | ENERGY STAR Water Cooler | 0.095219 | 0.095219 |  | 547.5 | 10 |  | 85 | 85 | unit
Assembly | New | ENERGY STAR Water Cooler | 0.095219 | 0.095219 |  | 547.5 | 10 |  | 85 | 85 | unit
College and University | New | ENERGY STAR Water Cooler | 0.095219 | 0.095219 |  | 547.5 | 10 |  | 85 | 85 | unit
Grocery | New | ENERGY STAR Water Cooler | 0.095219 | 0.095219 |  | 547.5 | 10 |  | 85 | 85 | unit
Healthcare | New | ENERGY STAR Water Cooler | 0.095219 | 0.095219 |  | 547.5 | 10 |  | 85 | 85 | unit
Hospitals | New | ENERGY STAR Water Cooler | 0.095219 | 0.095219 |  | 547.5 | 10 |  | 85 | 85 | unit
Institutional | New | ENERGY STAR Water Cooler | 0.095219 | 0.095219 |  | 547.5 | 10 |  | 85 | 85 | unit
Lodging/Hospitality | New | ENERGY STAR Water Cooler | 0.095219 | 0.095219 |  | 547.5 | 10 |  | 85 | 85 | unit
Miscellaneous | New | ENERGY STAR Water Cooler | 0.095219 | 0.095219 |  | 547.5 | 10 |  | 85 | 85 | unit
Offices | New | ENERGY STAR Water Cooler | 0.095219 | 0.095219 |  | 547.5 | 10 |  | 85 | 85 | unit
Restaurants | New | ENERGY STAR Water Cooler | 0.095219 | 0.095219 |  | 547.5 | 10 |  | 85 | 85 | unit
Retail | New | ENERGY STAR Water Cooler | 0.095219 | 0.095219 |  | 547.5 | 10 |  | 85 | 85 | unit
Schools K-12 | New | ENERGY STAR Water Cooler | 0.095219 | 0.095219 |  | 547.5 | 10 |  | 85 | 85 | unit
Warehouse | New | ENERGY STAR Water Cooler | 0.095219 | 0.095219 |  | 547.5 | 10 |  | 85 | 85 | unit
Assembly | Turnover | Heat Pump Pool Heater | 0 | 0.34381 |  | 9411.7647 | 15 |  | 906.95 | 906.95 | unit
College and University | Turnover | Heat Pump Pool Heater | 0 | 0.34381 |  | 9411.7647 | 15 |  | 906.95 | 906.95 | unit
Grocery | Turnover | Heat Pump Pool Heater | 0 | 0.34381 |  | 9411.7647 | 15 |  | 906.95 | 906.95 | unit
Healthcare | Turnover | Heat Pump Pool Heater | 0 | 0.34381 |  | 9411.7647 | 15 |  | 906.95 | 906.95 | unit
Hospitals | Turnover | Heat Pump Pool Heater | 0 | 0.34381 |  | 9411.7647 | 15 |  | 906.95 | 906.95 | unit
Institutional | Turnover | Heat Pump Pool Heater | 0 | 0.34381 |  | 9411.7647 | 15 |  | 906.95 | 906.95 | unit
Lodging/Hospitality | Turnover | Heat Pump Pool Heater | 0 | 0.34381 |  | 9411.7647 | 15 |  | 906.95 | 906.95 | unit
Miscellaneous | Turnover | Heat Pump Pool Heater | 0 | 0.34381 |  | 9411.7647 | 15 |  | 906.95 | 906.95 | unit
Offices | Turnover | Heat Pump Pool Heater | 0 | 0.34381 |  | 9411.7647 | 15 |  | 906.95 | 906.95 | unit
Restaurants | Turnover | Heat Pump Pool Heater | 0 | 0.34381 |  | 9411.7647 | 15 |  | 906.95 | 906.95 | unit
Retail | Turnover | Heat Pump Pool Heater | 0 | 0.34381 |  | 9411.7647 | 15 |  | 906.95 | 906.95 | unit
Schools K-12 | Turnover | Heat Pump Pool Heater | 0 | 0.34381 |  | 9411.7647 | 15 |  | 906.95 | 906.95 | unit
Warehouse | Turnover | Heat Pump Pool Heater | 0 | 0.34381 |  | 9411.7647 | 15 |  | 906.95 | 906.95 | unit
Assembly | New | Heat Pump Pool Heater | 0 | 0.34381 |  | 9411.7647 | 15 |  | 906.95 | 906.95 | unit
College and University | New | Heat Pump Pool Heater | 0 | 0.34381 |  | 9411.7647 | 15 |  | 906.95 | 906.95 | unit
Grocery | New | Heat Pump Pool Heater | 0 | 0.34381 |  | 9411.7647 | 15 |  | 906.95 | 906.95 | unit
Healthcare | New | Heat Pump Pool Heater | 0 | 0.34381 |  | 9411.7647 | 15 |  | 906.95 | 906.95 | unit
Hospitals | New | Heat Pump Pool Heater | 0 | 0.34381 |  | 9411.7647 | 15 |  | 906.95 | 906.95 | unit
Institutional | New | Heat Pump Pool Heater | 0 | 0.34381 |  | 9411.7647 | 15 |  | 906.95 | 906.95 | unit
Lodging/Hospitality | New | Heat Pump Pool Heater | 0 | 0.34381 |  | 9411.7647 | 15 |  | 906.95 | 906.95 | unit
Miscellaneous | New | Heat Pump Pool Heater | 0 | 0.34381 |  | 9411.7647 | 15 |  | 906.95 | 906.95 | unit
Offices | New | Heat Pump Pool Heater | 0 | 0.34381 |  | 9411.7647 | 15 |  | 906.95 | 906.95 | unit
Restaurants | New | Heat Pump Pool Heater | 0 | 0.34381 |  | 9411.7647 | 15 |  | 906.95 | 906.95 | unit
Retail | New | Heat Pump Pool Heater | 0 | 0.34381 |  | 9411.7647 | 15 |  | 906.95 | 906.95 | unit
Schools K-12 | New | Heat Pump Pool Heater | 0 | 0.34381 |  | 9411.7647 | 15 |  | 906.95 | 906.95 | unit
Warehouse | New | Heat Pump Pool Heater | 0 | 0.34381 |  | 9411.7647 | 15 |  | 906.95 | 906.95 | unit
Assembly | Turnover | Solar Pool Heater | 0 | 0.37007 |  | 10130.719 | 15 |  | 3477 | 3477 | unit
College and University | Turnover | Solar Pool Heater | 0 | 0.37007 |  | 10130.719 | 15 |  | 3477 | 3477 | unit
Grocery | Turnover | Solar Pool Heater | 0 | 0.37007 |  | 10130.719 | 15 |  | 3477 | 3477 | unit
Healthcare | Turnover | Solar Pool Heater | 0 | 0.37007 |  | 10130.719 | 15 |  | 3477 | 3477 | unit
Hospitals | Turnover | Solar Pool Heater | 0 | 0.37007 |  | 10130.719 | 15 |  | 3477 | 3477 | unit
Institutional | Turnover | Solar Pool Heater | 0 | 0.37007 |  | 10130.719 | 15 |  | 3477 | 3477 | unit
Lodging/Hospitality | Turnover | Solar Pool Heater | 0 | 0.37007 |  | 10130.719 | 15 |  | 3477 | 3477 | unit
Miscellaneous | Turnover | Solar Pool Heater | 0 | 0.37007 |  | 10130.719 | 15 |  | 3477 | 3477 | unit
Offices | Turnover | Solar Pool Heater | 0 | 0.37007 |  | 10130.719 | 15 |  | 3477 | 3477 | unit
Restaurants | Turnover | Solar Pool Heater | 0 | 0.37007 |  | 10130.719 | 15 |  | 3477 | 3477 | unit
Retail | Turnover | Solar Pool Heater | 0 | 0.37007 |  | 10130.719 | 15 |  | 3477 | 3477 | unit
Schools K-12 | Turnover | Solar Pool Heater | 0 | 0.37007 |  | 10130.719 | 15 |  | 3477 | 3477 | unit
Warehouse | Turnover | Solar Pool Heater | 0 | 0.37007 |  | 10130.719 | 15 |  | 3477 | 3477 | unit
Assembly | New | Solar Pool Heater | 0 | 0.37007 |  | 10130.719 | 15 |  | 3477 | 3477 | unit
College and University | New | Solar Pool Heater | 0 | 0.37007 |  | 10130.719 | 15 |  | 3477 | 3477 | unit
Grocery | New | Solar Pool Heater | 0 | 0.37007 |  | 10130.719 | 15 |  | 3477 | 3477 | unit
Healthcare | New | Solar Pool Heater | 0 | 0.37007 |  | 10130.719 | 15 |  | 3477 | 3477 | unit
Hospitals | New | Solar Pool Heater | 0 | 0.37007 |  | 10130.719 | 15 |  | 3477 | 3477 | unit
Institutional | New | Solar Pool Heater | 0 | 0.37007 |  | 10130.719 | 15 |  | 3477 | 3477 | unit
Lodging/Hospitality | New | Solar Pool Heater | 0 | 0.37007 |  | 10130.719 | 15 |  | 3477 | 3477 | unit
Miscellaneous | New | Solar Pool Heater | 0 | 0.37007 |  | 10130.719 | 15 |  | 3477 | 3477 | unit
Offices | New | Solar Pool Heater | 0 | 0.37007 |  | 10130.719 | 15 |  | 3477 | 3477 | unit
Restaurants | New | Solar Pool Heater | 0 | 0.37007 |  | 10130.719 | 15 |  | 3477 | 3477 | unit
Retail | New | Solar Pool Heater | 0 | 0.37007 |  | 10130.719 | 15 |  | 3477 | 3477 | unit
Schools K-12 | New | Solar Pool Heater | 0 | 0.37007 |  | 10130.719 | 15 |  | 3477 | 3477 | unit
Warehouse | New | Solar Pool Heater | 0 | 0.37007 |  | 10130.719 | 15 |  | 3477 | 3477 | unit
Assembly | Turnover | Solar Powered Pool Pump | 0.9567 | 0.1485 |  | 4065.1875 | 10 |  | 2259.01 | 2259.01 | motor
College and University | Turnover | Solar Powered Pool Pump | 0.9567 | 0.1485 |  | 4065.1875 | 10 |  | 2259.01 | 2259.01 | motor
Grocery | Turnover | Solar Powered Pool Pump | 0.9567 | 0.1485 |  | 4065.1875 | 10 |  | 2259.01 | 2259.01 | motor
Healthcare | Turnover | Solar Powered Pool Pump | 0.9567 | 0.1485 |  | 4065.1875 | 10 |  | 2259.01 | 2259.01 | motor
Hospitals | Turnover | Solar Powered Pool Pump | 0.9567 | 0.1485 |  | 4065.1875 | 10 |  | 2259.01 | 2259.01 | motor
Institutional | Turnover | Solar Powered Pool Pump | 0.9567 | 0.1485 |  | 4065.1875 | 10 |  | 2259.01 | 2259.01 | motor
Lodging/Hospitality | Turnover | Solar Powered Pool Pump | 0.9567 | 0.1485 |  | 4065.1875 | 10 |  | 2259.01 | 2259.01 | motor
Miscellaneous | Turnover | Solar Powered Pool Pump | 0.9567 | 0.1485 |  | 4065.1875 | 10 |  | 2259.01 | 2259.01 | motor
Offices | Turnover | Solar Powered Pool Pump | 0.9567 | 0.1485 |  | 4065.1875 | 10 |  | 2259.01 | 2259.01 | motor
Restaurants | Turnover | Solar Powered Pool Pump | 0.9567 | 0.1485 |  | 4065.1875 | 10 |  | 2259.01 | 2259.01 | motor
Retail | Turnover | Solar Powered Pool Pump | 0.9567 | 0.1485 |  | 4065.1875 | 10 |  | 2259.01 | 2259.01 | motor
Schools K-12 | Turnover | Solar Powered Pool Pump | 0.9567 | 0.1485 |  | 4065.1875 | 10 |  | 2259.01 | 2259.01 | motor
Assembly | New | Solar Powered Pool Pump | 0.9567 | 0.1485 |  | 4065.1875 | 10 |  | 2259.01 | 2259.01 | motor
College and University | New | Solar Powered Pool Pump | 0.9567 | 0.1485 |  | 4065.1875 | 10 |  | 2259.01 | 2259.01 | motor
Grocery | New | Solar Powered Pool Pump | 0.9567 | 0.1485 |  | 4065.1875 | 10 |  | 2259.01 | 2259.01 | motor
Healthcare | New | Solar Powered Pool Pump | 0.9567 | 0.1485 |  | 4065.1875 | 10 |  | 2259.01 | 2259.01 | motor
Hospitals | New | Solar Powered Pool Pump | 0.9567 | 0.1485 |  | 4065.1875 | 10 |  | 2259.01 | 2259.01 | motor
Institutional | New | Solar Powered Pool Pump | 0.9567 | 0.1485 |  | 4065.1875 | 10 |  | 2259.01 | 2259.01 | motor
Lodging/Hospitality | New | Solar Powered Pool Pump | 0.9567 | 0.1485 |  | 4065.1875 | 10 |  | 2259.01 | 2259.01 | motor
Miscellaneous | New | Solar Powered Pool Pump | 0.9567 | 0.1485 |  | 4065.1875 | 10 |  | 2259.01 | 2259.01 | motor
Offices | New | Solar Powered Pool Pump | 0.9567 | 0.1485 |  | 4065.1875 | 10 |  | 2259.01 | 2259.01 | motor
Restaurants | New | Solar Powered Pool Pump | 0.9567 | 0.1485 |  | 4065.1875 | 10 |  | 2259.01 | 2259.01 | motor
Retail | New | Solar Powered Pool Pump | 0.9567 | 0.1485 |  | 4065.1875 | 10 |  | 2259.01 | 2259.01 | motor
Schools K-12 | New | Solar Powered Pool Pump | 0.9567 | 0.1485 |  | 4065.1875 | 10 |  | 2259.01 | 2259.01 | motor
Assembly | Turnover | Two Speed Pool Pump | 0.72975 | 0.11327 |  | 3100.8409 | 10 |  | 359.01 | 359.01 | motor
College and University | Turnover | Two Speed Pool Pump | 0.72975 | 0.11327 |  | 3100.8409 | 10 |  | 359.01 | 359.01 | motor
Grocery | Turnover | Two Speed Pool Pump | 0.72975 | 0.11327 |  | 3100.8409 | 10 |  | 359.01 | 359.01 | motor
Healthcare | Turnover | Two Speed Pool Pump | 0.72975 | 0.11327 |  | 3100.8409 | 10 |  | 359.01 | 359.01 | motor
Hospitals | Turnover | Two Speed Pool Pump | 0.72975 | 0.11327 |  | 3100.8409 | 10 |  | 359.01 | 359.01 | motor
Institutional | Turnover | Two Speed Pool Pump | 0.72975 | 0.11327 |  | 3100.8409 | 10 |  | 359.01 | 359.01 | motor
Lodging/Hospitality | Turnover | Two Speed Pool Pump | 0.72975 | 0.11327 |  | 3100.8409 | 10 |  | 359.01 | 359.01 | motor
Miscellaneous | Turnover | Two Speed Pool Pump | 0.72975 | 0.11327 |  | 3100.8409 | 10 |  | 359.01 | 359.01 | motor
Offices | Turnover | Two Speed Pool Pump | 0.72975 | 0.11327 |  | 3100.8409 | 10 |  | 359.01 | 359.01 | motor
Restaurants | Turnover | Two Speed Pool Pump | 0.72975 | 0.11327 |  | 3100.8409 | 10 |  | 359.01 | 359.01 | motor
Retail | Turnover | Two Speed Pool Pump | 0.72975 | 0.11327 |  | 3100.8409 | 10 |  | 359.01 | 359.01 | motor
Schools K-12 | Turnover | Two Speed Pool Pump | 0.72975 | 0.11327 |  | 3100.8409 | 10 |  | 359.01 | 359.01 | motor
Warehouse | Turnover | Two Speed Pool Pump | 0.72975 | 0.11327 |  | 3100.8409 | 10 |  | 359.01 | 359.01 | motor
Assembly | New | Two Speed Pool Pump | 0.72975 | 0.11327 |  | 3100.8409 | 10 |  | 359.01 | 359.01 | motor
College and University | New | Two Speed Pool Pump | 0.72975 | 0.11327 |  | 3100.8409 | 10 |  | 359.01 | 359.01 | motor
Grocery | New | Two Speed Pool Pump | 0.72975 | 0.11327 |  | 3100.8409 | 10 |  | 359.01 | 359.01 | motor
Healthcare | New | Two Speed Pool Pump | 0.72975 | 0.11327 |  | 3100.8409 | 10 |  | 359.01 | 359.01 | motor
Hospitals | New | Two Speed Pool Pump | 0.72975 | 0.11327 |  | 3100.8409 | 10 |  | 359.01 | 359.01 | motor
Institutional | New | Two Speed Pool Pump | 0.72975 | 0.11327 |  | 3100.8409 | 10 |  | 359.01 | 359.01 | motor
Lodging/Hospitality | New | Two Speed Pool Pump | 0.72975 | 0.11327 |  | 3100.8409 | 10 |  | 359.01 | 359.01 | motor
Miscellaneous | New | Two Speed Pool Pump | 0.72975 | 0.11327 |  | 3100.8409 | 10 |  | 359.01 | 359.01 | motor
Offices | New | Two Speed Pool Pump | 0.72975 | 0.11327 |  | 3100.8409 | 10 |  | 359.01 | 359.01 | motor
Restaurants | New | Two Speed Pool Pump | 0.72975 | 0.11327 |  | 3100.8409 | 10 |  | 359.01 | 359.01 | motor
Retail | New | Two Speed Pool Pump | 0.72975 | 0.11327 |  | 3100.8409 | 10 |  | 359.01 | 359.01 | motor
Schools K-12 | New | Two Speed Pool Pump | 0.72975 | 0.11327 |  | 3100.8409 | 10 |  | 359.01 | 359.01 | motor
Warehouse | New | Two Speed Pool Pump | 0.72975 | 0.11327 |  | 3100.8409 | 10 |  | 359.01 | 359.01 | motor
Assembly | Turnover | Variable Speed Pool Pump | 0.7602 | 0.118 |  | 3230.25 | 10 |  | 1085.01 | 1085.01 | motor
College and University | Turnover | Variable Speed Pool Pump | 0.7602 | 0.118 |  | 3230.25 | 10 |  | 1085.01 | 1085.01 | motor
Grocery | Turnover | Variable Speed Pool Pump | 0.7602 | 0.118 |  | 3230.25 | 10 |  | 1085.01 | 1085.01 | motor
Healthcare | Turnover | Variable Speed Pool Pump | 0.7602 | 0.118 |  | 3230.25 | 10 |  | 1085.01 | 1085.01 | motor
Hospitals | Turnover | Variable Speed Pool Pump | 0.7602 | 0.118 |  | 3230.25 | 10 |  | 1085.01 | 1085.01 | motor
Institutional | Turnover | Variable Speed Pool Pump | 0.7602 | 0.118 |  | 3230.25 | 10 |  | 1085.01 | 1085.01 | motor
Lodging/Hospitality | Turnover | Variable Speed Pool Pump | 0.7602 | 0.118 |  | 3230.25 | 10 |  | 1085.01 | 1085.01 | motor
Miscellaneous | Turnover | Variable Speed Pool Pump | 0.7602 | 0.118 |  | 3230.25 | 10 |  | 1085.01 | 1085.01 | motor
Offices | Turnover | Variable Speed Pool Pump | 0.7602 | 0.118 |  | 3230.25 | 10 |  | 1085.01 | 1085.01 | motor
Restaurants | Turnover | Variable Speed Pool Pump | 0.7602 | 0.118 |  | 3230.25 | 10 |  | 1085.01 | 1085.01 | motor
Retail | Turnover | Variable Speed Pool Pump | 0.7602 | 0.118 |  | 3230.25 | 10 |  | 1085.01 | 1085.01 | motor
Schools K-12 | Turnover | Variable Speed Pool Pump | 0.7602 | 0.118 |  | 3230.25 | 10 |  | 1085.01 | 1085.01 | motor
Assembly | New | Variable Speed Pool Pump | 0.7602 | 0.118 |  | 3230.25 | 10 |  | 1085.01 | 1085.01 | motor
College and University | New | Variable Speed Pool Pump | 0.7602 | 0.118 |  | 3230.25 | 10 |  | 1085.01 | 1085.01 | motor
Grocery | New | Variable Speed Pool Pump | 0.7602 | 0.118 |  | 3230.25 | 10 |  | 1085.01 | 1085.01 | motor
Healthcare | New | Variable Speed Pool Pump | 0.7602 | 0.118 |  | 3230.25 | 10 |  | 1085.01 | 1085.01 | motor
Hospitals | New | Variable Speed Pool Pump | 0.7602 | 0.118 |  | 3230.25 | 10 |  | 1085.01 | 1085.01 | motor
Institutional | New | Variable Speed Pool Pump | 0.7602 | 0.118 |  | 3230.25 | 10 |  | 1085.01 | 1085.01 | motor
Lodging/Hospitality | New | Variable Speed Pool Pump | 0.7602 | 0.118 |  | 3230.25 | 10 |  | 1085.01 | 1085.01 | motor
Miscellaneous | New | Variable Speed Pool Pump | 0.7602 | 0.118 |  | 3230.25 | 10 |  | 1085.01 | 1085.01 | motor
Offices | New | Variable Speed Pool Pump | 0.7602 | 0.118 |  | 3230.25 | 10 |  | 1085.01 | 1085.01 | motor
Restaurants | New | Variable Speed Pool Pump | 0.7602 | 0.118 |  | 3230.25 | 10 |  | 1085.01 | 1085.01 | motor
Retail | New | Variable Speed Pool Pump | 0.7602 | 0.118 |  | 3230.25 | 10 |  | 1085.01 | 1085.01 | motor
Schools K-12 | New | Variable Speed Pool Pump | 0.7602 | 0.118 |  | 3230.25 | 10 |  | 1085.01 | 1085.01 | motor
Assembly | Turnover | ENERGY STAR Imaging Equipment | 0.0578 | 0.038813 |  | 416.8 | 6 |  | 585.14 | 585.14 | unit
College and University | Turnover | ENERGY STAR Imaging Equipment | 0.0578 | 0.038813 |  | 416.8 | 6 |  | 585.14 | 585.14 | unit
Grocery | Turnover | ENERGY STAR Imaging Equipment | 0.0578 | 0.038813 |  | 416.8 | 6 |  | 585.14 | 585.14 | unit
Healthcare | Turnover | ENERGY STAR Imaging Equipment | 0.0578 | 0.038813 |  | 416.8 | 6 |  | 585.14 | 585.14 | unit
Hospitals | Turnover | ENERGY STAR Imaging Equipment | 0.0578 | 0.038813 |  | 416.8 | 6 |  | 585.14 | 585.14 | unit
Institutional | Turnover | ENERGY STAR Imaging Equipment | 0.0578 | 0.038813 |  | 416.8 | 6 |  | 585.14 | 585.14 | unit
Lodging/Hospitality | Turnover | ENERGY STAR Imaging Equipment | 0.0578 | 0.038813 |  | 416.8 | 6 |  | 585.14 | 585.14 | unit
Miscellaneous | Turnover | ENERGY STAR Imaging Equipment | 0.0578 | 0.038813 |  | 416.8 | 6 |  | 585.14 | 585.14 | unit
Offices | Turnover | ENERGY STAR Imaging Equipment | 0.0578 | 0.038813 |  | 416.8 | 6 |  | 585.14 | 585.14 | unit
Restaurants | Turnover | ENERGY STAR Imaging Equipment | 0.0578 | 0.038813 |  | 416.8 | 6 |  | 585.14 | 585.14 | unit
Retail | Turnover | ENERGY STAR Imaging Equipment | 0.0578 | 0.038813 |  | 416.8 | 6 |  | 585.14 | 585.14 | unit
Schools K-12 | Turnover | ENERGY STAR Imaging Equipment | 0.0578 | 0.038813 |  | 416.8 | 6 |  | 585.14 | 585.14 | unit
Warehouse | Turnover | ENERGY STAR Imaging Equipment | 0.0578 | 0.038813 |  | 416.8 | 6 |  | 585.14 | 585.14 | unit
Assembly | New | ENERGY STAR Imaging Equipment | 0.0578 | 0.038813 |  | 416.8 | 6 |  | 585.14 | 585.14 | unit
College and University | New | ENERGY STAR Imaging Equipment | 0.0578 | 0.038813 |  | 416.8 | 6 |  | 585.14 | 585.14 | unit
Grocery | New | ENERGY STAR Imaging Equipment | 0.0578 | 0.038813 |  | 416.8 | 6 |  | 585.14 | 585.14 | unit
Healthcare | New | ENERGY STAR Imaging Equipment | 0.0578 | 0.038813 |  | 416.8 | 6 |  | 585.14 | 585.14 | unit
Hospitals | New | ENERGY STAR Imaging Equipment | 0.0578 | 0.038813 |  | 416.8 | 6 |  | 585.14 | 585.14 | unit
Institutional | New | ENERGY STAR Imaging Equipment | 0.0578 | 0.038813 |  | 416.8 | 6 |  | 585.14 | 585.14 | unit
Lodging/Hospitality | New | ENERGY STAR Imaging Equipment | 0.0578 | 0.038813 |  | 416.8 | 6 |  | 585.14 | 585.14 | unit
Miscellaneous | New | ENERGY STAR Imaging Equipment | 0.0578 | 0.038813 |  | 416.8 | 6 |  | 585.14 | 585.14 | unit
Offices | New | ENERGY STAR Imaging Equipment | 0.0578 | 0.038813 |  | 416.8 | 6 |  | 585.14 | 585.14 | unit
Restaurants | New | ENERGY STAR Imaging Equipment | 0.0578 | 0.038813 |  | 416.8 | 6 |  | 585.14 | 585.14 | unit
Retail | New | ENERGY STAR Imaging Equipment | 0.0578 | 0.038813 |  | 416.8 | 6 |  | 585.14 | 585.14 | unit
Schools K-12 | New | ENERGY STAR Imaging Equipment | 0.0578 | 0.038813 |  | 416.8 | 6 |  | 585.14 | 585.14 | unit
Warehouse | New | ENERGY STAR Imaging Equipment | 0.0578 | 0.038813 |  | 416.8 | 6 |  | 585.14 | 585.14 | unit
Assembly | Turnover | Energy Star PCs | 0.017591 | 0 |  | 123.5154 | 4 |  | 20 | 20 | unit
College and University | Turnover | Energy Star PCs | 0.023703 | 0.023703 |  | 123.5154 | 4 |  | 20 | 20 | unit
Grocery | Turnover | Energy Star PCs | 0.017591 | 0.0068231 |  | 123.5154 | 4 |  | 20 | 20 | unit
Healthcare | Turnover | Energy Star PCs | 0.017591 | 0.0068231 |  | 123.5154 | 4 |  | 20 | 20 | unit
Hospitals | Turnover | Energy Star PCs | 0.023703 | 0.023703 |  | 123.5154 | 4 |  | 20 | 20 | unit
Institutional | Turnover | Energy Star PCs | 0.017591 | 0 |  | 123.5154 | 4 |  | 20 | 20 | unit
Lodging/Hospitality | Turnover | Energy Star PCs | 0.017591 | 0.0068231 |  | 123.5154 | 4 |  | 20 | 20 | unit
Miscellaneous | Turnover | Energy Star PCs | 0.017591 | 0 |  | 123.5154 | 4 |  | 20 | 20 | unit
Offices | Turnover | Energy Star PCs | 0.017591 | 0.0068231 |  | 123.5154 | 4 |  | 20 | 20 | unit
Restaurants | Turnover | Energy Star PCs | 0.017591 | 0 |  | 123.5154 | 4 |  | 20 | 20 | unit
Retail | Turnover | Energy Star PCs | 0.017591 | 0.0068231 |  | 123.5154 | 4 |  | 20 | 20 | unit
Schools K-12 | Turnover | Energy Star PCs | 0.017591 | 0.0068231 |  | 123.5154 | 4 |  | 20 | 20 | unit
Warehouse | Turnover | Energy Star PCs | 0.017591 | 0 |  | 123.5154 | 4 |  | 20 | 20 | unit
Assembly | New | Energy Star PCs | 0.017591 | 0 |  | 123.5154 | 4 |  | 20 | 20 | unit
College and University | New | Energy Star PCs | 0.023703 | 0.023703 |  | 123.5154 | 4 |  | 20 | 20 | unit
Grocery | New | Energy Star PCs | 0.017591 | 0.0068231 |  | 123.5154 | 4 |  | 20 | 20 | unit
Healthcare | New | Energy Star PCs | 0.017591 | 0.0068231 |  | 123.5154 | 4 |  | 20 | 20 | unit
Hospitals | New | Energy Star PCs | 0.023703 | 0.023703 |  | 123.5154 | 4 |  | 20 | 20 | unit
Institutional | New | Energy Star PCs | 0.017591 | 0 |  | 123.5154 | 4 |  | 20 | 20 | unit
Lodging/Hospitality | New | Energy Star PCs | 0.017591 | 0.0068231 |  | 123.5154 | 4 |  | 20 | 20 | unit
Miscellaneous | New | Energy Star PCs | 0.017591 | 0 |  | 123.5154 | 4 |  | 20 | 20 | unit
Offices | New | Energy Star PCs | 0.017591 | 0.0068231 |  | 123.5154 | 4 |  | 20 | 20 | unit
Restaurants | New | Energy Star PCs | 0.017591 | 0 |  | 123.5154 | 4 |  | 20 | 20 | unit
Retail | New | Energy Star PCs | 0.017591 | 0.0068231 |  | 123.5154 | 4 |  | 20 | 20 | unit
Schools K-12 | New | Energy Star PCs | 0.017591 | 0.0068231 |  | 123.5154 | 4 |  | 20 | 20 | unit
Warehouse | New | Energy Star PCs | 0.017591 | 0 |  | 123.5154 | 4 |  | 20 | 20 | unit
Assembly | Turnover | Energy Star Servers | 0.16919 | 0.11767 |  | 1136.6997 | 4 |  | 70 | 70 | unit
College and University | Turnover | Energy Star Servers | 0.16919 | 0.11767 |  | 1136.6997 | 4 |  | 70 | 70 | unit
Grocery | Turnover | Energy Star Servers | 0.16919 | 0.11767 |  | 1136.6997 | 4 |  | 70 | 70 | unit
Healthcare | Turnover | Energy Star Servers | 0.16919 | 0.11767 |  | 1136.6997 | 4 |  | 70 | 70 | unit
Hospitals | Turnover | Energy Star Servers | 0.16919 | 0.11767 |  | 1136.6997 | 4 |  | 70 | 70 | unit
Institutional | Turnover | Energy Star Servers | 0.16919 | 0.11767 |  | 1136.6997 | 4 |  | 70 | 70 | unit
Lodging/Hospitality | Turnover | Energy Star Servers | 0.16919 | 0.11767 |  | 1136.6997 | 4 |  | 70 | 70 | unit
Miscellaneous | Turnover | Energy Star Servers | 0.16919 | 0.11767 |  | 1136.6997 | 4 |  | 70 | 70 | unit
Offices | Turnover | Energy Star Servers | 0.16919 | 0.11767 |  | 1136.6997 | 4 |  | 70 | 70 | unit
Restaurants | Turnover | Energy Star Servers | 0.16919 | 0.11767 |  | 1136.6997 | 4 |  | 70 | 70 | unit
Retail | Turnover | Energy Star Servers | 0.16919 | 0.11767 |  | 1136.6997 | 4 |  | 70 | 70 | unit
Schools K-12 | Turnover | Energy Star Servers | 0.16919 | 0.11767 |  | 1136.6997 | 4 |  | 70 | 70 | unit
Warehouse | Turnover | Energy Star Servers | 0.16919 | 0.11767 |  | 1136.6997 | 4 |  | 70 | 70 | unit
Assembly | New | Energy Star Servers | 0.16919 | 0.11767 |  | 1136.6997 | 4 |  | 70 | 70 | unit
College and University | New | Energy Star Servers | 0.16919 | 0.11767 |  | 1136.6997 | 4 |  | 70 | 70 | unit
Grocery | New | Energy Star Servers | 0.16919 | 0.11767 |  | 1136.6997 | 4 |  | 70 | 70 | unit
Healthcare | New | Energy Star Servers | 0.16919 | 0.11767 |  | 1136.6997 | 4 |  | 70 | 70 | unit
Hospitals | New | Energy Star Servers | 0.16919 | 0.11767 |  | 1136.6997 | 4 |  | 70 | 70 | unit
Institutional | New | Energy Star Servers | 0.16919 | 0.11767 |  | 1136.6997 | 4 |  | 70 | 70 | unit
Lodging/Hospitality | New | Energy Star Servers | 0.16919 | 0.11767 |  | 1136.6997 | 4 |  | 70 | 70 | unit
Miscellaneous | New | Energy Star Servers | 0.16919 | 0.11767 |  | 1136.6997 | 4 |  | 70 | 70 | unit
Offices | New | Energy Star Servers | 0.16919 | 0.11767 |  | 1136.6997 | 4 |  | 70 | 70 | unit
Restaurants | New | Energy Star Servers | 0.16919 | 0.11767 |  | 1136.6997 | 4 |  | 70 | 70 | unit
Retail | New | Energy Star Servers | 0.16919 | 0.11767 |  | 1136.6997 | 4 |  | 70 | 70 | unit
Schools K-12 | New | Energy Star Servers | 0.16919 | 0.11767 |  | 1136.6997 | 4 |  | 70 | 70 | unit
Warehouse | New | Energy Star Servers | 0.16919 | 0.11767 |  | 1136.6997 | 4 |  | 70 | 70 | unit
Assembly | Turnover | Energy Star Uninterruptable Power Supply | 0.00061097 | 0.00061097 |  | 5.3521 | 10 |  | 1.5473 | 1.5473 | unit
College and University | Turnover | Energy Star Uninterruptable Power Supply | 0.00061097 | 0.00061097 |  | 5.3521 | 10 |  | 1.5473 | 1.5473 | unit
Grocery | Turnover | Energy Star Uninterruptable Power Supply | 0.00061097 | 0.00061097 |  | 5.3521 | 10 |  | 1.5473 | 1.5473 | unit
Healthcare | Turnover | Energy Star Uninterruptable Power Supply | 0.00061097 | 0.00061097 |  | 5.3521 | 10 |  | 1.5473 | 1.5473 | unit
Hospitals | Turnover | Energy Star Uninterruptable Power Supply | 0.00061097 | 0.00061097 |  | 5.3521 | 10 |  | 1.5473 | 1.5473 | unit
Institutional | Turnover | Energy Star Uninterruptable Power Supply | 0.00061097 | 0.00061097 |  | 5.3521 | 10 |  | 1.5473 | 1.5473 | unit
Lodging/Hospitality | Turnover | Energy Star Uninterruptable Power Supply | 0.00061097 | 0.00061097 |  | 5.3521 | 10 |  | 1.5473 | 1.5473 | unit
Miscellaneous | Turnover | Energy Star Uninterruptable Power Supply | 0.00061097 | 0.00061097 |  | 5.3521 | 10 |  | 1.5473 | 1.5473 | unit
Offices | Turnover | Energy Star Uninterruptable Power Supply | 0.00061097 | 0.00061097 |  | 5.3521 | 10 |  | 1.5473 | 1.5473 | unit
Restaurants | Turnover | Energy Star Uninterruptable Power Supply | 0.00061097 | 0.00061097 |  | 5.3521 | 10 |  | 1.5473 | 1.5473 | unit
Retail | Turnover | Energy Star Uninterruptable Power Supply | 0.00061097 | 0.00061097 |  | 5.3521 | 10 |  | 1.5473 | 1.5473 | unit
Schools K-12 | Turnover | Energy Star Uninterruptable Power Supply | 0.00061097 | 0.00061097 |  | 5.3521 | 10 |  | 1.5473 | 1.5473 | unit
Warehouse | Turnover | Energy Star Uninterruptable Power Supply | 0.00061097 | 0.00061097 |  | 5.3521 | 10 |  | 1.5473 | 1.5473 | unit
Assembly | New | Energy Star Uninterruptable Power Supply | 0.00061097 | 0.00061097 |  | 5.3521 | 10 |  | 1.5473 | 1.5473 | unit
College and University | New | Energy Star Uninterruptable Power Supply | 0.00061097 | 0.00061097 |  | 5.3521 | 10 |  | 1.5473 | 1.5473 | unit
Grocery | New | Energy Star Uninterruptable Power Supply | 0.00061097 | 0.00061097 |  | 5.3521 | 10 |  | 1.5473 | 1.5473 | unit
Healthcare | New | Energy Star Uninterruptable Power Supply | 0.00061097 | 0.00061097 |  | 5.3521 | 10 |  | 1.5473 | 1.5473 | unit
Hospitals | New | Energy Star Uninterruptable Power Supply | 0.00061097 | 0.00061097 |  | 5.3521 | 10 |  | 1.5473 | 1.5473 | unit
Institutional | New | Energy Star Uninterruptable Power Supply | 0.00061097 | 0.00061097 |  | 5.3521 | 10 |  | 1.5473 | 1.5473 | unit
Lodging/Hospitality | New | Energy Star Uninterruptable Power Supply | 0.00061097 | 0.00061097 |  | 5.3521 | 10 |  | 1.5473 | 1.5473 | unit
Miscellaneous | New | Energy Star Uninterruptable Power Supply | 0.00061097 | 0.00061097 |  | 5.3521 | 10 |  | 1.5473 | 1.5473 | unit
Offices | New | Energy Star Uninterruptable Power Supply | 0.00061097 | 0.00061097 |  | 5.3521 | 10 |  | 1.5473 | 1.5473 | unit
Restaurants | New | Energy Star Uninterruptable Power Supply | 0.00061097 | 0.00061097 |  | 5.3521 | 10 |  | 1.5473 | 1.5473 | unit
Retail | New | Energy Star Uninterruptable Power Supply | 0.00061097 | 0.00061097 |  | 5.3521 | 10 |  | 1.5473 | 1.5473 | unit
Schools K-12 | New | Energy Star Uninterruptable Power Supply | 0.00061097 | 0.00061097 |  | 5.3521 | 10 |  | 1.5473 | 1.5473 | unit
Warehouse | New | Energy Star Uninterruptable Power Supply | 0.00061097 | 0.00061097 |  | 5.3521 | 10 |  | 1.5473 | 1.5473 | unit
Assembly | Turnover | Server Virtualization | 3.1292 | 2.1764 |  | 21024 | 3 |  | 17700 | 17700 | system
College and University | Turnover | Server Virtualization | 3.1292 | 2.1764 |  | 21024 | 3 |  | 17700 | 17700 | system
Grocery | Turnover | Server Virtualization | 3.1292 | 2.1764 |  | 21024 | 3 |  | 17700 | 17700 | system
Healthcare | Turnover | Server Virtualization | 3.1292 | 2.1764 |  | 21024 | 3 |  | 17700 | 17700 | system
Hospitals | Turnover | Server Virtualization | 3.1292 | 2.1764 |  | 21024 | 3 |  | 17700 | 17700 | system
Institutional | Turnover | Server Virtualization | 3.1292 | 2.1764 |  | 21024 | 3 |  | 17700 | 17700 | system
Lodging/Hospitality | Turnover | Server Virtualization | 3.1292 | 2.1764 |  | 21024 | 3 |  | 17700 | 17700 | system
Miscellaneous | Turnover | Server Virtualization | 3.1292 | 2.1764 |  | 21024 | 3 |  | 17700 | 17700 | system
Offices | Turnover | Server Virtualization | 3.1292 | 2.1764 |  | 21024 | 3 |  | 17700 | 17700 | system
Restaurants | Turnover | Server Virtualization | 3.1292 | 2.1764 |  | 21024 | 3 |  | 17700 | 17700 | system
Retail | Turnover | Server Virtualization | 3.1292 | 2.1764 |  | 21024 | 3 |  | 17700 | 17700 | system
Schools K-12 | Turnover | Server Virtualization | 3.1292 | 2.1764 |  | 21024 | 3 |  | 17700 | 17700 | system
Warehouse | Turnover | Server Virtualization | 3.1292 | 2.1764 |  | 21024 | 3 |  | 17700 | 17700 | system
Assembly | New | Server Virtualization | 3.1292 | 2.1764 |  | 21024 | 3 |  | 17700 | 17700 | system
College and University | New | Server Virtualization | 3.1292 | 2.1764 |  | 21024 | 3 |  | 17700 | 17700 | system
Grocery | New | Server Virtualization | 3.1292 | 2.1764 |  | 21024 | 3 |  | 17700 | 17700 | system
Healthcare | New | Server Virtualization | 3.1292 | 2.1764 |  | 21024 | 3 |  | 17700 | 17700 | system
Hospitals | New | Server Virtualization | 3.1292 | 2.1764 |  | 21024 | 3 |  | 17700 | 17700 | system
Institutional | New | Server Virtualization | 3.1292 | 2.1764 |  | 21024 | 3 |  | 17700 | 17700 | system
Lodging/Hospitality | New | Server Virtualization | 3.1292 | 2.1764 |  | 21024 | 3 |  | 17700 | 17700 | system
Miscellaneous | New | Server Virtualization | 3.1292 | 2.1764 |  | 21024 | 3 |  | 17700 | 17700 | system
Offices | New | Server Virtualization | 3.1292 | 2.1764 |  | 21024 | 3 |  | 17700 | 17700 | system
Restaurants | New | Server Virtualization | 3.1292 | 2.1764 |  | 21024 | 3 |  | 17700 | 17700 | system
Retail | New | Server Virtualization | 3.1292 | 2.1764 |  | 21024 | 3 |  | 17700 | 17700 | system
Schools K-12 | New | Server Virtualization | 3.1292 | 2.1764 |  | 21024 | 3 |  | 17700 | 17700 | system
Warehouse | New | Server Virtualization | 3.1292 | 2.1764 |  | 21024 | 3 |  | 17700 | 17700 | system
Assembly | Turnover | Energy Star Commercial Glass Door Freezer | 0.64112 | 0.22051 |  | 4389.9823 | 12 |  | 166 | 166 | freezer
College and University | Turnover | Energy Star Commercial Glass Door Freezer | 0.56918 | 0.47676 |  | 4389.9823 | 12 |  | 166 | 166 | freezer
Grocery | Turnover | Energy Star Commercial Glass Door Freezer | 0.64112 | 0.22051 |  | 4389.9823 | 12 |  | 166 | 166 | freezer
Healthcare | Turnover | Energy Star Commercial Glass Door Freezer | 0.56918 | 0.47676 |  | 4389.9823 | 12 |  | 166 | 166 | freezer
Hospitals | Turnover | Energy Star Commercial Glass Door Freezer | 0.56918 | 0.47676 |  | 4389.9823 | 12 |  | 166 | 166 | freezer
Institutional | Turnover | Energy Star Commercial Glass Door Freezer | 0.64112 | 0.22051 |  | 4389.9823 | 12 |  | 166 | 166 | freezer
Lodging/Hospitality | Turnover | Energy Star Commercial Glass Door Freezer | 0.56918 | 0.47676 |  | 4389.9823 | 12 |  | 166 | 166 | freezer
Miscellaneous | Turnover | Energy Star Commercial Glass Door Freezer | 0.64112 | 0.22051 |  | 4389.9823 | 12 |  | 166 | 166 | freezer
Offices | Turnover | Energy Star Commercial Glass Door Freezer | 0.64112 | 0.22051 |  | 4389.9823 | 12 |  | 166 | 166 | freezer
Restaurants | Turnover | Energy Star Commercial Glass Door Freezer | 0.56918 | 0.47676 |  | 4389.9823 | 12 |  | 166 | 166 | freezer
Retail | Turnover | Energy Star Commercial Glass Door Freezer | 0.64112 | 0.22051 |  | 4389.9823 | 12 |  | 166 | 166 | freezer
Schools K-12 | Turnover | Energy Star Commercial Glass Door Freezer | 0.56918 | 0.47676 |  | 4389.9823 | 12 |  | 166 | 166 | freezer
Warehouse | Turnover | Energy Star Commercial Glass Door Freezer | 0.64112 | 0.22051 |  | 4389.9823 | 12 |  | 166 | 166 | freezer
Assembly | New | Energy Star Commercial Glass Door Freezer | 0.64112 | 0.22051 |  | 4389.9823 | 12 |  | 166 | 166 | freezer
College and University | New | Energy Star Commercial Glass Door Freezer | 0.56918 | 0.47676 |  | 4389.9823 | 12 |  | 166 | 166 | freezer
Grocery | New | Energy Star Commercial Glass Door Freezer | 0.64112 | 0.22051 |  | 4389.9823 | 12 |  | 166 | 166 | freezer
Healthcare | New | Energy Star Commercial Glass Door Freezer | 0.56918 | 0.47676 |  | 4389.9823 | 12 |  | 166 | 166 | freezer
Hospitals | New | Energy Star Commercial Glass Door Freezer | 0.56918 | 0.47676 |  | 4389.9823 | 12 |  | 166 | 166 | freezer
Institutional | New | Energy Star Commercial Glass Door Freezer | 0.64112 | 0.22051 |  | 4389.9823 | 12 |  | 166 | 166 | freezer
Lodging/Hospitality | New | Energy Star Commercial Glass Door Freezer | 0.56918 | 0.47676 |  | 4389.9823 | 12 |  | 166 | 166 | freezer
Miscellaneous | New | Energy Star Commercial Glass Door Freezer | 0.64112 | 0.22051 |  | 4389.9823 | 12 |  | 166 | 166 | freezer
Offices | New | Energy Star Commercial Glass Door Freezer | 0.64112 | 0.22051 |  | 4389.9823 | 12 |  | 166 | 166 | freezer
Restaurants | New | Energy Star Commercial Glass Door Freezer | 0.56918 | 0.47676 |  | 4389.9823 | 12 |  | 166 | 166 | freezer
Retail | New | Energy Star Commercial Glass Door Freezer | 0.64112 | 0.22051 |  | 4389.9823 | 12 |  | 166 | 166 | freezer
Schools K-12 | New | Energy Star Commercial Glass Door Freezer | 0.56918 | 0.47676 |  | 4389.9823 | 12 |  | 166 | 166 | freezer
Warehouse | New | Energy Star Commercial Glass Door Freezer | 0.64112 | 0.22051 |  | 4389.9823 | 12 |  | 166 | 166 | freezer
Assembly | Turnover | Energy Star Commercial Glass Door Refrigerator | 0.13478 | 0.046356 |  | 922.8665 | 12 |  | 164 | 164 | refrigerator
College and University | Turnover | Energy Star Commercial Glass Door Refrigerator | 0.11965 | 0.10023 |  | 922.8665 | 12 |  | 164 | 164 | refrigerator
Grocery | Turnover | Energy Star Commercial Glass Door Refrigerator | 0.13478 | 0.046356 |  | 922.8665 | 12 |  | 164 | 164 | refrigerator
Healthcare | Turnover | Energy Star Commercial Glass Door Refrigerator | 0.11965 | 0.10023 |  | 922.8665 | 12 |  | 164 | 164 | refrigerator
Hospitals | Turnover | Energy Star Commercial Glass Door Refrigerator | 0.11965 | 0.10023 |  | 922.8665 | 12 |  | 164 | 164 | refrigerator
Institutional | Turnover | Energy Star Commercial Glass Door Refrigerator | 0.13478 | 0.046356 |  | 922.8665 | 12 |  | 164 | 164 | refrigerator
Lodging/Hospitality | Turnover | Energy Star Commercial Glass Door Refrigerator | 0.11965 | 0.10023 |  | 922.8665 | 12 |  | 164 | 164 | refrigerator
Miscellaneous | Turnover | Energy Star Commercial Glass Door Refrigerator | 0.13478 | 0.046356 |  | 922.8665 | 12 |  | 164 | 164 | refrigerator
Offices | Turnover | Energy Star Commercial Glass Door Refrigerator | 0.13478 | 0.046356 |  | 922.8665 | 12 |  | 164 | 164 | refrigerator
Restaurants | Turnover | Energy Star Commercial Glass Door Refrigerator | 0.11965 | 0.10023 |  | 922.8665 | 12 |  | 164 | 164 | refrigerator
Retail | Turnover | Energy Star Commercial Glass Door Refrigerator | 0.13478 | 0.046356 |  | 922.8665 | 12 |  | 164 | 164 | refrigerator
Schools K-12 | Turnover | Energy Star Commercial Glass Door Refrigerator | 0.11965 | 0.10023 |  | 922.8665 | 12 |  | 164 | 164 | refrigerator
Warehouse | Turnover | Energy Star Commercial Glass Door Refrigerator | 0.13478 | 0.046356 |  | 922.8665 | 12 |  | 164 | 164 | refrigerator
Assembly | New | Energy Star Commercial Glass Door Refrigerator | 0.13478 | 0.046356 |  | 922.8665 | 12 |  | 164 | 164 | refrigerator
College and University | New | Energy Star Commercial Glass Door Refrigerator | 0.11965 | 0.10023 |  | 922.8665 | 12 |  | 164 | 164 | refrigerator
Grocery | New | Energy Star Commercial Glass Door Refrigerator | 0.13478 | 0.046356 |  | 922.8665 | 12 |  | 164 | 164 | refrigerator
Healthcare | New | Energy Star Commercial Glass Door Refrigerator | 0.11965 | 0.10023 |  | 922.8665 | 12 |  | 164 | 164 | refrigerator
Hospitals | New | Energy Star Commercial Glass Door Refrigerator | 0.11965 | 0.10023 |  | 922.8665 | 12 |  | 164 | 164 | refrigerator
Institutional | New | Energy Star Commercial Glass Door Refrigerator | 0.13478 | 0.046356 |  | 922.8665 | 12 |  | 164 | 164 | refrigerator
Lodging/Hospitality | New | Energy Star Commercial Glass Door Refrigerator | 0.11965 | 0.10023 |  | 922.8665 | 12 |  | 164 | 164 | refrigerator
Miscellaneous | New | Energy Star Commercial Glass Door Refrigerator | 0.13478 | 0.046356 |  | 922.8665 | 12 |  | 164 | 164 | refrigerator
Offices | New | Energy Star Commercial Glass Door Refrigerator | 0.13478 | 0.046356 |  | 922.8665 | 12 |  | 164 | 164 | refrigerator
Restaurants | New | Energy Star Commercial Glass Door Refrigerator | 0.11965 | 0.10023 |  | 922.8665 | 12 |  | 164 | 164 | refrigerator
Retail | New | Energy Star Commercial Glass Door Refrigerator | 0.13478 | 0.046356 |  | 922.8665 | 12 |  | 164 | 164 | refrigerator
Schools K-12 | New | Energy Star Commercial Glass Door Refrigerator | 0.11965 | 0.10023 |  | 922.8665 | 12 |  | 164 | 164 | refrigerator
Warehouse | New | Energy Star Commercial Glass Door Refrigerator | 0.13478 | 0.046356 |  | 922.8665 | 12 |  | 164 | 164 | refrigerator
Assembly | Turnover | Energy Star Commercial Solid Door Freezer | 0.37834 | 0.16907 |  | 2533.0469 | 12 |  | 166 | 166 | freezer
College and University | Turnover | Energy Star Commercial Solid Door Freezer | 0.32842 | 0.27509 |  | 2533.0469 | 12 |  | 166 | 166 | freezer
Grocery | Turnover | Energy Star Commercial Solid Door Freezer | 0.37834 | 0.16907 |  | 2533.0469 | 12 |  | 166 | 166 | freezer
Healthcare | Turnover | Energy Star Commercial Solid Door Freezer | 0.32842 | 0.27509 |  | 2533.0469 | 12 |  | 166 | 166 | freezer
Hospitals | Turnover | Energy Star Commercial Solid Door Freezer | 0.32842 | 0.27509 |  | 2533.0469 | 12 |  | 166 | 166 | freezer
Institutional | Turnover | Energy Star Commercial Solid Door Freezer | 0.37834 | 0.16907 |  | 2533.0469 | 12 |  | 166 | 166 | freezer
Lodging/Hospitality | Turnover | Energy Star Commercial Solid Door Freezer | 0.32842 | 0.27509 |  | 2533.0469 | 12 |  | 166 | 166 | freezer
Miscellaneous | Turnover | Energy Star Commercial Solid Door Freezer | 0.37834 | 0.16907 |  | 2533.0469 | 12 |  | 166 | 166 | freezer
Offices | Turnover | Energy Star Commercial Solid Door Freezer | 0.37834 | 0.16907 |  | 2533.0469 | 12 |  | 166 | 166 | freezer
Restaurants | Turnover | Energy Star Commercial Solid Door Freezer | 0.32842 | 0.27509 |  | 2533.0469 | 12 |  | 166 | 166 | freezer
Retail | Turnover | Energy Star Commercial Solid Door Freezer | 0.37834 | 0.16907 |  | 2533.0469 | 12 |  | 166 | 166 | freezer
Schools K-12 | Turnover | Energy Star Commercial Solid Door Freezer | 0.32842 | 0.27509 |  | 2533.0469 | 12 |  | 166 | 166 | freezer
Warehouse | Turnover | Energy Star Commercial Solid Door Freezer | 0.37834 | 0.16907 |  | 2533.0469 | 12 |  | 166 | 166 | freezer
Assembly | New | Energy Star Commercial Solid Door Freezer | 0.37834 | 0.16907 |  | 2533.0469 | 12 |  | 166 | 166 | freezer
College and University | New | Energy Star Commercial Solid Door Freezer | 0.32842 | 0.27509 |  | 2533.0469 | 12 |  | 166 | 166 | freezer
Grocery | New | Energy Star Commercial Solid Door Freezer | 0.37834 | 0.16907 |  | 2533.0469 | 12 |  | 166 | 166 | freezer
Healthcare | New | Energy Star Commercial Solid Door Freezer | 0.32842 | 0.27509 |  | 2533.0469 | 12 |  | 166 | 166 | freezer
Hospitals | New | Energy Star Commercial Solid Door Freezer | 0.32842 | 0.27509 |  | 2533.0469 | 12 |  | 166 | 166 | freezer
Institutional | New | Energy Star Commercial Solid Door Freezer | 0.37834 | 0.16907 |  | 2533.0469 | 12 |  | 166 | 166 | freezer
Lodging/Hospitality | New | Energy Star Commercial Solid Door Freezer | 0.32842 | 0.27509 |  | 2533.0469 | 12 |  | 166 | 166 | freezer
Miscellaneous | New | Energy Star Commercial Solid Door Freezer | 0.37834 | 0.16907 |  | 2533.0469 | 12 |  | 166 | 166 | freezer
Offices | New | Energy Star Commercial Solid Door Freezer | 0.37834 | 0.16907 |  | 2533.0469 | 12 |  | 166 | 166 | freezer
Restaurants | New | Energy Star Commercial Solid Door Freezer | 0.32842 | 0.27509 |  | 2533.0469 | 12 |  | 166 | 166 | freezer
Retail | New | Energy Star Commercial Solid Door Freezer | 0.37834 | 0.16907 |  | 2533.0469 | 12 |  | 166 | 166 | freezer
Schools K-12 | New | Energy Star Commercial Solid Door Freezer | 0.32842 | 0.27509 |  | 2533.0469 | 12 |  | 166 | 166 | freezer
Warehouse | New | Energy Star Commercial Solid Door Freezer | 0.37834 | 0.16907 |  | 2533.0469 | 12 |  | 166 | 166 | freezer
Assembly | Turnover | Energy Star Commercial Solid Door Refrigerator | 0.12695 | 0.056728 |  | 849.9239 | 12 |  | 164 | 164 | refrigerator
College and University | Turnover | Energy Star Commercial Solid Door Refrigerator | 0.1102 | 0.092304 |  | 849.9239 | 12 |  | 164 | 164 | refrigerator
Grocery | Turnover | Energy Star Commercial Solid Door Refrigerator | 0.12695 | 0.056728 |  | 849.9239 | 12 |  | 164 | 164 | refrigerator
Healthcare | Turnover | Energy Star Commercial Solid Door Refrigerator | 0.1102 | 0.092304 |  | 849.9239 | 12 |  | 164 | 164 | refrigerator
Hospitals | Turnover | Energy Star Commercial Solid Door Refrigerator | 0.1102 | 0.092304 |  | 849.9239 | 12 |  | 164 | 164 | refrigerator
Institutional | Turnover | Energy Star Commercial Solid Door Refrigerator | 0.12695 | 0.056728 |  | 849.9239 | 12 |  | 164 | 164 | refrigerator
Lodging/Hospitality | Turnover | Energy Star Commercial Solid Door Refrigerator | 0.1102 | 0.092304 |  | 849.9239 | 12 |  | 164 | 164 | refrigerator
Miscellaneous | Turnover | Energy Star Commercial Solid Door Refrigerator | 0.12695 | 0.056728 |  | 849.9239 | 12 |  | 164 | 164 | refrigerator
Offices | Turnover | Energy Star Commercial Solid Door Refrigerator | 0.12695 | 0.056728 |  | 849.9239 | 12 |  | 164 | 164 | refrigerator
Restaurants | Turnover | Energy Star Commercial Solid Door Refrigerator | 0.1102 | 0.092304 |  | 849.9239 | 12 |  | 164 | 164 | refrigerator
Retail | Turnover | Energy Star Commercial Solid Door Refrigerator | 0.12695 | 0.056728 |  | 849.9239 | 12 |  | 164 | 164 | refrigerator
Schools K-12 | Turnover | Energy Star Commercial Solid Door Refrigerator | 0.1102 | 0.092304 |  | 849.9239 | 12 |  | 164 | 164 | refrigerator
Warehouse | Turnover | Energy Star Commercial Solid Door Refrigerator | 0.12695 | 0.056728 |  | 849.9239 | 12 |  | 164 | 164 | refrigerator
Assembly | New | Energy Star Commercial Solid Door Refrigerator | 0.12695 | 0.056728 |  | 849.9239 | 12 |  | 164 | 164 | refrigerator
College and University | New | Energy Star Commercial Solid Door Refrigerator | 0.1102 | 0.092304 |  | 849.9239 | 12 |  | 164 | 164 | refrigerator
Grocery | New | Energy Star Commercial Solid Door Refrigerator | 0.12695 | 0.056728 |  | 849.9239 | 12 |  | 164 | 164 | refrigerator
Healthcare | New | Energy Star Commercial Solid Door Refrigerator | 0.1102 | 0.092304 |  | 849.9239 | 12 |  | 164 | 164 | refrigerator
Hospitals | New | Energy Star Commercial Solid Door Refrigerator | 0.1102 | 0.092304 |  | 849.9239 | 12 |  | 164 | 164 | refrigerator
Institutional | New | Energy Star Commercial Solid Door Refrigerator | 0.12695 | 0.056728 |  | 849.9239 | 12 |  | 164 | 164 | refrigerator
Lodging/Hospitality | New | Energy Star Commercial Solid Door Refrigerator | 0.1102 | 0.092304 |  | 849.9239 | 12 |  | 164 | 164 | refrigerator
Miscellaneous | New | Energy Star Commercial Solid Door Refrigerator | 0.12695 | 0.056728 |  | 849.9239 | 12 |  | 164 | 164 | refrigerator
Offices | New | Energy Star Commercial Solid Door Refrigerator | 0.12695 | 0.056728 |  | 849.9239 | 12 |  | 164 | 164 | refrigerator
Restaurants | New | Energy Star Commercial Solid Door Refrigerator | 0.1102 | 0.092304 |  | 849.9239 | 12 |  | 164 | 164 | refrigerator
Retail | New | Energy Star Commercial Solid Door Refrigerator | 0.12695 | 0.056728 |  | 849.9239 | 12 |  | 164 | 164 | refrigerator
Schools K-12 | New | Energy Star Commercial Solid Door Refrigerator | 0.1102 | 0.092304 |  | 849.9239 | 12 |  | 164 | 164 | refrigerator
Warehouse | New | Energy Star Commercial Solid Door Refrigerator | 0.12695 | 0.056728 |  | 849.9239 | 12 |  | 164 | 164 | refrigerator
Assembly | Turnover | Energy Star Ice Maker | 0.036863 | 0.023275 |  | 237.861 | 8 |  | 249 | 249 | ice maker
College and University | Turnover | Energy Star Ice Maker | 0.03084 | 0.025832 |  | 237.861 | 8 |  | 249 | 249 | ice maker
Grocery | Turnover | Energy Star Ice Maker | 0.036863 | 0.023275 |  | 237.861 | 8 |  | 249 | 249 | ice maker
Healthcare | Turnover | Energy Star Ice Maker | 0.03084 | 0.025832 |  | 237.861 | 8 |  | 249 | 249 | ice maker
Hospitals | Turnover | Energy Star Ice Maker | 0.03084 | 0.025832 |  | 237.861 | 8 |  | 249 | 249 | ice maker
Institutional | Turnover | Energy Star Ice Maker | 0.036863 | 0.023275 |  | 237.861 | 8 |  | 249 | 249 | ice maker
Lodging/Hospitality | Turnover | Energy Star Ice Maker | 0.03084 | 0.025832 |  | 237.861 | 8 |  | 249 | 249 | ice maker
Miscellaneous | Turnover | Energy Star Ice Maker | 0.036863 | 0.023275 |  | 237.861 | 8 |  | 249 | 249 | ice maker
Offices | Turnover | Energy Star Ice Maker | 0.036863 | 0.023275 |  | 237.861 | 8 |  | 249 | 249 | ice maker
Restaurants | Turnover | Energy Star Ice Maker | 0.03084 | 0.025832 |  | 237.861 | 8 |  | 249 | 249 | ice maker
Retail | Turnover | Energy Star Ice Maker | 0.036863 | 0.023275 |  | 237.861 | 8 |  | 249 | 249 | ice maker
Schools K-12 | Turnover | Energy Star Ice Maker | 0.03084 | 0.025832 |  | 237.861 | 8 |  | 249 | 249 | ice maker
Warehouse | Turnover | Energy Star Ice Maker | 0.036863 | 0.023275 |  | 237.861 | 8 |  | 249 | 249 | ice maker
Assembly | New | Energy Star Ice Maker | 0.036863 | 0.023275 |  | 237.861 | 8 |  | 249 | 249 | ice maker
College and University | New | Energy Star Ice Maker | 0.03084 | 0.025832 |  | 237.861 | 8 |  | 249 | 249 | ice maker
Grocery | New | Energy Star Ice Maker | 0.036863 | 0.023275 |  | 237.861 | 8 |  | 249 | 249 | ice maker
Healthcare | New | Energy Star Ice Maker | 0.03084 | 0.025832 |  | 237.861 | 8 |  | 249 | 249 | ice maker
Hospitals | New | Energy Star Ice Maker | 0.03084 | 0.025832 |  | 237.861 | 8 |  | 249 | 249 | ice maker
Institutional | New | Energy Star Ice Maker | 0.036863 | 0.023275 |  | 237.861 | 8 |  | 249 | 249 | ice maker
Lodging/Hospitality | New | Energy Star Ice Maker | 0.03084 | 0.025832 |  | 237.861 | 8 |  | 249 | 249 | ice maker
Miscellaneous | New | Energy Star Ice Maker | 0.036863 | 0.023275 |  | 237.861 | 8 |  | 249 | 249 | ice maker
Offices | New | Energy Star Ice Maker | 0.036863 | 0.023275 |  | 237.861 | 8 |  | 249 | 249 | ice maker
Restaurants | New | Energy Star Ice Maker | 0.03084 | 0.025832 |  | 237.861 | 8 |  | 249 | 249 | ice maker
Retail | New | Energy Star Ice Maker | 0.036863 | 0.023275 |  | 237.861 | 8 |  | 249 | 249 | ice maker
Schools K-12 | New | Energy Star Ice Maker | 0.03084 | 0.025832 |  | 237.861 | 8 |  | 249 | 249 | ice maker
Warehouse | New | Energy Star Ice Maker | 0.036863 | 0.023275 |  | 237.861 | 8 |  | 249 | 249 | ice maker
Assembly | Turnover | Energy Star Refrigerator | 0.017577 | 0.01383 |  | 133.5 | 12 |  | 122 | 122 | refrigerator
College and University | Turnover | Energy Star Refrigerator | 0.017577 | 0.01383 |  | 133.5 | 12 |  | 122 | 122 | refrigerator
Grocery | Turnover | Energy Star Refrigerator | 0.017577 | 0.01383 |  | 133.5 | 12 |  | 122 | 122 | refrigerator
Healthcare | Turnover | Energy Star Refrigerator | 0.017577 | 0.01383 |  | 133.5 | 12 |  | 122 | 122 | refrigerator
Hospitals | Turnover | Energy Star Refrigerator | 0.017577 | 0.01383 |  | 133.5 | 12 |  | 122 | 122 | refrigerator
Institutional | Turnover | Energy Star Refrigerator | 0.017577 | 0.01383 |  | 133.5 | 12 |  | 122 | 122 | refrigerator
Lodging/Hospitality | Turnover | Energy Star Refrigerator | 0.017577 | 0.01383 |  | 133.5 | 12 |  | 122 | 122 | refrigerator
Miscellaneous | Turnover | Energy Star Refrigerator | 0.017577 | 0.01383 |  | 133.5 | 12 |  | 122 | 122 | refrigerator
Offices | Turnover | Energy Star Refrigerator | 0.017577 | 0.01383 |  | 133.5 | 12 |  | 122 | 122 | refrigerator
Restaurants | Turnover | Energy Star Refrigerator | 0.017577 | 0.01383 |  | 133.5 | 12 |  | 122 | 122 | refrigerator
Retail | Turnover | Energy Star Refrigerator | 0.017577 | 0.01383 |  | 133.5 | 12 |  | 122 | 122 | refrigerator
Schools K-12 | Turnover | Energy Star Refrigerator | 0.017577 | 0.01383 |  | 133.5 | 12 |  | 122 | 122 | refrigerator
Warehouse | Turnover | Energy Star Refrigerator | 0.017577 | 0.01383 |  | 133.5 | 12 |  | 122 | 122 | refrigerator
Assembly | New | Energy Star Refrigerator | 0.017577 | 0.01383 |  | 133.5 | 12 |  | 122 | 122 | refrigerator
College and University | New | Energy Star Refrigerator | 0.017577 | 0.01383 |  | 133.5 | 12 |  | 122 | 122 | refrigerator
Grocery | New | Energy Star Refrigerator | 0.017577 | 0.01383 |  | 133.5 | 12 |  | 122 | 122 | refrigerator
Healthcare | New | Energy Star Refrigerator | 0.017577 | 0.01383 |  | 133.5 | 12 |  | 122 | 122 | refrigerator
Hospitals | New | Energy Star Refrigerator | 0.017577 | 0.01383 |  | 133.5 | 12 |  | 122 | 122 | refrigerator
Institutional | New | Energy Star Refrigerator | 0.017577 | 0.01383 |  | 133.5 | 12 |  | 122 | 122 | refrigerator
Lodging/Hospitality | New | Energy Star Refrigerator | 0.017577 | 0.01383 |  | 133.5 | 12 |  | 122 | 122 | refrigerator
Miscellaneous | New | Energy Star Refrigerator | 0.017577 | 0.01383 |  | 133.5 | 12 |  | 122 | 122 | refrigerator
Offices | New | Energy Star Refrigerator | 0.017577 | 0.01383 |  | 133.5 | 12 |  | 122 | 122 | refrigerator
Restaurants | New | Energy Star Refrigerator | 0.017577 | 0.01383 |  | 133.5 | 12 |  | 122 | 122 | refrigerator
Retail | New | Energy Star Refrigerator | 0.017577 | 0.01383 |  | 133.5 | 12 |  | 122 | 122 | refrigerator
Schools K-12 | New | Energy Star Refrigerator | 0.017577 | 0.01383 |  | 133.5 | 12 |  | 122 | 122 | refrigerator
Warehouse | New | Energy Star Refrigerator | 0.017577 | 0.01383 |  | 133.5 | 12 |  | 122 | 122 | refrigerator
Assembly | Turnover | Energy Star Vending Machine | 0.082226 | 0.051367 |  | 525.7314 | 14 |  | 500 | 500 | vending machine
College and University | Turnover | Energy Star Vending Machine | 0.082504 | 0.051277 |  | 525.7314 | 14 |  | 500 | 500 | vending machine
Grocery | Turnover | Energy Star Vending Machine | 0.082226 | 0.051367 |  | 525.7314 | 14 |  | 500 | 500 | vending machine
Healthcare | Turnover | Energy Star Vending Machine | 0.082504 | 0.051277 |  | 525.7314 | 14 |  | 500 | 500 | vending machine
Hospitals | Turnover | Energy Star Vending Machine | 0.082504 | 0.051277 |  | 525.7314 | 14 |  | 500 | 500 | vending machine
Institutional | Turnover | Energy Star Vending Machine | 0.082226 | 0.051367 |  | 525.7314 | 14 |  | 500 | 500 | vending machine
Lodging/Hospitality | Turnover | Energy Star Vending Machine | 0.082504 | 0.051277 |  | 525.7314 | 14 |  | 500 | 500 | vending machine
Miscellaneous | Turnover | Energy Star Vending Machine | 0.082226 | 0.051367 |  | 525.7314 | 14 |  | 500 | 500 | vending machine
Offices | Turnover | Energy Star Vending Machine | 0.082226 | 0.051367 |  | 525.7314 | 14 |  | 500 | 500 | vending machine
Restaurants | Turnover | Energy Star Vending Machine | 0.082504 | 0.051277 |  | 525.7314 | 14 |  | 500 | 500 | vending machine
Retail | Turnover | Energy Star Vending Machine | 0.082226 | 0.051367 |  | 525.7314 | 14 |  | 500 | 500 | vending machine
Schools K-12 | Turnover | Energy Star Vending Machine | 0.082504 | 0.051277 |  | 525.7314 | 14 |  | 500 | 500 | vending machine
Warehouse | Turnover | Energy Star Vending Machine | 0.082226 | 0.051367 |  | 525.7314 | 14 |  | 500 | 500 | vending machine
Assembly | New | Energy Star Vending Machine | 0.082226 | 0.051367 |  | 525.7314 | 14 |  | 500 | 500 | vending machine
College and University | New | Energy Star Vending Machine | 0.082504 | 0.051277 |  | 525.7314 | 14 |  | 500 | 500 | vending machine
Grocery | New | Energy Star Vending Machine | 0.082226 | 0.051367 |  | 525.7314 | 14 |  | 500 | 500 | vending machine
Healthcare | New | Energy Star Vending Machine | 0.082504 | 0.051277 |  | 525.7314 | 14 |  | 500 | 500 | vending machine
Hospitals | New | Energy Star Vending Machine | 0.082504 | 0.051277 |  | 525.7314 | 14 |  | 500 | 500 | vending machine
Institutional | New | Energy Star Vending Machine | 0.082226 | 0.051367 |  | 525.7314 | 14 |  | 500 | 500 | vending machine
Lodging/Hospitality | New | Energy Star Vending Machine | 0.082504 | 0.051277 |  | 525.7314 | 14 |  | 500 | 500 | vending machine
Miscellaneous | New | Energy Star Vending Machine | 0.082226 | 0.051367 |  | 525.7314 | 14 |  | 500 | 500 | vending machine
Offices | New | Energy Star Vending Machine | 0.082226 | 0.051367 |  | 525.7314 | 14 |  | 500 | 500 | vending machine
Restaurants | New | Energy Star Vending Machine | 0.082504 | 0.051277 |  | 525.7314 | 14 |  | 500 | 500 | vending machine
Retail | New | Energy Star Vending Machine | 0.082226 | 0.051367 |  | 525.7314 | 14 |  | 500 | 500 | vending machine
Schools K-12 | New | Energy Star Vending Machine | 0.082504 | 0.051277 |  | 525.7314 | 14 |  | 500 | 500 | vending machine
Warehouse | New | Energy Star Vending Machine | 0.082226 | 0.051367 |  | 525.7314 | 14 |  | 500 | 500 | vending machine
Assembly | Turnover | Refrigerated Display Case LED Lighting | 0.024002 | 0.013074 |  | 160.9897 | 8 |  | 55 | 55 | fixture (5 ft lamp)
College and University | Turnover | Refrigerated Display Case LED Lighting | 0.020873 | 0.017484 |  | 160.9897 | 8 |  | 55 | 55 | fixture (5 ft lamp)
Grocery | Turnover | Refrigerated Display Case LED Lighting | 0.024002 | 0.013074 |  | 160.9897 | 8 |  | 55 | 55 | fixture (5 ft lamp)
Healthcare | Turnover | Refrigerated Display Case LED Lighting | 0.020873 | 0.017484 |  | 160.9897 | 8 |  | 55 | 55 | fixture (5 ft lamp)
Hospitals | Turnover | Refrigerated Display Case LED Lighting | 0.020873 | 0.017484 |  | 160.9897 | 8 |  | 55 | 55 | fixture (5 ft lamp)
Institutional | Turnover | Refrigerated Display Case LED Lighting | 0.024002 | 0.013074 |  | 160.9897 | 8 |  | 55 | 55 | fixture (5 ft lamp)
Lodging/Hospitality | Turnover | Refrigerated Display Case LED Lighting | 0.020873 | 0.017484 |  | 160.9897 | 8 |  | 55 | 55 | fixture (5 ft lamp)
Miscellaneous | Turnover | Refrigerated Display Case LED Lighting | 0.024002 | 0.013074 |  | 160.9897 | 8 |  | 55 | 55 | fixture (5 ft lamp)
Offices | Turnover | Refrigerated Display Case LED Lighting | 0.024002 | 0.013074 |  | 160.9897 | 8 |  | 55 | 55 | fixture (5 ft lamp)
Restaurants | Turnover | Refrigerated Display Case LED Lighting | 0.020873 | 0.017484 |  | 160.9897 | 8 |  | 55 | 55 | fixture (5 ft lamp)
Retail | Turnover | Refrigerated Display Case LED Lighting | 0.024002 | 0.013074 |  | 160.9897 | 8 |  | 55 | 55 | fixture (5 ft lamp)
Schools K-12 | Turnover | Refrigerated Display Case LED Lighting | 0.020873 | 0.017484 |  | 160.9897 | 8 |  | 55 | 55 | fixture (5 ft lamp)
Warehouse | Turnover | Refrigerated Display Case LED Lighting | 0.024002 | 0.013074 |  | 160.9897 | 8 |  | 55 | 55 | fixture (5 ft lamp)
Assembly | New | Refrigerated Display Case LED Lighting | 0 | 0 |  | 0 | 8 |  | 55 | 55 | fixture (5 ft lamp)
College and University | New | Refrigerated Display Case LED Lighting | 0 | 0 |  | 0 | 8 |  | 55 | 55 | fixture (5 ft lamp)
Grocery | New | Refrigerated Display Case LED Lighting | 0 | 0 |  | 0 | 8 |  | 55 | 55 | fixture (5 ft lamp)
Healthcare | New | Refrigerated Display Case LED Lighting | 0 | 0 |  | 0 | 8 |  | 55 | 55 | fixture (5 ft lamp)
Hospitals | New | Refrigerated Display Case LED Lighting | 0 | 0 |  | 0 | 8 |  | 55 | 55 | fixture (5 ft lamp)
Institutional | New | Refrigerated Display Case LED Lighting | 0 | 0 |  | 0 | 8 |  | 55 | 55 | fixture (5 ft lamp)
Lodging/Hospitality | New | Refrigerated Display Case LED Lighting | 0 | 0 |  | 0 | 8 |  | 55 | 55 | fixture (5 ft lamp)
Miscellaneous | New | Refrigerated Display Case LED Lighting | 0 | 0 |  | 0 | 8 |  | 55 | 55 | fixture (5 ft lamp)
Offices | New | Refrigerated Display Case LED Lighting | 0 | 0 |  | 0 | 8 |  | 55 | 55 | fixture (5 ft lamp)
Restaurants | New | Refrigerated Display Case LED Lighting | 0 | 0 |  | 0 | 8 |  | 55 | 55 | fixture (5 ft lamp)
Retail | New | Refrigerated Display Case LED Lighting | 0 | 0 |  | 0 | 8 |  | 55 | 55 | fixture (5 ft lamp)
Schools K-12 | New | Refrigerated Display Case LED Lighting | 0 | 0 |  | 0 | 8 |  | 55 | 55 | fixture (5 ft lamp)
Warehouse | New | Refrigerated Display Case LED Lighting | 0 | 0 |  | 0 | 8 |  | 55 | 55 | fixture (5 ft lamp)
Assembly | Turnover | 10HP Open Drip-Proof(ODP) Motor | 0.030596 | 0.0075551 |  | 223.1921 | 15 |  | 745.15 | 745.15 | motor (10 hp)
College and University | Turnover | 10HP Open Drip-Proof(ODP) Motor | 0.028938 | 0.024239 |  | 223.1921 | 15 |  | 745.15 | 745.15 | motor (10 hp)
Grocery | Turnover | 10HP Open Drip-Proof(ODP) Motor | 0.030596 | 0.0075551 |  | 223.1921 | 15 |  | 745.15 | 745.15 | motor (10 hp)
Healthcare | Turnover | 10HP Open Drip-Proof(ODP) Motor | 0.028938 | 0.024239 |  | 223.1921 | 15 |  | 745.15 | 745.15 | motor (10 hp)
Hospitals | Turnover | 10HP Open Drip-Proof(ODP) Motor | 0.028938 | 0.024239 |  | 223.1921 | 15 |  | 745.15 | 745.15 | motor (10 hp)
Institutional | Turnover | 10HP Open Drip-Proof(ODP) Motor | 0.030596 | 0.0075551 |  | 223.1921 | 15 |  | 745.15 | 745.15 | motor (10 hp)
Lodging/Hospitality | Turnover | 10HP Open Drip-Proof(ODP) Motor | 0.028938 | 0.024239 |  | 223.1921 | 15 |  | 745.15 | 745.15 | motor (10 hp)
Miscellaneous | Turnover | 10HP Open Drip-Proof(ODP) Motor | 0.030596 | 0.0075551 |  | 223.1921 | 15 |  | 745.15 | 745.15 | motor (10 hp)
Offices | Turnover | 10HP Open Drip-Proof(ODP) Motor | 0.030596 | 0.0075551 |  | 223.1921 | 15 |  | 745.15 | 745.15 | motor (10 hp)
Restaurants | Turnover | 10HP Open Drip-Proof(ODP) Motor | 0.028938 | 0.024239 |  | 223.1921 | 15 |  | 745.15 | 745.15 | motor (10 hp)
Retail | Turnover | 10HP Open Drip-Proof(ODP) Motor | 0.030596 | 0.0075551 |  | 223.1921 | 15 |  | 745.15 | 745.15 | motor (10 hp)
Schools K-12 | Turnover | 10HP Open Drip-Proof(ODP) Motor | 0.028938 | 0.024239 |  | 223.1921 | 15 |  | 745.15 | 745.15 | motor (10 hp)
Warehouse | Turnover | 10HP Open Drip-Proof(ODP) Motor | 0.030596 | 0.0075551 |  | 223.1921 | 15 |  | 745.15 | 745.15 | motor (10 hp)
Assembly | New | 10HP Open Drip-Proof(ODP) Motor | 0.030596 | 0.0075551 |  | 223.1921 | 15 |  | 745.15 | 745.15 | motor (10 hp)
College and University | New | 10HP Open Drip-Proof(ODP) Motor | 0.028938 | 0.024239 |  | 223.1921 | 15 |  | 745.15 | 745.15 | motor (10 hp)
Grocery | New | 10HP Open Drip-Proof(ODP) Motor | 0.030596 | 0.0075551 |  | 223.1921 | 15 |  | 745.15 | 745.15 | motor (10 hp)
Healthcare | New | 10HP Open Drip-Proof(ODP) Motor | 0.028938 | 0.024239 |  | 223.1921 | 15 |  | 745.15 | 745.15 | motor (10 hp)
Hospitals | New | 10HP Open Drip-Proof(ODP) Motor | 0.028938 | 0.024239 |  | 223.1921 | 15 |  | 745.15 | 745.15 | motor (10 hp)
Institutional | New | 10HP Open Drip-Proof(ODP) Motor | 0.030596 | 0.0075551 |  | 223.1921 | 15 |  | 745.15 | 745.15 | motor (10 hp)
Lodging/Hospitality | New | 10HP Open Drip-Proof(ODP) Motor | 0.028938 | 0.024239 |  | 223.1921 | 15 |  | 745.15 | 745.15 | motor (10 hp)
Miscellaneous | New | 10HP Open Drip-Proof(ODP) Motor | 0.030596 | 0.0075551 |  | 223.1921 | 15 |  | 745.15 | 745.15 | motor (10 hp)
Offices | New | 10HP Open Drip-Proof(ODP) Motor | 0.030596 | 0.0075551 |  | 223.1921 | 15 |  | 745.15 | 745.15 | motor (10 hp)
Restaurants | New | 10HP Open Drip-Proof(ODP) Motor | 0.028938 | 0.024239 |  | 223.1921 | 15 |  | 745.15 | 745.15 | motor (10 hp)
Retail | New | 10HP Open Drip-Proof(ODP) Motor | 0.030596 | 0.0075551 |  | 223.1921 | 15 |  | 745.15 | 745.15 | motor (10 hp)
Schools K-12 | New | 10HP Open Drip-Proof(ODP) Motor | 0.028938 | 0.024239 |  | 223.1921 | 15 |  | 745.15 | 745.15 | motor (10 hp)
Warehouse | New | 10HP Open Drip-Proof(ODP) Motor | 0.030596 | 0.0075551 |  | 223.1921 | 15 |  | 745.15 | 745.15 | motor (10 hp)
Assembly | Turnover | High Speed Fans | 0.070783 | 0.0064843 |  | 508.5618 | 7 |  | 150 | 150 | fan
College and University | Turnover | High Speed Fans | 0.065938 | 0.055231 |  | 508.5618 | 7 |  | 150 | 150 | fan
Grocery | Turnover | High Speed Fans | 0.070783 | 0.0064843 |  | 508.5618 | 7 |  | 150 | 150 | fan
Healthcare | Turnover | High Speed Fans | 0.065938 | 0.055231 |  | 508.5618 | 7 |  | 150 | 150 | fan
Hospitals | Turnover | High Speed Fans | 0.065938 | 0.055231 |  | 508.5618 | 7 |  | 150 | 150 | fan
Institutional | Turnover | High Speed Fans | 0.070783 | 0.0064843 |  | 508.5618 | 7 |  | 150 | 150 | fan
Lodging/Hospitality | Turnover | High Speed Fans | 0.065938 | 0.055231 |  | 508.5618 | 7 |  | 150 | 150 | fan
Miscellaneous | Turnover | High Speed Fans | 0.070783 | 0.0064843 |  | 508.5618 | 7 |  | 150 | 150 | fan
Offices | Turnover | High Speed Fans | 0.070783 | 0.0064843 |  | 508.5618 | 7 |  | 150 | 150 | fan
Restaurants | Turnover | High Speed Fans | 0.065938 | 0.055231 |  | 508.5618 | 7 |  | 150 | 150 | fan
Retail | Turnover | High Speed Fans | 0.070783 | 0.0064843 |  | 508.5618 | 7 |  | 150 | 150 | fan
Schools K-12 | Turnover | High Speed Fans | 0.065938 | 0.055231 |  | 508.5618 | 7 |  | 150 | 150 | fan
Warehouse | Turnover | High Speed Fans | 0.070783 | 0.0064843 |  | 508.5618 | 7 |  | 150 | 150 | fan
Assembly | New | High Speed Fans | 0.070783 | 0.0064843 |  | 508.5618 | 7 |  | 150 | 150 | fan
College and University | New | High Speed Fans | 0.065938 | 0.055231 |  | 508.5618 | 7 |  | 150 | 150 | fan
Grocery | New | High Speed Fans | 0.070783 | 0.0064843 |  | 508.5618 | 7 |  | 150 | 150 | fan
Healthcare | New | High Speed Fans | 0.065938 | 0.055231 |  | 508.5618 | 7 |  | 150 | 150 | fan
Hospitals | New | High Speed Fans | 0.065938 | 0.055231 |  | 508.5618 | 7 |  | 150 | 150 | fan
Institutional | New | High Speed Fans | 0.070783 | 0.0064843 |  | 508.5618 | 7 |  | 150 | 150 | fan
Lodging/Hospitality | New | High Speed Fans | 0.065938 | 0.055231 |  | 508.5618 | 7 |  | 150 | 150 | fan
Miscellaneous | New | High Speed Fans | 0.070783 | 0.0064843 |  | 508.5618 | 7 |  | 150 | 150 | fan
Offices | New | High Speed Fans | 0.070783 | 0.0064843 |  | 508.5618 | 7 |  | 150 | 150 | fan
Restaurants | New | High Speed Fans | 0.065938 | 0.055231 |  | 508.5618 | 7 |  | 150 | 150 | fan
Retail | New | High Speed Fans | 0.070783 | 0.0064843 |  | 508.5618 | 7 |  | 150 | 150 | fan
Schools K-12 | New | High Speed Fans | 0.065938 | 0.055231 |  | 508.5618 | 7 |  | 150 | 150 | fan
Warehouse | New | High Speed Fans | 0.070783 | 0.0064843 |  | 508.5618 | 7 |  | 150 | 150 | fan
Assembly | Existing | Drain Water Heat Recovery | 0.20895 | 0.099362 |  | 863.2288 | 15 |  | 7592 | 7592 | system | 1
College and University | Existing | Drain Water Heat Recovery | 2.0275 | 4.5 |  | 19854.2617 | 15 |  | 75920 | 7592 | system | 10
Grocery | Existing | Drain Water Heat Recovery | 0.10435 | 0.7247 |  | 1726.4575 | 15 |  | 7592 | 7592 | system | 1
Healthcare | Existing | Drain Water Heat Recovery | 0.2786 | 0.13248 |  | 1150.9717 | 15 |  | 7592 | 7592 | system | 1
Hospitals | Existing | Drain Water Heat Recovery | 3.5554 | 7.8913 |  | 34816.8938 | 15 |  | 113880 | 7592 | system | 15
Institutional | Existing | Drain Water Heat Recovery | 16.7159 | 7.9489 |  | 69058.3017 | 15 |  | 189800 | 7592 | system | 25
Lodging/Hospitality | Existing | Drain Water Heat Recovery | 0.50086 | 3.4786 |  | 8286.9962 | 15 |  | 22776 | 7592 | system | 3
Miscellaneous | Existing | Drain Water Heat Recovery | 12.5369 | 5.9617 |  | 51793.7263 | 15 |  | 151840 | 7592 | system | 20
Offices | Existing | Drain Water Heat Recovery | 1.7412 | 0.82801 |  | 7193.5731 | 15 |  | 22776 | 7592 | system | 3
Restaurants | Existing | Drain Water Heat Recovery | 0.17391 | 1.2078 |  | 2877.4292 | 15 |  | 15184 | 7592 | system | 2
Retail | Existing | Drain Water Heat Recovery | 0.30991 | 2.1524 |  | 5127.5789 | 15 |  | 22776 | 7592 | system | 3
Schools K-12 | Existing | Drain Water Heat Recovery | 0.087064 | 0.041402 |  | 359.6865 | 15 |  | 7592 | 7592 | system | 1
Warehouse | Existing | Drain Water Heat Recovery | 0.4179 | 0.19872 |  | 1726.4575 | 15 |  | 7592 | 7592 | system | 1
Assembly | New | Drain Water Heat Recovery | 0.19988 | 0.095051 |  | 825.7765 | 15 |  | 7592 | 7592 | system | 1
College and University | New | Drain Water Heat Recovery | 1.9395 | 4.3047 |  | 18992.8599 | 15 |  | 75920 | 7592 | system | 10
Grocery | New | Drain Water Heat Recovery | 0.099818 | 0.69326 |  | 1651.553 | 15 |  | 7592 | 7592 | system | 1
Healthcare | New | Drain Water Heat Recovery | 0.26651 | 0.12673 |  | 1101.0354 | 15 |  | 7592 | 7592 | system | 1
Hospitals | New | Drain Water Heat Recovery | 3.4011 | 7.5489 |  | 33306.3195 | 15 |  | 113880 | 7592 | system | 15
Institutional | New | Drain Water Heat Recovery | 15.9906 | 7.6041 |  | 66062.1214 | 15 |  | 189800 | 7592 | system | 25
Lodging/Hospitality | New | Drain Water Heat Recovery | 0.47913 | 3.3276 |  | 7927.4546 | 15 |  | 22776 | 7592 | system | 3
Miscellaneous | New | Drain Water Heat Recovery | 11.993 | 5.703 |  | 49546.591 | 15 |  | 151840 | 7592 | system | 20
Offices | New | Drain Water Heat Recovery | 1.6657 | 0.79209 |  | 6881.471 | 15 |  | 22776 | 7592 | system | 3
Restaurants | New | Drain Water Heat Recovery | 0.16636 | 1.1554 |  | 2752.5884 | 15 |  | 15184 | 7592 | system | 2
Retail | New | Drain Water Heat Recovery | 0.29646 | 2.059 |  | 4905.1125 | 15 |  | 22776 | 7592 | system | 3
Schools K-12 | New | Drain Water Heat Recovery | 0.083286 | 0.039605 |  | 344.0811 | 15 |  | 7592 | 7592 | system | 1
Warehouse | New | Drain Water Heat Recovery | 0.39977 | 0.1901 |  | 1651.553 | 15 |  | 7592 | 7592 | system | 1
Assembly | Existing | Faucet Aerator | 0.041217 | 0.024823 |  | 197.7633 | 10 |  | 19.65 | 6.55 | aerator | 3
College and University | Existing | Faucet Aerator | 0.20663 | 0.54015 |  | 2241.317 | 10 |  | 222.7 | 6.55 | aerator | 34
Grocery | Existing | Faucet Aerator | 0.010496 | 0.08956 |  | 197.7633 | 10 |  | 19.65 | 6.55 | aerator | 3
Healthcare | Existing | Faucet Aerator | 0.041217 | 0.024823 |  | 197.7633 | 10 |  | 19.65 | 6.55 | aerator | 3
Hospitals | Existing | Faucet Aerator | 0.23702 | 0.61958 |  | 2570.9224 | 10 |  | 255.45 | 6.55 | aerator | 39
Institutional | Existing | Faucet Aerator | 2.2257 | 1.3404 |  | 10679.2161 | 10 |  | 1061.1 | 6.55 | aerator | 162
Lodging/Hospitality | Existing | Faucet Aerator | 0.027988 | 0.23883 |  | 527.3687 | 10 |  | 52.4 | 6.55 | aerator | 8
Miscellaneous | Existing | Faucet Aerator | 0.32974 | 0.19858 |  | 1582.1061 | 10 |  | 157.2 | 6.55 | aerator | 24
Offices | Existing | Faucet Aerator | 0.041217 | 0.024823 |  | 197.7633 | 10 |  | 19.65 | 6.55 | aerator | 3
Restaurants | Existing | Faucet Aerator | 0.0034985 | 0.029853 |  | 65.9211 | 10 |  | 6.55 | 6.55 | aerator | 1
Retail | Existing | Faucet Aerator | 0.0069971 | 0.059707 |  | 131.8422 | 10 |  | 13.1 | 6.55 | aerator | 2
Schools K-12 | Existing | Faucet Aerator | 0.013739 | 0.0082744 |  | 65.9211 | 10 |  | 6.55 | 6.55 | aerator | 1
Warehouse | Existing | Faucet Aerator | 0.013739 | 0.0082744 |  | 65.9211 | 10 |  | 6.55 | 6.55 | aerator | 1
Assembly | New | Faucet Aerator | 0.041217 | 0.024823 |  | 197.7633 | 10 |  | 19.65 | 6.55 | aerator | 3
College and University | New | Faucet Aerator | 0.20663 | 0.54015 |  | 2241.317 | 10 |  | 222.7 | 6.55 | aerator | 34
Grocery | New | Faucet Aerator | 0.010496 | 0.08956 |  | 197.7633 | 10 |  | 19.65 | 6.55 | aerator | 3
Healthcare | New | Faucet Aerator | 0.041217 | 0.024823 |  | 197.7633 | 10 |  | 19.65 | 6.55 | aerator | 3
Hospitals | New | Faucet Aerator | 0.23702 | 0.61958 |  | 2570.9224 | 10 |  | 255.45 | 6.55 | aerator | 39
Institutional | New | Faucet Aerator | 2.2257 | 1.3404 |  | 10679.2161 | 10 |  | 1061.1 | 6.55 | aerator | 162
Lodging/Hospitality | New | Faucet Aerator | 0.027988 | 0.23883 |  | 527.3687 | 10 |  | 52.4 | 6.55 | aerator | 8
Miscellaneous | New | Faucet Aerator | 0.32974 | 0.19858 |  | 1582.1061 | 10 |  | 157.2 | 6.55 | aerator | 24
Offices | New | Faucet Aerator | 0.041217 | 0.024823 |  | 197.7633 | 10 |  | 19.65 | 6.55 | aerator | 3
Restaurants | New | Faucet Aerator | 0.0034985 | 0.029853 |  | 65.9211 | 10 |  | 6.55 | 6.55 | aerator | 1
Retail | New | Faucet Aerator | 0.0069971 | 0.059707 |  | 131.8422 | 10 |  | 13.1 | 6.55 | aerator | 2
Schools K-12 | New | Faucet Aerator | 0.013739 | 0.0082744 |  | 65.9211 | 10 |  | 6.55 | 6.55 | aerator | 1
Warehouse | New | Faucet Aerator | 0.013739 | 0.0082744 |  | 65.9211 | 10 |  | 6.55 | 6.55 | aerator | 1
Assembly | Existing | Hot Water Circulation Pump Control | 0.030962 | 0.032526 |  | 651 | 15 |  | 459 | 459 | pump | 1
College and University | Existing | Hot Water Circulation Pump Control | 0.8107 | 0.8107 |  | 6510 | 15 |  | 4590 | 459 | pump | 10
Grocery | Existing | Hot Water Circulation Pump Control | 0 | 0 |  | 651 | 15 |  | 459 | 459 | pump | 1
Healthcare | Existing | Hot Water Circulation Pump Control | 0.030962 | 0.032526 |  | 651 | 15 |  | 459 | 459 | pump | 1
Hospitals | Existing | Hot Water Circulation Pump Control | 1.2161 | 1.2161 |  | 9765 | 15 |  | 6885 | 459 | pump | 15
Institutional | Existing | Hot Water Circulation Pump Control | 0.77405 | 0.81316 |  | 16275 | 15 |  | 11475 | 459 | pump | 25
Lodging/Hospitality | Existing | Hot Water Circulation Pump Control | 0 | 0 |  | 1953 | 15 |  | 1377 | 459 | pump | 3
Miscellaneous | Existing | Hot Water Circulation Pump Control | 0.61924 | 0.65053 |  | 13020 | 15 |  | 9180 | 459 | pump | 20
Offices | Existing | Hot Water Circulation Pump Control | 0.092886 | 0.097579 |  | 1953 | 15 |  | 1377 | 459 | pump | 3
Restaurants | Existing | Hot Water Circulation Pump Control | 0 | 0 |  | 1302 | 15 |  | 918 | 459 | pump | 2
Retail | Existing | Hot Water Circulation Pump Control | 0 | 0 |  | 1953 | 15 |  | 1377 | 459 | pump | 3
Schools K-12 | Existing | Hot Water Circulation Pump Control | 0.030962 | 0.032526 |  | 651 | 15 |  | 459 | 459 | pump | 1
Warehouse | Existing | Hot Water Circulation Pump Control | 0.030962 | 0.032526 |  | 651 | 15 |  | 459 | 459 | pump | 1
Assembly | New | Hot Water Circulation Pump Control | 0.030962 | 0.032526 |  | 651 | 15 |  | 459 | 459 | pump | 1
College and University | New | Hot Water Circulation Pump Control | 0.8107 | 0.8107 |  | 6510 | 15 |  | 4590 | 459 | pump | 10
Grocery | New | Hot Water Circulation Pump Control | 0 | 0 |  | 651 | 15 |  | 459 | 459 | pump | 1
Healthcare | New | Hot Water Circulation Pump Control | 0.030962 | 0.032526 |  | 651 | 15 |  | 459 | 459 | pump | 1
Hospitals | New | Hot Water Circulation Pump Control | 1.2161 | 1.2161 |  | 9765 | 15 |  | 6885 | 459 | pump | 15
Institutional | New | Hot Water Circulation Pump Control | 0.77405 | 0.81316 |  | 16275 | 15 |  | 11475 | 459 | pump | 25
Lodging/Hospitality | New | Hot Water Circulation Pump Control | 0 | 0 |  | 1953 | 15 |  | 1377 | 459 | pump | 3
Miscellaneous | New | Hot Water Circulation Pump Control | 0.61924 | 0.65053 |  | 13020 | 15 |  | 9180 | 459 | pump | 20
Offices | New | Hot Water Circulation Pump Control | 0.092886 | 0.097579 |  | 1953 | 15 |  | 1377 | 459 | pump | 3
Restaurants | New | Hot Water Circulation Pump Control | 0 | 0 |  | 1302 | 15 |  | 918 | 459 | pump | 2
Retail | New | Hot Water Circulation Pump Control | 0 | 0 |  | 1953 | 15 |  | 1377 | 459 | pump | 3
Schools K-12 | New | Hot Water Circulation Pump Control | 0.030962 | 0.032526 |  | 651 | 15 |  | 459 | 459 | pump | 1
Warehouse | New | Hot Water Circulation Pump Control | 0.030962 | 0.032526 |  | 651 | 15 |  | 459 | 459 | pump | 1
Assembly | Existing | Hot Water Pipe Insulation | 0.15144 | 0.1702 |  | 1355.592 | 13 |  | 180 | 3 | linear ft | 60
College and University | Existing | Hot Water Pipe Insulation | 1.5475 | 1.5475 |  | 13555.9203 | 13 |  | 1800 | 3 | linear ft | 600
Grocery | Existing | Hot Water Pipe Insulation | 0.10667 | 0.18442 |  | 1355.592 | 13 |  | 180 | 3 | linear ft | 60
Healthcare | Existing | Hot Water Pipe Insulation | 0.15144 | 0.1702 |  | 1355.592 | 13 |  | 180 | 3 | linear ft | 60
Hospitals | Existing | Hot Water Pipe Insulation | 2.3212 | 2.3212 |  | 20333.8804 | 13 |  | 2700 | 3 | linear ft | 900
Institutional | Existing | Hot Water Pipe Insulation | 3.786 | 4.255 |  | 33889.8007 | 13 |  | 4500 | 3 | linear ft | 1500
Lodging/Hospitality | Existing | Hot Water Pipe Insulation | 0.32002 | 0.55325 |  | 4066.7761 | 13 |  | 540 | 3 | linear ft | 180
Miscellaneous | Existing | Hot Water Pipe Insulation | 3.0288 | 3.404 |  | 27111.8406 | 13 |  | 3600 | 3 | linear ft | 1200
Offices | Existing | Hot Water Pipe Insulation | 0.45432 | 0.51059 |  | 4066.7761 | 13 |  | 540 | 3 | linear ft | 180
Restaurants | Existing | Hot Water Pipe Insulation | 0.21335 | 0.36883 |  | 2711.1841 | 13 |  | 360 | 3 | linear ft | 120
Retail | Existing | Hot Water Pipe Insulation | 0.32002 | 0.55325 |  | 4066.7761 | 13 |  | 540 | 3 | linear ft | 180
Schools K-12 | Existing | Hot Water Pipe Insulation | 0.15144 | 0.1702 |  | 1355.592 | 13 |  | 180 | 3 | linear ft | 60
Warehouse | Existing | Hot Water Pipe Insulation | 0.15144 | 0.1702 |  | 1355.592 | 13 |  | 180 | 3 | linear ft | 60
Assembly | New | Hot Water Pipe Insulation | 0.15144 | 0.1702 |  | 1355.592 | 13 |  | 180 | 3 | linear ft | 60
College and University | New | Hot Water Pipe Insulation | 1.5475 | 1.5475 |  | 13555.9203 | 13 |  | 1800 | 3 | linear ft | 600
Grocery | New | Hot Water Pipe Insulation | 0.10667 | 0.18442 |  | 1355.592 | 13 |  | 180 | 3 | linear ft | 60
Healthcare | New | Hot Water Pipe Insulation | 0.15144 | 0.1702 |  | 1355.592 | 13 |  | 180 | 3 | linear ft | 60
Hospitals | New | Hot Water Pipe Insulation | 2.3212 | 2.3212 |  | 20333.8804 | 13 |  | 2700 | 3 | linear ft | 900
Institutional | New | Hot Water Pipe Insulation | 3.786 | 4.255 |  | 33889.8007 | 13 |  | 4500 | 3 | linear ft | 1500
Lodging/Hospitality | New | Hot Water Pipe Insulation | 0.32002 | 0.55325 |  | 4066.7761 | 13 |  | 540 | 3 | linear ft | 180
Miscellaneous | New | Hot Water Pipe Insulation | 3.0288 | 3.404 |  | 27111.8406 | 13 |  | 3600 | 3 | linear ft | 1200
Offices | New | Hot Water Pipe Insulation | 0.45432 | 0.51059 |  | 4066.7761 | 13 |  | 540 | 3 | linear ft | 180
Restaurants | New | Hot Water Pipe Insulation | 0.21335 | 0.36883 |  | 2711.1841 | 13 |  | 360 | 3 | linear ft | 120
Retail | New | Hot Water Pipe Insulation | 0.32002 | 0.55325 |  | 4066.7761 | 13 |  | 540 | 3 | linear ft | 180
Schools K-12 | New | Hot Water Pipe Insulation | 0.15144 | 0.1702 |  | 1355.592 | 13 |  | 180 | 3 | linear ft | 60
Warehouse | New | Hot Water Pipe Insulation | 0.15144 | 0.1702 |  | 1355.592 | 13 |  | 180 | 3 | linear ft | 60
Assembly | Existing | Low Flow Shower Head | 0.026243 | 0.017455 |  | 155.2928 | 10 |  | 12 | 12 | shower head | 1
College and University | Existing | Low Flow Shower Head | 0.42491 | 2.2292 |  | 6056.4203 | 10 |  | 468 | 12 | shower head | 39
Grocery | Existing | Low Flow Shower Head | 0.010895 | 0.057159 |  | 155.2928 | 10 |  | 12 | 12 | shower head | 1
Healthcare | Existing | Low Flow Shower Head | 0.014317 | 0.037425 |  | 155.2928 | 10 |  | 12 | 12 | shower head | 1
Hospitals | Existing | Low Flow Shower Head | 0.37223 | 0.97305 |  | 4037.6135 | 10 |  | 312 | 12 | shower head | 26
Institutional | Existing | Low Flow Shower Head | 0.57736 | 0.38401 |  | 3416.4422 | 10 |  | 264 | 12 | shower head | 22
Lodging/Hospitality | Existing | Low Flow Shower Head | 0.090394 | 0.77136 |  | 1708.2211 | 10 |  | 132 | 12 | shower head | 11
Miscellaneous | Existing | Low Flow Shower Head | 0.44614 | 0.29674 |  | 2639.9781 | 10 |  | 204 | 12 | shower head | 17
Offices | Existing | Low Flow Shower Head | 0.052487 | 0.03491 |  | 310.5857 | 10 |  | 24 | 12 | shower head | 2
Restaurants | Existing | Low Flow Shower Head | 0.010895 | 0.057159 |  | 155.2928 | 10 |  | 12 | 12 | shower head | 1
Retail | Existing | Low Flow Shower Head | 0.021791 | 0.11432 |  | 310.5857 | 10 |  | 24 | 12 | shower head | 2
Schools K-12 | Existing | Low Flow Shower Head | 0.026243 | 0.017455 |  | 155.2928 | 10 |  | 12 | 12 | shower head | 1
Warehouse | Existing | Low Flow Shower Head | 0.026243 | 0.017455 |  | 155.2928 | 10 |  | 12 | 12 | shower head | 1
Assembly | New | Low Flow Shower Head | 0.026243 | 0.017455 |  | 155.2928 | 10 |  | 12 | 12 | shower head | 1
College and University | New | Low Flow Shower Head | 0.42491 | 2.2292 |  | 6056.4203 | 10 |  | 468 | 12 | shower head | 39
Grocery | New | Low Flow Shower Head | 0.010895 | 0.057159 |  | 155.2928 | 10 |  | 12 | 12 | shower head | 1
Healthcare | New | Low Flow Shower Head | 0.014317 | 0.037425 |  | 155.2928 | 10 |  | 12 | 12 | shower head | 1
Hospitals | New | Low Flow Shower Head | 0.37223 | 0.97305 |  | 4037.6135 | 10 |  | 312 | 12 | shower head | 26
Institutional | New | Low Flow Shower Head | 0.57736 | 0.38401 |  | 3416.4422 | 10 |  | 264 | 12 | shower head | 22
Lodging/Hospitality | New | Low Flow Shower Head | 0.090394 | 0.77136 |  | 1708.2211 | 10 |  | 132 | 12 | shower head | 11
Miscellaneous | New | Low Flow Shower Head | 0.44614 | 0.29674 |  | 2639.9781 | 10 |  | 204 | 12 | shower head | 17
Offices | New | Low Flow Shower Head | 0.052487 | 0.03491 |  | 310.5857 | 10 |  | 24 | 12 | shower head | 2
Restaurants | New | Low Flow Shower Head | 0.010895 | 0.057159 |  | 155.2928 | 10 |  | 12 | 12 | shower head | 1
Retail | New | Low Flow Shower Head | 0.021791 | 0.11432 |  | 310.5857 | 10 |  | 24 | 12 | shower head | 2
Schools K-12 | New | Low Flow Shower Head | 0.026243 | 0.017455 |  | 155.2928 | 10 |  | 12 | 12 | shower head | 1
Warehouse | New | Low Flow Shower Head | 0.026243 | 0.017455 |  | 155.2928 | 10 |  | 12 | 12 | shower head | 1
Assembly | Existing | Low-Flow Pre-Rinse Sprayers | 0.20853 | 0.54512 |  | 2261.9741 | 5 |  | 185.8 | 92.9 | sprayer | 2
College and University | Existing | Low-Flow Pre-Rinse Sprayers | 0.20853 | 0.54512 |  | 2261.9741 | 5 |  | 185.8 | 92.9 | sprayer | 2
Grocery | Existing | Low-Flow Pre-Rinse Sprayers | 0.20853 | 0.54512 |  | 2261.9741 | 5 |  | 185.8 | 92.9 | sprayer | 2
Healthcare | Existing | Low-Flow Pre-Rinse Sprayers | 0.20853 | 0.54512 |  | 2261.9741 | 5 |  | 185.8 | 92.9 | sprayer | 2
Hospitals | Existing | Low-Flow Pre-Rinse Sprayers | 0.20853 | 0.54512 |  | 2261.9741 | 5 |  | 185.8 | 92.9 | sprayer | 2
Institutional | Existing | Low-Flow Pre-Rinse Sprayers | 0.20853 | 0.54512 |  | 2261.9741 | 5 |  | 185.8 | 92.9 | sprayer | 2
Lodging/Hospitality | Existing | Low-Flow Pre-Rinse Sprayers | 0.12005 | 1.0244 |  | 2261.9741 | 5 |  | 185.8 | 92.9 | sprayer | 2
Miscellaneous | Existing | Low-Flow Pre-Rinse Sprayers | 0.20853 | 0.54512 |  | 2261.9741 | 5 |  | 185.8 | 92.9 | sprayer | 2
Offices | Existing | Low-Flow Pre-Rinse Sprayers | 0.20853 | 0.54512 |  | 2261.9741 | 5 |  | 185.8 | 92.9 | sprayer | 2
Restaurants | Existing | Low-Flow Pre-Rinse Sprayers | 0.35603 | 0.19768 |  | 2261.9741 | 5 |  | 185.8 | 92.9 | sprayer | 2
Retail | Existing | Low-Flow Pre-Rinse Sprayers | 0.20853 | 0.54512 |  | 2261.9741 | 5 |  | 185.8 | 92.9 | sprayer | 2
Schools K-12 | Existing | Low-Flow Pre-Rinse Sprayers | 0.10427 | 0.27256 |  | 1130.987 | 5 |  | 92.9 | 92.9 | sprayer | 1
Warehouse | Existing | Low-Flow Pre-Rinse Sprayers | 0.20853 | 0.54512 |  | 2261.9741 | 5 |  | 185.8 | 92.9 | sprayer | 2
Assembly | New | Low-Flow Pre-Rinse Sprayers | 0.20853 | 0.54512 |  | 2261.9741 | 5 |  | 185.8 | 92.9 | sprayer | 2
College and University | New | Low-Flow Pre-Rinse Sprayers | 0.20853 | 0.54512 |  | 2261.9741 | 5 |  | 185.8 | 92.9 | sprayer | 2
Grocery | New | Low-Flow Pre-Rinse Sprayers | 0.20853 | 0.54512 |  | 2261.9741 | 5 |  | 185.8 | 92.9 | sprayer | 2
Healthcare | New | Low-Flow Pre-Rinse Sprayers | 0.20853 | 0.54512 |  | 2261.9741 | 5 |  | 185.8 | 92.9 | sprayer | 2
Hospitals | New | Low-Flow Pre-Rinse Sprayers | 0.20853 | 0.54512 |  | 2261.9741 | 5 |  | 185.8 | 92.9 | sprayer | 2
Institutional | New | Low-Flow Pre-Rinse Sprayers | 0.20853 | 0.54512 |  | 2261.9741 | 5 |  | 185.8 | 92.9 | sprayer | 2
Lodging/Hospitality | New | Low-Flow Pre-Rinse Sprayers | 0.12005 | 1.0244 |  | 2261.9741 | 5 |  | 185.8 | 92.9 | sprayer | 2
Miscellaneous | New | Low-Flow Pre-Rinse Sprayers | 0.20853 | 0.54512 |  | 2261.9741 | 5 |  | 185.8 | 92.9 | sprayer | 2
Offices | New | Low-Flow Pre-Rinse Sprayers | 0.20853 | 0.54512 |  | 2261.9741 | 5 |  | 185.8 | 92.9 | sprayer | 2
Restaurants | New | Low-Flow Pre-Rinse Sprayers | 0.35603 | 0.19768 |  | 2261.9741 | 5 |  | 185.8 | 92.9 | sprayer | 2
Retail | New | Low-Flow Pre-Rinse Sprayers | 0.20853 | 0.54512 |  | 2261.9741 | 5 |  | 185.8 | 92.9 | sprayer | 2
Schools K-12 | New | Low-Flow Pre-Rinse Sprayers | 0.10427 | 0.27256 |  | 1130.987 | 5 |  | 92.9 | 92.9 | sprayer | 1
Warehouse | New | Low-Flow Pre-Rinse Sprayers | 0.20853 | 0.54512 |  | 2261.9741 | 5 |  | 185.8 | 92.9 | sprayer | 2
Assembly | Existing | Tank Wrap on Water Heater | 0.026439 | 0.026975 |  | 263.9459 | 7 |  | 167.92 | 167.92 | blanket | 1
College and University | Existing | Tank Wrap on Water Heater | 0.26439 | 0.26975 |  | 2639.4593 | 7 |  | 1679.2 | 167.92 | blanket | 10
Grocery | Existing | Tank Wrap on Water Heater | 0.026439 | 0.026975 |  | 263.9459 | 7 |  | 167.92 | 167.92 | blanket | 1
Healthcare | Existing | Tank Wrap on Water Heater | 0.026439 | 0.026975 |  | 263.9459 | 7 |  | 167.92 | 167.92 | blanket | 1
Hospitals | Existing | Tank Wrap on Water Heater | 0.39659 | 0.40463 |  | 3959.189 | 7 |  | 2518.8 | 167.92 | blanket | 15
Institutional | Existing | Tank Wrap on Water Heater | 0.66098 | 0.67439 |  | 6598.6483 | 7 |  | 4198 | 167.92 | blanket | 25
Lodging/Hospitality | Existing | Tank Wrap on Water Heater | 0.079318 | 0.080926 |  | 791.8378 | 7 |  | 503.76 | 167.92 | blanket | 3
Miscellaneous | Existing | Tank Wrap on Water Heater | 0.52878 | 0.53951 |  | 5278.9187 | 7 |  | 3358.4 | 167.92 | blanket | 20
Offices | Existing | Tank Wrap on Water Heater | 0.079318 | 0.080926 |  | 791.8378 | 7 |  | 503.76 | 167.92 | blanket | 3
Restaurants | Existing | Tank Wrap on Water Heater | 0.052878 | 0.053951 |  | 527.8919 | 7 |  | 335.84 | 167.92 | blanket | 2
Retail | Existing | Tank Wrap on Water Heater | 0.079318 | 0.080926 |  | 791.8378 | 7 |  | 503.76 | 167.92 | blanket | 3
Schools K-12 | Existing | Tank Wrap on Water Heater | 0.026439 | 0.026975 |  | 263.9459 | 7 |  | 167.92 | 167.92 | blanket | 1
Warehouse | Existing | Tank Wrap on Water Heater | 0.026439 | 0.026975 |  | 263.9459 | 7 |  | 167.92 | 167.92 | blanket | 1
Assembly | New | Tank Wrap on Water Heater | 0.025292 | 0.025805 |  | 252.4943 | 7 |  | 167.92 | 167.92 | blanket | 1
College and University | New | Tank Wrap on Water Heater | 0.25292 | 0.25805 |  | 2524.9431 | 7 |  | 1679.2 | 167.92 | blanket | 10
Grocery | New | Tank Wrap on Water Heater | 0.025292 | 0.025805 |  | 252.4943 | 7 |  | 167.92 | 167.92 | blanket | 1
Healthcare | New | Tank Wrap on Water Heater | 0.025292 | 0.025805 |  | 252.4943 | 7 |  | 167.92 | 167.92 | blanket | 1
Hospitals | New | Tank Wrap on Water Heater | 0.37938 | 0.38708 |  | 3787.4147 | 7 |  | 2518.8 | 167.92 | blanket | 15
Institutional | New | Tank Wrap on Water Heater | 0.6323 | 0.64513 |  | 6312.3578 | 7 |  | 4198 | 167.92 | blanket | 25
Lodging/Hospitality | New | Tank Wrap on Water Heater | 0.075876 | 0.077415 |  | 757.4829 | 7 |  | 503.76 | 167.92 | blanket | 3
Miscellaneous | New | Tank Wrap on Water Heater | 0.50584 | 0.5161 |  | 5049.8862 | 7 |  | 3358.4 | 167.92 | blanket | 20
Offices | New | Tank Wrap on Water Heater | 0.075876 | 0.077415 |  | 757.4829 | 7 |  | 503.76 | 167.92 | blanket | 3
Restaurants | New | Tank Wrap on Water Heater | 0.050584 | 0.05161 |  | 504.9886 | 7 |  | 335.84 | 167.92 | blanket | 2
Retail | New | Tank Wrap on Water Heater | 0.075876 | 0.077415 |  | 757.4829 | 7 |  | 503.76 | 167.92 | blanket | 3
Schools K-12 | New | Tank Wrap on Water Heater | 0.025292 | 0.025805 |  | 252.4943 | 7 |  | 167.92 | 167.92 | blanket | 1
Warehouse | New | Tank Wrap on Water Heater | 0.025292 | 0.025805 |  | 252.4943 | 7 |  | 167.92 | 167.92 | blanket | 1
Assembly | Existing | Thermostatic Shower Restriction Valve | 0.12901 | 0.085808 |  | 763.4095 | 10 |  | 29.95 | 29.95 | unit | 1
College and University | Existing | Thermostatic Shower Restriction Valve | 2.0889 | 10.9586 |  | 29772.9694 | 10 |  | 1168.05 | 29.95 | unit | 39
Grocery | Existing | Thermostatic Shower Restriction Valve | 0.05356 | 0.28099 |  | 763.4095 | 10 |  | 29.95 | 29.95 | unit | 1
Healthcare | Existing | Thermostatic Shower Restriction Valve | 0.070379 | 0.18398 |  | 763.4095 | 10 |  | 29.95 | 29.95 | unit | 1
Hospitals | Existing | Thermostatic Shower Restriction Valve | 1.8299 | 4.7834 |  | 19848.6463 | 10 |  | 778.7 | 29.95 | unit | 26
Institutional | Existing | Thermostatic Shower Restriction Valve | 2.8382 | 1.8878 |  | 16795.0084 | 10 |  | 658.9 | 29.95 | unit | 22
Lodging/Hospitality | Existing | Thermostatic Shower Restriction Valve | 0.44437 | 3.7919 |  | 8397.5042 | 10 |  | 329.45 | 29.95 | unit | 11
Miscellaneous | Existing | Thermostatic Shower Restriction Valve | 2.1932 | 1.4587 |  | 12977.961 | 10 |  | 509.15 | 29.95 | unit | 17
Offices | Existing | Thermostatic Shower Restriction Valve | 0.25802 | 0.17162 |  | 1526.8189 | 10 |  | 59.9 | 29.95 | unit | 2
Restaurants | Existing | Thermostatic Shower Restriction Valve | 0.05356 | 0.28099 |  | 763.4095 | 10 |  | 29.95 | 29.95 | unit | 1
Retail | Existing | Thermostatic Shower Restriction Valve | 0.10712 | 0.56198 |  | 1526.8189 | 10 |  | 59.9 | 29.95 | unit | 2
Schools K-12 | Existing | Thermostatic Shower Restriction Valve | 0.12901 | 0.085808 |  | 763.4095 | 10 |  | 29.95 | 29.95 | unit | 1
Warehouse | Existing | Thermostatic Shower Restriction Valve | 0.12901 | 0.085808 |  | 763.4095 | 10 |  | 29.95 | 29.95 | unit | 1
Assembly | New | Thermostatic Shower Restriction Valve | 0.12901 | 0.085808 |  | 763.4095 | 10 |  | 29.95 | 29.95 | unit | 1
College and University | New | Thermostatic Shower Restriction Valve | 2.0889 | 10.9586 |  | 29772.9694 | 10 |  | 1168.05 | 29.95 | unit | 39
Grocery | New | Thermostatic Shower Restriction Valve | 0.05356 | 0.28099 |  | 763.4095 | 10 |  | 29.95 | 29.95 | unit | 1
Healthcare | New | Thermostatic Shower Restriction Valve | 0.070379 | 0.18398 |  | 763.4095 | 10 |  | 29.95 | 29.95 | unit | 1
Hospitals | New | Thermostatic Shower Restriction Valve | 1.8299 | 4.7834 |  | 19848.6463 | 10 |  | 778.7 | 29.95 | unit | 26
Institutional | New | Thermostatic Shower Restriction Valve | 2.8382 | 1.8878 |  | 16795.0084 | 10 |  | 658.9 | 29.95 | unit | 22
Lodging/Hospitality | New | Thermostatic Shower Restriction Valve | 0.44437 | 3.7919 |  | 8397.5042 | 10 |  | 329.45 | 29.95 | unit | 11
Miscellaneous | New | Thermostatic Shower Restriction Valve | 2.1932 | 1.4587 |  | 12977.961 | 10 |  | 509.15 | 29.95 | unit | 17
Offices | New | Thermostatic Shower Restriction Valve | 0.25802 | 0.17162 |  | 1526.8189 | 10 |  | 59.9 | 29.95 | unit | 2
Restaurants | New | Thermostatic Shower Restriction Valve | 0.05356 | 0.28099 |  | 763.4095 | 10 |  | 29.95 | 29.95 | unit | 1
Retail | New | Thermostatic Shower Restriction Valve | 0.10712 | 0.56198 |  | 1526.8189 | 10 |  | 59.9 | 29.95 | unit | 2
Schools K-12 | New | Thermostatic Shower Restriction Valve | 0.12901 | 0.085808 |  | 763.4095 | 10 |  | 29.95 | 29.95 | unit | 1
Warehouse | New | Thermostatic Shower Restriction Valve | 0.12901 | 0.085808 |  | 763.4095 | 10 |  | 29.95 | 29.95 | unit | 1
Assembly | Existing | Bi-Level Lighting Control (Exterior) | 0 | 0 |  | 1357.8 | 9 |  | 399 | 399 | 500-watts controlled
College and University | Existing | Bi-Level Lighting Control (Exterior) | 0 | 0 |  | 1357.8 | 9 |  | 399 | 399 | 500-watts controlled
Grocery | Existing | Bi-Level Lighting Control (Exterior) | 0 | 0 |  | 1357.8 | 9 |  | 399 | 399 | 500-watts controlled
Healthcare | Existing | Bi-Level Lighting Control (Exterior) | 0 | 0 |  | 1357.8 | 9 |  | 399 | 399 | 500-watts controlled
Hospitals | Existing | Bi-Level Lighting Control (Exterior) | 0 | 0 |  | 1357.8 | 9 |  | 399 | 399 | 500-watts controlled
Institutional | Existing | Bi-Level Lighting Control (Exterior) | 0 | 0 |  | 1357.8 | 9 |  | 399 | 399 | 500-watts controlled
Lodging/Hospitality | Existing | Bi-Level Lighting Control (Exterior) | 0 | 0 |  | 1357.8 | 9 |  | 399 | 399 | 500-watts controlled
Miscellaneous | Existing | Bi-Level Lighting Control (Exterior) | 0 | 0 |  | 1357.8 | 9 |  | 399 | 399 | 500-watts controlled
Offices | Existing | Bi-Level Lighting Control (Exterior) | 0 | 0 |  | 1357.8 | 9 |  | 399 | 399 | 500-watts controlled
Restaurants | Existing | Bi-Level Lighting Control (Exterior) | 0 | 0 |  | 1357.8 | 9 |  | 399 | 399 | 500-watts controlled
Retail | Existing | Bi-Level Lighting Control (Exterior) | 0 | 0 |  | 1357.8 | 9 |  | 399 | 399 | 500-watts controlled
Schools K-12 | Existing | Bi-Level Lighting Control (Exterior) | 0 | 0 |  | 1357.8 | 9 |  | 399 | 399 | 500-watts controlled
Warehouse | Existing | Bi-Level Lighting Control (Exterior) | 0 | 0 |  | 1357.8 | 9 |  | 399 | 399 | 500-watts controlled
Assembly | New | Bi-Level Lighting Control (Exterior) | 0 | 0 |  | 1357.8 | 9 |  | 399 | 399 | 500-watts controlled
College and University | New | Bi-Level Lighting Control (Exterior) | 0 | 0 |  | 1357.8 | 9 |  | 399 | 399 | 500-watts controlled
Grocery | New | Bi-Level Lighting Control (Exterior) | 0 | 0 |  | 1357.8 | 9 |  | 399 | 399 | 500-watts controlled
Healthcare | New | Bi-Level Lighting Control (Exterior) | 0 | 0 |  | 1357.8 | 9 |  | 399 | 399 | 500-watts controlled
Hospitals | New | Bi-Level Lighting Control (Exterior) | 0 | 0 |  | 1357.8 | 9 |  | 399 | 399 | 500-watts controlled
Institutional | New | Bi-Level Lighting Control (Exterior) | 0 | 0 |  | 1357.8 | 9 |  | 399 | 399 | 500-watts controlled
Lodging/Hospitality | New | Bi-Level Lighting Control (Exterior) | 0 | 0 |  | 1357.8 | 9 |  | 399 | 399 | 500-watts controlled
Miscellaneous | New | Bi-Level Lighting Control (Exterior) | 0 | 0 |  | 1357.8 | 9 |  | 399 | 399 | 500-watts controlled
Offices | New | Bi-Level Lighting Control (Exterior) | 0 | 0 |  | 1357.8 | 9 |  | 399 | 399 | 500-watts controlled
Restaurants | New | Bi-Level Lighting Control (Exterior) | 0 | 0 |  | 1357.8 | 9 |  | 399 | 399 | 500-watts controlled
Retail | New | Bi-Level Lighting Control (Exterior) | 0 | 0 |  | 1357.8 | 9 |  | 399 | 399 | 500-watts controlled
Schools K-12 | New | Bi-Level Lighting Control (Exterior) | 0 | 0 |  | 1357.8 | 9 |  | 399 | 399 | 500-watts controlled
Warehouse | New | Bi-Level Lighting Control (Exterior) | 0 | 0 |  | 1357.8 | 9 |  | 399 | 399 | 500-watts controlled
Assembly | Existing | Outdoor Lighting Controls | 0 | 0 |  | 562.52 | 8 |  | 130 | 130 | 500-watts controlled
College and University | Existing | Outdoor Lighting Controls | 0 | 0 |  | 562.52 | 8 |  | 130 | 130 | 500-watts controlled
Grocery | Existing | Outdoor Lighting Controls | 0 | 0 |  | 562.52 | 8 |  | 130 | 130 | 500-watts controlled
Healthcare | Existing | Outdoor Lighting Controls | 0 | 0 |  | 562.52 | 8 |  | 130 | 130 | 500-watts controlled
Hospitals | Existing | Outdoor Lighting Controls | 0 | 0 |  | 562.52 | 8 |  | 130 | 130 | 500-watts controlled
Institutional | Existing | Outdoor Lighting Controls | 0 | 0 |  | 562.52 | 8 |  | 130 | 130 | 500-watts controlled
Lodging/Hospitality | Existing | Outdoor Lighting Controls | 0 | 0 |  | 562.52 | 8 |  | 130 | 130 | 500-watts controlled
Miscellaneous | Existing | Outdoor Lighting Controls | 0 | 0 |  | 562.52 | 8 |  | 130 | 130 | 500-watts controlled
Offices | Existing | Outdoor Lighting Controls | 0 | 0 |  | 562.52 | 8 |  | 130 | 130 | 500-watts controlled
Restaurants | Existing | Outdoor Lighting Controls | 0 | 0 |  | 562.52 | 8 |  | 130 | 130 | 500-watts controlled
Retail | Existing | Outdoor Lighting Controls | 0 | 0 |  | 562.52 | 8 |  | 130 | 130 | 500-watts controlled
Schools K-12 | Existing | Outdoor Lighting Controls | 0 | 0 |  | 562.52 | 8 |  | 130 | 130 | 500-watts controlled
Warehouse | Existing | Outdoor Lighting Controls | 0 | 0 |  | 562.52 | 8 |  | 130 | 130 | 500-watts controlled
Assembly | New | Outdoor Lighting Controls | 0 | 0 |  | 562.52 | 8 |  | 130 | 130 | 500-watts controlled
College and University | New | Outdoor Lighting Controls | 0 | 0 |  | 562.52 | 8 |  | 130 | 130 | 500-watts controlled
Grocery | New | Outdoor Lighting Controls | 0 | 0 |  | 562.52 | 8 |  | 130 | 130 | 500-watts controlled
Healthcare | New | Outdoor Lighting Controls | 0 | 0 |  | 562.52 | 8 |  | 130 | 130 | 500-watts controlled
Hospitals | New | Outdoor Lighting Controls | 0 | 0 |  | 562.52 | 8 |  | 130 | 130 | 500-watts controlled
Institutional | New | Outdoor Lighting Controls | 0 | 0 |  | 562.52 | 8 |  | 130 | 130 | 500-watts controlled
Lodging/Hospitality | New | Outdoor Lighting Controls | 0 | 0 |  | 562.52 | 8 |  | 130 | 130 | 500-watts controlled
Miscellaneous | New | Outdoor Lighting Controls | 0 | 0 |  | 562.52 | 8 |  | 130 | 130 | 500-watts controlled
Offices | New | Outdoor Lighting Controls | 0 | 0 |  | 562.52 | 8 |  | 130 | 130 | 500-watts controlled
Restaurants | New | Outdoor Lighting Controls | 0 | 0 |  | 562.52 | 8 |  | 130 | 130 | 500-watts controlled
Retail | New | Outdoor Lighting Controls | 0 | 0 |  | 562.52 | 8 |  | 130 | 130 | 500-watts controlled
Schools K-12 | New | Outdoor Lighting Controls | 0 | 0 |  | 562.52 | 8 |  | 130 | 130 | 500-watts controlled
Warehouse | New | Outdoor Lighting Controls | 0 | 0 |  | 562.52 | 8 |  | 130 | 130 | 500-watts controlled
Assembly | Existing | Air Curtains | 0.011723 | 0.0032285 |  | 81.081 | 8 |  | 3600 | 3600 | door
College and University | Existing | Air Curtains | 0.010513 | 0.0088056 |  | 81.081 | 8 |  | 3600 | 3600 | door
Grocery | Existing | Air Curtains | 0.011723 | 0.0032285 |  | 81.081 | 8 |  | 3600 | 3600 | door
Healthcare | Existing | Air Curtains | 0.010513 | 0.0088056 |  | 81.081 | 8 |  | 3600 | 3600 | door
Hospitals | Existing | Air Curtains | 0.010513 | 0.0088056 |  | 81.081 | 8 |  | 3600 | 3600 | door
Institutional | Existing | Air Curtains | 0.011723 | 0.0032285 |  | 81.081 | 8 |  | 3600 | 3600 | door
Lodging/Hospitality | Existing | Air Curtains | 0.010513 | 0.0088056 |  | 81.081 | 8 |  | 3600 | 3600 | door
Miscellaneous | Existing | Air Curtains | 0.011723 | 0.0032285 |  | 81.081 | 8 |  | 3600 | 3600 | door
Offices | Existing | Air Curtains | 0.011723 | 0.0032285 |  | 81.081 | 8 |  | 3600 | 3600 | door
Restaurants | Existing | Air Curtains | 0.010513 | 0.0088056 |  | 81.081 | 8 |  | 3600 | 3600 | door
Retail | Existing | Air Curtains | 0.011723 | 0.0032285 |  | 81.081 | 8 |  | 3600 | 3600 | door
Schools K-12 | Existing | Air Curtains | 0.010513 | 0.0088056 |  | 81.081 | 8 |  | 3600 | 3600 | door
Warehouse | Existing | Air Curtains | 0.011723 | 0.0032285 |  | 81.081 | 8 |  | 3600 | 3600 | door
Assembly | New | Air Curtains | 0.011723 | 0.0032285 |  | 81.081 | 8 |  | 3600 | 3600 | door
College and University | New | Air Curtains | 0.010513 | 0.0088056 |  | 81.081 | 8 |  | 3600 | 3600 | door
Grocery | New | Air Curtains | 0.011723 | 0.0032285 |  | 81.081 | 8 |  | 3600 | 3600 | door
Healthcare | New | Air Curtains | 0.010513 | 0.0088056 |  | 81.081 | 8 |  | 3600 | 3600 | door
Hospitals | New | Air Curtains | 0.010513 | 0.0088056 |  | 81.081 | 8 |  | 3600 | 3600 | door
Institutional | New | Air Curtains | 0.011723 | 0.0032285 |  | 81.081 | 8 |  | 3600 | 3600 | door
Lodging/Hospitality | New | Air Curtains | 0.010513 | 0.0088056 |  | 81.081 | 8 |  | 3600 | 3600 | door
Miscellaneous | New | Air Curtains | 0.011723 | 0.0032285 |  | 81.081 | 8 |  | 3600 | 3600 | door
Offices | New | Air Curtains | 0.011723 | 0.0032285 |  | 81.081 | 8 |  | 3600 | 3600 | door
Restaurants | New | Air Curtains | 0.010513 | 0.0088056 |  | 81.081 | 8 |  | 3600 | 3600 | door
Retail | New | Air Curtains | 0.011723 | 0.0032285 |  | 81.081 | 8 |  | 3600 | 3600 | door
Schools K-12 | New | Air Curtains | 0.010513 | 0.0088056 |  | 81.081 | 8 |  | 3600 | 3600 | door
Warehouse | New | Air Curtains | 0.011723 | 0.0032285 |  | 81.081 | 8 |  | 3600 | 3600 | door
Assembly | Existing | Airside Economizer | -0.46324 | 2.0439e-05 |  | 2253.2313 | 10 |  | 55.8035 | 144.6333 | ton | 0.38583
College and University | Existing | Airside Economizer | -1.6012 | 1.8007 |  | 13457.661 | 10 |  | 333.2922 | 144.6333 | ton | 2.3044
Grocery | Existing | Airside Economizer | -1.2116 | 0.036509 |  | 5424.8726 | 10 |  | 134.3523 | 144.6333 | ton | 0.92892
Healthcare | Existing | Airside Economizer | -1.9468 | 8.5893e-05 |  | 9469.1388 | 10 |  | 234.5125 | 144.6333 | ton | 1.6214
Hospitals | Existing | Airside Economizer | -11.7391 | 13.202 |  | 98666.9364 | 10 |  | 2443.5835 | 144.6333 | ton | 16.895
Institutional | Existing | Airside Economizer | -2.2505 | 9.9293e-05 |  | 10946.4253 | 10 |  | 271.099 | 144.6333 | ton | 1.8744
Lodging/Hospitality | Existing | Airside Economizer | -2.0055 | 0.060432 |  | 8979.6145 | 10 |  | 222.389 | 144.6333 | ton | 1.5376
Miscellaneous | Existing | Airside Economizer | -21.4554 | 0.00094663 |  | 104359.7599 | 10 |  | 2584.5719 | 144.6333 | ton | 17.8698
Offices | Existing | Airside Economizer | -1.6038 | 7.0761e-05 |  | 7800.9322 | 10 |  | 193.1977 | 144.6333 | ton | 1.3358
Restaurants | Existing | Airside Economizer | -1.2625 | 0.038043 |  | 5652.7504 | 10 |  | 139.9959 | 144.6333 | ton | 0.96794
Retail | Existing | Airside Economizer | -0.55142 | 0.016616 |  | 2468.9837 | 10 |  | 61.1468 | 144.6333 | ton | 0.42277
Schools K-12 | Existing | Airside Economizer | -1.8969 | 8.3695e-05 |  | 9226.8228 | 10 |  | 228.5113 | 144.6333 | ton | 1.5799
Warehouse | Existing | Airside Economizer | -0.18844 | 8.3143e-06 |  | 916.5961 | 10 |  | 22.7004 | 144.6333 | ton | 0.15695
Assembly | New | Airside Economizer | -0.46324 | 2.0439e-05 |  | 2253.2313 | 10 |  | 55.8035 | 144.6333 | ton | 0.38583
College and University | New | Airside Economizer | -1.6012 | 1.8007 |  | 13457.661 | 10 |  | 333.2922 | 144.6333 | ton | 2.3044
Grocery | New | Airside Economizer | -1.2116 | 0.036509 |  | 5424.8726 | 10 |  | 134.3523 | 144.6333 | ton | 0.92892
Healthcare | New | Airside Economizer | -1.9468 | 8.5893e-05 |  | 9469.1388 | 10 |  | 234.5125 | 144.6333 | ton | 1.6214
Hospitals | New | Airside Economizer | -11.7391 | 13.202 |  | 98666.9364 | 10 |  | 2443.5835 | 144.6333 | ton | 16.895
Institutional | New | Airside Economizer | -2.2505 | 9.9293e-05 |  | 10946.4253 | 10 |  | 271.099 | 144.6333 | ton | 1.8744
Lodging/Hospitality | New | Airside Economizer | -2.0055 | 0.060432 |  | 8979.6145 | 10 |  | 222.389 | 144.6333 | ton | 1.5376
Miscellaneous | New | Airside Economizer | -21.4554 | 0.00094663 |  | 104359.7599 | 10 |  | 2584.5719 | 144.6333 | ton | 17.8698
Offices | New | Airside Economizer | -1.6038 | 7.0761e-05 |  | 7800.9322 | 10 |  | 193.1977 | 144.6333 | ton | 1.3358
Restaurants | New | Airside Economizer | -1.2625 | 0.038043 |  | 5652.7504 | 10 |  | 139.9959 | 144.6333 | ton | 0.96794
Retail | New | Airside Economizer | -0.55142 | 0.016616 |  | 2468.9837 | 10 |  | 61.1468 | 144.6333 | ton | 0.42277
Schools K-12 | New | Airside Economizer | -1.8969 | 8.3695e-05 |  | 9226.8228 | 10 |  | 228.5113 | 144.6333 | ton | 1.5799
Warehouse | New | Airside Economizer | -0.18844 | 8.3143e-06 |  | 916.5961 | 10 |  | 22.7004 | 144.6333 | ton | 0.15695
Assembly | Existing | Ceiling Insulation(R12 to R38) | 4.3645e-06 | 9.8386e-05 |  | 0.21811 | 20 |  | 0.53388 | 0.53388 | sq ft
College and University | Existing | Ceiling Insulation(R12 to R38) | 9.0208e-05 | 5.3135e-05 |  | 0.21811 | 20 |  | 0.53388 | 0.53388 | sq ft
Grocery | Existing | Ceiling Insulation(R12 to R38) | 4.4511e-05 | 0.00010179 |  | 0.21811 | 20 |  | 0.53388 | 0.53388 | sq ft
Healthcare | Existing | Ceiling Insulation(R12 to R38) | 4.3645e-06 | 9.8386e-05 |  | 0.21811 | 20 |  | 0.53388 | 0.53388 | sq ft
Hospitals | Existing | Ceiling Insulation(R12 to R38) | 9.0208e-05 | 5.3135e-05 |  | 0.21811 | 20 |  | 0.53388 | 0.53388 | sq ft
Institutional | Existing | Ceiling Insulation(R12 to R38) | 4.3645e-06 | 9.8386e-05 |  | 0.21811 | 20 |  | 0.53388 | 0.53388 | sq ft
Lodging/Hospitality | Existing | Ceiling Insulation(R12 to R38) | 9.0208e-05 | 5.3135e-05 |  | 0.21811 | 20 |  | 0.53388 | 0.53388 | sq ft
Miscellaneous | Existing | Ceiling Insulation(R12 to R38) | 4.3645e-06 | 9.8386e-05 |  | 0.21811 | 20 |  | 0.53388 | 0.53388 | sq ft
Offices | Existing | Ceiling Insulation(R12 to R38) | 4.3645e-06 | 9.8386e-05 |  | 0.21811 | 20 |  | 0.53388 | 0.53388 | sq ft
Restaurants | Existing | Ceiling Insulation(R12 to R38) | 4.4511e-05 | 0.00010179 |  | 0.21811 | 20 |  | 0.53388 | 0.53388 | sq ft
Retail | Existing | Ceiling Insulation(R12 to R38) | 4.4511e-05 | 0.00010179 |  | 0.21811 | 20 |  | 0.53388 | 0.53388 | sq ft
Schools K-12 | Existing | Ceiling Insulation(R12 to R38) | 4.3645e-06 | 9.8386e-05 |  | 0.21811 | 20 |  | 0.53388 | 0.53388 | sq ft
Warehouse | Existing | Ceiling Insulation(R12 to R38) | 2.4751e-05 | 4.4161e-05 |  | 0.21811 | 20 |  | 0.53388 | 0.53388 | sq ft
Assembly | New | Ceiling Insulation(R12 to R38) | 4.2975e-06 | 9.6876e-05 |  | 0.21477 | 20 |  | 0.53388 | 0.53388 | sq ft
College and University | New | Ceiling Insulation(R12 to R38) | 8.8823e-05 | 5.232e-05 |  | 0.21477 | 20 |  | 0.53388 | 0.53388 | sq ft
Grocery | New | Ceiling Insulation(R12 to R38) | 4.3827e-05 | 0.00010023 |  | 0.21477 | 20 |  | 0.53388 | 0.53388 | sq ft
Healthcare | New | Ceiling Insulation(R12 to R38) | 4.2975e-06 | 9.6876e-05 |  | 0.21477 | 20 |  | 0.53388 | 0.53388 | sq ft
Hospitals | New | Ceiling Insulation(R12 to R38) | 8.8823e-05 | 5.232e-05 |  | 0.21477 | 20 |  | 0.53388 | 0.53388 | sq ft
Institutional | New | Ceiling Insulation(R12 to R38) | 4.2975e-06 | 9.6876e-05 |  | 0.21477 | 20 |  | 0.53388 | 0.53388 | sq ft
Lodging/Hospitality | New | Ceiling Insulation(R12 to R38) | 8.8823e-05 | 5.232e-05 |  | 0.21477 | 20 |  | 0.53388 | 0.53388 | sq ft
Miscellaneous | New | Ceiling Insulation(R12 to R38) | 4.2975e-06 | 9.6876e-05 |  | 0.21477 | 20 |  | 0.53388 | 0.53388 | sq ft
Offices | New | Ceiling Insulation(R12 to R38) | 4.2975e-06 | 9.6876e-05 |  | 0.21477 | 20 |  | 0.53388 | 0.53388 | sq ft
Restaurants | New | Ceiling Insulation(R12 to R38) | 4.3827e-05 | 0.00010023 |  | 0.21477 | 20 |  | 0.53388 | 0.53388 | sq ft
Retail | New | Ceiling Insulation(R12 to R38) | 4.3827e-05 | 0.00010023 |  | 0.21477 | 20 |  | 0.53388 | 0.53388 | sq ft
Schools K-12 | New | Ceiling Insulation(R12 to R38) | 4.2975e-06 | 9.6876e-05 |  | 0.21477 | 20 |  | 0.53388 | 0.53388 | sq ft
Warehouse | New | Ceiling Insulation(R12 to R38) | 2.4371e-05 | 4.3484e-05 |  | 0.21477 | 20 |  | 0.53388 | 0.53388 | sq ft
Assembly | Existing | Ceiling Insulation(R19 to R38) | 2.0144e-06 | 4.5409e-05 |  | 0.10067 | 20 |  | 0.45751 | 0.45751 | sq ft
College and University | Existing | Ceiling Insulation(R19 to R38) | 4.1634e-05 | 2.4524e-05 |  | 0.10067 | 20 |  | 0.45751 | 0.45751 | sq ft
Grocery | Existing | Ceiling Insulation(R19 to R38) | 2.0543e-05 | 4.6982e-05 |  | 0.10067 | 20 |  | 0.45751 | 0.45751 | sq ft
Healthcare | Existing | Ceiling Insulation(R19 to R38) | 2.0144e-06 | 4.5409e-05 |  | 0.10067 | 20 |  | 0.45751 | 0.45751 | sq ft
Hospitals | Existing | Ceiling Insulation(R19 to R38) | 4.1634e-05 | 2.4524e-05 |  | 0.10067 | 20 |  | 0.45751 | 0.45751 | sq ft
Institutional | Existing | Ceiling Insulation(R19 to R38) | 2.0144e-06 | 4.5409e-05 |  | 0.10067 | 20 |  | 0.45751 | 0.45751 | sq ft
Lodging/Hospitality | Existing | Ceiling Insulation(R19 to R38) | 4.1634e-05 | 2.4524e-05 |  | 0.10067 | 20 |  | 0.45751 | 0.45751 | sq ft
Miscellaneous | Existing | Ceiling Insulation(R19 to R38) | 2.0144e-06 | 4.5409e-05 |  | 0.10067 | 20 |  | 0.45751 | 0.45751 | sq ft
Offices | Existing | Ceiling Insulation(R19 to R38) | 2.0144e-06 | 4.5409e-05 |  | 0.10067 | 20 |  | 0.45751 | 0.45751 | sq ft
Restaurants | Existing | Ceiling Insulation(R19 to R38) | 2.0543e-05 | 4.6982e-05 |  | 0.10067 | 20 |  | 0.45751 | 0.45751 | sq ft
Retail | Existing | Ceiling Insulation(R19 to R38) | 2.0543e-05 | 4.6982e-05 |  | 0.10067 | 20 |  | 0.45751 | 0.45751 | sq ft
Schools K-12 | Existing | Ceiling Insulation(R19 to R38) | 2.0144e-06 | 4.5409e-05 |  | 0.10067 | 20 |  | 0.45751 | 0.45751 | sq ft
Warehouse | Existing | Ceiling Insulation(R19 to R38) | 1.1424e-05 | 2.0382e-05 |  | 0.10067 | 20 |  | 0.45751 | 0.45751 | sq ft
Assembly | New | Ceiling Insulation(R19 to R38) | 1.9835e-06 | 4.4712e-05 |  | 0.099123 | 20 |  | 0.45751 | 0.45751 | sq ft
College and University | New | Ceiling Insulation(R19 to R38) | 4.0995e-05 | 2.4148e-05 |  | 0.099123 | 20 |  | 0.45751 | 0.45751 | sq ft
Grocery | New | Ceiling Insulation(R19 to R38) | 2.0228e-05 | 4.6261e-05 |  | 0.099123 | 20 |  | 0.45751 | 0.45751 | sq ft
Healthcare | New | Ceiling Insulation(R19 to R38) | 1.9835e-06 | 4.4712e-05 |  | 0.099123 | 20 |  | 0.45751 | 0.45751 | sq ft
Hospitals | New | Ceiling Insulation(R19 to R38) | 4.0995e-05 | 2.4148e-05 |  | 0.099123 | 20 |  | 0.45751 | 0.45751 | sq ft
Institutional | New | Ceiling Insulation(R19 to R38) | 1.9835e-06 | 4.4712e-05 |  | 0.099123 | 20 |  | 0.45751 | 0.45751 | sq ft
Lodging/Hospitality | New | Ceiling Insulation(R19 to R38) | 4.0995e-05 | 2.4148e-05 |  | 0.099123 | 20 |  | 0.45751 | 0.45751 | sq ft
Miscellaneous | New | Ceiling Insulation(R19 to R38) | 1.9835e-06 | 4.4712e-05 |  | 0.099123 | 20 |  | 0.45751 | 0.45751 | sq ft
Offices | New | Ceiling Insulation(R19 to R38) | 1.9835e-06 | 4.4712e-05 |  | 0.099123 | 20 |  | 0.45751 | 0.45751 | sq ft
Restaurants | New | Ceiling Insulation(R19 to R38) | 2.0228e-05 | 4.6261e-05 |  | 0.099123 | 20 |  | 0.45751 | 0.45751 | sq ft
Retail | New | Ceiling Insulation(R19 to R38) | 2.0228e-05 | 4.6261e-05 |  | 0.099123 | 20 |  | 0.45751 | 0.45751 | sq ft
Schools K-12 | New | Ceiling Insulation(R19 to R38) | 1.9835e-06 | 4.4712e-05 |  | 0.099123 | 20 |  | 0.45751 | 0.45751 | sq ft
Warehouse | New | Ceiling Insulation(R19 to R38) | 1.1248e-05 | 2.0069e-05 |  | 0.099123 | 20 |  | 0.45751 | 0.45751 | sq ft
Assembly | Existing | Ceiling Insulation(R2 to R38) | 3.6259e-05 | 0.00081736 |  | 1.812 | 20 |  | 0.64299 | 0.64299 | sq ft
College and University | Existing | Ceiling Insulation(R2 to R38) | 0.00074942 | 0.00044143 |  | 1.812 | 20 |  | 0.64299 | 0.64299 | sq ft
Grocery | Existing | Ceiling Insulation(R2 to R38) | 0.00036978 | 0.00084567 |  | 1.812 | 20 |  | 0.64299 | 0.64299 | sq ft
Healthcare | Existing | Ceiling Insulation(R2 to R38) | 3.6259e-05 | 0.00081736 |  | 1.812 | 20 |  | 0.64299 | 0.64299 | sq ft
Hospitals | Existing | Ceiling Insulation(R2 to R38) | 0.00074942 | 0.00044143 |  | 1.812 | 20 |  | 0.64299 | 0.64299 | sq ft
Institutional | Existing | Ceiling Insulation(R2 to R38) | 3.6259e-05 | 0.00081736 |  | 1.812 | 20 |  | 0.64299 | 0.64299 | sq ft
Lodging/Hospitality | Existing | Ceiling Insulation(R2 to R38) | 0.00074942 | 0.00044143 |  | 1.812 | 20 |  | 0.64299 | 0.64299 | sq ft
Miscellaneous | Existing | Ceiling Insulation(R2 to R38) | 3.6259e-05 | 0.00081736 |  | 1.812 | 20 |  | 0.64299 | 0.64299 | sq ft
Offices | Existing | Ceiling Insulation(R2 to R38) | 3.6259e-05 | 0.00081736 |  | 1.812 | 20 |  | 0.64299 | 0.64299 | sq ft
Restaurants | Existing | Ceiling Insulation(R2 to R38) | 0.00036978 | 0.00084567 |  | 1.812 | 20 |  | 0.64299 | 0.64299 | sq ft
Retail | Existing | Ceiling Insulation(R2 to R38) | 0.00036978 | 0.00084567 |  | 1.812 | 20 |  | 0.64299 | 0.64299 | sq ft
Schools K-12 | Existing | Ceiling Insulation(R2 to R38) | 3.6259e-05 | 0.00081736 |  | 1.812 | 20 |  | 0.64299 | 0.64299 | sq ft
Warehouse | Existing | Ceiling Insulation(R2 to R38) | 0.00015078 | 0.00026903 |  | 1.3287 | 20 |  | 0.64299 | 0.64299 | sq ft
Assembly | New | Ceiling Insulation(R2 to R38) | 3.5703e-05 | 0.00080482 |  | 1.7842 | 20 |  | 0.64299 | 0.64299 | sq ft
College and University | New | Ceiling Insulation(R2 to R38) | 0.00073791 | 0.00043466 |  | 1.7842 | 20 |  | 0.64299 | 0.64299 | sq ft
Grocery | New | Ceiling Insulation(R2 to R38) | 0.0003641 | 0.00083269 |  | 1.7842 | 20 |  | 0.64299 | 0.64299 | sq ft
Healthcare | New | Ceiling Insulation(R2 to R38) | 3.5703e-05 | 0.00080482 |  | 1.7842 | 20 |  | 0.64299 | 0.64299 | sq ft
Hospitals | New | Ceiling Insulation(R2 to R38) | 0.00073791 | 0.00043466 |  | 1.7842 | 20 |  | 0.64299 | 0.64299 | sq ft
Institutional | New | Ceiling Insulation(R2 to R38) | 3.5703e-05 | 0.00080482 |  | 1.7842 | 20 |  | 0.64299 | 0.64299 | sq ft
Lodging/Hospitality | New | Ceiling Insulation(R2 to R38) | 0.00073791 | 0.00043466 |  | 1.7842 | 20 |  | 0.64299 | 0.64299 | sq ft
Miscellaneous | New | Ceiling Insulation(R2 to R38) | 3.5703e-05 | 0.00080482 |  | 1.7842 | 20 |  | 0.64299 | 0.64299 | sq ft
Offices | New | Ceiling Insulation(R2 to R38) | 3.5703e-05 | 0.00080482 |  | 1.7842 | 20 |  | 0.64299 | 0.64299 | sq ft
Restaurants | New | Ceiling Insulation(R2 to R38) | 0.0003641 | 0.00083269 |  | 1.7842 | 20 |  | 0.64299 | 0.64299 | sq ft
Retail | New | Ceiling Insulation(R2 to R38) | 0.0003641 | 0.00083269 |  | 1.7842 | 20 |  | 0.64299 | 0.64299 | sq ft
Schools K-12 | New | Ceiling Insulation(R2 to R38) | 3.5703e-05 | 0.00080482 |  | 1.7842 | 20 |  | 0.64299 | 0.64299 | sq ft
Warehouse | New | Ceiling Insulation(R2 to R38) | 0.00015078 | 0.00026903 |  | 1.3287 | 20 |  | 0.64299 | 0.64299 | sq ft
Assembly | Existing | Ceiling Insulation(R30 to R38) | 5.3717e-07 | 1.2109e-05 |  | 0.026845 | 20 |  | 0.3484 | 0.3484 | sq ft
College and University | Existing | Ceiling Insulation(R30 to R38) | 1.1102e-05 | 6.5397e-06 |  | 0.026845 | 20 |  | 0.3484 | 0.3484 | sq ft
Grocery | Existing | Ceiling Insulation(R30 to R38) | 5.4782e-06 | 1.2529e-05 |  | 0.026845 | 20 |  | 0.3484 | 0.3484 | sq ft
Healthcare | Existing | Ceiling Insulation(R30 to R38) | 5.3717e-07 | 1.2109e-05 |  | 0.026845 | 20 |  | 0.3484 | 0.3484 | sq ft
Hospitals | Existing | Ceiling Insulation(R30 to R38) | 1.1102e-05 | 6.5397e-06 |  | 0.026845 | 20 |  | 0.3484 | 0.3484 | sq ft
Institutional | Existing | Ceiling Insulation(R30 to R38) | 5.3717e-07 | 1.2109e-05 |  | 0.026845 | 20 |  | 0.3484 | 0.3484 | sq ft
Lodging/Hospitality | Existing | Ceiling Insulation(R30 to R38) | 1.1102e-05 | 6.5397e-06 |  | 0.026845 | 20 |  | 0.3484 | 0.3484 | sq ft
Miscellaneous | Existing | Ceiling Insulation(R30 to R38) | 5.3717e-07 | 1.2109e-05 |  | 0.026845 | 20 |  | 0.3484 | 0.3484 | sq ft
Offices | Existing | Ceiling Insulation(R30 to R38) | 5.3717e-07 | 1.2109e-05 |  | 0.026845 | 20 |  | 0.3484 | 0.3484 | sq ft
Restaurants | Existing | Ceiling Insulation(R30 to R38) | 5.4782e-06 | 1.2529e-05 |  | 0.026845 | 20 |  | 0.3484 | 0.3484 | sq ft
Retail | Existing | Ceiling Insulation(R30 to R38) | 5.4782e-06 | 1.2529e-05 |  | 0.026845 | 20 |  | 0.3484 | 0.3484 | sq ft
Schools K-12 | Existing | Ceiling Insulation(R30 to R38) | 5.3717e-07 | 1.2109e-05 |  | 0.026845 | 20 |  | 0.3484 | 0.3484 | sq ft
Warehouse | Existing | Ceiling Insulation(R30 to R38) | 3.0463e-06 | 5.4353e-06 |  | 0.026845 | 20 |  | 0.3484 | 0.3484 | sq ft
Assembly | New | Ceiling Insulation(R30 to R38) | 5.2893e-07 | 1.1923e-05 |  | 0.026433 | 20 |  | 0.3484 | 0.3484 | sq ft
College and University | New | Ceiling Insulation(R30 to R38) | 1.0932e-05 | 6.4393e-06 |  | 0.026433 | 20 |  | 0.3484 | 0.3484 | sq ft
Grocery | New | Ceiling Insulation(R30 to R38) | 5.3941e-06 | 1.2336e-05 |  | 0.026433 | 20 |  | 0.3484 | 0.3484 | sq ft
Healthcare | New | Ceiling Insulation(R30 to R38) | 5.2893e-07 | 1.1923e-05 |  | 0.026433 | 20 |  | 0.3484 | 0.3484 | sq ft
Hospitals | New | Ceiling Insulation(R30 to R38) | 1.0932e-05 | 6.4393e-06 |  | 0.026433 | 20 |  | 0.3484 | 0.3484 | sq ft
Institutional | New | Ceiling Insulation(R30 to R38) | 5.2893e-07 | 1.1923e-05 |  | 0.026433 | 20 |  | 0.3484 | 0.3484 | sq ft
Lodging/Hospitality | New | Ceiling Insulation(R30 to R38) | 1.0932e-05 | 6.4393e-06 |  | 0.026433 | 20 |  | 0.3484 | 0.3484 | sq ft
Miscellaneous | New | Ceiling Insulation(R30 to R38) | 5.2893e-07 | 1.1923e-05 |  | 0.026433 | 20 |  | 0.3484 | 0.3484 | sq ft
Offices | New | Ceiling Insulation(R30 to R38) | 5.2893e-07 | 1.1923e-05 |  | 0.026433 | 20 |  | 0.3484 | 0.3484 | sq ft
Restaurants | New | Ceiling Insulation(R30 to R38) | 5.3941e-06 | 1.2336e-05 |  | 0.026433 | 20 |  | 0.3484 | 0.3484 | sq ft
Retail | New | Ceiling Insulation(R30 to R38) | 5.3941e-06 | 1.2336e-05 |  | 0.026433 | 20 |  | 0.3484 | 0.3484 | sq ft
Schools K-12 | New | Ceiling Insulation(R30 to R38) | 5.2893e-07 | 1.1923e-05 |  | 0.026433 | 20 |  | 0.3484 | 0.3484 | sq ft
Warehouse | New | Ceiling Insulation(R30 to R38) | 2.9995e-06 | 5.3518e-06 |  | 0.026433 | 20 |  | 0.3484 | 0.3484 | sq ft
Assembly | Existing | Chilled Water Controls Optimization | 1.0162 | 0.0010128 |  | 2504.9773 | 10 |  | 108 | 108 | system
College and University | Existing | Chilled Water Controls Optimization | 1.8849 | 0.89883 |  | 8018.1238 | 10 |  | 108 | 108 | system
Grocery | Existing | Chilled Water Controls Optimization | 0 | 0 |  | 0 | 10 |  | 108 | 108 | system
Healthcare | Existing | Chilled Water Controls Optimization | 1.5513 | 0.0015461 |  | 3823.8816 | 10 |  | 108 | 108 | system
Hospitals | Existing | Chilled Water Controls Optimization | 5.2206 | 2.4895 |  | 22207.3793 | 10 |  | 108 | 108 | system
Institutional | Existing | Chilled Water Controls Optimization | 0.54895 | 0.0005471 |  | 1353.1094 | 10 |  | 108 | 108 | system
Lodging/Hospitality | Existing | Chilled Water Controls Optimization | 4.2225 | 0.0042083 |  | 10408.106 | 10 |  | 108 | 108 | system
Miscellaneous | Existing | Chilled Water Controls Optimization | 1.3075 | 0.0013031 |  | 3222.944 | 10 |  | 108 | 108 | system
Offices | Existing | Chilled Water Controls Optimization | 1.3393 | 0.0013348 |  | 3301.1671 | 10 |  | 108 | 108 | system
Restaurants | Existing | Chilled Water Controls Optimization | 1.6468 | 0.0016413 |  | 4059.3282 | 10 |  | 108 | 108 | system
Retail | Existing | Chilled Water Controls Optimization | 1.2051 | 0.0012011 |  | 2970.5121 | 10 |  | 108 | 108 | system
Schools K-12 | Existing | Chilled Water Controls Optimization | 0.9245 | 0.00092139 |  | 2278.8251 | 10 |  | 108 | 108 | system
Warehouse | Existing | Chilled Water Controls Optimization | 0.35715 | 0.00035595 |  | 880.3386 | 10 |  | 108 | 108 | system
Assembly | New | Chilled Water Controls Optimization | 1.0162 | 0.0010128 |  | 2504.9773 | 10 |  | 108 | 108 | system
College and University | New | Chilled Water Controls Optimization | 1.8849 | 0.89883 |  | 8018.1238 | 10 |  | 108 | 108 | system
Grocery | New | Chilled Water Controls Optimization | 0 | 0 |  | 0 | 10 |  | 108 | 108 | system
Healthcare | New | Chilled Water Controls Optimization | 1.5513 | 0.0015461 |  | 3823.8816 | 10 |  | 108 | 108 | system
Hospitals | New | Chilled Water Controls Optimization | 5.2206 | 2.4895 |  | 22207.3793 | 10 |  | 108 | 108 | system
Institutional | New | Chilled Water Controls Optimization | 0.54895 | 0.0005471 |  | 1353.1094 | 10 |  | 108 | 108 | system
Lodging/Hospitality | New | Chilled Water Controls Optimization | 4.2225 | 0.0042083 |  | 10408.106 | 10 |  | 108 | 108 | system
Miscellaneous | New | Chilled Water Controls Optimization | 1.3075 | 0.0013031 |  | 3222.944 | 10 |  | 108 | 108 | system
Offices | New | Chilled Water Controls Optimization | 1.3393 | 0.0013348 |  | 3301.1671 | 10 |  | 108 | 108 | system
Restaurants | New | Chilled Water Controls Optimization | 1.6468 | 0.0016413 |  | 4059.3282 | 10 |  | 108 | 108 | system
Retail | New | Chilled Water Controls Optimization | 1.2051 | 0.0012011 |  | 2970.5121 | 10 |  | 108 | 108 | system
Schools K-12 | New | Chilled Water Controls Optimization | 0.9245 | 0.00092139 |  | 2278.8251 | 10 |  | 108 | 108 | system
Warehouse | New | Chilled Water Controls Optimization | 0.35715 | 0.00035595 |  | 880.3386 | 10 |  | 108 | 108 | system
Assembly | Existing | Chilled Water System - Variable Speed Drives | 1.0305 | 1.0305 |  | 9027.4109 | 13 |  | 1898 | 1898 | motor (10 hp)
College and University | Existing | Chilled Water System - Variable Speed Drives | 1.0305 | 1.0305 |  | 9027.4109 | 13 |  | 1898 | 1898 | motor (10 hp)
Grocery | Existing | Chilled Water System - Variable Speed Drives | 1.0305 | 1.0305 |  | 9027.4109 | 13 |  | 1898 | 1898 | motor (10 hp)
Healthcare | Existing | Chilled Water System - Variable Speed Drives | 1.0305 | 1.0305 |  | 9027.4109 | 13 |  | 1898 | 1898 | motor (10 hp)
Hospitals | Existing | Chilled Water System - Variable Speed Drives | 1.0305 | 1.0305 |  | 9027.4109 | 13 |  | 1898 | 1898 | motor (10 hp)
Institutional | Existing | Chilled Water System - Variable Speed Drives | 1.0305 | 1.0305 |  | 9027.4109 | 13 |  | 1898 | 1898 | motor (10 hp)
Lodging/Hospitality | Existing | Chilled Water System - Variable Speed Drives | 1.0305 | 1.0305 |  | 9027.4109 | 13 |  | 1898 | 1898 | motor (10 hp)
Miscellaneous | Existing | Chilled Water System - Variable Speed Drives | 1.0305 | 1.0305 |  | 9027.4109 | 13 |  | 1898 | 1898 | motor (10 hp)
Offices | Existing | Chilled Water System - Variable Speed Drives | 1.0305 | 1.0305 |  | 9027.4109 | 13 |  | 1898 | 1898 | motor (10 hp)
Restaurants | Existing | Chilled Water System - Variable Speed Drives | 1.0305 | 1.0305 |  | 9027.4109 | 13 |  | 1898 | 1898 | motor (10 hp)
Retail | Existing | Chilled Water System - Variable Speed Drives | 1.0305 | 1.0305 |  | 9027.4109 | 13 |  | 1898 | 1898 | motor (10 hp)
Schools K-12 | Existing | Chilled Water System - Variable Speed Drives | 1.0305 | 1.0305 |  | 9027.4109 | 13 |  | 1898 | 1898 | motor (10 hp)
Warehouse | Existing | Chilled Water System - Variable Speed Drives | 1.0305 | 1.0305 |  | 9027.4109 | 13 |  | 1898 | 1898 | motor (10 hp)
Assembly | New | Chilled Water System - Variable Speed Drives | 1.0305 | 1.0305 |  | 9027.4109 | 13 |  | 1898 | 1898 | motor (10 hp)
College and University | New | Chilled Water System - Variable Speed Drives | 1.0305 | 1.0305 |  | 9027.4109 | 13 |  | 1898 | 1898 | motor (10 hp)
Grocery | New | Chilled Water System - Variable Speed Drives | 1.0305 | 1.0305 |  | 9027.4109 | 13 |  | 1898 | 1898 | motor (10 hp)
Healthcare | New | Chilled Water System - Variable Speed Drives | 1.0305 | 1.0305 |  | 9027.4109 | 13 |  | 1898 | 1898 | motor (10 hp)
Hospitals | New | Chilled Water System - Variable Speed Drives | 1.0305 | 1.0305 |  | 9027.4109 | 13 |  | 1898 | 1898 | motor (10 hp)
Institutional | New | Chilled Water System - Variable Speed Drives | 1.0305 | 1.0305 |  | 9027.4109 | 13 |  | 1898 | 1898 | motor (10 hp)
Lodging/Hospitality | New | Chilled Water System - Variable Speed Drives | 1.0305 | 1.0305 |  | 9027.4109 | 13 |  | 1898 | 1898 | motor (10 hp)
Miscellaneous | New | Chilled Water System - Variable Speed Drives | 1.0305 | 1.0305 |  | 9027.4109 | 13 |  | 1898 | 1898 | motor (10 hp)
Offices | New | Chilled Water System - Variable Speed Drives | 1.0305 | 1.0305 |  | 9027.4109 | 13 |  | 1898 | 1898 | motor (10 hp)
Restaurants | New | Chilled Water System - Variable Speed Drives | 1.0305 | 1.0305 |  | 9027.4109 | 13 |  | 1898 | 1898 | motor (10 hp)
Retail | New | Chilled Water System - Variable Speed Drives | 1.0305 | 1.0305 |  | 9027.4109 | 13 |  | 1898 | 1898 | motor (10 hp)
Schools K-12 | New | Chilled Water System - Variable Speed Drives | 1.0305 | 1.0305 |  | 9027.4109 | 13 |  | 1898 | 1898 | motor (10 hp)
Warehouse | New | Chilled Water System - Variable Speed Drives | 1.0305 | 1.0305 |  | 9027.4109 | 13 |  | 1898 | 1898 | motor (10 hp)
Assembly | Existing | Cool Roof | 7.5697e-05 | 0 |  | 0.17819 | 15 |  | 1.5929 | 1.5929 | sq ft
College and University | Existing | Cool Roof | 7.5697e-05 | 0 |  | 0.17819 | 15 |  | 1.5929 | 1.5929 | sq ft
Grocery | Existing | Cool Roof | 7.5697e-05 | 0 |  | 0.17819 | 15 |  | 1.5929 | 1.5929 | sq ft
Healthcare | Existing | Cool Roof | 7.5697e-05 | 0 |  | 0.17819 | 15 |  | 1.5929 | 1.5929 | sq ft
Hospitals | Existing | Cool Roof | 7.5697e-05 | 0 |  | 0.17819 | 15 |  | 1.5929 | 1.5929 | sq ft
Institutional | Existing | Cool Roof | 7.5697e-05 | 0 |  | 0.17819 | 15 |  | 1.5929 | 1.5929 | sq ft
Lodging/Hospitality | Existing | Cool Roof | 0.00010041 | 0 |  | 0.17819 | 15 |  | 1.5929 | 1.5929 | sq ft
Miscellaneous | Existing | Cool Roof | 2.2991e-05 | 0 |  | 0.17819 | 15 |  | 1.5929 | 1.5929 | sq ft
Offices | Existing | Cool Roof | 7.5697e-05 | 0 |  | 0.17819 | 15 |  | 1.5929 | 1.5929 | sq ft
Restaurants | Existing | Cool Roof | 7.5697e-05 | 0 |  | 0.17819 | 15 |  | 1.5929 | 1.5929 | sq ft
Retail | Existing | Cool Roof | 7.5697e-05 | 0 |  | 0.17819 | 15 |  | 1.5929 | 1.5929 | sq ft
Schools K-12 | Existing | Cool Roof | 7.5697e-05 | 0 |  | 0.17819 | 15 |  | 1.5929 | 1.5929 | sq ft
Warehouse | Existing | Cool Roof | 2.2991e-05 | 0 |  | 0.17819 | 15 |  | 1.5929 | 1.5929 | sq ft
Assembly | New | Cool Roof | 7.5512e-05 | 0 |  | 0.17775 | 15 |  | 1.5929 | 1.5929 | sq ft
College and University | New | Cool Roof | 7.5512e-05 | 0 |  | 0.17775 | 15 |  | 1.5929 | 1.5929 | sq ft
Grocery | New | Cool Roof | 7.5512e-05 | 0 |  | 0.17775 | 15 |  | 1.5929 | 1.5929 | sq ft
Healthcare | New | Cool Roof | 7.5512e-05 | 0 |  | 0.17775 | 15 |  | 1.5929 | 1.5929 | sq ft
Hospitals | New | Cool Roof | 7.5512e-05 | 0 |  | 0.17775 | 15 |  | 1.5929 | 1.5929 | sq ft
Institutional | New | Cool Roof | 7.5512e-05 | 0 |  | 0.17775 | 15 |  | 1.5929 | 1.5929 | sq ft
Lodging/Hospitality | New | Cool Roof | 0.00010016 | 0 |  | 0.17775 | 15 |  | 1.5929 | 1.5929 | sq ft
Miscellaneous | New | Cool Roof | 2.2935e-05 | 0 |  | 0.17775 | 15 |  | 1.5929 | 1.5929 | sq ft
Offices | New | Cool Roof | 7.5512e-05 | 0 |  | 0.17775 | 15 |  | 1.5929 | 1.5929 | sq ft
Restaurants | New | Cool Roof | 7.5512e-05 | 0 |  | 0.17775 | 15 |  | 1.5929 | 1.5929 | sq ft
Retail | New | Cool Roof | 7.5512e-05 | 0 |  | 0.17775 | 15 |  | 1.5929 | 1.5929 | sq ft
Schools K-12 | New | Cool Roof | 7.5512e-05 | 0 |  | 0.17775 | 15 |  | 1.5929 | 1.5929 | sq ft
Warehouse | New | Cool Roof | 2.2935e-05 | 0 |  | 0.17775 | 15 |  | 1.5929 | 1.5929 | sq ft
Assembly | Existing | Dedicated Outdoor Air System on VRF unit | 0.24347 | 0.24609 |  | 800.1307 | 15 |  | 1000.58 | 1000.58 | unit (4 tons)
College and University | Existing | Dedicated Outdoor Air System on VRF unit | 0.1876 | 0.13783 |  | 884.2265 | 15 |  | 1000.58 | 1000.58 | unit (4 tons)
Grocery | Existing | Dedicated Outdoor Air System on VRF unit | 0.14569 | 0.14726 |  | 478.7875 | 15 |  | 1000.58 | 1000.58 | unit (4 tons)
Healthcare | Existing | Dedicated Outdoor Air System on VRF unit | 0.52396 | 0.52959 |  | 1721.9094 | 15 |  | 1000.58 | 1000.58 | unit (4 tons)
Hospitals | Existing | Dedicated Outdoor Air System on VRF unit | 0.49919 | 0.50455 |  | 1640.5025 | 15 |  | 1000.58 | 1000.58 | unit (4 tons)
Institutional | Existing | Dedicated Outdoor Air System on VRF unit | 0.1347 | 0.13614 |  | 442.6603 | 15 |  | 1000.58 | 1000.58 | unit (4 tons)
Lodging/Hospitality | Existing | Dedicated Outdoor Air System on VRF unit | 0.27644 | 0.2031 |  | 1302.9413 | 15 |  | 1000.58 | 1000.58 | unit (4 tons)
Miscellaneous | Existing | Dedicated Outdoor Air System on VRF unit | 0.13592 | 0.13738 |  | 446.692 | 15 |  | 1000.58 | 1000.58 | unit (4 tons)
Offices | Existing | Dedicated Outdoor Air System on VRF unit | 0.26883 | 0.27172 |  | 883.4693 | 15 |  | 1000.58 | 1000.58 | unit (4 tons)
Restaurants | Existing | Dedicated Outdoor Air System on VRF unit | 0.41437 | 0.41882 |  | 1361.7563 | 15 |  | 1000.58 | 1000.58 | unit (4 tons)
Retail | Existing | Dedicated Outdoor Air System on VRF unit | 0.31922 | 0.32265 |  | 1049.061 | 15 |  | 1000.58 | 1000.58 | unit (4 tons)
Schools K-12 | Existing | Dedicated Outdoor Air System on VRF unit | 0.27862 | 0.28162 |  | 915.6498 | 15 |  | 1000.58 | 1000.58 | unit (4 tons)
Warehouse | Existing | Dedicated Outdoor Air System on VRF unit | 0.062019 | 0.062685 |  | 203.814 | 15 |  | 1000.58 | 1000.58 | unit (4 tons)
Assembly | New | Dedicated Outdoor Air System on VRF unit | 0.24347 | 0.24609 |  | 800.1307 | 15 |  | 1000.58 | 1000.58 | unit (4 tons)
College and University | New | Dedicated Outdoor Air System on VRF unit | 0.1876 | 0.13783 |  | 884.2265 | 15 |  | 1000.58 | 1000.58 | unit (4 tons)
Grocery | New | Dedicated Outdoor Air System on VRF unit | 0.14569 | 0.14726 |  | 478.7875 | 15 |  | 1000.58 | 1000.58 | unit (4 tons)
Healthcare | New | Dedicated Outdoor Air System on VRF unit | 0.52396 | 0.52959 |  | 1721.9094 | 15 |  | 1000.58 | 1000.58 | unit (4 tons)
Hospitals | New | Dedicated Outdoor Air System on VRF unit | 0.49919 | 0.50455 |  | 1640.5025 | 15 |  | 1000.58 | 1000.58 | unit (4 tons)
Institutional | New | Dedicated Outdoor Air System on VRF unit | 0.1347 | 0.13614 |  | 442.6603 | 15 |  | 1000.58 | 1000.58 | unit (4 tons)
Lodging/Hospitality | New | Dedicated Outdoor Air System on VRF unit | 0.27644 | 0.2031 |  | 1302.9413 | 15 |  | 1000.58 | 1000.58 | unit (4 tons)
Miscellaneous | New | Dedicated Outdoor Air System on VRF unit | 0.13592 | 0.13738 |  | 446.692 | 15 |  | 1000.58 | 1000.58 | unit (4 tons)
Offices | New | Dedicated Outdoor Air System on VRF unit | 0.26883 | 0.27172 |  | 883.4693 | 15 |  | 1000.58 | 1000.58 | unit (4 tons)
Restaurants | New | Dedicated Outdoor Air System on VRF unit | 0.41437 | 0.41882 |  | 1361.7563 | 15 |  | 1000.58 | 1000.58 | unit (4 tons)
Retail | New | Dedicated Outdoor Air System on VRF unit | 0.31922 | 0.32265 |  | 1049.061 | 15 |  | 1000.58 | 1000.58 | unit (4 tons)
Schools K-12 | New | Dedicated Outdoor Air System on VRF unit | 0.27862 | 0.28162 |  | 915.6498 | 15 |  | 1000.58 | 1000.58 | unit (4 tons)
Warehouse | New | Dedicated Outdoor Air System on VRF unit | 0.062019 | 0.062685 |  | 203.814 | 15 |  | 1000.58 | 1000.58 | unit (4 tons)
Assembly | Existing | Destratification Fans | 0 | 0.14896 |  | 735.7157 | 10 |  | 6800 | 6800 | unit
College and University | Existing | Destratification Fans | 0 | 0.27098 |  | 1338.3629 | 10 |  | 6800 | 6800 | unit
Grocery | Existing | Destratification Fans | 0 | 0.097597 |  | 482.0318 | 10 |  | 6800 | 6800 | unit
Healthcare | Existing | Destratification Fans | 0 | 0.2441 |  | 1205.6288 | 10 |  | 6800 | 6800 | unit
Hospitals | Existing | Destratification Fans | 0 | 0.48202 |  | 2380.6816 | 10 |  | 6800 | 6800 | unit
Institutional | Existing | Destratification Fans | 0 | 0.053656 |  | 265.0099 | 10 |  | 6800 | 6800 | unit
Lodging/Hospitality | Existing | Destratification Fans | 0 | 0.080943 |  | 399.777 | 10 |  | 6800 | 6800 | unit
Miscellaneous | Existing | Destratification Fans | 0 | 0.1237 |  | 610.9687 | 10 |  | 6800 | 6800 | unit
Offices | Existing | Destratification Fans | 0 | 0.027093 |  | 133.8104 | 10 |  | 6800 | 6800 | unit
Restaurants | Existing | Destratification Fans | 0 | 0.21413 |  | 1057.5728 | 10 |  | 6800 | 6800 | unit
Retail | Existing | Destratification Fans | 0 | 0.25624 |  | 1265.5698 | 10 |  | 6800 | 6800 | unit
Schools K-12 | Existing | Destratification Fans | 0 | 0.8102 |  | 4001.5926 | 10 |  | 6800 | 6800 | unit
Warehouse | Existing | Destratification Fans | 0 | 0.088814 |  | 438.6558 | 10 |  | 6800 | 6800 | unit
Assembly | New | Destratification Fans | 0 | 0.14896 |  | 735.7157 | 10 |  | 6800 | 6800 | unit
College and University | New | Destratification Fans | 0 | 0.27098 |  | 1338.3629 | 10 |  | 6800 | 6800 | unit
Grocery | New | Destratification Fans | 0 | 0.097597 |  | 482.0318 | 10 |  | 6800 | 6800 | unit
Healthcare | New | Destratification Fans | 0 | 0.2441 |  | 1205.6288 | 10 |  | 6800 | 6800 | unit
Hospitals | New | Destratification Fans | 0 | 0.48202 |  | 2380.6816 | 10 |  | 6800 | 6800 | unit
Institutional | New | Destratification Fans | 0 | 0.053656 |  | 265.0099 | 10 |  | 6800 | 6800 | unit
Lodging/Hospitality | New | Destratification Fans | 0 | 0.080943 |  | 399.777 | 10 |  | 6800 | 6800 | unit
Miscellaneous | New | Destratification Fans | 0 | 0.1237 |  | 610.9687 | 10 |  | 6800 | 6800 | unit
Offices | New | Destratification Fans | 0 | 0.027093 |  | 133.8104 | 10 |  | 6800 | 6800 | unit
Restaurants | New | Destratification Fans | 0 | 0.21413 |  | 1057.5728 | 10 |  | 6800 | 6800 | unit
Retail | New | Destratification Fans | 0 | 0.25624 |  | 1265.5698 | 10 |  | 6800 | 6800 | unit
Schools K-12 | New | Destratification Fans | 0 | 0.8102 |  | 4001.5926 | 10 |  | 6800 | 6800 | unit
Warehouse | New | Destratification Fans | 0 | 0.088814 |  | 438.6558 | 10 |  | 6800 | 6800 | unit
Assembly | Existing | Duct Insulation | 0.26713 | 0.57411 |  | 983.3201 | 15 |  | 18520.6472 | 0.96125 | sq ft | 19267.2533
College and University | Existing | Duct Insulation | 1.5955 | 3.429 |  | 5872.9828 | 15 |  | 72990.798 | 0.96125 | sq ft | 75933.2099
Grocery | Existing | Duct Insulation | 0.64315 | 1.3822 |  | 2367.4384 | 15 |  | 4529.1185 | 0.96125 | sq ft | 4711.6968
Healthcare | Existing | Duct Insulation | 1.1226 | 2.4127 |  | 4132.3741 | 15 |  | 19341.0859 | 0.96125 | sq ft | 20120.7655
Hospitals | Existing | Duct Insulation | 11.6976 | 25.1399 |  | 43058.6877 | 15 |  | 201531.0716 | 0.96125 | sq ft | 209655.211
Institutional | Existing | Duct Insulation | 1.2978 | 2.7891 |  | 4777.0684 | 15 |  | 19830.8626 | 0.96125 | sq ft | 20630.2862
Lodging/Hospitality | Existing | Duct Insulation | 1.0646 | 2.288 |  | 3918.7435 | 15 |  | 32495.3786 | 0.96125 | sq ft | 33805.3353
Miscellaneous | Existing | Duct Insulation | 12.3725 | 26.5904 |  | 45543.0611 | 15 |  | 277506.4746 | 0.96125 | sq ft | 288693.3416
Offices | Existing | Duct Insulation | 0.92485 | 1.9876 |  | 3404.3613 | 15 |  | 15442.5127 | 0.96125 | sq ft | 16065.0328
Restaurants | Existing | Duct Insulation | 0.67017 | 1.4403 |  | 2466.8853 | 15 |  | 4882.9475 | 0.96125 | sq ft | 5079.7893
Retail | Existing | Duct Insulation | 0.29271 | 0.62909 |  | 1077.4754 | 15 |  | 11000.3969 | 0.96125 | sq ft | 11443.846
Schools K-12 | Existing | Duct Insulation | 1.0939 | 2.351 |  | 4026.6263 | 15 |  | 50043.8492 | 0.96125 | sq ft | 52061.2215
Warehouse | Existing | Duct Insulation | 0.10867 | 0.23354 |  | 400.0066 | 15 |  | 15441.5127 | 0.96125 | sq ft | 16063.9925
Assembly | New | Duct Insulation | 0.26713 | 0.57411 |  | 983.3201 | 15 |  | 18520.6472 | 0.96125 | sq ft | 19267.2533
College and University | New | Duct Insulation | 1.5955 | 3.429 |  | 5872.9828 | 15 |  | 72990.798 | 0.96125 | sq ft | 75933.2099
Grocery | New | Duct Insulation | 0.64315 | 1.3822 |  | 2367.4384 | 15 |  | 4529.1185 | 0.96125 | sq ft | 4711.6968
Healthcare | New | Duct Insulation | 1.1226 | 2.4127 |  | 4132.3741 | 15 |  | 19341.0859 | 0.96125 | sq ft | 20120.7655
Hospitals | New | Duct Insulation | 11.6976 | 25.1399 |  | 43058.6877 | 15 |  | 201531.0716 | 0.96125 | sq ft | 209655.211
Institutional | New | Duct Insulation | 1.2978 | 2.7891 |  | 4777.0684 | 15 |  | 19830.8626 | 0.96125 | sq ft | 20630.2862
Lodging/Hospitality | New | Duct Insulation | 1.0646 | 2.288 |  | 3918.7435 | 15 |  | 32495.3786 | 0.96125 | sq ft | 33805.3353
Miscellaneous | New | Duct Insulation | 12.3725 | 26.5904 |  | 45543.0611 | 15 |  | 277506.4746 | 0.96125 | sq ft | 288693.3416
Offices | New | Duct Insulation | 0.92485 | 1.9876 |  | 3404.3613 | 15 |  | 15442.5127 | 0.96125 | sq ft | 16065.0328
Restaurants | New | Duct Insulation | 0.67017 | 1.4403 |  | 2466.8853 | 15 |  | 4882.9475 | 0.96125 | sq ft | 5079.7893
Retail | New | Duct Insulation | 0.29271 | 0.62909 |  | 1077.4754 | 15 |  | 11000.3969 | 0.96125 | sq ft | 11443.846
Schools K-12 | New | Duct Insulation | 1.0939 | 2.351 |  | 4026.6263 | 15 |  | 50043.8492 | 0.96125 | sq ft | 52061.2215
Warehouse | New | Duct Insulation | 0.10867 | 0.23354 |  | 400.0066 | 15 |  | 15441.5127 | 0.96125 | sq ft | 16063.9925
Assembly | Existing | Duct Sealing Repair | 1.1367 | 4.0258 |  | 5769.3882 | 15 |  | 2119.3979 | 0.11 | sq ft | 19267.2533
College and University | Existing | Duct Sealing Repair | 6.789 | 24.0448 |  | 34458.2784 | 15 |  | 8352.6531 | 0.11 | sq ft | 75933.2099
Grocery | Existing | Duct Sealing Repair | 2.7367 | 9.6926 |  | 13890.361 | 15 |  | 518.2866 | 0.11 | sq ft | 4711.6968
Healthcare | Existing | Duct Sealing Repair | 4.7769 | 16.9185 |  | 24245.6858 | 15 |  | 2213.2842 | 0.11 | sq ft | 20120.7655
Hospitals | Existing | Duct Sealing Repair | 49.7747 | 176.288 |  | 252636.2315 | 15 |  | 23062.0732 | 0.11 | sq ft | 209655.211
Institutional | Existing | Duct Sealing Repair | 5.5222 | 19.558 |  | 28028.271 | 15 |  | 2269.3315 | 0.11 | sq ft | 20630.2862
Lodging/Hospitality | Existing | Duct Sealing Repair | 4.53 | 16.0439 |  | 22992.2611 | 15 |  | 3718.5869 | 0.11 | sq ft | 33805.3353
Miscellaneous | Existing | Duct Sealing Repair | 52.6466 | 186.4593 |  | 267212.6796 | 15 |  | 31756.2676 | 0.11 | sq ft | 288693.3416
Offices | Existing | Duct Sealing Repair | 3.9354 | 13.9379 |  | 19974.2506 | 15 |  | 1767.1536 | 0.11 | sq ft | 16065.0328
Restaurants | Existing | Duct Sealing Repair | 2.8517 | 10.0998 |  | 14473.841 | 15 |  | 558.7768 | 0.11 | sq ft | 5079.7893
Retail | Existing | Duct Sealing Repair | 1.2455 | 4.4113 |  | 6321.8213 | 15 |  | 1258.8231 | 0.11 | sq ft | 11443.846
Schools K-12 | Existing | Duct Sealing Repair | 4.6547 | 16.4855 |  | 23625.2368 | 15 |  | 5726.7344 | 0.11 | sq ft | 52061.2215
Warehouse | Existing | Duct Sealing Repair | 0.4624 | 1.6377 |  | 2346.9401 | 15 |  | 1767.0392 | 0.11 | sq ft | 16063.9925
Assembly | New | Duct Sealing Repair | 1.1367 | 4.0258 |  | 5769.3882 | 15 |  | 2119.3979 | 0.11 | sq ft | 19267.2533
College and University | New | Duct Sealing Repair | 6.789 | 24.0448 |  | 34458.2784 | 15 |  | 8352.6531 | 0.11 | sq ft | 75933.2099
Grocery | New | Duct Sealing Repair | 2.7367 | 9.6926 |  | 13890.361 | 15 |  | 518.2866 | 0.11 | sq ft | 4711.6968
Healthcare | New | Duct Sealing Repair | 4.7769 | 16.9185 |  | 24245.6858 | 15 |  | 2213.2842 | 0.11 | sq ft | 20120.7655
Hospitals | New | Duct Sealing Repair | 49.7747 | 176.288 |  | 252636.2315 | 15 |  | 23062.0732 | 0.11 | sq ft | 209655.211
Institutional | New | Duct Sealing Repair | 5.5222 | 19.558 |  | 28028.271 | 15 |  | 2269.3315 | 0.11 | sq ft | 20630.2862
Lodging/Hospitality | New | Duct Sealing Repair | 4.53 | 16.0439 |  | 22992.2611 | 15 |  | 3718.5869 | 0.11 | sq ft | 33805.3353
Miscellaneous | New | Duct Sealing Repair | 52.6466 | 186.4593 |  | 267212.6796 | 15 |  | 31756.2676 | 0.11 | sq ft | 288693.3416
Offices | New | Duct Sealing Repair | 3.9354 | 13.9379 |  | 19974.2506 | 15 |  | 1767.1536 | 0.11 | sq ft | 16065.0328
Restaurants | New | Duct Sealing Repair | 2.8517 | 10.0998 |  | 14473.841 | 15 |  | 558.7768 | 0.11 | sq ft | 5079.7893
Retail | New | Duct Sealing Repair | 1.2455 | 4.4113 |  | 6321.8213 | 15 |  | 1258.8231 | 0.11 | sq ft | 11443.846
Schools K-12 | New | Duct Sealing Repair | 4.6547 | 16.4855 |  | 23625.2368 | 15 |  | 5726.7344 | 0.11 | sq ft | 52061.2215
Warehouse | New | Duct Sealing Repair | 0.4624 | 1.6377 |  | 2346.9401 | 15 |  | 1767.0392 | 0.11 | sq ft | 16063.9925
Assembly | Existing | ECM Motors on Furnaces | 0 | 0 |  | 462.9948 | 15 |  | 287 | 287 | furnace
College and University | Existing | ECM Motors on Furnaces | 0 | 0.070648 |  | 462.9948 | 15 |  | 287 | 287 | furnace
Grocery | Existing | ECM Motors on Furnaces | 0 | 0.090908 |  | 796.3511 | 15 |  | 287 | 287 | furnace
Healthcare | Existing | ECM Motors on Furnaces | 0 | 0 |  | 725.9759 | 15 |  | 287 | 287 | furnace
Hospitals | Existing | ECM Motors on Furnaces | 0 | 0.12604 |  | 825.9828 | 15 |  | 287 | 287 | furnace
Institutional | Existing | ECM Motors on Furnaces | 0 | 0 |  | 403.7315 | 15 |  | 287 | 287 | furnace
Lodging/Hospitality | Existing | ECM Motors on Furnaces | 0 | 0.055813 |  | 488.9225 | 15 |  | 287 | 287 | furnace
Miscellaneous | Existing | ECM Motors on Furnaces | 0 | 0 |  | 255.5731 | 15 |  | 287 | 287 | furnace
Offices | Existing | ECM Motors on Furnaces | 0 | 0 |  | 270.389 | 15 |  | 287 | 287 | furnace
Restaurants | Existing | ECM Motors on Furnaces | 0 | 0.19492 |  | 1707.525 | 15 |  | 287 | 287 | furnace
Retail | Existing | ECM Motors on Furnaces | 0 | 0.1222 |  | 1070.4441 | 15 |  | 287 | 287 | furnace
Schools K-12 | Existing | ECM Motors on Furnaces | 0 | 0 |  | 985.253 | 15 |  | 287 | 287 | furnace
Warehouse | Existing | ECM Motors on Furnaces | 0 | 0 |  | 255.5731 | 15 |  | 287 | 287 | furnace
Assembly | New | ECM Motors on Furnaces | 0 | 0 |  | 462.9948 | 15 |  | 287 | 287 | furnace
College and University | New | ECM Motors on Furnaces | 0 | 0.070648 |  | 462.9948 | 15 |  | 287 | 287 | furnace
Grocery | New | ECM Motors on Furnaces | 0 | 0.090908 |  | 796.3511 | 15 |  | 287 | 287 | furnace
Healthcare | New | ECM Motors on Furnaces | 0 | 0 |  | 725.9759 | 15 |  | 287 | 287 | furnace
Hospitals | New | ECM Motors on Furnaces | 0 | 0.12604 |  | 825.9828 | 15 |  | 287 | 287 | furnace
Institutional | New | ECM Motors on Furnaces | 0 | 0 |  | 403.7315 | 15 |  | 287 | 287 | furnace
Lodging/Hospitality | New | ECM Motors on Furnaces | 0 | 0.055813 |  | 488.9225 | 15 |  | 287 | 287 | furnace
Miscellaneous | New | ECM Motors on Furnaces | 0 | 0 |  | 255.5731 | 15 |  | 287 | 287 | furnace
Offices | New | ECM Motors on Furnaces | 0 | 0 |  | 270.389 | 15 |  | 287 | 287 | furnace
Restaurants | New | ECM Motors on Furnaces | 0 | 0.19492 |  | 1707.525 | 15 |  | 287 | 287 | furnace
Retail | New | ECM Motors on Furnaces | 0 | 0.1222 |  | 1070.4441 | 15 |  | 287 | 287 | furnace
Schools K-12 | New | ECM Motors on Furnaces | 0 | 0 |  | 985.253 | 15 |  | 287 | 287 | furnace
Warehouse | New | ECM Motors on Furnaces | 0 | 0 |  | 255.5731 | 15 |  | 287 | 287 | furnace
Assembly | Existing | Energy Recovery Ventilation System (ERV) | 13.3127 | 11.3508 |  | 7397.8089 | 15 |  | 115603.5198 | 6 | CFM | 19267.2533
College and University | Existing | Energy Recovery Ventilation System (ERV) | 44.638 | 38.0597 |  | 24805.1607 | 15 |  | 455599.2594 | 6 | CFM | 75933.2099
Grocery | Existing | Energy Recovery Ventilation System (ERV) | 17.4579 | 14.8851 |  | 9701.2996 | 15 |  | 28270.1807 | 6 | CFM | 4711.6968
Healthcare | Existing | Energy Recovery Ventilation System (ERV) | 30.4729 | 25.9821 |  | 16933.6609 | 15 |  | 120724.5932 | 6 | CFM | 20120.7655
Hospitals | Existing | Energy Recovery Ventilation System (ERV) | 317.5226 | 270.7292 |  | 176446.0823 | 15 |  | 1257931.2662 | 6 | CFM | 209655.211
Institutional | Existing | Energy Recovery Ventilation System (ERV) | 35.227 | 30.0356 |  | 19575.4923 | 15 |  | 123781.7172 | 6 | CFM | 20630.2862
Lodging/Hospitality | Existing | Energy Recovery Ventilation System (ERV) | 28.8975 | 24.6389 |  | 16058.2446 | 15 |  | 202832.0121 | 6 | CFM | 33805.3353
Miscellaneous | Existing | Energy Recovery Ventilation System (ERV) | 335.8429 | 286.3496 |  | 186626.5586 | 15 |  | 1731577.3664 | 6 | CFM | 288596.2277
Offices | Existing | Energy Recovery Ventilation System (ERV) | 15.4644 | 13.1854 |  | 8593.5069 | 15 |  | 96390.1965 | 6 | CFM | 16065.0328
Restaurants | Existing | Energy Recovery Ventilation System (ERV) | 19.9582 | 17.017 |  | 11090.6962 | 15 |  | 30478.736 | 6 | CFM | 5079.7893
Retail | Existing | Energy Recovery Ventilation System (ERV) | 9.9809 | 8.51 |  | 5546.325 | 15 |  | 68663.0757 | 6 | CFM | 11443.846
Schools K-12 | Existing | Energy Recovery Ventilation System (ERV) | 30.6046 | 26.0944 |  | 17006.8797 | 15 |  | 312367.3292 | 6 | CFM | 52061.2215
Warehouse | Existing | Energy Recovery Ventilation System (ERV) | 2.9497 | 2.515 |  | 1639.1488 | 15 |  | 96383.9547 | 6 | CFM | 16063.9925
Assembly | New | Energy Recovery Ventilation System (ERV) | 13.3127 | 11.3508 |  | 7397.8089 | 15 |  | 115603.5198 | 6 | CFM | 19267.2533
College and University | New | Energy Recovery Ventilation System (ERV) | 44.638 | 38.0597 |  | 24805.1607 | 15 |  | 455599.2594 | 6 | CFM | 75933.2099
Grocery | New | Energy Recovery Ventilation System (ERV) | 17.4579 | 14.8851 |  | 9701.2996 | 15 |  | 28270.1807 | 6 | CFM | 4711.6968
Healthcare | New | Energy Recovery Ventilation System (ERV) | 30.4729 | 25.9821 |  | 16933.6609 | 15 |  | 120724.5932 | 6 | CFM | 20120.7655
Hospitals | New | Energy Recovery Ventilation System (ERV) | 317.5226 | 270.7292 |  | 176446.0823 | 15 |  | 1257931.2662 | 6 | CFM | 209655.211
Institutional | New | Energy Recovery Ventilation System (ERV) | 35.227 | 30.0356 |  | 19575.4923 | 15 |  | 123781.7172 | 6 | CFM | 20630.2862
Lodging/Hospitality | New | Energy Recovery Ventilation System (ERV) | 28.8975 | 24.6389 |  | 16058.2446 | 15 |  | 202832.0121 | 6 | CFM | 33805.3353
Miscellaneous | New | Energy Recovery Ventilation System (ERV) | 335.8429 | 286.3496 |  | 186626.5586 | 15 |  | 1731577.3664 | 6 | CFM | 288596.2277
Offices | New | Energy Recovery Ventilation System (ERV) | 15.4644 | 13.1854 |  | 8593.5069 | 15 |  | 96390.1965 | 6 | CFM | 16065.0328
Restaurants | New | Energy Recovery Ventilation System (ERV) | 19.9582 | 17.017 |  | 11090.6962 | 15 |  | 30478.736 | 6 | CFM | 5079.7893
Retail | New | Energy Recovery Ventilation System (ERV) | 9.9809 | 8.51 |  | 5546.325 | 15 |  | 68663.0757 | 6 | CFM | 11443.846
Schools K-12 | New | Energy Recovery Ventilation System (ERV) | 30.6046 | 26.0944 |  | 17006.8797 | 15 |  | 312367.3292 | 6 | CFM | 52061.2215
Warehouse | New | Energy Recovery Ventilation System (ERV) | 2.9497 | 2.515 |  | 1639.1488 | 15 |  | 96383.9547 | 6 | CFM | 16063.9925
Assembly | Existing | Facility Commissioning | 0 | 0 |  | 0 | 10 |  | 22350.0138 | 1.16 | sq ft | 19267.2533
College and University | Existing | Facility Commissioning | 0 | 0 |  | 0 | 10 |  | 88082.5235 | 1.16 | sq ft | 75933.2099
Grocery | Existing | Facility Commissioning | 0 | 0 |  | 0 | 10 |  | 5465.5683 | 1.16 | sq ft | 4711.6968
Healthcare | Existing | Facility Commissioning | 0 | 0 |  | 0 | 10 |  | 23340.088 | 1.16 | sq ft | 20120.7655
Hospitals | Existing | Facility Commissioning | 0 | 0 |  | 0 | 10 |  | 243200.0448 | 1.16 | sq ft | 209655.211
Institutional | Existing | Facility Commissioning | 0 | 0 |  | 0 | 10 |  | 23931.132 | 1.16 | sq ft | 20630.2862
Lodging/Hospitality | Existing | Facility Commissioning | 0 | 0 |  | 0 | 10 |  | 39214.189 | 1.16 | sq ft | 33805.3353
Miscellaneous | Existing | Facility Commissioning | 0 | 0 |  | 0 | 10 |  | 334055.5551 | 1.16 | sq ft | 287978.9268
Offices | Existing | Facility Commissioning | 0 | 0 |  | 0 | 10 |  | 18635.438 | 1.16 | sq ft | 16065.0328
Restaurants | Existing | Facility Commissioning | 0 | 0 |  | 0 | 10 |  | 5892.5556 | 1.16 | sq ft | 5079.7893
Retail | Existing | Facility Commissioning | 0 | 0 |  | 0 | 10 |  | 13274.8613 | 1.16 | sq ft | 11443.846
Schools K-12 | Existing | Facility Commissioning | 0 | 0 |  | 0 | 10 |  | 60391.017 | 1.16 | sq ft | 52061.2215
Warehouse | Existing | Facility Commissioning | 0 | 0 |  | 0 | 10 |  | 18634.2312 | 1.16 | sq ft | 16063.9925
Assembly | New | Facility Commissioning | 1.3944 | 0.13997 |  | 6489.3061 | 10 |  | 22350.0138 | 1.16 | sq ft | 19267.2533
College and University | New | Facility Commissioning | 7.1769 | 5.9242 |  | 38758.0637 | 10 |  | 88082.5235 | 1.16 | sq ft | 75933.2099
Grocery | New | Facility Commissioning | 3.3572 | 0.33698 |  | 15623.633 | 10 |  | 5465.5683 | 1.16 | sq ft | 4711.6968
Healthcare | New | Facility Commissioning | 5.8599 | 0.5882 |  | 27271.1197 | 10 |  | 23340.088 | 1.16 | sq ft | 20120.7655
Hospitals | New | Facility Commissioning | 52.6188 | 43.4343 |  | 284160.7767 | 10 |  | 243200.0448 | 1.16 | sq ft | 209655.211
Institutional | New | Facility Commissioning | 6.7742 | 0.67996 |  | 31525.7048 | 10 |  | 23931.132 | 1.16 | sq ft | 20630.2862
Lodging/Hospitality | New | Facility Commissioning | 5.557 | 0.55779 |  | 25861.2898 | 10 |  | 39214.189 | 1.16 | sq ft | 33805.3353
Miscellaneous | New | Facility Commissioning | 64.5827 | 6.4826 |  | 300556.1084 | 10 |  | 334055.5551 | 1.16 | sq ft | 287978.9268
Offices | New | Facility Commissioning | 4.8276 | 0.48457 |  | 22466.6847 | 10 |  | 18635.438 | 1.16 | sq ft | 16065.0328
Restaurants | New | Facility Commissioning | 3.4982 | 0.35113 |  | 16279.921 | 10 |  | 5892.5556 | 1.16 | sq ft | 5079.7893
Retail | New | Facility Commissioning | 1.5279 | 0.15337 |  | 7110.6731 | 10 |  | 13274.8613 | 1.16 | sq ft | 11443.846
Schools K-12 | New | Facility Commissioning | 5.71 | 0.57315 |  | 26573.2496 | 10 |  | 60391.017 | 1.16 | sq ft | 52061.2215
Warehouse | New | Facility Commissioning | 0.56723 | 0.056937 |  | 2639.7968 | 10 |  | 18634.2312 | 1.16 | sq ft | 16063.9925
Assembly | Existing | Facility Energy Management System | 3.8562 | 0.3316 |  | 18398.4231 | 15 |  | 14450.44 | 0.75 | sq ft | 19267.2533
College and University | Existing | Facility Energy Management System | 16.2679 | 14.0526 |  | 109886.5187 | 15 |  | 56949.9074 | 0.75 | sq ft | 75933.2099
Grocery | Existing | Facility Energy Management System | 11.5595 | 5.3149 |  | 44295.9859 | 15 |  | 3533.7726 | 0.75 | sq ft | 4711.6968
Healthcare | Existing | Facility Energy Management System | 16.2055 | 1.3935 |  | 77318.837 | 15 |  | 15090.5742 | 0.75 | sq ft | 20120.7655
Hospitals | Existing | Facility Energy Management System | 119.2704 | 103.029 |  | 805650.1165 | 15 |  | 157241.4083 | 0.75 | sq ft | 209655.211
Institutional | Existing | Facility Energy Management System | 18.7338 | 1.6109 |  | 89381.399 | 15 |  | 15472.7147 | 0.75 | sq ft | 20630.2862
Lodging/Hospitality | Existing | Facility Energy Management System | 19.134 | 8.7976 |  | 73321.6996 | 15 |  | 25354.0015 | 0.75 | sq ft | 33805.3353
Miscellaneous | Existing | Facility Energy Management System | 178.6019 | 15.3582 |  | 852134.0156 | 15 |  | 216520.0062 | 0.75 | sq ft | 288693.3416
Offices | Existing | Facility Energy Management System | 13.3506 | 1.148 |  | 63697.3454 | 15 |  | 12048.7746 | 0.75 | sq ft | 16065.0328
Restaurants | Existing | Facility Energy Management System | 12.0451 | 5.5382 |  | 46156.6879 | 15 |  | 3809.842 | 0.75 | sq ft | 5079.7893
Retail | Existing | Facility Energy Management System | 5.261 | 2.419 |  | 20160.1173 | 15 |  | 8582.8845 | 0.75 | sq ft | 11443.846
Schools K-12 | Existing | Facility Energy Management System | 15.7908 | 1.3579 |  | 75340.2418 | 15 |  | 39045.9161 | 0.75 | sq ft | 52061.2215
Warehouse | Existing | Facility Energy Management System | 1.5687 | 0.13489 |  | 7484.3286 | 15 |  | 12047.9943 | 0.75 | sq ft | 16063.9925
Assembly | New | Facility Energy Management System | 3.8562 | 0.3316 |  | 18398.4231 | 15 |  | 14450.44 | 0.75 | sq ft | 19267.2533
College and University | New | Facility Energy Management System | 16.2679 | 14.0526 |  | 109886.5187 | 15 |  | 56949.9074 | 0.75 | sq ft | 75933.2099
Grocery | New | Facility Energy Management System | 11.5595 | 5.3149 |  | 44295.9859 | 15 |  | 3533.7726 | 0.75 | sq ft | 4711.6968
Healthcare | New | Facility Energy Management System | 16.2055 | 1.3935 |  | 77318.837 | 15 |  | 15090.5742 | 0.75 | sq ft | 20120.7655
Hospitals | New | Facility Energy Management System | 119.2704 | 103.029 |  | 805650.1165 | 15 |  | 157241.4083 | 0.75 | sq ft | 209655.211
Institutional | New | Facility Energy Management System | 18.7338 | 1.6109 |  | 89381.399 | 15 |  | 15472.7147 | 0.75 | sq ft | 20630.2862
Lodging/Hospitality | New | Facility Energy Management System | 19.134 | 8.7976 |  | 73321.6996 | 15 |  | 25354.0015 | 0.75 | sq ft | 33805.3353
Miscellaneous | New | Facility Energy Management System | 178.6019 | 15.3582 |  | 852134.0156 | 15 |  | 216520.0062 | 0.75 | sq ft | 288693.3416
Offices | New | Facility Energy Management System | 13.3506 | 1.148 |  | 63697.3454 | 15 |  | 12048.7746 | 0.75 | sq ft | 16065.0328
Restaurants | New | Facility Energy Management System | 12.0451 | 5.5382 |  | 46156.6879 | 15 |  | 3809.842 | 0.75 | sq ft | 5079.7893
Retail | New | Facility Energy Management System | 5.261 | 2.419 |  | 20160.1173 | 15 |  | 8582.8845 | 0.75 | sq ft | 11443.846
Schools K-12 | New | Facility Energy Management System | 15.7908 | 1.3579 |  | 75340.2418 | 15 |  | 39045.9161 | 0.75 | sq ft | 52061.2215
Warehouse | New | Facility Energy Management System | 1.5687 | 0.13489 |  | 7484.3286 | 15 |  | 12047.9943 | 0.75 | sq ft | 16063.9925
Assembly | Existing | Floor Insulation | 1.3946e-06 | 3.1437e-05 |  | 0.069693 | 20 |  | 1.3958 | 1.3958 | sq ft
College and University | Existing | Floor Insulation | 2.8824e-05 | 1.6978e-05 |  | 0.069693 | 20 |  | 1.3958 | 1.3958 | sq ft
Grocery | Existing | Floor Insulation | 1.4222e-05 | 3.2526e-05 |  | 0.069693 | 20 |  | 1.3958 | 1.3958 | sq ft
Healthcare | Existing | Floor Insulation | 1.3946e-06 | 3.1437e-05 |  | 0.069693 | 20 |  | 1.3958 | 1.3958 | sq ft
Hospitals | Existing | Floor Insulation | 2.8824e-05 | 1.6978e-05 |  | 0.069693 | 20 |  | 1.3958 | 1.3958 | sq ft
Institutional | Existing | Floor Insulation | 1.3946e-06 | 3.1437e-05 |  | 0.069693 | 20 |  | 1.3958 | 1.3958 | sq ft
Lodging/Hospitality | Existing | Floor Insulation | 2.8824e-05 | 1.6978e-05 |  | 0.069693 | 20 |  | 1.3958 | 1.3958 | sq ft
Miscellaneous | Existing | Floor Insulation | 1.3946e-06 | 3.1437e-05 |  | 0.069693 | 20 |  | 1.3958 | 1.3958 | sq ft
Offices | Existing | Floor Insulation | 1.3946e-06 | 3.1437e-05 |  | 0.069693 | 20 |  | 1.3958 | 1.3958 | sq ft
Restaurants | Existing | Floor Insulation | 1.4222e-05 | 3.2526e-05 |  | 0.069693 | 20 |  | 1.3958 | 1.3958 | sq ft
Retail | Existing | Floor Insulation | 1.4222e-05 | 3.2526e-05 |  | 0.069693 | 20 |  | 1.3958 | 1.3958 | sq ft
Schools K-12 | Existing | Floor Insulation | 1.3946e-06 | 3.1437e-05 |  | 0.069693 | 20 |  | 1.3958 | 1.3958 | sq ft
Warehouse | Existing | Floor Insulation | 7.9086e-06 | 1.4111e-05 |  | 0.069693 | 20 |  | 1.3958 | 1.3958 | sq ft
Assembly | New | Floor Insulation | 1.3732e-06 | 3.0955e-05 |  | 0.068623 | 20 |  | 1.3958 | 1.3958 | sq ft
College and University | New | Floor Insulation | 2.8381e-05 | 1.6718e-05 |  | 0.068623 | 20 |  | 1.3958 | 1.3958 | sq ft
Grocery | New | Floor Insulation | 1.4004e-05 | 3.2027e-05 |  | 0.068623 | 20 |  | 1.3958 | 1.3958 | sq ft
Healthcare | New | Floor Insulation | 1.3732e-06 | 3.0955e-05 |  | 0.068623 | 20 |  | 1.3958 | 1.3958 | sq ft
Hospitals | New | Floor Insulation | 2.8381e-05 | 1.6718e-05 |  | 0.068623 | 20 |  | 1.3958 | 1.3958 | sq ft
Institutional | New | Floor Insulation | 1.3732e-06 | 3.0955e-05 |  | 0.068623 | 20 |  | 1.3958 | 1.3958 | sq ft
Lodging/Hospitality | New | Floor Insulation | 2.8381e-05 | 1.6718e-05 |  | 0.068623 | 20 |  | 1.3958 | 1.3958 | sq ft
Miscellaneous | New | Floor Insulation | 1.3732e-06 | 3.0955e-05 |  | 0.068623 | 20 |  | 1.3958 | 1.3958 | sq ft
Offices | New | Floor Insulation | 1.3732e-06 | 3.0955e-05 |  | 0.068623 | 20 |  | 1.3958 | 1.3958 | sq ft
Restaurants | New | Floor Insulation | 1.4004e-05 | 3.2027e-05 |  | 0.068623 | 20 |  | 1.3958 | 1.3958 | sq ft
Retail | New | Floor Insulation | 1.4004e-05 | 3.2027e-05 |  | 0.068623 | 20 |  | 1.3958 | 1.3958 | sq ft
Schools K-12 | New | Floor Insulation | 1.3732e-06 | 3.0955e-05 |  | 0.068623 | 20 |  | 1.3958 | 1.3958 | sq ft
Warehouse | New | Floor Insulation | 7.7872e-06 | 1.3894e-05 |  | 0.068623 | 20 |  | 1.3958 | 1.3958 | sq ft
Assembly | Existing | Green Roof | 6.8973e-05 | 0 |  | 0.16236 | 15 |  | 16.0523 | 16.0523 | sq ft
College and University | Existing | Green Roof | 6.8973e-05 | 0 |  | 0.16236 | 15 |  | 16.0523 | 16.0523 | sq ft
Grocery | Existing | Green Roof | 6.8973e-05 | 0 |  | 0.16236 | 15 |  | 16.0523 | 16.0523 | sq ft
Healthcare | Existing | Green Roof | 6.8973e-05 | 0 |  | 0.16236 | 15 |  | 16.0523 | 16.0523 | sq ft
Hospitals | Existing | Green Roof | 6.8973e-05 | 0 |  | 0.16236 | 15 |  | 16.0523 | 16.0523 | sq ft
Institutional | Existing | Green Roof | 6.8973e-05 | 0 |  | 0.16236 | 15 |  | 16.0523 | 16.0523 | sq ft
Lodging/Hospitality | Existing | Green Roof | 9.149e-05 | 0 |  | 0.16236 | 15 |  | 16.0523 | 16.0523 | sq ft
Miscellaneous | Existing | Green Roof | 2.0949e-05 | 0 |  | 0.16236 | 15 |  | 16.0523 | 16.0523 | sq ft
Offices | Existing | Green Roof | 6.8973e-05 | 0 |  | 0.16236 | 15 |  | 16.0523 | 16.0523 | sq ft
Restaurants | Existing | Green Roof | 6.8973e-05 | 0 |  | 0.16236 | 15 |  | 16.0523 | 16.0523 | sq ft
Retail | Existing | Green Roof | 6.8973e-05 | 0 |  | 0.16236 | 15 |  | 16.0523 | 16.0523 | sq ft
Schools K-12 | Existing | Green Roof | 6.8973e-05 | 0 |  | 0.16236 | 15 |  | 16.0523 | 16.0523 | sq ft
Warehouse | Existing | Green Roof | 2.0949e-05 | 0 |  | 0.16236 | 15 |  | 16.0523 | 16.0523 | sq ft
Assembly | New | Green Roof | 6.7635e-05 | 0 |  | 0.15921 | 15 |  | 16.0523 | 16.0523 | sq ft
College and University | New | Green Roof | 6.7635e-05 | 0 |  | 0.15921 | 15 |  | 16.0523 | 16.0523 | sq ft
Grocery | New | Green Roof | 6.7635e-05 | 0 |  | 0.15921 | 15 |  | 16.0523 | 16.0523 | sq ft
Healthcare | New | Green Roof | 6.7635e-05 | 0 |  | 0.15921 | 15 |  | 16.0523 | 16.0523 | sq ft
Hospitals | New | Green Roof | 6.7635e-05 | 0 |  | 0.15921 | 15 |  | 16.0523 | 16.0523 | sq ft
Institutional | New | Green Roof | 6.7635e-05 | 0 |  | 0.15921 | 15 |  | 16.0523 | 16.0523 | sq ft
Lodging/Hospitality | New | Green Roof | 8.9714e-05 | 0 |  | 0.15921 | 15 |  | 16.0523 | 16.0523 | sq ft
Miscellaneous | New | Green Roof | 2.0542e-05 | 0 |  | 0.15921 | 15 |  | 16.0523 | 16.0523 | sq ft
Offices | New | Green Roof | 6.7635e-05 | 0 |  | 0.15921 | 15 |  | 16.0523 | 16.0523 | sq ft
Restaurants | New | Green Roof | 6.7635e-05 | 0 |  | 0.15921 | 15 |  | 16.0523 | 16.0523 | sq ft
Retail | New | Green Roof | 6.7635e-05 | 0 |  | 0.15921 | 15 |  | 16.0523 | 16.0523 | sq ft
Schools K-12 | New | Green Roof | 6.7635e-05 | 0 |  | 0.15921 | 15 |  | 16.0523 | 16.0523 | sq ft
Warehouse | New | Green Roof | 2.0542e-05 | 0 |  | 0.15921 | 15 |  | 16.0523 | 16.0523 | sq ft
Assembly | Existing | Hotel Card Energy Control Systems | 0 | 0 |  | 0 | 15 |  | 260 | 260 | guest room
College and University | Existing | Hotel Card Energy Control Systems | 0 | 0 |  | 0 | 15 |  | 260 | 260 | guest room
Grocery | Existing | Hotel Card Energy Control Systems | 0 | 0 |  | 0 | 15 |  | 260 | 260 | guest room
Healthcare | Existing | Hotel Card Energy Control Systems | 0 | 0 |  | 0 | 15 |  | 260 | 260 | guest room
Hospitals | Existing | Hotel Card Energy Control Systems | 0 | 0 |  | 0 | 15 |  | 260 | 260 | guest room
Institutional | Existing | Hotel Card Energy Control Systems | 0 | 0 |  | 0 | 15 |  | 260 | 260 | guest room
Lodging/Hospitality | Existing | Hotel Card Energy Control Systems | 0.0044883 | -0.016893 |  | 561.42 | 15 |  | 260 | 260 | guest room
Miscellaneous | Existing | Hotel Card Energy Control Systems | 0 | 0 |  | 0 | 15 |  | 260 | 260 | guest room
Offices | Existing | Hotel Card Energy Control Systems | 0 | 0 |  | 0 | 15 |  | 260 | 260 | guest room
Restaurants | Existing | Hotel Card Energy Control Systems | 0 | 0 |  | 0 | 15 |  | 260 | 260 | guest room
Retail | Existing | Hotel Card Energy Control Systems | 0 | 0 |  | 0 | 15 |  | 260 | 260 | guest room
Schools K-12 | Existing | Hotel Card Energy Control Systems | 0 | 0 |  | 0 | 15 |  | 260 | 260 | guest room
Warehouse | Existing | Hotel Card Energy Control Systems | 0 | 0 |  | 0 | 15 |  | 260 | 260 | guest room
Assembly | New | Hotel Card Energy Control Systems | 0 | 0 |  | 0 | 15 |  | 260 | 260 | guest room
College and University | New | Hotel Card Energy Control Systems | 0 | 0 |  | 0 | 15 |  | 260 | 260 | guest room
Grocery | New | Hotel Card Energy Control Systems | 0 | 0 |  | 0 | 15 |  | 260 | 260 | guest room
Healthcare | New | Hotel Card Energy Control Systems | 0 | 0 |  | 0 | 15 |  | 260 | 260 | guest room
Hospitals | New | Hotel Card Energy Control Systems | 0 | 0 |  | 0 | 15 |  | 260 | 260 | guest room
Institutional | New | Hotel Card Energy Control Systems | 0 | 0 |  | 0 | 15 |  | 260 | 260 | guest room
Lodging/Hospitality | New | Hotel Card Energy Control Systems | 0.0044883 | -0.016893 |  | 561.42 | 15 |  | 260 | 260 | guest room
Miscellaneous | New | Hotel Card Energy Control Systems | 0 | 0 |  | 0 | 15 |  | 260 | 260 | guest room
Offices | New | Hotel Card Energy Control Systems | 0 | 0 |  | 0 | 15 |  | 260 | 260 | guest room
Restaurants | New | Hotel Card Energy Control Systems | 0 | 0 |  | 0 | 15 |  | 260 | 260 | guest room
Retail | New | Hotel Card Energy Control Systems | 0 | 0 |  | 0 | 15 |  | 260 | 260 | guest room
Schools K-12 | New | Hotel Card Energy Control Systems | 0 | 0 |  | 0 | 15 |  | 260 | 260 | guest room
Warehouse | New | Hotel Card Energy Control Systems | 0 | 0 |  | 0 | 15 |  | 260 | 260 | guest room
Assembly | Existing | HVAC tune-up | 0.032828 | 0.0059761 |  | 165.3541 | 5 |  | 52.5 | 52.5 | unit (1.5 ton)
College and University | Existing | HVAC tune-up | 0.069331 | 0.023434 |  | 183.4457 | 5 |  | 52.5 | 52.5 | unit (1.5 ton)
Grocery | Existing | HVAC tune-up | 0.018135 | 0.0033013 |  | 91.3433 | 5 |  | 52.5 | 52.5 | unit (1.5 ton)
Healthcare | Existing | HVAC tune-up | 0.12637 | 0.015344 |  | 359.8065 | 5 |  | 52.5 | 52.5 | unit (1.5 ton)
Hospitals | Existing | HVAC tune-up | 0.12881 | 0.043539 |  | 340.8294 | 5 |  | 52.5 | 52.5 | unit (1.5 ton)
Institutional | Existing | HVAC tune-up | 0.017733 | 0.0032281 |  | 89.3191 | 5 |  | 52.5 | 52.5 | unit (1.5 ton)
Lodging/Hospitality | Existing | HVAC tune-up | 0.095936 | 0.011648 |  | 273.1443 | 5 |  | 52.5 | 52.5 | unit (1.5 ton)
Miscellaneous | Existing | HVAC tune-up | 0.018336 | 0.0033378 |  | 92.3554 | 5 |  | 52.5 | 52.5 | unit (1.5 ton)
Offices | Existing | HVAC tune-up | 0.036948 | 0.006726 |  | 186.1025 | 5 |  | 52.5 | 52.5 | unit (1.5 ton)
Restaurants | Existing | HVAC tune-up | 0.053199 | 0.0096843 |  | 267.9572 | 5 |  | 52.5 | 52.5 | unit (1.5 ton)
Retail | Existing | HVAC tune-up | 0.041695 | 0.0075902 |  | 210.0137 | 5 |  | 52.5 | 52.5 | unit (1.5 ton)
Schools K-12 | Existing | HVAC tune-up | 0.036244 | 0.006598 |  | 182.5601 | 5 |  | 52.5 | 52.5 | unit (1.5 ton)
Warehouse | Existing | HVAC tune-up | 0.0079622 | 0.0014494 |  | 40.105 | 5 |  | 52.5 | 52.5 | unit (1.5 ton)
Assembly | New | HVAC tune-up | 0.032828 | 0.0059761 |  | 165.3541 | 5 |  | 52.5 | 52.5 | unit (1.5 ton)
College and University | New | HVAC tune-up | 0.069331 | 0.023434 |  | 183.4457 | 5 |  | 52.5 | 52.5 | unit (1.5 ton)
Grocery | New | HVAC tune-up | 0.018135 | 0.0033013 |  | 91.3433 | 5 |  | 52.5 | 52.5 | unit (1.5 ton)
Healthcare | New | HVAC tune-up | 0.12637 | 0.015344 |  | 359.8065 | 5 |  | 52.5 | 52.5 | unit (1.5 ton)
Hospitals | New | HVAC tune-up | 0.12881 | 0.043539 |  | 340.8294 | 5 |  | 52.5 | 52.5 | unit (1.5 ton)
Institutional | New | HVAC tune-up | 0.017733 | 0.0032281 |  | 89.3191 | 5 |  | 52.5 | 52.5 | unit (1.5 ton)
Lodging/Hospitality | New | HVAC tune-up | 0.095936 | 0.011648 |  | 273.1443 | 5 |  | 52.5 | 52.5 | unit (1.5 ton)
Miscellaneous | New | HVAC tune-up | 0.018336 | 0.0033378 |  | 92.3554 | 5 |  | 52.5 | 52.5 | unit (1.5 ton)
Offices | New | HVAC tune-up | 0.036948 | 0.006726 |  | 186.1025 | 5 |  | 52.5 | 52.5 | unit (1.5 ton)
Restaurants | New | HVAC tune-up | 0.053199 | 0.0096843 |  | 267.9572 | 5 |  | 52.5 | 52.5 | unit (1.5 ton)
Retail | New | HVAC tune-up | 0.041695 | 0.0075902 |  | 210.0137 | 5 |  | 52.5 | 52.5 | unit (1.5 ton)
Schools K-12 | New | HVAC tune-up | 0.036244 | 0.006598 |  | 182.5601 | 5 |  | 52.5 | 52.5 | unit (1.5 ton)
Warehouse | New | HVAC tune-up | 0.0079622 | 0.0014494 |  | 40.105 | 5 |  | 52.5 | 52.5 | unit (1.5 ton)
Assembly | Existing | HVAC tune-up_RTU | 0.15571 | 0.028346 |  | 784.3099 | 5 |  | 350 | 350 | unit (10 ton)
College and University | Existing | HVAC tune-up_RTU | 0.32885 | 0.11115 |  | 870.122 | 5 |  | 350 | 350 | unit (10 ton)
Grocery | Existing | HVAC tune-up_RTU | 0.086017 | 0.015659 |  | 433.2607 | 5 |  | 350 | 350 | unit (10 ton)
Healthcare | Existing | HVAC tune-up_RTU | 0.59942 | 0.072781 |  | 1706.6392 | 5 |  | 350 | 350 | unit (10 ton)
Hospitals | Existing | HVAC tune-up_RTU | 0.61098 | 0.20652 |  | 1616.6266 | 5 |  | 350 | 350 | unit (10 ton)
Institutional | Existing | HVAC tune-up_RTU | 0.084111 | 0.015312 |  | 423.6594 | 5 |  | 350 | 350 | unit (10 ton)
Lodging/Hospitality | Existing | HVAC tune-up_RTU | 0.45505 | 0.055251 |  | 1295.5816 | 5 |  | 350 | 350 | unit (10 ton)
Miscellaneous | Existing | HVAC tune-up_RTU | 0.08697 | 0.015832 |  | 438.0614 | 5 |  | 350 | 350 | unit (10 ton)
Offices | Existing | HVAC tune-up_RTU | 0.17525 | 0.031903 |  | 882.7237 | 5 |  | 350 | 350 | unit (10 ton)
Restaurants | Existing | HVAC tune-up_RTU | 0.25233 | 0.045935 |  | 1270.9781 | 5 |  | 350 | 350 | unit (10 ton)
Retail | Existing | HVAC tune-up_RTU | 0.19777 | 0.036002 |  | 996.1396 | 5 |  | 350 | 350 | unit (10 ton)
Schools K-12 | Existing | HVAC tune-up_RTU | 0.17191 | 0.031296 |  | 865.9214 | 5 |  | 350 | 350 | unit (10 ton)
Warehouse | Existing | HVAC tune-up_RTU | 0.037766 | 0.006875 |  | 190.2267 | 5 |  | 350 | 350 | unit (10 ton)
Assembly | New | HVAC tune-up_RTU | 0.15571 | 0.028346 |  | 784.3099 | 5 |  | 350 | 350 | unit (10 ton)
College and University | New | HVAC tune-up_RTU | 0.32885 | 0.11115 |  | 870.122 | 5 |  | 350 | 350 | unit (10 ton)
Grocery | New | HVAC tune-up_RTU | 0.086017 | 0.015659 |  | 433.2607 | 5 |  | 350 | 350 | unit (10 ton)
Healthcare | New | HVAC tune-up_RTU | 0.59942 | 0.072781 |  | 1706.6392 | 5 |  | 350 | 350 | unit (10 ton)
Hospitals | New | HVAC tune-up_RTU | 0.61098 | 0.20652 |  | 1616.6266 | 5 |  | 350 | 350 | unit (10 ton)
Institutional | New | HVAC tune-up_RTU | 0.084111 | 0.015312 |  | 423.6594 | 5 |  | 350 | 350 | unit (10 ton)
Lodging/Hospitality | New | HVAC tune-up_RTU | 0.45505 | 0.055251 |  | 1295.5816 | 5 |  | 350 | 350 | unit (10 ton)
Miscellaneous | New | HVAC tune-up_RTU | 0.08697 | 0.015832 |  | 438.0614 | 5 |  | 350 | 350 | unit (10 ton)
Offices | New | HVAC tune-up_RTU | 0.17525 | 0.031903 |  | 882.7237 | 5 |  | 350 | 350 | unit (10 ton)
Restaurants | New | HVAC tune-up_RTU | 0.25233 | 0.045935 |  | 1270.9781 | 5 |  | 350 | 350 | unit (10 ton)
Retail | New | HVAC tune-up_RTU | 0.19777 | 0.036002 |  | 996.1396 | 5 |  | 350 | 350 | unit (10 ton)
Schools K-12 | New | HVAC tune-up_RTU | 0.17191 | 0.031296 |  | 865.9214 | 5 |  | 350 | 350 | unit (10 ton)
Warehouse | New | HVAC tune-up_RTU | 0.037766 | 0.006875 |  | 190.2267 | 5 |  | 350 | 350 | unit (10 ton)
Assembly | Existing | Infiltration Reduction - Air Sealing | 7.4994e-06 | 2.2269e-05 |  | 0.033904 | 11 |  | 0.262 | 0.262 | sq ft
College and University | Existing | Infiltration Reduction - Air Sealing | 3.6634e-06 | 1.0878e-05 |  | 0.016562 | 11 |  | 0.262 | 0.262 | sq ft
Grocery | Existing | Infiltration Reduction - Air Sealing | 2.5502e-05 | 7.5728e-05 |  | 0.11529 | 11 |  | 0.262 | 0.262 | sq ft
Healthcare | Existing | Infiltration Reduction - Air Sealing | 7.1062e-06 | 2.1101e-05 |  | 0.032126 | 11 |  | 0.262 | 0.262 | sq ft
Hospitals | Existing | Infiltration Reduction - Air Sealing | 3.6759e-06 | 1.0915e-05 |  | 0.016618 | 11 |  | 0.262 | 0.262 | sq ft
Institutional | Existing | Infiltration Reduction - Air Sealing | 2.2934e-05 | 6.8102e-05 |  | 0.10368 | 11 |  | 0.262 | 0.262 | sq ft
Lodging/Hospitality | Existing | Infiltration Reduction - Air Sealing | 1.7253e-05 | 5.1231e-05 |  | 0.077996 | 11 |  | 0.262 | 0.262 | sq ft
Miscellaneous | Existing | Infiltration Reduction - Air Sealing | 4.5842e-06 | 1.3612e-05 |  | 0.020724 | 11 |  | 0.262 | 0.262 | sq ft
Offices | Existing | Infiltration Reduction - Air Sealing | 3.3283e-05 | 9.8832e-05 |  | 0.15047 | 11 |  | 0.262 | 0.262 | sq ft
Restaurants | Existing | Infiltration Reduction - Air Sealing | 2.4745e-05 | 7.348e-05 |  | 0.11187 | 11 |  | 0.262 | 0.262 | sq ft
Retail | Existing | Infiltration Reduction - Air Sealing | 1.081e-05 | 3.2099e-05 |  | 0.048869 | 11 |  | 0.262 | 0.262 | sq ft
Schools K-12 | Existing | Infiltration Reduction - Air Sealing | 2.4687e-06 | 7.3307e-06 |  | 0.011161 | 11 |  | 0.262 | 0.262 | sq ft
Warehouse | Existing | Infiltration Reduction - Air Sealing | 6.8266e-06 | 2.0271e-05 |  | 0.030862 | 11 |  | 0.262 | 0.262 | sq ft
Assembly | New | Infiltration Reduction - Air Sealing | 7.3843e-06 | 2.1927e-05 |  | 0.033383 | 11 |  | 0.262 | 0.262 | sq ft
College and University | New | Infiltration Reduction - Air Sealing | 3.6071e-06 | 1.0711e-05 |  | 0.016307 | 11 |  | 0.262 | 0.262 | sq ft
Grocery | New | Infiltration Reduction - Air Sealing | 2.5111e-05 | 7.4565e-05 |  | 0.11352 | 11 |  | 0.262 | 0.262 | sq ft
Healthcare | New | Infiltration Reduction - Air Sealing | 6.9971e-06 | 2.0778e-05 |  | 0.031633 | 11 |  | 0.262 | 0.262 | sq ft
Hospitals | New | Infiltration Reduction - Air Sealing | 3.6195e-06 | 1.0748e-05 |  | 0.016363 | 11 |  | 0.262 | 0.262 | sq ft
Institutional | New | Infiltration Reduction - Air Sealing | 2.2582e-05 | 6.7056e-05 |  | 0.10209 | 11 |  | 0.262 | 0.262 | sq ft
Lodging/Hospitality | New | Infiltration Reduction - Air Sealing | 1.6988e-05 | 5.0444e-05 |  | 0.076799 | 11 |  | 0.262 | 0.262 | sq ft
Miscellaneous | New | Infiltration Reduction - Air Sealing | 4.5138e-06 | 1.3404e-05 |  | 0.020406 | 11 |  | 0.262 | 0.262 | sq ft
Offices | New | Infiltration Reduction - Air Sealing | 3.2772e-05 | 9.7315e-05 |  | 0.14816 | 11 |  | 0.262 | 0.262 | sq ft
Restaurants | New | Infiltration Reduction - Air Sealing | 2.4365e-05 | 7.2352e-05 |  | 0.11015 | 11 |  | 0.262 | 0.262 | sq ft
Retail | New | Infiltration Reduction - Air Sealing | 1.0644e-05 | 3.1606e-05 |  | 0.048119 | 11 |  | 0.262 | 0.262 | sq ft
Schools K-12 | New | Infiltration Reduction - Air Sealing | 2.4308e-06 | 7.2182e-06 |  | 0.010989 | 11 |  | 0.262 | 0.262 | sq ft
Warehouse | New | Infiltration Reduction - Air Sealing | 6.7218e-06 | 1.996e-05 |  | 0.030388 | 11 |  | 0.262 | 0.262 | sq ft
Assembly | Existing | Low U-Value Windows | 0.12991 | 0.0014526 |  | 349.5006 | 20 |  | 360 | 360 | 100 sq ft
College and University | Existing | Low U-Value Windows | 0.12991 | 0.0014526 |  | 349.5006 | 20 |  | 360 | 360 | 100 sq ft
Grocery | Existing | Low U-Value Windows | 0.12991 | 0.0014526 |  | 349.5006 | 20 |  | 360 | 360 | 100 sq ft
Healthcare | Existing | Low U-Value Windows | 0.12991 | 0.0014526 |  | 349.5006 | 20 |  | 360 | 360 | 100 sq ft
Hospitals | Existing | Low U-Value Windows | 0.12991 | 0.0014526 |  | 349.5006 | 20 |  | 360 | 360 | 100 sq ft
Institutional | Existing | Low U-Value Windows | 0.12991 | 0.0014526 |  | 349.5006 | 20 |  | 360 | 360 | 100 sq ft
Lodging/Hospitality | Existing | Low U-Value Windows | 0.15422 | -0.034707 |  | 349.5006 | 20 |  | 360 | 360 | 100 sq ft
Miscellaneous | Existing | Low U-Value Windows | 0.12032 | -0.020318 |  | 349.5006 | 20 |  | 360 | 360 | 100 sq ft
Offices | Existing | Low U-Value Windows | 0.12991 | 0.0014526 |  | 349.5006 | 20 |  | 360 | 360 | 100 sq ft
Restaurants | Existing | Low U-Value Windows | 0.12991 | 0.0014526 |  | 349.5006 | 20 |  | 360 | 360 | 100 sq ft
Retail | Existing | Low U-Value Windows | 0.12991 | 0.0014526 |  | 349.5006 | 20 |  | 360 | 360 | 100 sq ft
Schools K-12 | Existing | Low U-Value Windows | 0.12991 | 0.0014526 |  | 349.5006 | 20 |  | 360 | 360 | 100 sq ft
Warehouse | Existing | Low U-Value Windows | 0.12032 | -0.020318 |  | 349.5006 | 20 |  | 360 | 360 | 100 sq ft
Assembly | New | Low U-Value Windows | 0.016945 | 0.00018946 |  | 45.587 | 20 |  | 360 | 360 | 100 sq ft
College and University | New | Low U-Value Windows | 0.016945 | 0.00018946 |  | 45.587 | 20 |  | 360 | 360 | 100 sq ft
Grocery | New | Low U-Value Windows | 0.016945 | 0.00018946 |  | 45.587 | 20 |  | 360 | 360 | 100 sq ft
Healthcare | New | Low U-Value Windows | 0.016945 | 0.00018946 |  | 45.587 | 20 |  | 360 | 360 | 100 sq ft
Hospitals | New | Low U-Value Windows | 0.016945 | 0.00018946 |  | 45.587 | 20 |  | 360 | 360 | 100 sq ft
Institutional | New | Low U-Value Windows | 0.016945 | 0.00018946 |  | 45.587 | 20 |  | 360 | 360 | 100 sq ft
Lodging/Hospitality | New | Low U-Value Windows | 0.020116 | -0.004527 |  | 45.587 | 20 |  | 360 | 360 | 100 sq ft
Miscellaneous | New | Low U-Value Windows | 0.015694 | -0.0026501 |  | 45.587 | 20 |  | 360 | 360 | 100 sq ft
Offices | New | Low U-Value Windows | 0.016945 | 0.00018946 |  | 45.587 | 20 |  | 360 | 360 | 100 sq ft
Restaurants | New | Low U-Value Windows | 0.016945 | 0.00018946 |  | 45.587 | 20 |  | 360 | 360 | 100 sq ft
Retail | New | Low U-Value Windows | 0.016945 | 0.00018946 |  | 45.587 | 20 |  | 360 | 360 | 100 sq ft
Schools K-12 | New | Low U-Value Windows | 0.016945 | 0.00018946 |  | 45.587 | 20 |  | 360 | 360 | 100 sq ft
Warehouse | New | Low U-Value Windows | 0.015694 | -0.0026501 |  | 45.587 | 20 |  | 360 | 360 | 100 sq ft
Assembly | Existing | Programmable Thermostat | 0.020551 | -0.2844 |  | 1730.8165 | 11 |  | 2799.84 | 174.99 | thermostat | 16
College and University | Existing | Programmable Thermostat | 0.86408 | 0.25527 |  | 10337.4835 | 11 |  | 10674.39 | 174.99 | thermostat | 61
Grocery | Existing | Programmable Thermostat | 1.5442 | -0.0029304 |  | 4167.1083 | 11 |  | 699.96 | 174.99 | thermostat | 4
Healthcare | Existing | Programmable Thermostat | 0.086367 | -1.1952 |  | 7273.7057 | 11 |  | 2974.83 | 174.99 | thermostat | 17
Hospitals | Existing | Programmable Thermostat | 6.3351 | 1.8716 |  | 75790.8694 | 11 |  | 29398.32 | 174.99 | thermostat | 168
Institutional | Existing | Programmable Thermostat | 0.099841 | -1.3816 |  | 8408.4813 | 11 |  | 2974.83 | 174.99 | thermostat | 17
Lodging/Hospitality | Existing | Programmable Thermostat | -0.22094 | 20.6086 |  | 6897.6783 | 11 |  | 4724.73 | 174.99 | thermostat | 27
Miscellaneous | Existing | Programmable Thermostat | 0.95185 | -13.172 |  | 80163.8039 | 11 |  | 40422.69 | 174.99 | thermostat | 231
Offices | Existing | Programmable Thermostat | 0.071151 | -0.98461 |  | 5992.2752 | 11 |  | 2274.87 | 174.99 | thermostat | 13
Restaurants | Existing | Programmable Thermostat | 1.6091 | -0.0030535 |  | 4342.1523 | 11 |  | 874.95 | 174.99 | thermostat | 5
Retail | Existing | Programmable Thermostat | 0.70282 | -0.0013337 |  | 1896.5464 | 11 |  | 1749.9 | 174.99 | thermostat | 10
Schools K-12 | Existing | Programmable Thermostat | 0.084157 | -1.1646 |  | 7087.571 | 11 |  | 7349.58 | 174.99 | thermostat | 42
Warehouse | Existing | Programmable Thermostat | 0.0083602 | -0.11569 |  | 704.082 | 11 |  | 2274.87 | 174.99 | thermostat | 13
Assembly | New | Programmable Thermostat | 0.020551 | -0.2844 |  | 1730.8165 | 11 |  | 2799.84 | 174.99 | thermostat | 16
College and University | New | Programmable Thermostat | 0.86408 | 0.25527 |  | 10337.4835 | 11 |  | 10674.39 | 174.99 | thermostat | 61
Grocery | New | Programmable Thermostat | 1.5442 | -0.0029304 |  | 4167.1083 | 11 |  | 699.96 | 174.99 | thermostat | 4
Healthcare | New | Programmable Thermostat | 0.086367 | -1.1952 |  | 7273.7057 | 11 |  | 2974.83 | 174.99 | thermostat | 17
Hospitals | New | Programmable Thermostat | 6.3351 | 1.8716 |  | 75790.8694 | 11 |  | 29398.32 | 174.99 | thermostat | 168
Institutional | New | Programmable Thermostat | 0.099841 | -1.3816 |  | 8408.4813 | 11 |  | 2974.83 | 174.99 | thermostat | 17
Lodging/Hospitality | New | Programmable Thermostat | -0.22094 | 20.6086 |  | 6897.6783 | 11 |  | 4724.73 | 174.99 | thermostat | 27
Miscellaneous | New | Programmable Thermostat | 0.95185 | -13.172 |  | 80163.8039 | 11 |  | 40422.69 | 174.99 | thermostat | 231
Offices | New | Programmable Thermostat | 0.071151 | -0.98461 |  | 5992.2752 | 11 |  | 2274.87 | 174.99 | thermostat | 13
Restaurants | New | Programmable Thermostat | 1.6091 | -0.0030535 |  | 4342.1523 | 11 |  | 874.95 | 174.99 | thermostat | 5
Retail | New | Programmable Thermostat | 0.70282 | -0.0013337 |  | 1896.5464 | 11 |  | 1749.9 | 174.99 | thermostat | 10
Schools K-12 | New | Programmable Thermostat | 0.084157 | -1.1646 |  | 7087.571 | 11 |  | 7349.58 | 174.99 | thermostat | 42
Warehouse | New | Programmable Thermostat | 0.0083602 | -0.11569 |  | 704.082 | 11 |  | 2274.87 | 174.99 | thermostat | 13
Assembly | Existing | Roof Insulation | 5.3158e-06 | 0.00011983 |  | 0.26565 | 20 |  | 0.68 | 0.68 | sq ft
College and University | Existing | Roof Insulation | 0.00010987 | 6.4716e-05 |  | 0.26565 | 20 |  | 0.68 | 0.68 | sq ft
Grocery | Existing | Roof Insulation | 5.4212e-05 | 0.00012398 |  | 0.26565 | 20 |  | 0.68 | 0.68 | sq ft
Healthcare | Existing | Roof Insulation | 5.3158e-06 | 0.00011983 |  | 0.26565 | 20 |  | 0.68 | 0.68 | sq ft
Hospitals | Existing | Roof Insulation | 0.00010987 | 6.4716e-05 |  | 0.26565 | 20 |  | 0.68 | 0.68 | sq ft
Institutional | Existing | Roof Insulation | 5.3158e-06 | 0.00011983 |  | 0.26565 | 20 |  | 0.68 | 0.68 | sq ft
Lodging/Hospitality | Existing | Roof Insulation | 0.00010987 | 6.4716e-05 |  | 0.26565 | 20 |  | 0.68 | 0.68 | sq ft
Miscellaneous | Existing | Roof Insulation | 5.3158e-06 | 0.00011983 |  | 0.26565 | 20 |  | 0.68 | 0.68 | sq ft
Offices | Existing | Roof Insulation | 5.3158e-06 | 0.00011983 |  | 0.26565 | 20 |  | 0.68 | 0.68 | sq ft
Restaurants | Existing | Roof Insulation | 5.4212e-05 | 0.00012398 |  | 0.26565 | 20 |  | 0.68 | 0.68 | sq ft
Retail | Existing | Roof Insulation | 5.4212e-05 | 0.00012398 |  | 0.26565 | 20 |  | 0.68 | 0.68 | sq ft
Schools K-12 | Existing | Roof Insulation | 5.3158e-06 | 0.00011983 |  | 0.26565 | 20 |  | 0.68 | 0.68 | sq ft
Warehouse | Existing | Roof Insulation | 3.0145e-05 | 5.3786e-05 |  | 0.26565 | 20 |  | 0.68 | 0.68 | sq ft
Assembly | New | Roof Insulation | 2.6171e-06 | 5.8995e-05 |  | 0.13079 | 20 |  | 0.68 | 0.68 | sq ft
College and University | New | Roof Insulation | 5.4091e-05 | 3.1861e-05 |  | 0.13079 | 20 |  | 0.68 | 0.68 | sq ft
Grocery | New | Roof Insulation | 2.669e-05 | 6.1038e-05 |  | 0.13079 | 20 |  | 0.68 | 0.68 | sq ft
Healthcare | New | Roof Insulation | 2.6171e-06 | 5.8995e-05 |  | 0.13079 | 20 |  | 0.68 | 0.68 | sq ft
Hospitals | New | Roof Insulation | 5.4091e-05 | 3.1861e-05 |  | 0.13079 | 20 |  | 0.68 | 0.68 | sq ft
Institutional | New | Roof Insulation | 2.6171e-06 | 5.8995e-05 |  | 0.13079 | 20 |  | 0.68 | 0.68 | sq ft
Lodging/Hospitality | New | Roof Insulation | 5.4091e-05 | 3.1861e-05 |  | 0.13079 | 20 |  | 0.68 | 0.68 | sq ft
Miscellaneous | New | Roof Insulation | 2.6171e-06 | 5.8995e-05 |  | 0.13079 | 20 |  | 0.68 | 0.68 | sq ft
Offices | New | Roof Insulation | 2.6171e-06 | 5.8995e-05 |  | 0.13079 | 20 |  | 0.68 | 0.68 | sq ft
Restaurants | New | Roof Insulation | 2.669e-05 | 6.1038e-05 |  | 0.13079 | 20 |  | 0.68 | 0.68 | sq ft
Retail | New | Roof Insulation | 2.669e-05 | 6.1038e-05 |  | 0.13079 | 20 |  | 0.68 | 0.68 | sq ft
Schools K-12 | New | Roof Insulation | 2.6171e-06 | 5.8995e-05 |  | 0.13079 | 20 |  | 0.68 | 0.68 | sq ft
Warehouse | New | Roof Insulation | 1.4841e-05 | 2.648e-05 |  | 0.13079 | 20 |  | 0.68 | 0.68 | sq ft
Assembly | Existing | Smart Thermostat | 0.057087 | -0.78999 |  | 4807.8235 | 11 |  | 4384 | 274 | unit | 16
College and University | Existing | Smart Thermostat | 2.4002 | 0.70909 |  | 28715.232 | 11 |  | 16714 | 274 | unit | 61
Grocery | Existing | Smart Thermostat | 4.2896 | -0.0081399 |  | 11575.3008 | 11 |  | 1096 | 274 | unit | 4
Healthcare | Existing | Smart Thermostat | 0.23991 | -3.3199 |  | 20204.7382 | 11 |  | 4658 | 274 | unit | 17
Hospitals | Existing | Smart Thermostat | 17.5975 | 5.1988 |  | 210530.1929 | 11 |  | 46032 | 274 | unit | 168
Institutional | Existing | Smart Thermostat | 0.27734 | -3.8379 |  | 23356.8925 | 11 |  | 4658 | 274 | unit | 17
Lodging/Hospitality | Existing | Smart Thermostat | -0.61374 | 57.2461 |  | 19160.2176 | 11 |  | 7398 | 274 | unit | 27
Miscellaneous | Existing | Smart Thermostat | 2.644 | -36.5889 |  | 222677.233 | 11 |  | 63294 | 274 | unit | 231
Offices | Existing | Smart Thermostat | 0.19764 | -2.735 |  | 16645.2088 | 11 |  | 3562 | 274 | unit | 13
Restaurants | Existing | Smart Thermostat | 4.4698 | -0.0084818 |  | 12061.5342 | 11 |  | 1370 | 274 | unit | 5
Retail | Existing | Smart Thermostat | 1.9523 | -0.0037047 |  | 5268.1844 | 11 |  | 2740 | 274 | unit | 10
Schools K-12 | Existing | Smart Thermostat | 0.23377 | -3.235 |  | 19687.6973 | 11 |  | 11508 | 274 | unit | 42
Warehouse | Existing | Smart Thermostat | 0.023223 | -0.32136 |  | 1955.7834 | 11 |  | 3562 | 274 | unit | 13
Assembly | New | Smart Thermostat | 0.057087 | -0.78999 |  | 4807.8235 | 11 |  | 4384 | 274 | unit | 16
College and University | New | Smart Thermostat | 2.4002 | 0.70909 |  | 28715.232 | 11 |  | 16714 | 274 | unit | 61
Grocery | New | Smart Thermostat | 4.2896 | -0.0081399 |  | 11575.3008 | 11 |  | 1096 | 274 | unit | 4
Healthcare | New | Smart Thermostat | 0.23991 | -3.3199 |  | 20204.7382 | 11 |  | 4658 | 274 | unit | 17
Hospitals | New | Smart Thermostat | 17.5975 | 5.1988 |  | 210530.1929 | 11 |  | 46032 | 274 | unit | 168
Institutional | New | Smart Thermostat | 0.27734 | -3.8379 |  | 23356.8925 | 11 |  | 4658 | 274 | unit | 17
Lodging/Hospitality | New | Smart Thermostat | -0.61374 | 57.2461 |  | 19160.2176 | 11 |  | 7398 | 274 | unit | 27
Miscellaneous | New | Smart Thermostat | 2.644 | -36.5889 |  | 222677.233 | 11 |  | 63294 | 274 | unit | 231
Offices | New | Smart Thermostat | 0.19764 | -2.735 |  | 16645.2088 | 11 |  | 3562 | 274 | unit | 13
Restaurants | New | Smart Thermostat | 4.4698 | -0.0084818 |  | 12061.5342 | 11 |  | 1370 | 274 | unit | 5
Retail | New | Smart Thermostat | 1.9523 | -0.0037047 |  | 5268.1844 | 11 |  | 2740 | 274 | unit | 10
Schools K-12 | New | Smart Thermostat | 0.23377 | -3.235 |  | 19687.6973 | 11 |  | 11508 | 274 | unit | 42
Warehouse | New | Smart Thermostat | 0.023223 | -0.32136 |  | 1955.7834 | 11 |  | 3562 | 274 | unit | 13
Assembly | Existing | Thermal Energy Storage | 3.9872 | 1.1505 |  | -633.7788 | 20 |  | 4786.7959 | 1200.527 | kW | 3.9872
College and University | Existing | Thermal Energy Storage | 23.8142 | 6.8715 |  | -3785.3107 | 20 |  | 28589.6422 | 1200.527 | kW | 23.8142
Grocery | Existing | Thermal Energy Storage | 9.5997 | 2.77 |  | -1525.8839 | 20 |  | 11524.6747 | 1200.527 | kW | 9.5997
Healthcare | Existing | Thermal Energy Storage | 16.7563 | 4.835 |  | -2663.437 | 20 |  | 20116.3701 | 1200.527 | kW | 16.7563
Hospitals | Existing | Thermal Energy Storage | 174.5978 | 50.3796 |  | -27752.5944 | 20 |  | 209609.4116 | 1200.527 | kW | 174.5978
Institutional | Existing | Thermal Energy Storage | 19.3704 | 5.5893 |  | -3078.9615 | 20 |  | 23254.7381 | 1200.527 | kW | 19.3704
Lodging/Hospitality | Existing | Thermal Energy Storage | 15.89 | 4.585 |  | -2525.7458 | 20 |  | 19076.4179 | 1200.527 | kW | 15.89
Miscellaneous | Existing | Thermal Energy Storage | 184.6717 | 53.2863 |  | -29353.8464 | 20 |  | 221703.325 | 1200.527 | kW | 184.6717
Offices | Existing | Thermal Energy Storage | 13.8043 | 3.9832 |  | -2194.2113 | 20 |  | 16572.4088 | 1200.527 | kW | 13.8043
Restaurants | Existing | Thermal Energy Storage | 10.0029 | 2.8863 |  | -1589.9803 | 20 |  | 12008.7815 | 1200.527 | kW | 10.0029
Retail | Existing | Thermal Energy Storage | 4.369 | 1.2607 |  | -694.4647 | 20 |  | 5245.1433 | 1200.527 | kW | 4.369
Schools K-12 | Existing | Thermal Energy Storage | 16.3275 | 4.7112 |  | -2595.2794 | 20 |  | 19601.5906 | 1200.527 | kW | 16.3275
Warehouse | Existing | Thermal Energy Storage | 1.622 | 0.46802 |  | -257.8161 | 20 |  | 1947.2295 | 1200.527 | kW | 1.622
Assembly | New | Thermal Energy Storage | 3.9872 | 1.1505 |  | -633.7788 | 20 |  | 4786.7959 | 1200.527 | kW | 3.9872
College and University | New | Thermal Energy Storage | 23.8142 | 6.8715 |  | -3785.3107 | 20 |  | 28589.6422 | 1200.527 | kW | 23.8142
Grocery | New | Thermal Energy Storage | 9.5997 | 2.77 |  | -1525.8839 | 20 |  | 11524.6747 | 1200.527 | kW | 9.5997
Healthcare | New | Thermal Energy Storage | 16.7563 | 4.835 |  | -2663.437 | 20 |  | 20116.3701 | 1200.527 | kW | 16.7563
Hospitals | New | Thermal Energy Storage | 174.5978 | 50.3796 |  | -27752.5944 | 20 |  | 209609.4116 | 1200.527 | kW | 174.5978
Institutional | New | Thermal Energy Storage | 19.3704 | 5.5893 |  | -3078.9615 | 20 |  | 23254.7381 | 1200.527 | kW | 19.3704
Lodging/Hospitality | New | Thermal Energy Storage | 15.89 | 4.585 |  | -2525.7458 | 20 |  | 19076.4179 | 1200.527 | kW | 15.89
Miscellaneous | New | Thermal Energy Storage | 184.6717 | 53.2863 |  | -29353.8464 | 20 |  | 221703.325 | 1200.527 | kW | 184.6717
Offices | New | Thermal Energy Storage | 13.8043 | 3.9832 |  | -2194.2113 | 20 |  | 16572.4088 | 1200.527 | kW | 13.8043
Restaurants | New | Thermal Energy Storage | 10.0029 | 2.8863 |  | -1589.9803 | 20 |  | 12008.7815 | 1200.527 | kW | 10.0029
Retail | New | Thermal Energy Storage | 4.369 | 1.2607 |  | -694.4647 | 20 |  | 5245.1433 | 1200.527 | kW | 4.369
Schools K-12 | New | Thermal Energy Storage | 16.3275 | 4.7112 |  | -2595.2794 | 20 |  | 19601.5906 | 1200.527 | kW | 16.3275
Warehouse | New | Thermal Energy Storage | 1.622 | 0.46802 |  | -257.8161 | 20 |  | 1947.2295 | 1200.527 | kW | 1.622
Assembly | Existing | Wall Insulation | 3.9206e-05 | 0.00088379 |  | 1.9593 | 20 |  | 0.9419 | 0.9419 | sq ft
College and University | Existing | Wall Insulation | 0.00078702 | 0.00046358 |  | 1.9029 | 20 |  | 0.9419 | 0.9419 | sq ft
Grocery | Existing | Wall Insulation | 0.00039401 | 0.00090108 |  | 1.9307 | 20 |  | 0.9419 | 0.9419 | sq ft
Healthcare | Existing | Wall Insulation | 3.7536e-05 | 0.00084614 |  | 1.8758 | 20 |  | 0.9419 | 0.9419 | sq ft
Hospitals | Existing | Wall Insulation | 0.00079852 | 0.00047035 |  | 1.9307 | 20 |  | 0.9419 | 0.9419 | sq ft
Institutional | Existing | Wall Insulation | 3.8078e-05 | 0.00085837 |  | 1.9029 | 20 |  | 0.9419 | 0.9419 | sq ft
Lodging/Hospitality | Existing | Wall Insulation | 0.00078702 | 0.00046358 |  | 1.9029 | 20 |  | 0.9419 | 0.9419 | sq ft
Miscellaneous | Existing | Wall Insulation | 3.8635e-05 | 0.00087092 |  | 1.9307 | 20 |  | 0.9419 | 0.9419 | sq ft
Offices | Existing | Wall Insulation | 3.8635e-05 | 0.00087092 |  | 1.9307 | 20 |  | 0.9419 | 0.9419 | sq ft
Restaurants | Existing | Wall Insulation | 0.00039983 | 0.0009144 |  | 1.9593 | 20 |  | 0.9419 | 0.9419 | sq ft
Retail | Existing | Wall Insulation | 0.00039401 | 0.00090108 |  | 1.9307 | 20 |  | 0.9419 | 0.9419 | sq ft
Schools K-12 | Existing | Wall Insulation | 3.9792e-05 | 0.000897 |  | 1.9886 | 20 |  | 0.9419 | 0.9419 | sq ft
Warehouse | Existing | Wall Insulation | 0.00022233 | 0.0003967 |  | 1.9593 | 20 |  | 0.9419 | 0.9419 | sq ft
Assembly | New | Wall Insulation | 0 | 0 |  | 0 | 20 |  | 0.9419 | 0.9419 | sq ft
College and University | New | Wall Insulation | 0 | 0 |  | 0 | 20 |  | 0.9419 | 0.9419 | sq ft
Grocery | New | Wall Insulation | 0 | 0 |  | 0 | 20 |  | 0.9419 | 0.9419 | sq ft
Healthcare | New | Wall Insulation | 0 | 0 |  | 0 | 20 |  | 0.9419 | 0.9419 | sq ft
Hospitals | New | Wall Insulation | 0 | 0 |  | 0 | 20 |  | 0.9419 | 0.9419 | sq ft
Institutional | New | Wall Insulation | 0 | 0 |  | 0 | 20 |  | 0.9419 | 0.9419 | sq ft
Lodging/Hospitality | New | Wall Insulation | 0 | 0 |  | 0 | 20 |  | 0.9419 | 0.9419 | sq ft
Miscellaneous | New | Wall Insulation | 0 | 0 |  | 0 | 20 |  | 0.9419 | 0.9419 | sq ft
Offices | New | Wall Insulation | 0 | 0 |  | 0 | 20 |  | 0.9419 | 0.9419 | sq ft
Restaurants | New | Wall Insulation | 0 | 0 |  | 0 | 20 |  | 0.9419 | 0.9419 | sq ft
Retail | New | Wall Insulation | 0 | 0 |  | 0 | 20 |  | 0.9419 | 0.9419 | sq ft
Schools K-12 | New | Wall Insulation | 0 | 0 |  | 0 | 20 |  | 0.9419 | 0.9419 | sq ft
Warehouse | New | Wall Insulation | 0 | 0 |  | 0 | 20 |  | 0.9419 | 0.9419 | sq ft
Assembly | Existing | Warehouse Loading Dock Seals | 7.6946e-06 | 1.3729e-05 |  | 0.067808 | 18 |  | 0.2857 | 0.2857 | facility sq ft
College and University | Existing | Warehouse Loading Dock Seals | 3.7587e-06 | 6.7064e-06 |  | 0.033123 | 18 |  | 0.2857 | 0.2857 | facility sq ft
Grocery | Existing | Warehouse Loading Dock Seals | 2.6166e-05 | 4.6686e-05 |  | 0.23058 | 18 |  | 0.2857 | 0.2857 | facility sq ft
Healthcare | Existing | Warehouse Loading Dock Seals | 7.2912e-06 | 1.3009e-05 |  | 0.064252 | 18 |  | 0.2857 | 0.2857 | facility sq ft
Hospitals | Existing | Warehouse Loading Dock Seals | 3.7716e-06 | 6.7294e-06 |  | 0.033237 | 18 |  | 0.2857 | 0.2857 | facility sq ft
Institutional | Existing | Warehouse Loading Dock Seals | 2.3531e-05 | 4.1985e-05 |  | 0.20736 | 18 |  | 0.2857 | 0.2857 | facility sq ft
Lodging/Hospitality | Existing | Warehouse Loading Dock Seals | 1.7702e-05 | 3.1584e-05 |  | 0.15599 | 18 |  | 0.2857 | 0.2857 | facility sq ft
Miscellaneous | Existing | Warehouse Loading Dock Seals | 4.7035e-06 | 8.3921e-06 |  | 0.041449 | 18 |  | 0.2857 | 0.2857 | facility sq ft
Offices | Existing | Warehouse Loading Dock Seals | 3.4149e-05 | 6.093e-05 |  | 0.30093 | 18 |  | 0.2857 | 0.2857 | facility sq ft
Restaurants | Existing | Warehouse Loading Dock Seals | 2.5389e-05 | 4.5301e-05 |  | 0.22374 | 18 |  | 0.2857 | 0.2857 | facility sq ft
Retail | Existing | Warehouse Loading Dock Seals | 1.1091e-05 | 1.9789e-05 |  | 0.097739 | 18 |  | 0.2857 | 0.2857 | facility sq ft
Schools K-12 | Existing | Warehouse Loading Dock Seals | 2.533e-06 | 4.5194e-06 |  | 0.022321 | 18 |  | 0.2857 | 0.2857 | facility sq ft
Warehouse | Existing | Warehouse Loading Dock Seals | 7.0043e-06 | 1.2497e-05 |  | 0.061724 | 18 |  | 0.2857 | 0.2857 | facility sq ft
Assembly | New | Warehouse Loading Dock Seals | 7.5765e-06 | 1.3518e-05 |  | 0.066767 | 18 |  | 0.2857 | 0.2857 | facility sq ft
College and University | New | Warehouse Loading Dock Seals | 3.701e-06 | 6.6035e-06 |  | 0.032615 | 18 |  | 0.2857 | 0.2857 | facility sq ft
Grocery | New | Warehouse Loading Dock Seals | 2.5764e-05 | 4.597e-05 |  | 0.22705 | 18 |  | 0.2857 | 0.2857 | facility sq ft
Healthcare | New | Warehouse Loading Dock Seals | 7.1792e-06 | 1.2809e-05 |  | 0.063266 | 18 |  | 0.2857 | 0.2857 | facility sq ft
Hospitals | New | Warehouse Loading Dock Seals | 3.7137e-06 | 6.6261e-06 |  | 0.032726 | 18 |  | 0.2857 | 0.2857 | facility sq ft
Institutional | New | Warehouse Loading Dock Seals | 2.317e-05 | 4.134e-05 |  | 0.20418 | 18 |  | 0.2857 | 0.2857 | facility sq ft
Lodging/Hospitality | New | Warehouse Loading Dock Seals | 1.743e-05 | 3.1099e-05 |  | 0.1536 | 18 |  | 0.2857 | 0.2857 | facility sq ft
Miscellaneous | New | Warehouse Loading Dock Seals | 4.6313e-06 | 8.2633e-06 |  | 0.040813 | 18 |  | 0.2857 | 0.2857 | facility sq ft
Offices | New | Warehouse Loading Dock Seals | 3.3625e-05 | 5.9995e-05 |  | 0.29632 | 18 |  | 0.2857 | 0.2857 | facility sq ft
Restaurants | New | Warehouse Loading Dock Seals | 2.5e-05 | 4.4605e-05 |  | 0.22031 | 18 |  | 0.2857 | 0.2857 | facility sq ft
Retail | New | Warehouse Loading Dock Seals | 1.0921e-05 | 1.9485e-05 |  | 0.096238 | 18 |  | 0.2857 | 0.2857 | facility sq ft
Schools K-12 | New | Warehouse Loading Dock Seals | 2.4941e-06 | 4.45e-06 |  | 0.021979 | 18 |  | 0.2857 | 0.2857 | facility sq ft
Warehouse | New | Warehouse Loading Dock Seals | 6.8968e-06 | 1.2305e-05 |  | 0.060777 | 18 |  | 0.2857 | 0.2857 | facility sq ft
Assembly | Existing | Water Cooled Refrigeration Heat Recovery | 0 | 0.050273 |  | 752.0072 | 20 |  | 12234.7058 | 254 | ton | 48.1681
College and University | Existing | Water Cooled Refrigeration Heat Recovery | 0 | 0.48778 |  | 4491.4422 | 20 |  | 48217.5883 | 254 | ton | 189.833
Grocery | Existing | Water Cooled Refrigeration Heat Recovery | 0 | 0.12104 |  | 1810.5302 | 20 |  | 2991.9275 | 254 | ton | 11.7792
Healthcare | Existing | Water Cooled Refrigeration Heat Recovery | 0 | 0.34321 |  | 3160.2884 | 20 |  | 12776.6861 | 254 | ton | 50.3019
Hospitals | Existing | Water Cooled Refrigeration Heat Recovery | 0 | 3.5762 |  | 32929.7074 | 20 |  | 133131.059 | 254 | ton | 524.138
Institutional | Existing | Water Cooled Refrigeration Heat Recovery | 0 | 0.24423 |  | 3653.327 | 20 |  | 13100.2317 | 254 | ton | 51.5757
Lodging/Hospitality | Existing | Water Cooled Refrigeration Heat Recovery | 0 | 0.32547 |  | 2996.9115 | 20 |  | 21466.3879 | 254 | ton | 84.5133
Miscellaneous | Existing | Water Cooled Refrigeration Heat Recovery | 0 | 2.3284 |  | 34829.6652 | 20 |  | 19473.4566 | 254 | ton | 76.6672
Offices | Existing | Water Cooled Refrigeration Heat Recovery | 0 | 0.17405 |  | 2603.5309 | 20 |  | 10201.2958 | 254 | ton | 40.1626
Restaurants | Existing | Water Cooled Refrigeration Heat Recovery | 0 | 0.20489 |  | 1886.5835 | 20 |  | 3225.6662 | 254 | ton | 12.6995
Retail | Existing | Water Cooled Refrigeration Heat Recovery | 0 | 0.055087 |  | 824.0137 | 20 |  | 7266.8422 | 254 | ton | 28.6096
Schools K-12 | Existing | Water Cooled Refrigeration Heat Recovery | 0 | 0.33443 |  | 3079.4163 | 20 |  | 33058.8757 | 254 | ton | 130.1531
Warehouse | Existing | Water Cooled Refrigeration Heat Recovery | 0 | 0.020451 |  | 305.9104 | 20 |  | 10200.6352 | 254 | ton | 40.16
Assembly | New | Water Cooled Refrigeration Heat Recovery | 0 | 0.050273 |  | 752.0072 | 20 |  | 12234.7058 | 254 | ton | 48.1681
College and University | New | Water Cooled Refrigeration Heat Recovery | 0 | 0.48778 |  | 4491.4422 | 20 |  | 48217.5883 | 254 | ton | 189.833
Grocery | New | Water Cooled Refrigeration Heat Recovery | 0 | 0.12104 |  | 1810.5302 | 20 |  | 2991.9275 | 254 | ton | 11.7792
Healthcare | New | Water Cooled Refrigeration Heat Recovery | 0 | 0.34321 |  | 3160.2884 | 20 |  | 12776.6861 | 254 | ton | 50.3019
Hospitals | New | Water Cooled Refrigeration Heat Recovery | 0 | 3.5762 |  | 32929.7074 | 20 |  | 133131.059 | 254 | ton | 524.138
Institutional | New | Water Cooled Refrigeration Heat Recovery | 0 | 0.24423 |  | 3653.327 | 20 |  | 13100.2317 | 254 | ton | 51.5757
Lodging/Hospitality | New | Water Cooled Refrigeration Heat Recovery | 0 | 0.32547 |  | 2996.9115 | 20 |  | 21466.3879 | 254 | ton | 84.5133
Miscellaneous | New | Water Cooled Refrigeration Heat Recovery | 0 | 2.3284 |  | 34829.6652 | 20 |  | 19473.4566 | 254 | ton | 76.6672
Offices | New | Water Cooled Refrigeration Heat Recovery | 0 | 0.17405 |  | 2603.5309 | 20 |  | 10201.2958 | 254 | ton | 40.1626
Restaurants | New | Water Cooled Refrigeration Heat Recovery | 0 | 0.20489 |  | 1886.5835 | 20 |  | 3225.6662 | 254 | ton | 12.6995
Retail | New | Water Cooled Refrigeration Heat Recovery | 0 | 0.055087 |  | 824.0137 | 20 |  | 7266.8422 | 254 | ton | 28.6096
Schools K-12 | New | Water Cooled Refrigeration Heat Recovery | 0 | 0.33443 |  | 3079.4163 | 20 |  | 33058.8757 | 254 | ton | 130.1531
Warehouse | New | Water Cooled Refrigeration Heat Recovery | 0 | 0.020451 |  | 305.9104 | 20 |  | 10200.6352 | 254 | ton | 40.16
Assembly | Existing | Waterside Economizer | 4.149 | 0 |  | 10220.1104 | 20 |  | 286420.8 | 7160.52 | economizer | 40
College and University | Existing | Waterside Economizer | 4.6029 | 0 |  | 11338.3015 | 20 |  | 286420.8 | 7160.52 | economizer | 40
Grocery | Existing | Waterside Economizer | 2.2919 | 0 |  | 5645.6922 | 20 |  | 286420.8 | 7160.52 | economizer | 40
Healthcare | Existing | Waterside Economizer | 9.0281 | 0 |  | 22238.71 | 20 |  | 286420.8 | 7160.52 | economizer | 40
Hospitals | Existing | Waterside Economizer | 8.5519 | 0 |  | 21065.7822 | 20 |  | 286420.8 | 7160.52 | economizer | 40
Institutional | Existing | Waterside Economizer | 2.2411 | 0 |  | 5520.5799 | 20 |  | 286420.8 | 7160.52 | economizer | 40
Lodging/Hospitality | Existing | Waterside Economizer | 6.8536 | 0 |  | 16882.3399 | 20 |  | 286420.8 | 7160.52 | economizer | 40
Miscellaneous | Existing | Waterside Economizer | 2.3173 | 0 |  | 5708.2483 | 20 |  | 286420.8 | 7160.52 | economizer | 40
Offices | Existing | Waterside Economizer | 4.6696 | 0 |  | 11502.5114 | 20 |  | 286420.8 | 7160.52 | economizer | 40
Restaurants | Existing | Waterside Economizer | 6.7234 | 0 |  | 16561.7397 | 20 |  | 286420.8 | 7160.52 | economizer | 40
Retail | Existing | Waterside Economizer | 5.2695 | 0 |  | 12980.4003 | 20 |  | 286420.8 | 7160.52 | economizer | 40
Schools K-12 | Existing | Waterside Economizer | 4.5807 | 0 |  | 11283.5649 | 20 |  | 286420.8 | 7160.52 | economizer | 40
Warehouse | Existing | Waterside Economizer | 1.0063 | 0 |  | 2478.7873 | 20 |  | 286420.8 | 7160.52 | economizer | 40
Assembly | New | Waterside Economizer | 4.149 | 0 |  | 10220.1104 | 20 |  | 286420.8 | 7160.52 | economizer | 40
College and University | New | Waterside Economizer | 4.6029 | 0 |  | 11338.3015 | 20 |  | 286420.8 | 7160.52 | economizer | 40
Grocery | New | Waterside Economizer | 2.2919 | 0 |  | 5645.6922 | 20 |  | 286420.8 | 7160.52 | economizer | 40
Healthcare | New | Waterside Economizer | 9.0281 | 0 |  | 22238.71 | 20 |  | 286420.8 | 7160.52 | economizer | 40
Hospitals | New | Waterside Economizer | 8.5519 | 0 |  | 21065.7822 | 20 |  | 286420.8 | 7160.52 | economizer | 40
Institutional | New | Waterside Economizer | 2.2411 | 0 |  | 5520.5799 | 20 |  | 286420.8 | 7160.52 | economizer | 40
Lodging/Hospitality | New | Waterside Economizer | 6.8536 | 0 |  | 16882.3399 | 20 |  | 286420.8 | 7160.52 | economizer | 40
Miscellaneous | New | Waterside Economizer | 2.3173 | 0 |  | 5708.2483 | 20 |  | 286420.8 | 7160.52 | economizer | 40
Offices | New | Waterside Economizer | 4.6696 | 0 |  | 11502.5114 | 20 |  | 286420.8 | 7160.52 | economizer | 40
Restaurants | New | Waterside Economizer | 6.7234 | 0 |  | 16561.7397 | 20 |  | 286420.8 | 7160.52 | economizer | 40
Retail | New | Waterside Economizer | 5.2695 | 0 |  | 12980.4003 | 20 |  | 286420.8 | 7160.52 | economizer | 40
Schools K-12 | New | Waterside Economizer | 4.5807 | 0 |  | 11283.5649 | 20 |  | 286420.8 | 7160.52 | economizer | 40
Warehouse | New | Waterside Economizer | 1.0063 | 0 |  | 2478.7873 | 20 |  | 286420.8 | 7160.52 | economizer | 40
Assembly | Existing | Window Sun Protection | 0.04043 | -0.010022 |  | 105.7983 | 10 |  | 350 | 3.5 | sq ft | 100
College and University | Existing | Window Sun Protection | 0.04043 | -0.010022 |  | 105.7983 | 10 |  | 350 | 3.5 | sq ft | 100
Grocery | Existing | Window Sun Protection | 0.04043 | -0.010022 |  | 105.7983 | 10 |  | 350 | 3.5 | sq ft | 100
Healthcare | Existing | Window Sun Protection | 0.04043 | -0.010022 |  | 105.7983 | 10 |  | 350 | 3.5 | sq ft | 100
Hospitals | Existing | Window Sun Protection | 0.04043 | -0.010022 |  | 105.7983 | 10 |  | 350 | 3.5 | sq ft | 100
Institutional | Existing | Window Sun Protection | 0.04043 | -0.010022 |  | 105.7983 | 10 |  | 350 | 3.5 | sq ft | 100
Lodging/Hospitality | Existing | Window Sun Protection | 0.047228 | -0.02335 |  | 105.7983 | 10 |  | 350 | 3.5 | sq ft | 100
Miscellaneous | Existing | Window Sun Protection | 0.055592 | -0.040764 |  | 105.7983 | 10 |  | 350 | 3.5 | sq ft | 100
Offices | Existing | Window Sun Protection | 0.04043 | -0.010022 |  | 105.7983 | 10 |  | 350 | 3.5 | sq ft | 100
Restaurants | Existing | Window Sun Protection | 0.04043 | -0.010022 |  | 105.7983 | 10 |  | 350 | 3.5 | sq ft | 100
Retail | Existing | Window Sun Protection | 0.04043 | -0.010022 |  | 105.7983 | 10 |  | 350 | 3.5 | sq ft | 100
Schools K-12 | Existing | Window Sun Protection | 0.04043 | -0.010022 |  | 105.7983 | 10 |  | 350 | 3.5 | sq ft | 100
Warehouse | Existing | Window Sun Protection | 0.055592 | -0.040764 |  | 105.7983 | 10 |  | 350 | 3.5 | sq ft | 100
Assembly | New | Window Sun Protection | 0.024258 | -0.0060129 |  | 63.479 | 10 |  | 350 | 3.5 | sq ft | 100
College and University | New | Window Sun Protection | 0.024258 | -0.0060129 |  | 63.479 | 10 |  | 350 | 3.5 | sq ft | 100
Grocery | New | Window Sun Protection | 0.024258 | -0.0060129 |  | 63.479 | 10 |  | 350 | 3.5 | sq ft | 100
Healthcare | New | Window Sun Protection | 0.024258 | -0.0060129 |  | 63.479 | 10 |  | 350 | 3.5 | sq ft | 100
Hospitals | New | Window Sun Protection | 0.024258 | -0.0060129 |  | 63.479 | 10 |  | 350 | 3.5 | sq ft | 100
Institutional | New | Window Sun Protection | 0.024258 | -0.0060129 |  | 63.479 | 10 |  | 350 | 3.5 | sq ft | 100
Lodging/Hospitality | New | Window Sun Protection | 0.028337 | -0.01401 |  | 63.479 | 10 |  | 350 | 3.5 | sq ft | 100
Miscellaneous | New | Window Sun Protection | 0.033355 | -0.024458 |  | 63.479 | 10 |  | 350 | 3.5 | sq ft | 100
Offices | New | Window Sun Protection | 0.024258 | -0.0060129 |  | 63.479 | 10 |  | 350 | 3.5 | sq ft | 100
Restaurants | New | Window Sun Protection | 0.024258 | -0.0060129 |  | 63.479 | 10 |  | 350 | 3.5 | sq ft | 100
Retail | New | Window Sun Protection | 0.024258 | -0.0060129 |  | 63.479 | 10 |  | 350 | 3.5 | sq ft | 100
Schools K-12 | New | Window Sun Protection | 0.024258 | -0.0060129 |  | 63.479 | 10 |  | 350 | 3.5 | sq ft | 100
Warehouse | New | Window Sun Protection | 0.033355 | -0.024458 |  | 63.479 | 10 |  | 350 | 3.5 | sq ft | 100
Assembly | Existing | Bi-Level Lighting Control (Interior) | 0.0012256 | 0 |  | 445.78 | 8 |  | 373 | 373 | unit
College and University | Existing | Bi-Level Lighting Control (Interior) | 0.0018785 | 0 |  | 683.24 | 8 |  | 373 | 373 | unit
Grocery | Existing | Bi-Level Lighting Control (Interior) | 0.010616 | 0 |  | 859.32 | 8 |  | 373 | 373 | unit
Healthcare | Existing | Bi-Level Lighting Control (Interior) | 0.0021427 | 0 |  | 779.34 | 8 |  | 373 | 373 | unit
Hospitals | Existing | Bi-Level Lighting Control (Interior) | 0.0028987 | 0 |  | 1054.31 | 8 |  | 373 | 373 | unit
Institutional | Existing | Bi-Level Lighting Control (Interior) | 0.0014059 | 0 |  | 511.345 | 8 |  | 373 | 373 | unit
Lodging/Hospitality | Existing | Bi-Level Lighting Control (Interior) | 0.0071882 | 0 |  | 581.87 | 8 |  | 373 | 373 | unit
Miscellaneous | Existing | Bi-Level Lighting Control (Interior) | 0.0018785 | 0 |  | 683.24 | 8 |  | 373 | 373 | unit
Offices | Existing | Bi-Level Lighting Control (Interior) | 0.0013863 | 0 |  | 504.215 | 8 |  | 373 | 373 | unit
Restaurants | Existing | Bi-Level Lighting Control (Interior) | 0.006428 | 0 |  | 520.335 | 8 |  | 373 | 373 | unit
Retail | Existing | Bi-Level Lighting Control (Interior) | 0.0095434 | 0 |  | 772.52 | 8 |  | 373 | 373 | unit
Schools K-12 | Existing | Bi-Level Lighting Control (Interior) | 0.0010138 | 0 |  | 368.745 | 8 |  | 373 | 373 | unit
Warehouse | Existing | Bi-Level Lighting Control (Interior) | 0.0016296 | 0 |  | 592.72 | 8 |  | 373 | 373 | unit
Assembly | New | Bi-Level Lighting Control (Interior) | 0.0012256 | 0 |  | 445.78 | 8 |  | 373 | 373 | unit
College and University | New | Bi-Level Lighting Control (Interior) | 0.0018785 | 0 |  | 683.24 | 8 |  | 373 | 373 | unit
Grocery | New | Bi-Level Lighting Control (Interior) | 0.010616 | 0 |  | 859.32 | 8 |  | 373 | 373 | unit
Healthcare | New | Bi-Level Lighting Control (Interior) | 0.0021427 | 0 |  | 779.34 | 8 |  | 373 | 373 | unit
Hospitals | New | Bi-Level Lighting Control (Interior) | 0.0028987 | 0 |  | 1054.31 | 8 |  | 373 | 373 | unit
Institutional | New | Bi-Level Lighting Control (Interior) | 0.0014059 | 0 |  | 511.345 | 8 |  | 373 | 373 | unit
Lodging/Hospitality | New | Bi-Level Lighting Control (Interior) | 0.0071882 | 0 |  | 581.87 | 8 |  | 373 | 373 | unit
Miscellaneous | New | Bi-Level Lighting Control (Interior) | 0.0018785 | 0 |  | 683.24 | 8 |  | 373 | 373 | unit
Offices | New | Bi-Level Lighting Control (Interior) | 0.0013863 | 0 |  | 504.215 | 8 |  | 373 | 373 | unit
Restaurants | New | Bi-Level Lighting Control (Interior) | 0.006428 | 0 |  | 520.335 | 8 |  | 373 | 373 | unit
Retail | New | Bi-Level Lighting Control (Interior) | 0.0095434 | 0 |  | 772.52 | 8 |  | 373 | 373 | unit
Schools K-12 | New | Bi-Level Lighting Control (Interior) | 0.0010138 | 0 |  | 368.745 | 8 |  | 373 | 373 | unit
Warehouse | New | Bi-Level Lighting Control (Interior) | 0.0016296 | 0 |  | 592.72 | 8 |  | 373 | 373 | unit
Assembly | Existing | Interior Lighting Controls | 0 | 0 |  | 402.64 | 8 |  | 156.3796 | 156.3796 | unit
College and University | Existing | Interior Lighting Controls | 0 | 0 |  | 617.12 | 8 |  | 156.3796 | 156.3796 | unit
Grocery | Existing | Interior Lighting Controls | 0 | 0 |  | 776.16 | 8 |  | 156.3796 | 156.3796 | unit
Healthcare | Existing | Interior Lighting Controls | 0 | 0 |  | 703.92 | 8 |  | 156.3796 | 156.3796 | unit
Hospitals | Existing | Interior Lighting Controls | 0 | 0 |  | 952.28 | 8 |  | 156.3796 | 156.3796 | unit
Institutional | Existing | Interior Lighting Controls | 0 | 0 |  | 461.86 | 8 |  | 156.3796 | 156.3796 | unit
Lodging/Hospitality | Existing | Interior Lighting Controls | 0 | 0 |  | 525.56 | 8 |  | 156.3796 | 156.3796 | unit
Miscellaneous | Existing | Interior Lighting Controls | 0 | 0 |  | 617.12 | 8 |  | 156.3796 | 156.3796 | unit
Offices | Existing | Interior Lighting Controls | 0 | 0 |  | 455.42 | 8 |  | 156.3796 | 156.3796 | unit
Restaurants | Existing | Interior Lighting Controls | 0 | 0 |  | 469.98 | 8 |  | 156.3796 | 156.3796 | unit
Retail | Existing | Interior Lighting Controls | 0 | 0 |  | 697.76 | 8 |  | 156.3796 | 156.3796 | unit
Schools K-12 | Existing | Interior Lighting Controls | 0 | 0 |  | 333.06 | 8 |  | 156.3796 | 156.3796 | unit
Warehouse | Existing | Interior Lighting Controls | 0 | 0 |  | 535.36 | 8 |  | 156.3796 | 156.3796 | unit
Assembly | New | Interior Lighting Controls | 0 | 0 |  | 402.64 | 8 |  | 156.3796 | 156.3796 | unit
College and University | New | Interior Lighting Controls | 0 | 0 |  | 617.12 | 8 |  | 156.3796 | 156.3796 | unit
Grocery | New | Interior Lighting Controls | 0 | 0 |  | 776.16 | 8 |  | 156.3796 | 156.3796 | unit
Healthcare | New | Interior Lighting Controls | 0 | 0 |  | 703.92 | 8 |  | 156.3796 | 156.3796 | unit
Hospitals | New | Interior Lighting Controls | 0 | 0 |  | 952.28 | 8 |  | 156.3796 | 156.3796 | unit
Institutional | New | Interior Lighting Controls | 0 | 0 |  | 461.86 | 8 |  | 156.3796 | 156.3796 | unit
Lodging/Hospitality | New | Interior Lighting Controls | 0 | 0 |  | 525.56 | 8 |  | 156.3796 | 156.3796 | unit
Miscellaneous | New | Interior Lighting Controls | 0 | 0 |  | 617.12 | 8 |  | 156.3796 | 156.3796 | unit
Offices | New | Interior Lighting Controls | 0 | 0 |  | 455.42 | 8 |  | 156.3796 | 156.3796 | unit
Restaurants | New | Interior Lighting Controls | 0 | 0 |  | 469.98 | 8 |  | 156.3796 | 156.3796 | unit
Retail | New | Interior Lighting Controls | 0 | 0 |  | 697.76 | 8 |  | 156.3796 | 156.3796 | unit
Schools K-12 | New | Interior Lighting Controls | 0 | 0 |  | 333.06 | 8 |  | 156.3796 | 156.3796 | unit
Warehouse | New | Interior Lighting Controls | 0 | 0 |  | 535.36 | 8 |  | 156.3796 | 156.3796 | unit
Assembly | Existing | Efficient Motor Belts | 0.012997 | 0.0032092 |  | 94.8071 | 10 |  | 396.51 | 396.51 | motor belt
College and University | Existing | Efficient Motor Belts | 0.012292 | 0.010296 |  | 94.8071 | 10 |  | 396.51 | 396.51 | motor belt
Grocery | Existing | Efficient Motor Belts | 0.012997 | 0.0032092 |  | 94.8071 | 10 |  | 396.51 | 396.51 | motor belt
Healthcare | Existing | Efficient Motor Belts | 0.012292 | 0.010296 |  | 94.8071 | 10 |  | 396.51 | 396.51 | motor belt
Hospitals | Existing | Efficient Motor Belts | 0.012292 | 0.010296 |  | 94.8071 | 10 |  | 396.51 | 396.51 | motor belt
Institutional | Existing | Efficient Motor Belts | 0.012997 | 0.0032092 |  | 94.8071 | 10 |  | 396.51 | 396.51 | motor belt
Lodging/Hospitality | Existing | Efficient Motor Belts | 0.012292 | 0.010296 |  | 94.8071 | 10 |  | 396.51 | 396.51 | motor belt
Miscellaneous | Existing | Efficient Motor Belts | 0.012997 | 0.0032092 |  | 94.8071 | 10 |  | 396.51 | 396.51 | motor belt
Offices | Existing | Efficient Motor Belts | 0.012997 | 0.0032092 |  | 94.8071 | 10 |  | 396.51 | 396.51 | motor belt
Restaurants | Existing | Efficient Motor Belts | 0.012292 | 0.010296 |  | 94.8071 | 10 |  | 396.51 | 396.51 | motor belt
Retail | Existing | Efficient Motor Belts | 0.012997 | 0.0032092 |  | 94.8071 | 10 |  | 396.51 | 396.51 | motor belt
Schools K-12 | Existing | Efficient Motor Belts | 0.012292 | 0.010296 |  | 94.8071 | 10 |  | 396.51 | 396.51 | motor belt
Warehouse | Existing | Efficient Motor Belts | 0.012997 | 0.0032092 |  | 94.8071 | 10 |  | 396.51 | 396.51 | motor belt
Assembly | New | Efficient Motor Belts | 0.012997 | 0.0032092 |  | 94.8071 | 10 |  | 396.51 | 396.51 | motor belt
College and University | New | Efficient Motor Belts | 0.012292 | 0.010296 |  | 94.8071 | 10 |  | 396.51 | 396.51 | motor belt
Grocery | New | Efficient Motor Belts | 0.012997 | 0.0032092 |  | 94.8071 | 10 |  | 396.51 | 396.51 | motor belt
Healthcare | New | Efficient Motor Belts | 0.012292 | 0.010296 |  | 94.8071 | 10 |  | 396.51 | 396.51 | motor belt
Hospitals | New | Efficient Motor Belts | 0.012292 | 0.010296 |  | 94.8071 | 10 |  | 396.51 | 396.51 | motor belt
Institutional | New | Efficient Motor Belts | 0.012997 | 0.0032092 |  | 94.8071 | 10 |  | 396.51 | 396.51 | motor belt
Lodging/Hospitality | New | Efficient Motor Belts | 0.012292 | 0.010296 |  | 94.8071 | 10 |  | 396.51 | 396.51 | motor belt
Miscellaneous | New | Efficient Motor Belts | 0.012997 | 0.0032092 |  | 94.8071 | 10 |  | 396.51 | 396.51 | motor belt
Offices | New | Efficient Motor Belts | 0.012997 | 0.0032092 |  | 94.8071 | 10 |  | 396.51 | 396.51 | motor belt
Restaurants | New | Efficient Motor Belts | 0.012292 | 0.010296 |  | 94.8071 | 10 |  | 396.51 | 396.51 | motor belt
Retail | New | Efficient Motor Belts | 0.012997 | 0.0032092 |  | 94.8071 | 10 |  | 396.51 | 396.51 | motor belt
Schools K-12 | New | Efficient Motor Belts | 0.012292 | 0.010296 |  | 94.8071 | 10 |  | 396.51 | 396.51 | motor belt
Warehouse | New | Efficient Motor Belts | 0.012997 | 0.0032092 |  | 94.8071 | 10 |  | 396.51 | 396.51 | motor belt
Assembly | Existing | Engine Block Timer | 0 | 0 |  | 259.2 | 5 |  | 78.49 | 78.49 | timer
College and University | Existing | Engine Block Timer | 0.032279 | 0.032279 |  | 259.2 | 5 |  | 78.49 | 78.49 | timer
Grocery | Existing | Engine Block Timer | 0 | 0 |  | 259.2 | 5 |  | 78.49 | 78.49 | timer
Healthcare | Existing | Engine Block Timer | 0 | 0 |  | 259.2 | 5 |  | 78.49 | 78.49 | timer
Hospitals | Existing | Engine Block Timer | 0.032279 | 0.032279 |  | 259.2 | 5 |  | 78.49 | 78.49 | timer
Institutional | Existing | Engine Block Timer | 0.012328 | 0.012951 |  | 259.2 | 5 |  | 78.49 | 78.49 | timer
Lodging/Hospitality | Existing | Engine Block Timer | 0 | 0 |  | 259.2 | 5 |  | 78.49 | 78.49 | timer
Miscellaneous | Existing | Engine Block Timer | 0.012328 | 0.012951 |  | 259.2 | 5 |  | 78.49 | 78.49 | timer
Offices | Existing | Engine Block Timer | 0.012328 | 0.012951 |  | 259.2 | 5 |  | 78.49 | 78.49 | timer
Restaurants | Existing | Engine Block Timer | 0.012328 | 0.012951 |  | 259.2 | 5 |  | 78.49 | 78.49 | timer
Retail | Existing | Engine Block Timer | 0.012328 | 0.012951 |  | 259.2 | 5 |  | 78.49 | 78.49 | timer
Schools K-12 | Existing | Engine Block Timer | 0.012328 | 0.012951 |  | 259.2 | 5 |  | 78.49 | 78.49 | timer
Warehouse | Existing | Engine Block Timer | 0.012328 | 0.012951 |  | 259.2 | 5 |  | 78.49 | 78.49 | timer
Assembly | New | Engine Block Timer | 0 | 0 |  | 259.2 | 5 |  | 78.49 | 78.49 | timer
College and University | New | Engine Block Timer | 0.032279 | 0.032279 |  | 259.2 | 5 |  | 78.49 | 78.49 | timer
Grocery | New | Engine Block Timer | 0 | 0 |  | 259.2 | 5 |  | 78.49 | 78.49 | timer
Healthcare | New | Engine Block Timer | 0 | 0 |  | 259.2 | 5 |  | 78.49 | 78.49 | timer
Hospitals | New | Engine Block Timer | 0.032279 | 0.032279 |  | 259.2 | 5 |  | 78.49 | 78.49 | timer
Institutional | New | Engine Block Timer | 0.012328 | 0.012951 |  | 259.2 | 5 |  | 78.49 | 78.49 | timer
Lodging/Hospitality | New | Engine Block Timer | 0 | 0 |  | 259.2 | 5 |  | 78.49 | 78.49 | timer
Miscellaneous | New | Engine Block Timer | 0.012328 | 0.012951 |  | 259.2 | 5 |  | 78.49 | 78.49 | timer
Offices | New | Engine Block Timer | 0.012328 | 0.012951 |  | 259.2 | 5 |  | 78.49 | 78.49 | timer
Restaurants | New | Engine Block Timer | 0.012328 | 0.012951 |  | 259.2 | 5 |  | 78.49 | 78.49 | timer
Retail | New | Engine Block Timer | 0.012328 | 0.012951 |  | 259.2 | 5 |  | 78.49 | 78.49 | timer
Schools K-12 | New | Engine Block Timer | 0.012328 | 0.012951 |  | 259.2 | 5 |  | 78.49 | 78.49 | timer
Warehouse | New | Engine Block Timer | 0.012328 | 0.012951 |  | 259.2 | 5 |  | 78.49 | 78.49 | timer
Assembly | Existing | Regenerative Drive Elevator Motor | 0.28225 | 0.025857 |  | 2027.9355 | 13 |  | 10000 | 10000 | elevator motor
College and University | Existing | Regenerative Drive Elevator Motor | 0.26293 | 0.22024 |  | 2027.9355 | 13 |  | 10000 | 10000 | elevator motor
Grocery | Existing | Regenerative Drive Elevator Motor | 0.28225 | 0.025857 |  | 2027.9355 | 13 |  | 10000 | 10000 | elevator motor
Healthcare | Existing | Regenerative Drive Elevator Motor | 0.26293 | 0.22024 |  | 2027.9355 | 13 |  | 10000 | 10000 | elevator motor
Hospitals | Existing | Regenerative Drive Elevator Motor | 0.26293 | 0.22024 |  | 2027.9355 | 13 |  | 10000 | 10000 | elevator motor
Institutional | Existing | Regenerative Drive Elevator Motor | 0.28225 | 0.025857 |  | 2027.9355 | 13 |  | 10000 | 10000 | elevator motor
Lodging/Hospitality | Existing | Regenerative Drive Elevator Motor | 0.26293 | 0.22024 |  | 2027.9355 | 13 |  | 10000 | 10000 | elevator motor
Miscellaneous | Existing | Regenerative Drive Elevator Motor | 0.28225 | 0.025857 |  | 2027.9355 | 13 |  | 10000 | 10000 | elevator motor
Offices | Existing | Regenerative Drive Elevator Motor | 0.28225 | 0.025857 |  | 2027.9355 | 13 |  | 10000 | 10000 | elevator motor
Restaurants | Existing | Regenerative Drive Elevator Motor | 0.26293 | 0.22024 |  | 2027.9355 | 13 |  | 10000 | 10000 | elevator motor
Retail | Existing | Regenerative Drive Elevator Motor | 0.28225 | 0.025857 |  | 2027.9355 | 13 |  | 10000 | 10000 | elevator motor
Schools K-12 | Existing | Regenerative Drive Elevator Motor | 0.26293 | 0.22024 |  | 2027.9355 | 13 |  | 10000 | 10000 | elevator motor
Warehouse | Existing | Regenerative Drive Elevator Motor | 0.28225 | 0.025857 |  | 2027.9355 | 13 |  | 10000 | 10000 | elevator motor
Assembly | New | Regenerative Drive Elevator Motor | 0.28225 | 0.025857 |  | 2027.9355 | 13 |  | 10000 | 10000 | elevator motor
College and University | New | Regenerative Drive Elevator Motor | 0.26293 | 0.22024 |  | 2027.9355 | 13 |  | 10000 | 10000 | elevator motor
Grocery | New | Regenerative Drive Elevator Motor | 0.28225 | 0.025857 |  | 2027.9355 | 13 |  | 10000 | 10000 | elevator motor
Healthcare | New | Regenerative Drive Elevator Motor | 0.26293 | 0.22024 |  | 2027.9355 | 13 |  | 10000 | 10000 | elevator motor
Hospitals | New | Regenerative Drive Elevator Motor | 0.26293 | 0.22024 |  | 2027.9355 | 13 |  | 10000 | 10000 | elevator motor
Institutional | New | Regenerative Drive Elevator Motor | 0.28225 | 0.025857 |  | 2027.9355 | 13 |  | 10000 | 10000 | elevator motor
Lodging/Hospitality | New | Regenerative Drive Elevator Motor | 0.26293 | 0.22024 |  | 2027.9355 | 13 |  | 10000 | 10000 | elevator motor
Miscellaneous | New | Regenerative Drive Elevator Motor | 0.28225 | 0.025857 |  | 2027.9355 | 13 |  | 10000 | 10000 | elevator motor
Offices | New | Regenerative Drive Elevator Motor | 0.28225 | 0.025857 |  | 2027.9355 | 13 |  | 10000 | 10000 | elevator motor
Restaurants | New | Regenerative Drive Elevator Motor | 0.26293 | 0.22024 |  | 2027.9355 | 13 |  | 10000 | 10000 | elevator motor
Retail | New | Regenerative Drive Elevator Motor | 0.28225 | 0.025857 |  | 2027.9355 | 13 |  | 10000 | 10000 | elevator motor
Schools K-12 | New | Regenerative Drive Elevator Motor | 0.26293 | 0.22024 |  | 2027.9355 | 13 |  | 10000 | 10000 | elevator motor
Warehouse | New | Regenerative Drive Elevator Motor | 0.28225 | 0.025857 |  | 2027.9355 | 13 |  | 10000 | 10000 | elevator motor
Assembly | Existing | VSD Controlled Compressor | 1.9843 | 0.92875 |  | 13160.16 | 15 |  | 3986 | 3986 | compressor (20hp) | 1
College and University | Existing | VSD Controlled Compressor | 1.7063 | 1.4292 |  | 13160.16 | 15 |  | 3986 | 3986 | compressor (20hp) | 1
Grocery | Existing | VSD Controlled Compressor | 1.9843 | 0.92875 |  | 13160.16 | 15 |  | 3986 | 3986 | compressor (20hp) | 1
Healthcare | Existing | VSD Controlled Compressor | 1.7063 | 1.4292 |  | 13160.16 | 15 |  | 3986 | 3986 | compressor (20hp) | 1
Hospitals | Existing | VSD Controlled Compressor | 1.7063 | 1.4292 |  | 13160.16 | 15 |  | 3986 | 3986 | compressor (20hp) | 1
Institutional | Existing | VSD Controlled Compressor | 1.9843 | 0.92875 |  | 13160.16 | 15 |  | 3986 | 3986 | compressor (20hp) | 1
Lodging/Hospitality | Existing | VSD Controlled Compressor | 1.7063 | 1.4292 |  | 13160.16 | 15 |  | 3986 | 3986 | compressor (20hp) | 1
Miscellaneous | Existing | VSD Controlled Compressor | 1.9843 | 0.92875 |  | 13160.16 | 15 |  | 3986 | 3986 | compressor (20hp) | 1
Offices | Existing | VSD Controlled Compressor | 1.9843 | 0.92875 |  | 13160.16 | 15 |  | 3986 | 3986 | compressor (20hp) | 1
Restaurants | Existing | VSD Controlled Compressor | 1.7063 | 1.4292 |  | 13160.16 | 15 |  | 3986 | 3986 | compressor (20hp) | 1
Retail | Existing | VSD Controlled Compressor | 1.9843 | 0.92875 |  | 13160.16 | 15 |  | 3986 | 3986 | compressor (20hp) | 1
Schools K-12 | Existing | VSD Controlled Compressor | 1.7063 | 1.4292 |  | 13160.16 | 15 |  | 3986 | 3986 | compressor (20hp) | 1
Warehouse | Existing | VSD Controlled Compressor | 1.9843 | 0.92875 |  | 13160.16 | 15 |  | 3986 | 3986 | compressor (20hp) | 1
Assembly | New | VSD Controlled Compressor | 1.9843 | 0.92875 |  | 13160.16 | 15 |  | 3986 | 3986 | compressor (20hp) | 1
College and University | New | VSD Controlled Compressor | 1.7063 | 1.4292 |  | 13160.16 | 15 |  | 3986 | 3986 | compressor (20hp) | 1
Grocery | New | VSD Controlled Compressor | 1.9843 | 0.92875 |  | 13160.16 | 15 |  | 3986 | 3986 | compressor (20hp) | 1
Healthcare | New | VSD Controlled Compressor | 1.7063 | 1.4292 |  | 13160.16 | 15 |  | 3986 | 3986 | compressor (20hp) | 1
Hospitals | New | VSD Controlled Compressor | 1.7063 | 1.4292 |  | 13160.16 | 15 |  | 3986 | 3986 | compressor (20hp) | 1
Institutional | New | VSD Controlled Compressor | 1.9843 | 0.92875 |  | 13160.16 | 15 |  | 3986 | 3986 | compressor (20hp) | 1
Lodging/Hospitality | New | VSD Controlled Compressor | 1.7063 | 1.4292 |  | 13160.16 | 15 |  | 3986 | 3986 | compressor (20hp) | 1
Miscellaneous | New | VSD Controlled Compressor | 1.9843 | 0.92875 |  | 13160.16 | 15 |  | 3986 | 3986 | compressor (20hp) | 1
Offices | New | VSD Controlled Compressor | 1.9843 | 0.92875 |  | 13160.16 | 15 |  | 3986 | 3986 | compressor (20hp) | 1
Restaurants | New | VSD Controlled Compressor | 1.7063 | 1.4292 |  | 13160.16 | 15 |  | 3986 | 3986 | compressor (20hp) | 1
Retail | New | VSD Controlled Compressor | 1.9843 | 0.92875 |  | 13160.16 | 15 |  | 3986 | 3986 | compressor (20hp) | 1
Schools K-12 | New | VSD Controlled Compressor | 1.7063 | 1.4292 |  | 13160.16 | 15 |  | 3986 | 3986 | compressor (20hp) | 1
Warehouse | New | VSD Controlled Compressor | 1.9843 | 0.92875 |  | 13160.16 | 15 |  | 3986 | 3986 | compressor (20hp) | 1
Assembly | Existing | Network PC Power Management | 0.39582 | 0 |  | 2661.0035 | 5 |  | 638 | 29 | computer | 22
College and University | Existing | Network PC Power Management | 0.93955 | 0.81114 |  | 6992.2928 | 5 |  | 1653 | 29 | computer | 57
Grocery | Existing | Network PC Power Management | 0.5037 | 0.3508 |  | 3386.2106 | 5 |  | 812 | 29 | computer | 28
Healthcare | Existing | Network PC Power Management | 0.70789 | 0.49301 |  | 4758.9388 | 5 |  | 1131 | 29 | computer | 39
Hospitals | Existing | Network PC Power Management | 5.6089 | 4.8423 |  | 41742.7 | 5 |  | 9773 | 29 | computer | 337
Institutional | Existing | Network PC Power Management | 0.64622 | 0 |  | 4344.3187 | 5 |  | 1044 | 29 | computer | 36
Lodging/Hospitality | Existing | Network PC Power Management | 0.58124 | 0.40481 |  | 3907.5345 | 5 |  | 928 | 29 | computer | 32
Miscellaneous | Existing | Network PC Power Management | 8.6767 | 0 |  | 58330.5263 | 5 |  | 13659 | 29 | computer | 471
Offices | Existing | Network PC Power Management | 0.49125 | 0.34213 |  | 3302.5466 | 5 |  | 783 | 29 | computer | 27
Restaurants | Existing | Network PC Power Management | 0.47359 | 0 |  | 3183.805 | 5 |  | 754 | 29 | computer | 26
Retail | Existing | Network PC Power Management | 0.21429 | 0.14924 |  | 1440.5919 | 5 |  | 348 | 29 | computer | 12
Schools K-12 | Existing | Network PC Power Management | 0.71311 | 0.49665 |  | 4794.046 | 5 |  | 1131 | 29 | computer | 39
Warehouse | Existing | Network PC Power Management | 0.058244 | 0 |  | 391.5584 | 5 |  | 116 | 29 | computer | 4
Assembly | New | Network PC Power Management | 0.39582 | 0 |  | 2661.0035 | 5 |  | 638 | 29 | computer | 22
College and University | New | Network PC Power Management | 0.93955 | 0.81114 |  | 6992.2928 | 5 |  | 1653 | 29 | computer | 57
Grocery | New | Network PC Power Management | 0.5037 | 0.3508 |  | 3386.2106 | 5 |  | 812 | 29 | computer | 28
Healthcare | New | Network PC Power Management | 0.70789 | 0.49301 |  | 4758.9388 | 5 |  | 1131 | 29 | computer | 39
Hospitals | New | Network PC Power Management | 5.6089 | 4.8423 |  | 41742.7 | 5 |  | 9773 | 29 | computer | 337
Institutional | New | Network PC Power Management | 0.64622 | 0 |  | 4344.3187 | 5 |  | 1044 | 29 | computer | 36
Lodging/Hospitality | New | Network PC Power Management | 0.58124 | 0.40481 |  | 3907.5345 | 5 |  | 928 | 29 | computer | 32
Miscellaneous | New | Network PC Power Management | 8.6767 | 0 |  | 58330.5263 | 5 |  | 13659 | 29 | computer | 471
Offices | New | Network PC Power Management | 0.49125 | 0.34213 |  | 3302.5466 | 5 |  | 783 | 29 | computer | 27
Restaurants | New | Network PC Power Management | 0.47359 | 0 |  | 3183.805 | 5 |  | 754 | 29 | computer | 26
Retail | New | Network PC Power Management | 0.21429 | 0.14924 |  | 1440.5919 | 5 |  | 348 | 29 | computer | 12
Schools K-12 | New | Network PC Power Management | 0.71311 | 0.49665 |  | 4794.046 | 5 |  | 1131 | 29 | computer | 39
Warehouse | New | Network PC Power Management | 0.058244 | 0 |  | 391.5584 | 5 |  | 116 | 29 | computer | 4
Assembly | Existing | Smart Strip Plug Outlet | 0.0083127 | 0 |  | 55.9044 | 4 |  | 10 | 10 | smart strip | 1
College and University | Existing | Smart Strip Plug Outlet | 0.021843 | 0.015181 |  | 146.8994 | 4 |  | 20 | 10 | smart strip | 2
Grocery | Existing | Smart Strip Plug Outlet | 0.010578 | 0.0073516 |  | 71.1401 | 4 |  | 10 | 10 | smart strip | 1
Healthcare | Existing | Smart Strip Plug Outlet | 0.014866 | 0.010332 |  | 99.9794 | 4 |  | 10 | 10 | smart strip | 1
Hospitals | Existing | Smart Strip Plug Outlet | 0.1304 | 0.090625 |  | 876.9623 | 4 |  | 80 | 10 | smart strip | 8
Institutional | Existing | Smart Strip Plug Outlet | 0.013571 | 0 |  | 91.2687 | 4 |  | 10 | 10 | smart strip | 1
Lodging/Hospitality | Existing | Smart Strip Plug Outlet | 0.012207 | 0.0084835 |  | 82.0924 | 4 |  | 10 | 10 | smart strip | 1
Miscellaneous | Existing | Smart Strip Plug Outlet | 0.18222 | 0 |  | 1225.4519 | 4 |  | 110 | 10 | smart strip | 11
Offices | Existing | Smart Strip Plug Outlet | 0.010317 | 0.00717 |  | 69.3824 | 4 |  | 10 | 10 | smart strip | 1
Restaurants | Existing | Smart Strip Plug Outlet | 0.0099458 | 0 |  | 66.8878 | 4 |  | 10 | 10 | smart strip | 1
Retail | Existing | Smart Strip Plug Outlet | 0.0045002 | 0.0031276 |  | 30.265 | 4 |  | 10 | 10 | smart strip | 1
Schools K-12 | Existing | Smart Strip Plug Outlet | 0.014976 | 0.010408 |  | 100.717 | 4 |  | 10 | 10 | smart strip | 1
Warehouse | Existing | Smart Strip Plug Outlet | 0.0012232 | 0 |  | 8.2262 | 4 |  | 10 | 10 | smart strip | 1
Assembly | New | Smart Strip Plug Outlet | 0.0083127 | 0 |  | 55.9044 | 4 |  | 10 | 10 | smart strip | 1
College and University | New | Smart Strip Plug Outlet | 0.021843 | 0.015181 |  | 146.8994 | 4 |  | 20 | 10 | smart strip | 2
Grocery | New | Smart Strip Plug Outlet | 0.010578 | 0.0073516 |  | 71.1401 | 4 |  | 10 | 10 | smart strip | 1
Healthcare | New | Smart Strip Plug Outlet | 0.014866 | 0.010332 |  | 99.9794 | 4 |  | 10 | 10 | smart strip | 1
Hospitals | New | Smart Strip Plug Outlet | 0.1304 | 0.090625 |  | 876.9623 | 4 |  | 80 | 10 | smart strip | 8
Institutional | New | Smart Strip Plug Outlet | 0.013571 | 0 |  | 91.2687 | 4 |  | 10 | 10 | smart strip | 1
Lodging/Hospitality | New | Smart Strip Plug Outlet | 0.012207 | 0.0084835 |  | 82.0924 | 4 |  | 10 | 10 | smart strip | 1
Miscellaneous | New | Smart Strip Plug Outlet | 0.18222 | 0 |  | 1225.4519 | 4 |  | 110 | 10 | smart strip | 11
Offices | New | Smart Strip Plug Outlet | 0.010317 | 0.00717 |  | 69.3824 | 4 |  | 10 | 10 | smart strip | 1
Restaurants | New | Smart Strip Plug Outlet | 0.0099458 | 0 |  | 66.8878 | 4 |  | 10 | 10 | smart strip | 1
Retail | New | Smart Strip Plug Outlet | 0.0045002 | 0.0031276 |  | 30.265 | 4 |  | 10 | 10 | smart strip | 1
Schools K-12 | New | Smart Strip Plug Outlet | 0.014976 | 0.010408 |  | 100.717 | 4 |  | 10 | 10 | smart strip | 1
Warehouse | New | Smart Strip Plug Outlet | 0.0012232 | 0 |  | 8.2262 | 4 |  | 10 | 10 | smart strip | 1
Assembly | Existing | Anti-Sweat Controls | 0.081727 | 0.082167 |  | 1022.6336 | 8 |  | 171 | 171 | door
College and University | Existing | Anti-Sweat Controls | 0.13259 | 0.11106 |  | 1022.6336 | 8 |  | 171 | 171 | door
Grocery | Existing | Anti-Sweat Controls | 0.081727 | 0.082167 |  | 1022.6336 | 8 |  | 171 | 171 | door
Healthcare | Existing | Anti-Sweat Controls | 0.13259 | 0.11106 |  | 1022.6336 | 8 |  | 171 | 171 | door
Hospitals | Existing | Anti-Sweat Controls | 0.13259 | 0.11106 |  | 1022.6336 | 8 |  | 171 | 171 | door
Institutional | Existing | Anti-Sweat Controls | 0.081727 | 0.082167 |  | 1022.6336 | 8 |  | 171 | 171 | door
Lodging/Hospitality | Existing | Anti-Sweat Controls | 0.13259 | 0.11106 |  | 1022.6336 | 8 |  | 171 | 171 | door
Miscellaneous | Existing | Anti-Sweat Controls | 0.081727 | 0.082167 |  | 1022.6336 | 8 |  | 171 | 171 | door
Offices | Existing | Anti-Sweat Controls | 0.081727 | 0.082167 |  | 1022.6336 | 8 |  | 171 | 171 | door
Restaurants | Existing | Anti-Sweat Controls | 0.13259 | 0.11106 |  | 1022.6336 | 8 |  | 171 | 171 | door
Retail | Existing | Anti-Sweat Controls | 0.081727 | 0.082167 |  | 1022.6336 | 8 |  | 171 | 171 | door
Schools K-12 | Existing | Anti-Sweat Controls | 0.13259 | 0.11106 |  | 1022.6336 | 8 |  | 171 | 171 | door
Warehouse | Existing | Anti-Sweat Controls | 0.081727 | 0.082167 |  | 1022.6336 | 8 |  | 171 | 171 | door
Assembly | New | Anti-Sweat Controls | 0.081727 | 0.082167 |  | 1022.6336 | 8 |  | 171 | 171 | door
College and University | New | Anti-Sweat Controls | 0.13259 | 0.11106 |  | 1022.6336 | 8 |  | 171 | 171 | door
Grocery | New | Anti-Sweat Controls | 0.081727 | 0.082167 |  | 1022.6336 | 8 |  | 171 | 171 | door
Healthcare | New | Anti-Sweat Controls | 0.13259 | 0.11106 |  | 1022.6336 | 8 |  | 171 | 171 | door
Hospitals | New | Anti-Sweat Controls | 0.13259 | 0.11106 |  | 1022.6336 | 8 |  | 171 | 171 | door
Institutional | New | Anti-Sweat Controls | 0.081727 | 0.082167 |  | 1022.6336 | 8 |  | 171 | 171 | door
Lodging/Hospitality | New | Anti-Sweat Controls | 0.13259 | 0.11106 |  | 1022.6336 | 8 |  | 171 | 171 | door
Miscellaneous | New | Anti-Sweat Controls | 0.081727 | 0.082167 |  | 1022.6336 | 8 |  | 171 | 171 | door
Offices | New | Anti-Sweat Controls | 0.081727 | 0.082167 |  | 1022.6336 | 8 |  | 171 | 171 | door
Restaurants | New | Anti-Sweat Controls | 0.13259 | 0.11106 |  | 1022.6336 | 8 |  | 171 | 171 | door
Retail | New | Anti-Sweat Controls | 0.081727 | 0.082167 |  | 1022.6336 | 8 |  | 171 | 171 | door
Schools K-12 | New | Anti-Sweat Controls | 0.13259 | 0.11106 |  | 1022.6336 | 8 |  | 171 | 171 | door
Warehouse | New | Anti-Sweat Controls | 0.081727 | 0.082167 |  | 1022.6336 | 8 |  | 171 | 171 | door
Assembly | Existing | Automatic Door Closer for Walk-in Coolers and Freezers | 0.0054303 | 0.0012106 |  | 39.0829 | 8 |  | 156.82 | 156.82 | cooler/freezer
College and University | Existing | Automatic Door Closer for Walk-in Coolers and Freezers | 0.0050673 | 0.0042445 |  | 39.0829 | 8 |  | 156.82 | 156.82 | cooler/freezer
Grocery | Existing | Automatic Door Closer for Walk-in Coolers and Freezers | 0.0054303 | 0.0012106 |  | 39.0829 | 8 |  | 156.82 | 156.82 | cooler/freezer
Healthcare | Existing | Automatic Door Closer for Walk-in Coolers and Freezers | 0.0050673 | 0.0042445 |  | 39.0829 | 8 |  | 156.82 | 156.82 | cooler/freezer
Hospitals | Existing | Automatic Door Closer for Walk-in Coolers and Freezers | 0.0050673 | 0.0042445 |  | 39.0829 | 8 |  | 156.82 | 156.82 | cooler/freezer
Institutional | Existing | Automatic Door Closer for Walk-in Coolers and Freezers | 0.0054303 | 0.0012106 |  | 39.0829 | 8 |  | 156.82 | 156.82 | cooler/freezer
Lodging/Hospitality | Existing | Automatic Door Closer for Walk-in Coolers and Freezers | 0.0050673 | 0.0042445 |  | 39.0829 | 8 |  | 156.82 | 156.82 | cooler/freezer
Miscellaneous | Existing | Automatic Door Closer for Walk-in Coolers and Freezers | 0.0054303 | 0.0012106 |  | 39.0829 | 8 |  | 156.82 | 156.82 | cooler/freezer
Offices | Existing | Automatic Door Closer for Walk-in Coolers and Freezers | 0.0054303 | 0.0012106 |  | 39.0829 | 8 |  | 156.82 | 156.82 | cooler/freezer
Restaurants | Existing | Automatic Door Closer for Walk-in Coolers and Freezers | 0.0050673 | 0.0042445 |  | 39.0829 | 8 |  | 156.82 | 156.82 | cooler/freezer
Retail | Existing | Automatic Door Closer for Walk-in Coolers and Freezers | 0.0054303 | 0.0012106 |  | 39.0829 | 8 |  | 156.82 | 156.82 | cooler/freezer
Schools K-12 | Existing | Automatic Door Closer for Walk-in Coolers and Freezers | 0.0050673 | 0.0042445 |  | 39.0829 | 8 |  | 156.82 | 156.82 | cooler/freezer
Warehouse | Existing | Automatic Door Closer for Walk-in Coolers and Freezers | 0.0054303 | 0.0012106 |  | 39.0829 | 8 |  | 156.82 | 156.82 | cooler/freezer
Assembly | New | Automatic Door Closer for Walk-in Coolers and Freezers | 0.0054303 | 0.0012106 |  | 39.0829 | 8 |  | 156.82 | 156.82 | cooler/freezer
College and University | New | Automatic Door Closer for Walk-in Coolers and Freezers | 0.0050673 | 0.0042445 |  | 39.0829 | 8 |  | 156.82 | 156.82 | cooler/freezer
Grocery | New | Automatic Door Closer for Walk-in Coolers and Freezers | 0.0054303 | 0.0012106 |  | 39.0829 | 8 |  | 156.82 | 156.82 | cooler/freezer
Healthcare | New | Automatic Door Closer for Walk-in Coolers and Freezers | 0.0050673 | 0.0042445 |  | 39.0829 | 8 |  | 156.82 | 156.82 | cooler/freezer
Hospitals | New | Automatic Door Closer for Walk-in Coolers and Freezers | 0.0050673 | 0.0042445 |  | 39.0829 | 8 |  | 156.82 | 156.82 | cooler/freezer
Institutional | New | Automatic Door Closer for Walk-in Coolers and Freezers | 0.0054303 | 0.0012106 |  | 39.0829 | 8 |  | 156.82 | 156.82 | cooler/freezer
Lodging/Hospitality | New | Automatic Door Closer for Walk-in Coolers and Freezers | 0.0050673 | 0.0042445 |  | 39.0829 | 8 |  | 156.82 | 156.82 | cooler/freezer
Miscellaneous | New | Automatic Door Closer for Walk-in Coolers and Freezers | 0.0054303 | 0.0012106 |  | 39.0829 | 8 |  | 156.82 | 156.82 | cooler/freezer
Offices | New | Automatic Door Closer for Walk-in Coolers and Freezers | 0.0054303 | 0.0012106 |  | 39.0829 | 8 |  | 156.82 | 156.82 | cooler/freezer
Restaurants | New | Automatic Door Closer for Walk-in Coolers and Freezers | 0.0050673 | 0.0042445 |  | 39.0829 | 8 |  | 156.82 | 156.82 | cooler/freezer
Retail | New | Automatic Door Closer for Walk-in Coolers and Freezers | 0.0054303 | 0.0012106 |  | 39.0829 | 8 |  | 156.82 | 156.82 | cooler/freezer
Schools K-12 | New | Automatic Door Closer for Walk-in Coolers and Freezers | 0.0050673 | 0.0042445 |  | 39.0829 | 8 |  | 156.82 | 156.82 | cooler/freezer
Warehouse | New | Automatic Door Closer for Walk-in Coolers and Freezers | 0.0054303 | 0.0012106 |  | 39.0829 | 8 |  | 156.82 | 156.82 | cooler/freezer
Assembly | Existing | Demand Defrost | 0.054904 | 0.0050296 |  | 394.47 | 10 |  | 666.68 | 666.68 | freezer
College and University | Existing | Demand Defrost | 0.051145 | 0.04284 |  | 394.47 | 10 |  | 666.68 | 666.68 | freezer
Grocery | Existing | Demand Defrost | 0.054904 | 0.0050296 |  | 394.47 | 10 |  | 666.68 | 666.68 | freezer
Healthcare | Existing | Demand Defrost | 0.051145 | 0.04284 |  | 394.47 | 10 |  | 666.68 | 666.68 | freezer
Hospitals | Existing | Demand Defrost | 0.051145 | 0.04284 |  | 394.47 | 10 |  | 666.68 | 666.68 | freezer
Institutional | Existing | Demand Defrost | 0.054904 | 0.0050296 |  | 394.47 | 10 |  | 666.68 | 666.68 | freezer
Lodging/Hospitality | Existing | Demand Defrost | 0.051145 | 0.04284 |  | 394.47 | 10 |  | 666.68 | 666.68 | freezer
Miscellaneous | Existing | Demand Defrost | 0.054904 | 0.0050296 |  | 394.47 | 10 |  | 666.68 | 666.68 | freezer
Offices | Existing | Demand Defrost | 0.054904 | 0.0050296 |  | 394.47 | 10 |  | 666.68 | 666.68 | freezer
Restaurants | Existing | Demand Defrost | 0.051145 | 0.04284 |  | 394.47 | 10 |  | 666.68 | 666.68 | freezer
Retail | Existing | Demand Defrost | 0.054904 | 0.0050296 |  | 394.47 | 10 |  | 666.68 | 666.68 | freezer
Schools K-12 | Existing | Demand Defrost | 0.051145 | 0.04284 |  | 394.47 | 10 |  | 666.68 | 666.68 | freezer
Warehouse | Existing | Demand Defrost | 0.054904 | 0.0050296 |  | 394.47 | 10 |  | 666.68 | 666.68 | freezer
Assembly | New | Demand Defrost | 0.054904 | 0.0050296 |  | 394.47 | 10 |  | 666.68 | 666.68 | freezer
College and University | New | Demand Defrost | 0.051145 | 0.04284 |  | 394.47 | 10 |  | 666.68 | 666.68 | freezer
Grocery | New | Demand Defrost | 0.054904 | 0.0050296 |  | 394.47 | 10 |  | 666.68 | 666.68 | freezer
Healthcare | New | Demand Defrost | 0.051145 | 0.04284 |  | 394.47 | 10 |  | 666.68 | 666.68 | freezer
Hospitals | New | Demand Defrost | 0.051145 | 0.04284 |  | 394.47 | 10 |  | 666.68 | 666.68 | freezer
Institutional | New | Demand Defrost | 0.054904 | 0.0050296 |  | 394.47 | 10 |  | 666.68 | 666.68 | freezer
Lodging/Hospitality | New | Demand Defrost | 0.051145 | 0.04284 |  | 394.47 | 10 |  | 666.68 | 666.68 | freezer
Miscellaneous | New | Demand Defrost | 0.054904 | 0.0050296 |  | 394.47 | 10 |  | 666.68 | 666.68 | freezer
Offices | New | Demand Defrost | 0.054904 | 0.0050296 |  | 394.47 | 10 |  | 666.68 | 666.68 | freezer
Restaurants | New | Demand Defrost | 0.051145 | 0.04284 |  | 394.47 | 10 |  | 666.68 | 666.68 | freezer
Retail | New | Demand Defrost | 0.054904 | 0.0050296 |  | 394.47 | 10 |  | 666.68 | 666.68 | freezer
Schools K-12 | New | Demand Defrost | 0.051145 | 0.04284 |  | 394.47 | 10 |  | 666.68 | 666.68 | freezer
Warehouse | New | Demand Defrost | 0.054904 | 0.0050296 |  | 394.47 | 10 |  | 666.68 | 666.68 | freezer
Assembly | Existing | Floating Head Pressure Controls | 0.38051 | 0.1781 |  | 2523.5714 | 15 |  | 307 | 307 | unit
College and University | Existing | Floating Head Pressure Controls | 0.32719 | 0.27407 |  | 2523.5714 | 15 |  | 307 | 307 | unit
Grocery | Existing | Floating Head Pressure Controls | 0.38051 | 0.1781 |  | 2523.5714 | 15 |  | 307 | 307 | unit
Healthcare | Existing | Floating Head Pressure Controls | 0.32719 | 0.27407 |  | 2523.5714 | 15 |  | 307 | 307 | unit
Hospitals | Existing | Floating Head Pressure Controls | 0.32719 | 0.27407 |  | 2523.5714 | 15 |  | 307 | 307 | unit
Institutional | Existing | Floating Head Pressure Controls | 0.38051 | 0.1781 |  | 2523.5714 | 15 |  | 307 | 307 | unit
Lodging/Hospitality | Existing | Floating Head Pressure Controls | 0.32719 | 0.27407 |  | 2523.5714 | 15 |  | 307 | 307 | unit
Miscellaneous | Existing | Floating Head Pressure Controls | 0.38051 | 0.1781 |  | 2523.5714 | 15 |  | 307 | 307 | unit
Offices | Existing | Floating Head Pressure Controls | 0.38051 | 0.1781 |  | 2523.5714 | 15 |  | 307 | 307 | unit
Restaurants | Existing | Floating Head Pressure Controls | 0.32719 | 0.27407 |  | 2523.5714 | 15 |  | 307 | 307 | unit
Retail | Existing | Floating Head Pressure Controls | 0.38051 | 0.1781 |  | 2523.5714 | 15 |  | 307 | 307 | unit
Schools K-12 | Existing | Floating Head Pressure Controls | 0.32719 | 0.27407 |  | 2523.5714 | 15 |  | 307 | 307 | unit
Warehouse | Existing | Floating Head Pressure Controls | 0.38051 | 0.1781 |  | 2523.5714 | 15 |  | 307 | 307 | unit
Assembly | New | Floating Head Pressure Controls | 0.38051 | 0.1781 |  | 2523.5714 | 15 |  | 307 | 307 | unit
College and University | New | Floating Head Pressure Controls | 0.32719 | 0.27407 |  | 2523.5714 | 15 |  | 307 | 307 | unit
Grocery | New | Floating Head Pressure Controls | 0.38051 | 0.1781 |  | 2523.5714 | 15 |  | 307 | 307 | unit
Healthcare | New | Floating Head Pressure Controls | 0.32719 | 0.27407 |  | 2523.5714 | 15 |  | 307 | 307 | unit
Hospitals | New | Floating Head Pressure Controls | 0.32719 | 0.27407 |  | 2523.5714 | 15 |  | 307 | 307 | unit
Institutional | New | Floating Head Pressure Controls | 0.38051 | 0.1781 |  | 2523.5714 | 15 |  | 307 | 307 | unit
Lodging/Hospitality | New | Floating Head Pressure Controls | 0.32719 | 0.27407 |  | 2523.5714 | 15 |  | 307 | 307 | unit
Miscellaneous | New | Floating Head Pressure Controls | 0.38051 | 0.1781 |  | 2523.5714 | 15 |  | 307 | 307 | unit
Offices | New | Floating Head Pressure Controls | 0.38051 | 0.1781 |  | 2523.5714 | 15 |  | 307 | 307 | unit
Restaurants | New | Floating Head Pressure Controls | 0.32719 | 0.27407 |  | 2523.5714 | 15 |  | 307 | 307 | unit
Retail | New | Floating Head Pressure Controls | 0.38051 | 0.1781 |  | 2523.5714 | 15 |  | 307 | 307 | unit
Schools K-12 | New | Floating Head Pressure Controls | 0.32719 | 0.27407 |  | 2523.5714 | 15 |  | 307 | 307 | unit
Warehouse | New | Floating Head Pressure Controls | 0.38051 | 0.1781 |  | 2523.5714 | 15 |  | 307 | 307 | unit
Assembly | Existing | Freezer-Cooler Replacement Gaskets | 0.022767 | 0.0074125 |  | 156.3315 | 4 |  | 96.8 | 96.8 | unit
College and University | Existing | Freezer-Cooler Replacement Gaskets | 0.020269 | 0.016978 |  | 156.3315 | 4 |  | 96.8 | 96.8 | unit
Grocery | Existing | Freezer-Cooler Replacement Gaskets | 0.022767 | 0.0074125 |  | 156.3315 | 4 |  | 96.8 | 96.8 | unit
Healthcare | Existing | Freezer-Cooler Replacement Gaskets | 0.020269 | 0.016978 |  | 156.3315 | 4 |  | 96.8 | 96.8 | unit
Hospitals | Existing | Freezer-Cooler Replacement Gaskets | 0.020269 | 0.016978 |  | 156.3315 | 4 |  | 96.8 | 96.8 | unit
Institutional | Existing | Freezer-Cooler Replacement Gaskets | 0.022767 | 0.0074125 |  | 156.3315 | 4 |  | 96.8 | 96.8 | unit
Lodging/Hospitality | Existing | Freezer-Cooler Replacement Gaskets | 0.020269 | 0.016978 |  | 156.3315 | 4 |  | 96.8 | 96.8 | unit
Miscellaneous | Existing | Freezer-Cooler Replacement Gaskets | 0.022767 | 0.0074125 |  | 156.3315 | 4 |  | 96.8 | 96.8 | unit
Offices | Existing | Freezer-Cooler Replacement Gaskets | 0.022767 | 0.0074125 |  | 156.3315 | 4 |  | 96.8 | 96.8 | unit
Restaurants | Existing | Freezer-Cooler Replacement Gaskets | 0.020269 | 0.016978 |  | 156.3315 | 4 |  | 96.8 | 96.8 | unit
Retail | Existing | Freezer-Cooler Replacement Gaskets | 0.022767 | 0.0074125 |  | 156.3315 | 4 |  | 96.8 | 96.8 | unit
Schools K-12 | Existing | Freezer-Cooler Replacement Gaskets | 0.020269 | 0.016978 |  | 156.3315 | 4 |  | 96.8 | 96.8 | unit
Warehouse | Existing | Freezer-Cooler Replacement Gaskets | 0.022767 | 0.0074125 |  | 156.3315 | 4 |  | 96.8 | 96.8 | unit
Assembly | New | Freezer-Cooler Replacement Gaskets | 0 | 0 |  | 0 | 4 |  | 96.8 | 96.8 | unit
College and University | New | Freezer-Cooler Replacement Gaskets | 0 | 0 |  | 0 | 4 |  | 96.8 | 96.8 | unit
Grocery | New | Freezer-Cooler Replacement Gaskets | 0 | 0 |  | 0 | 4 |  | 96.8 | 96.8 | unit
Healthcare | New | Freezer-Cooler Replacement Gaskets | 0 | 0 |  | 0 | 4 |  | 96.8 | 96.8 | unit
Hospitals | New | Freezer-Cooler Replacement Gaskets | 0 | 0 |  | 0 | 4 |  | 96.8 | 96.8 | unit
Institutional | New | Freezer-Cooler Replacement Gaskets | 0 | 0 |  | 0 | 4 |  | 96.8 | 96.8 | unit
Lodging/Hospitality | New | Freezer-Cooler Replacement Gaskets | 0 | 0 |  | 0 | 4 |  | 96.8 | 96.8 | unit
Miscellaneous | New | Freezer-Cooler Replacement Gaskets | 0 | 0 |  | 0 | 4 |  | 96.8 | 96.8 | unit
Offices | New | Freezer-Cooler Replacement Gaskets | 0 | 0 |  | 0 | 4 |  | 96.8 | 96.8 | unit
Restaurants | New | Freezer-Cooler Replacement Gaskets | 0 | 0 |  | 0 | 4 |  | 96.8 | 96.8 | unit
Retail | New | Freezer-Cooler Replacement Gaskets | 0 | 0 |  | 0 | 4 |  | 96.8 | 96.8 | unit
Schools K-12 | New | Freezer-Cooler Replacement Gaskets | 0 | 0 |  | 0 | 4 |  | 96.8 | 96.8 | unit
Warehouse | New | Freezer-Cooler Replacement Gaskets | 0 | 0 |  | 0 | 4 |  | 96.8 | 96.8 | unit
Assembly | Existing | High Efficiency Refrigeration Compressor | 0.020431 | 0.0095627 |  | 135.5 | 13 |  | 221.64 | 221.64 | compressor
College and University | Existing | High Efficiency Refrigeration Compressor | 0.017568 | 0.014716 |  | 135.5 | 13 |  | 221.64 | 221.64 | compressor
Grocery | Existing | High Efficiency Refrigeration Compressor | 0.020431 | 0.0095627 |  | 135.5 | 13 |  | 221.64 | 221.64 | compressor
Healthcare | Existing | High Efficiency Refrigeration Compressor | 0.017568 | 0.014716 |  | 135.5 | 13 |  | 221.64 | 221.64 | compressor
Hospitals | Existing | High Efficiency Refrigeration Compressor | 0.017568 | 0.014716 |  | 135.5 | 13 |  | 221.64 | 221.64 | compressor
Institutional | Existing | High Efficiency Refrigeration Compressor | 0.020431 | 0.0095627 |  | 135.5 | 13 |  | 221.64 | 221.64 | compressor
Lodging/Hospitality | Existing | High Efficiency Refrigeration Compressor | 0.017568 | 0.014716 |  | 135.5 | 13 |  | 221.64 | 221.64 | compressor
Miscellaneous | Existing | High Efficiency Refrigeration Compressor | 0.020431 | 0.0095627 |  | 135.5 | 13 |  | 221.64 | 221.64 | compressor
Offices | Existing | High Efficiency Refrigeration Compressor | 0.020431 | 0.0095627 |  | 135.5 | 13 |  | 221.64 | 221.64 | compressor
Restaurants | Existing | High Efficiency Refrigeration Compressor | 0.017568 | 0.014716 |  | 135.5 | 13 |  | 221.64 | 221.64 | compressor
Retail | Existing | High Efficiency Refrigeration Compressor | 0.020431 | 0.0095627 |  | 135.5 | 13 |  | 221.64 | 221.64 | compressor
Schools K-12 | Existing | High Efficiency Refrigeration Compressor | 0.017568 | 0.014716 |  | 135.5 | 13 |  | 221.64 | 221.64 | compressor
Warehouse | Existing | High Efficiency Refrigeration Compressor | 0.020431 | 0.0095627 |  | 135.5 | 13 |  | 221.64 | 221.64 | compressor
Assembly | New | High Efficiency Refrigeration Compressor | 0.020431 | 0.0095627 |  | 135.5 | 13 |  | 221.64 | 221.64 | compressor
College and University | New | High Efficiency Refrigeration Compressor | 0.017568 | 0.014716 |  | 135.5 | 13 |  | 221.64 | 221.64 | compressor
Grocery | New | High Efficiency Refrigeration Compressor | 0.020431 | 0.0095627 |  | 135.5 | 13 |  | 221.64 | 221.64 | compressor
Healthcare | New | High Efficiency Refrigeration Compressor | 0.017568 | 0.014716 |  | 135.5 | 13 |  | 221.64 | 221.64 | compressor
Hospitals | New | High Efficiency Refrigeration Compressor | 0.017568 | 0.014716 |  | 135.5 | 13 |  | 221.64 | 221.64 | compressor
Institutional | New | High Efficiency Refrigeration Compressor | 0.020431 | 0.0095627 |  | 135.5 | 13 |  | 221.64 | 221.64 | compressor
Lodging/Hospitality | New | High Efficiency Refrigeration Compressor | 0.017568 | 0.014716 |  | 135.5 | 13 |  | 221.64 | 221.64 | compressor
Miscellaneous | New | High Efficiency Refrigeration Compressor | 0.020431 | 0.0095627 |  | 135.5 | 13 |  | 221.64 | 221.64 | compressor
Offices | New | High Efficiency Refrigeration Compressor | 0.020431 | 0.0095627 |  | 135.5 | 13 |  | 221.64 | 221.64 | compressor
Restaurants | New | High Efficiency Refrigeration Compressor | 0.017568 | 0.014716 |  | 135.5 | 13 |  | 221.64 | 221.64 | compressor
Retail | New | High Efficiency Refrigeration Compressor | 0.020431 | 0.0095627 |  | 135.5 | 13 |  | 221.64 | 221.64 | compressor
Schools K-12 | New | High Efficiency Refrigeration Compressor | 0.017568 | 0.014716 |  | 135.5 | 13 |  | 221.64 | 221.64 | compressor
Warehouse | New | High Efficiency Refrigeration Compressor | 0.020431 | 0.0095627 |  | 135.5 | 13 |  | 221.64 | 221.64 | compressor
Assembly | Existing | High R-Value Glass Doors | 0.025557 | 0.0087903 |  | 175 | 12 |  | 394 | 394 | door
College and University | Existing | High R-Value Glass Doors | 0.02269 | 0.019005 |  | 175 | 12 |  | 394 | 394 | door
Grocery | Existing | High R-Value Glass Doors | 0.025557 | 0.0087903 |  | 175 | 12 |  | 394 | 394 | door
Healthcare | Existing | High R-Value Glass Doors | 0.02269 | 0.019005 |  | 175 | 12 |  | 394 | 394 | door
Hospitals | Existing | High R-Value Glass Doors | 0.02269 | 0.019005 |  | 175 | 12 |  | 394 | 394 | door
Institutional | Existing | High R-Value Glass Doors | 0.025557 | 0.0087903 |  | 175 | 12 |  | 394 | 394 | door
Lodging/Hospitality | Existing | High R-Value Glass Doors | 0.02269 | 0.019005 |  | 175 | 12 |  | 394 | 394 | door
Miscellaneous | Existing | High R-Value Glass Doors | 0.025557 | 0.0087903 |  | 175 | 12 |  | 394 | 394 | door
Offices | Existing | High R-Value Glass Doors | 0.025557 | 0.0087903 |  | 175 | 12 |  | 394 | 394 | door
Restaurants | Existing | High R-Value Glass Doors | 0.02269 | 0.019005 |  | 175 | 12 |  | 394 | 394 | door
Retail | Existing | High R-Value Glass Doors | 0.025557 | 0.0087903 |  | 175 | 12 |  | 394 | 394 | door
Schools K-12 | Existing | High R-Value Glass Doors | 0.02269 | 0.019005 |  | 175 | 12 |  | 394 | 394 | door
Warehouse | Existing | High R-Value Glass Doors | 0.025557 | 0.0087903 |  | 175 | 12 |  | 394 | 394 | door
Assembly | New | High R-Value Glass Doors | 0 | 0 |  | 0 | 12 |  | 394 | 394 | door
College and University | New | High R-Value Glass Doors | 0 | 0 |  | 0 | 12 |  | 394 | 394 | door
Grocery | New | High R-Value Glass Doors | 0 | 0 |  | 0 | 12 |  | 394 | 394 | door
Healthcare | New | High R-Value Glass Doors | 0 | 0 |  | 0 | 12 |  | 394 | 394 | door
Hospitals | New | High R-Value Glass Doors | 0 | 0 |  | 0 | 12 |  | 394 | 394 | door
Institutional | New | High R-Value Glass Doors | 0 | 0 |  | 0 | 12 |  | 394 | 394 | door
Lodging/Hospitality | New | High R-Value Glass Doors | 0 | 0 |  | 0 | 12 |  | 394 | 394 | door
Miscellaneous | New | High R-Value Glass Doors | 0 | 0 |  | 0 | 12 |  | 394 | 394 | door
Offices | New | High R-Value Glass Doors | 0 | 0 |  | 0 | 12 |  | 394 | 394 | door
Restaurants | New | High R-Value Glass Doors | 0 | 0 |  | 0 | 12 |  | 394 | 394 | door
Retail | New | High R-Value Glass Doors | 0 | 0 |  | 0 | 12 |  | 394 | 394 | door
Schools K-12 | New | High R-Value Glass Doors | 0 | 0 |  | 0 | 12 |  | 394 | 394 | door
Warehouse | New | High R-Value Glass Doors | 0 | 0 |  | 0 | 12 |  | 394 | 394 | door
Assembly | Existing | Night Covers for Display Cases | 0.015518 | 0.0069353 |  | 103.3118 | 5 |  | 714 | 714 | case
College and University | Existing | Night Covers for Display Cases | 0.015518 | 0.0069353 |  | 103.3118 | 5 |  | 714 | 714 | case
Grocery | Existing | Night Covers for Display Cases | 0.015518 | 0.0069353 |  | 103.3118 | 5 |  | 714 | 714 | case
Healthcare | Existing | Night Covers for Display Cases | 0.015518 | 0.0069353 |  | 103.3118 | 5 |  | 714 | 714 | case
Hospitals | Existing | Night Covers for Display Cases | 0.015518 | 0.0069353 |  | 103.3118 | 5 |  | 714 | 714 | case
Institutional | Existing | Night Covers for Display Cases | 0.015518 | 0.0069353 |  | 103.3118 | 5 |  | 714 | 714 | case
Lodging/Hospitality | Existing | Night Covers for Display Cases | 0.015518 | 0.0069353 |  | 103.3118 | 5 |  | 714 | 714 | case
Miscellaneous | Existing | Night Covers for Display Cases | 0.015518 | 0.0069353 |  | 103.3118 | 5 |  | 714 | 714 | case
Offices | Existing | Night Covers for Display Cases | 0.015518 | 0.0069353 |  | 103.3118 | 5 |  | 714 | 714 | case
Restaurants | Existing | Night Covers for Display Cases | 0.015518 | 0.0069353 |  | 103.3118 | 5 |  | 714 | 714 | case
Retail | Existing | Night Covers for Display Cases | 0.015518 | 0.0069353 |  | 103.3118 | 5 |  | 714 | 714 | case
Schools K-12 | Existing | Night Covers for Display Cases | 0.015518 | 0.0069353 |  | 103.3118 | 5 |  | 714 | 714 | case
Warehouse | Existing | Night Covers for Display Cases | 0.015518 | 0.0069353 |  | 103.3118 | 5 |  | 714 | 714 | case
Assembly | New | Night Covers for Display Cases | 0.015518 | 0.0069353 |  | 103.3118 | 5 |  | 714 | 714 | case
College and University | New | Night Covers for Display Cases | 0.015518 | 0.0069353 |  | 103.3118 | 5 |  | 714 | 714 | case
Grocery | New | Night Covers for Display Cases | 0.015518 | 0.0069353 |  | 103.3118 | 5 |  | 714 | 714 | case
Healthcare | New | Night Covers for Display Cases | 0.015518 | 0.0069353 |  | 103.3118 | 5 |  | 714 | 714 | case
Hospitals | New | Night Covers for Display Cases | 0.015518 | 0.0069353 |  | 103.3118 | 5 |  | 714 | 714 | case
Institutional | New | Night Covers for Display Cases | 0.015518 | 0.0069353 |  | 103.3118 | 5 |  | 714 | 714 | case
Lodging/Hospitality | New | Night Covers for Display Cases | 0.015518 | 0.0069353 |  | 103.3118 | 5 |  | 714 | 714 | case
Miscellaneous | New | Night Covers for Display Cases | 0.015518 | 0.0069353 |  | 103.3118 | 5 |  | 714 | 714 | case
Offices | New | Night Covers for Display Cases | 0.015518 | 0.0069353 |  | 103.3118 | 5 |  | 714 | 714 | case
Restaurants | New | Night Covers for Display Cases | 0.015518 | 0.0069353 |  | 103.3118 | 5 |  | 714 | 714 | case
Retail | New | Night Covers for Display Cases | 0.015518 | 0.0069353 |  | 103.3118 | 5 |  | 714 | 714 | case
Schools K-12 | New | Night Covers for Display Cases | 0.015518 | 0.0069353 |  | 103.3118 | 5 |  | 714 | 714 | case
Warehouse | New | Night Covers for Display Cases | 0.015518 | 0.0069353 |  | 103.3118 | 5 |  | 714 | 714 | case
Assembly | Existing | PSC to ECM Evaporator Fan Motor (Reach-In) | 0.070139 | 0.0064253 |  | 503.9324 | 15 |  | 177 | 177 | motor
College and University | Existing | PSC to ECM Evaporator Fan Motor (Reach-In) | 0.065337 | 0.054728 |  | 503.9324 | 15 |  | 177 | 177 | motor
Grocery | Existing | PSC to ECM Evaporator Fan Motor (Reach-In) | 0.070139 | 0.0064253 |  | 503.9324 | 15 |  | 177 | 177 | motor
Healthcare | Existing | PSC to ECM Evaporator Fan Motor (Reach-In) | 0.065337 | 0.054728 |  | 503.9324 | 15 |  | 177 | 177 | motor
Hospitals | Existing | PSC to ECM Evaporator Fan Motor (Reach-In) | 0.065337 | 0.054728 |  | 503.9324 | 15 |  | 177 | 177 | motor
Institutional | Existing | PSC to ECM Evaporator Fan Motor (Reach-In) | 0.070139 | 0.0064253 |  | 503.9324 | 15 |  | 177 | 177 | motor
Lodging/Hospitality | Existing | PSC to ECM Evaporator Fan Motor (Reach-In) | 0.065337 | 0.054728 |  | 503.9324 | 15 |  | 177 | 177 | motor
Miscellaneous | Existing | PSC to ECM Evaporator Fan Motor (Reach-In) | 0.070139 | 0.0064253 |  | 503.9324 | 15 |  | 177 | 177 | motor
Offices | Existing | PSC to ECM Evaporator Fan Motor (Reach-In) | 0.070139 | 0.0064253 |  | 503.9324 | 15 |  | 177 | 177 | motor
Restaurants | Existing | PSC to ECM Evaporator Fan Motor (Reach-In) | 0.065337 | 0.054728 |  | 503.9324 | 15 |  | 177 | 177 | motor
Retail | Existing | PSC to ECM Evaporator Fan Motor (Reach-In) | 0.070139 | 0.0064253 |  | 503.9324 | 15 |  | 177 | 177 | motor
Schools K-12 | Existing | PSC to ECM Evaporator Fan Motor (Reach-In) | 0.065337 | 0.054728 |  | 503.9324 | 15 |  | 177 | 177 | motor
Warehouse | Existing | PSC to ECM Evaporator Fan Motor (Reach-In) | 0.070139 | 0.0064253 |  | 503.9324 | 15 |  | 177 | 177 | motor
Assembly | New | PSC to ECM Evaporator Fan Motor (Reach-In) | 0.070139 | 0.0064253 |  | 503.9324 | 15 |  | 177 | 177 | motor
College and University | New | PSC to ECM Evaporator Fan Motor (Reach-In) | 0.065337 | 0.054728 |  | 503.9324 | 15 |  | 177 | 177 | motor
Grocery | New | PSC to ECM Evaporator Fan Motor (Reach-In) | 0.070139 | 0.0064253 |  | 503.9324 | 15 |  | 177 | 177 | motor
Healthcare | New | PSC to ECM Evaporator Fan Motor (Reach-In) | 0.065337 | 0.054728 |  | 503.9324 | 15 |  | 177 | 177 | motor
Hospitals | New | PSC to ECM Evaporator Fan Motor (Reach-In) | 0.065337 | 0.054728 |  | 503.9324 | 15 |  | 177 | 177 | motor
Institutional | New | PSC to ECM Evaporator Fan Motor (Reach-In) | 0.070139 | 0.0064253 |  | 503.9324 | 15 |  | 177 | 177 | motor
Lodging/Hospitality | New | PSC to ECM Evaporator Fan Motor (Reach-In) | 0.065337 | 0.054728 |  | 503.9324 | 15 |  | 177 | 177 | motor
Miscellaneous | New | PSC to ECM Evaporator Fan Motor (Reach-In) | 0.070139 | 0.0064253 |  | 503.9324 | 15 |  | 177 | 177 | motor
Offices | New | PSC to ECM Evaporator Fan Motor (Reach-In) | 0.070139 | 0.0064253 |  | 503.9324 | 15 |  | 177 | 177 | motor
Restaurants | New | PSC to ECM Evaporator Fan Motor (Reach-In) | 0.065337 | 0.054728 |  | 503.9324 | 15 |  | 177 | 177 | motor
Retail | New | PSC to ECM Evaporator Fan Motor (Reach-In) | 0.070139 | 0.0064253 |  | 503.9324 | 15 |  | 177 | 177 | motor
Schools K-12 | New | PSC to ECM Evaporator Fan Motor (Reach-In) | 0.065337 | 0.054728 |  | 503.9324 | 15 |  | 177 | 177 | motor
Warehouse | New | PSC to ECM Evaporator Fan Motor (Reach-In) | 0.070139 | 0.0064253 |  | 503.9324 | 15 |  | 177 | 177 | motor
Assembly | Existing | PSC to ECM Evaporator Fan Motor (Walk-In, Refrigerator) | 0.04552 | 0.00417 |  | 327.0516 | 15 |  | 177 | 177 | motor
College and University | Existing | PSC to ECM Evaporator Fan Motor (Walk-In, Refrigerator) | 0.042404 | 0.035519 |  | 327.0516 | 15 |  | 177 | 177 | motor
Grocery | Existing | PSC to ECM Evaporator Fan Motor (Walk-In, Refrigerator) | 0.04552 | 0.00417 |  | 327.0516 | 15 |  | 177 | 177 | motor
Healthcare | Existing | PSC to ECM Evaporator Fan Motor (Walk-In, Refrigerator) | 0.042404 | 0.035519 |  | 327.0516 | 15 |  | 177 | 177 | motor
Hospitals | Existing | PSC to ECM Evaporator Fan Motor (Walk-In, Refrigerator) | 0.042404 | 0.035519 |  | 327.0516 | 15 |  | 177 | 177 | motor
Institutional | Existing | PSC to ECM Evaporator Fan Motor (Walk-In, Refrigerator) | 0.04552 | 0.00417 |  | 327.0516 | 15 |  | 177 | 177 | motor
Lodging/Hospitality | Existing | PSC to ECM Evaporator Fan Motor (Walk-In, Refrigerator) | 0.042404 | 0.035519 |  | 327.0516 | 15 |  | 177 | 177 | motor
Miscellaneous | Existing | PSC to ECM Evaporator Fan Motor (Walk-In, Refrigerator) | 0.04552 | 0.00417 |  | 327.0516 | 15 |  | 177 | 177 | motor
Offices | Existing | PSC to ECM Evaporator Fan Motor (Walk-In, Refrigerator) | 0.04552 | 0.00417 |  | 327.0516 | 15 |  | 177 | 177 | motor
Restaurants | Existing | PSC to ECM Evaporator Fan Motor (Walk-In, Refrigerator) | 0.042404 | 0.035519 |  | 327.0516 | 15 |  | 177 | 177 | motor
Retail | Existing | PSC to ECM Evaporator Fan Motor (Walk-In, Refrigerator) | 0.04552 | 0.00417 |  | 327.0516 | 15 |  | 177 | 177 | motor
Schools K-12 | Existing | PSC to ECM Evaporator Fan Motor (Walk-In, Refrigerator) | 0.042404 | 0.035519 |  | 327.0516 | 15 |  | 177 | 177 | motor
Warehouse | Existing | PSC to ECM Evaporator Fan Motor (Walk-In, Refrigerator) | 0.04552 | 0.00417 |  | 327.0516 | 15 |  | 177 | 177 | motor
Assembly | New | PSC to ECM Evaporator Fan Motor (Walk-In, Refrigerator) | 0.04552 | 0.00417 |  | 327.0516 | 15 |  | 177 | 177 | motor
College and University | New | PSC to ECM Evaporator Fan Motor (Walk-In, Refrigerator) | 0.042404 | 0.035519 |  | 327.0516 | 15 |  | 177 | 177 | motor
Grocery | New | PSC to ECM Evaporator Fan Motor (Walk-In, Refrigerator) | 0.04552 | 0.00417 |  | 327.0516 | 15 |  | 177 | 177 | motor
Healthcare | New | PSC to ECM Evaporator Fan Motor (Walk-In, Refrigerator) | 0.042404 | 0.035519 |  | 327.0516 | 15 |  | 177 | 177 | motor
Hospitals | New | PSC to ECM Evaporator Fan Motor (Walk-In, Refrigerator) | 0.042404 | 0.035519 |  | 327.0516 | 15 |  | 177 | 177 | motor
Institutional | New | PSC to ECM Evaporator Fan Motor (Walk-In, Refrigerator) | 0.04552 | 0.00417 |  | 327.0516 | 15 |  | 177 | 177 | motor
Lodging/Hospitality | New | PSC to ECM Evaporator Fan Motor (Walk-In, Refrigerator) | 0.042404 | 0.035519 |  | 327.0516 | 15 |  | 177 | 177 | motor
Miscellaneous | New | PSC to ECM Evaporator Fan Motor (Walk-In, Refrigerator) | 0.04552 | 0.00417 |  | 327.0516 | 15 |  | 177 | 177 | motor
Offices | New | PSC to ECM Evaporator Fan Motor (Walk-In, Refrigerator) | 0.04552 | 0.00417 |  | 327.0516 | 15 |  | 177 | 177 | motor
Restaurants | New | PSC to ECM Evaporator Fan Motor (Walk-In, Refrigerator) | 0.042404 | 0.035519 |  | 327.0516 | 15 |  | 177 | 177 | motor
Retail | New | PSC to ECM Evaporator Fan Motor (Walk-In, Refrigerator) | 0.04552 | 0.00417 |  | 327.0516 | 15 |  | 177 | 177 | motor
Schools K-12 | New | PSC to ECM Evaporator Fan Motor (Walk-In, Refrigerator) | 0.042404 | 0.035519 |  | 327.0516 | 15 |  | 177 | 177 | motor
Warehouse | New | PSC to ECM Evaporator Fan Motor (Walk-In, Refrigerator) | 0.04552 | 0.00417 |  | 327.0516 | 15 |  | 177 | 177 | motor
Assembly | Existing | Refrigerated Display Case Lighting Controls | 0.0084392 | 0.0078859 |  | 61.4361 | 8 |  | 104.14 | 104.14 | unit
College and University | Existing | Refrigerated Display Case Lighting Controls | 0.0084392 | 0.0078859 |  | 61.4361 | 8 |  | 104.14 | 104.14 | unit
Grocery | Existing | Refrigerated Display Case Lighting Controls | 0.0084392 | 0.0078859 |  | 61.4361 | 8 |  | 104.14 | 104.14 | unit
Healthcare | Existing | Refrigerated Display Case Lighting Controls | 0.0084392 | 0.0078859 |  | 61.4361 | 8 |  | 104.14 | 104.14 | unit
Hospitals | Existing | Refrigerated Display Case Lighting Controls | 0.0084392 | 0.0078859 |  | 61.4361 | 8 |  | 104.14 | 104.14 | unit
Institutional | Existing | Refrigerated Display Case Lighting Controls | 0.0084392 | 0.0078859 |  | 61.4361 | 8 |  | 104.14 | 104.14 | unit
Lodging/Hospitality | Existing | Refrigerated Display Case Lighting Controls | 0.0084392 | 0.0078859 |  | 61.4361 | 8 |  | 104.14 | 104.14 | unit
Miscellaneous | Existing | Refrigerated Display Case Lighting Controls | 0.0084392 | 0.0078859 |  | 61.4361 | 8 |  | 104.14 | 104.14 | unit
Offices | Existing | Refrigerated Display Case Lighting Controls | 0.0084392 | 0.0078859 |  | 61.4361 | 8 |  | 104.14 | 104.14 | unit
Restaurants | Existing | Refrigerated Display Case Lighting Controls | 0.0084392 | 0.0078859 |  | 61.4361 | 8 |  | 104.14 | 104.14 | unit
Retail | Existing | Refrigerated Display Case Lighting Controls | 0.0084392 | 0.0078859 |  | 61.4361 | 8 |  | 104.14 | 104.14 | unit
Schools K-12 | Existing | Refrigerated Display Case Lighting Controls | 0.0084392 | 0.0078859 |  | 61.4361 | 8 |  | 104.14 | 104.14 | unit
Warehouse | Existing | Refrigerated Display Case Lighting Controls | 0.0084392 | 0.0078859 |  | 61.4361 | 8 |  | 104.14 | 104.14 | unit
Assembly | New | Refrigerated Display Case Lighting Controls | 0.0031317 | 0.0029264 |  | 22.7985 | 8 |  | 104.14 | 104.14 | unit
College and University | New | Refrigerated Display Case Lighting Controls | 0.0031317 | 0.0029264 |  | 22.7985 | 8 |  | 104.14 | 104.14 | unit
Grocery | New | Refrigerated Display Case Lighting Controls | 0.0031317 | 0.0029264 |  | 22.7985 | 8 |  | 104.14 | 104.14 | unit
Healthcare | New | Refrigerated Display Case Lighting Controls | 0.0031317 | 0.0029264 |  | 22.7985 | 8 |  | 104.14 | 104.14 | unit
Hospitals | New | Refrigerated Display Case Lighting Controls | 0.0031317 | 0.0029264 |  | 22.7985 | 8 |  | 104.14 | 104.14 | unit
Institutional | New | Refrigerated Display Case Lighting Controls | 0.0031317 | 0.0029264 |  | 22.7985 | 8 |  | 104.14 | 104.14 | unit
Lodging/Hospitality | New | Refrigerated Display Case Lighting Controls | 0.0031317 | 0.0029264 |  | 22.7985 | 8 |  | 104.14 | 104.14 | unit
Miscellaneous | New | Refrigerated Display Case Lighting Controls | 0.0031317 | 0.0029264 |  | 22.7985 | 8 |  | 104.14 | 104.14 | unit
Offices | New | Refrigerated Display Case Lighting Controls | 0.0031317 | 0.0029264 |  | 22.7985 | 8 |  | 104.14 | 104.14 | unit
Restaurants | New | Refrigerated Display Case Lighting Controls | 0.0031317 | 0.0029264 |  | 22.7985 | 8 |  | 104.14 | 104.14 | unit
Retail | New | Refrigerated Display Case Lighting Controls | 0.0031317 | 0.0029264 |  | 22.7985 | 8 |  | 104.14 | 104.14 | unit
Schools K-12 | New | Refrigerated Display Case Lighting Controls | 0.0031317 | 0.0029264 |  | 22.7985 | 8 |  | 104.14 | 104.14 | unit
Warehouse | New | Refrigerated Display Case Lighting Controls | 0.0031317 | 0.0029264 |  | 22.7985 | 8 |  | 104.14 | 104.14 | unit
Assembly | Existing | Strip Curtains for Walk-ins | 0.060723 | 0.016724 |  | 420 | 4 |  | 214.62 | 10.22 | sq ft | 21
College and University | Existing | Strip Curtains for Walk-ins | 0.054455 | 0.045613 |  | 420 | 4 |  | 214.62 | 10.22 | sq ft | 21
Grocery | Existing | Strip Curtains for Walk-ins | 0.060723 | 0.016724 |  | 420 | 4 |  | 214.62 | 10.22 | sq ft | 21
Healthcare | Existing | Strip Curtains for Walk-ins | 0.054455 | 0.045613 |  | 420 | 4 |  | 214.62 | 10.22 | sq ft | 21
Hospitals | Existing | Strip Curtains for Walk-ins | 0.054455 | 0.045613 |  | 420 | 4 |  | 214.62 | 10.22 | sq ft | 21
Institutional | Existing | Strip Curtains for Walk-ins | 0.060723 | 0.016724 |  | 420 | 4 |  | 214.62 | 10.22 | sq ft | 21
Lodging/Hospitality | Existing | Strip Curtains for Walk-ins | 0.054455 | 0.045613 |  | 420 | 4 |  | 214.62 | 10.22 | sq ft | 21
Miscellaneous | Existing | Strip Curtains for Walk-ins | 0.060723 | 0.016724 |  | 420 | 4 |  | 214.62 | 10.22 | sq ft | 21
Offices | Existing | Strip Curtains for Walk-ins | 0.060723 | 0.016724 |  | 420 | 4 |  | 214.62 | 10.22 | sq ft | 21
Restaurants | Existing | Strip Curtains for Walk-ins | 0.054455 | 0.045613 |  | 420 | 4 |  | 214.62 | 10.22 | sq ft | 21
Retail | Existing | Strip Curtains for Walk-ins | 0.060723 | 0.016724 |  | 420 | 4 |  | 214.62 | 10.22 | sq ft | 21
Schools K-12 | Existing | Strip Curtains for Walk-ins | 0.054455 | 0.045613 |  | 420 | 4 |  | 214.62 | 10.22 | sq ft | 21
Warehouse | Existing | Strip Curtains for Walk-ins | 0.060723 | 0.016724 |  | 420 | 4 |  | 214.62 | 10.22 | sq ft | 21
Assembly | New | Strip Curtains for Walk-ins | 0.060723 | 0.016724 |  | 420 | 4 |  | 214.62 | 10.22 | sq ft | 21
College and University | New | Strip Curtains for Walk-ins | 0.054455 | 0.045613 |  | 420 | 4 |  | 214.62 | 10.22 | sq ft | 21
Grocery | New | Strip Curtains for Walk-ins | 0.060723 | 0.016724 |  | 420 | 4 |  | 214.62 | 10.22 | sq ft | 21
Healthcare | New | Strip Curtains for Walk-ins | 0.054455 | 0.045613 |  | 420 | 4 |  | 214.62 | 10.22 | sq ft | 21
Hospitals | New | Strip Curtains for Walk-ins | 0.054455 | 0.045613 |  | 420 | 4 |  | 214.62 | 10.22 | sq ft | 21
Institutional | New | Strip Curtains for Walk-ins | 0.060723 | 0.016724 |  | 420 | 4 |  | 214.62 | 10.22 | sq ft | 21
Lodging/Hospitality | New | Strip Curtains for Walk-ins | 0.054455 | 0.045613 |  | 420 | 4 |  | 214.62 | 10.22 | sq ft | 21
Miscellaneous | New | Strip Curtains for Walk-ins | 0.060723 | 0.016724 |  | 420 | 4 |  | 214.62 | 10.22 | sq ft | 21
Offices | New | Strip Curtains for Walk-ins | 0.060723 | 0.016724 |  | 420 | 4 |  | 214.62 | 10.22 | sq ft | 21
Restaurants | New | Strip Curtains for Walk-ins | 0.054455 | 0.045613 |  | 420 | 4 |  | 214.62 | 10.22 | sq ft | 21
Retail | New | Strip Curtains for Walk-ins | 0.060723 | 0.016724 |  | 420 | 4 |  | 214.62 | 10.22 | sq ft | 21
Schools K-12 | New | Strip Curtains for Walk-ins | 0.054455 | 0.045613 |  | 420 | 4 |  | 214.62 | 10.22 | sq ft | 21
Warehouse | New | Strip Curtains for Walk-ins | 0.060723 | 0.016724 |  | 420 | 4 |  | 214.62 | 10.22 | sq ft | 21
Assembly | Existing | CO Sensors for Parking Garage Exhaust | 0.20046 | 0.20046 |  | 4980.032 | 15 |  | 607 | 607 | exhaust fan system
College and University | Existing | CO Sensors for Parking Garage Exhaust | 0.20046 | 0.20046 |  | 4980.032 | 15 |  | 607 | 607 | exhaust fan system
Grocery | Existing | CO Sensors for Parking Garage Exhaust | 0.20046 | 0.20046 |  | 4980.032 | 15 |  | 607 | 607 | exhaust fan system
Healthcare | Existing | CO Sensors for Parking Garage Exhaust | 0.20046 | 0.20046 |  | 4980.032 | 15 |  | 607 | 607 | exhaust fan system
Hospitals | Existing | CO Sensors for Parking Garage Exhaust | 0.20046 | 0.20046 |  | 4980.032 | 15 |  | 607 | 607 | exhaust fan system
Institutional | Existing | CO Sensors for Parking Garage Exhaust | 0.20046 | 0.20046 |  | 4980.032 | 15 |  | 607 | 607 | exhaust fan system
Lodging/Hospitality | Existing | CO Sensors for Parking Garage Exhaust | 0.20046 | 0.20046 |  | 4980.032 | 15 |  | 607 | 607 | exhaust fan system
Miscellaneous | Existing | CO Sensors for Parking Garage Exhaust | 0.20046 | 0.20046 |  | 4980.032 | 15 |  | 607 | 607 | exhaust fan system
Offices | Existing | CO Sensors for Parking Garage Exhaust | 0.20046 | 0.20046 |  | 4980.032 | 15 |  | 607 | 607 | exhaust fan system
Restaurants | Existing | CO Sensors for Parking Garage Exhaust | 0.20046 | 0.20046 |  | 4980.032 | 15 |  | 607 | 607 | exhaust fan system
Retail | Existing | CO Sensors for Parking Garage Exhaust | 0.20046 | 0.20046 |  | 4980.032 | 15 |  | 607 | 607 | exhaust fan system
Schools K-12 | Existing | CO Sensors for Parking Garage Exhaust | 0.20046 | 0.20046 |  | 4980.032 | 15 |  | 607 | 607 | exhaust fan system
Warehouse | Existing | CO Sensors for Parking Garage Exhaust | 0.20046 | 0.20046 |  | 4980.032 | 15 |  | 607 | 607 | exhaust fan system
Assembly | New | CO Sensors for Parking Garage Exhaust | 0.20046 | 0.20046 |  | 4980.032 | 15 |  | 607 | 607 | exhaust fan system
College and University | New | CO Sensors for Parking Garage Exhaust | 0.20046 | 0.20046 |  | 4980.032 | 15 |  | 607 | 607 | exhaust fan system
Grocery | New | CO Sensors for Parking Garage Exhaust | 0.20046 | 0.20046 |  | 4980.032 | 15 |  | 607 | 607 | exhaust fan system
Healthcare | New | CO Sensors for Parking Garage Exhaust | 0.20046 | 0.20046 |  | 4980.032 | 15 |  | 607 | 607 | exhaust fan system
Hospitals | New | CO Sensors for Parking Garage Exhaust | 0.20046 | 0.20046 |  | 4980.032 | 15 |  | 607 | 607 | exhaust fan system
Institutional | New | CO Sensors for Parking Garage Exhaust | 0.20046 | 0.20046 |  | 4980.032 | 15 |  | 607 | 607 | exhaust fan system
Lodging/Hospitality | New | CO Sensors for Parking Garage Exhaust | 0.20046 | 0.20046 |  | 4980.032 | 15 |  | 607 | 607 | exhaust fan system
Miscellaneous | New | CO Sensors for Parking Garage Exhaust | 0.20046 | 0.20046 |  | 4980.032 | 15 |  | 607 | 607 | exhaust fan system
Offices | New | CO Sensors for Parking Garage Exhaust | 0.20046 | 0.20046 |  | 4980.032 | 15 |  | 607 | 607 | exhaust fan system
Restaurants | New | CO Sensors for Parking Garage Exhaust | 0.20046 | 0.20046 |  | 4980.032 | 15 |  | 607 | 607 | exhaust fan system
Retail | New | CO Sensors for Parking Garage Exhaust | 0.20046 | 0.20046 |  | 4980.032 | 15 |  | 607 | 607 | exhaust fan system
Schools K-12 | New | CO Sensors for Parking Garage Exhaust | 0.20046 | 0.20046 |  | 4980.032 | 15 |  | 607 | 607 | exhaust fan system
Warehouse | New | CO Sensors for Parking Garage Exhaust | 0.20046 | 0.20046 |  | 4980.032 | 15 |  | 607 | 607 | exhaust fan system
Assembly | Existing | Demand Controlled Ventilation | 0.4871 | 2.7424 |  | 4678.5352 | 10 |  | 1500 | 1500 | zone or individual space | 1
College and University | Existing | Demand Controlled Ventilation | 2.9093 | 16.3792 |  | 27943.0441 | 10 |  | 4500 | 1500 | zone or individual space | 3
Grocery | Existing | Demand Controlled Ventilation | 0.22127 | 1.2458 |  | 2125.2697 | 10 |  | 1500 | 1500 | zone or individual space | 1
Healthcare | Existing | Demand Controlled Ventilation | 0.94492 | 5.3199 |  | 9075.7228 | 10 |  | 1500 | 1500 | zone or individual space | 1
Hospitals | Existing | Demand Controlled Ventilation | 9.8459 | 55.4323 |  | 94567.6036 | 10 |  | 10500 | 1500 | zone or individual space | 7
Institutional | Existing | Demand Controlled Ventilation | 0.96884 | 5.4546 |  | 9305.5485 | 10 |  | 1500 | 1500 | zone or individual space | 1
Lodging/Hospitality | Existing | Demand Controlled Ventilation | 1.5876 | 8.938 |  | 15248.3191 | 10 |  | 3000 | 1500 | zone or individual space | 2
Miscellaneous | Existing | Demand Controlled Ventilation | 1.4402 | 8.1082 |  | 13832.6709 | 10 |  | 3000 | 1500 | zone or individual space | 2
Offices | Existing | Demand Controlled Ventilation | 0.75445 | 4.2476 |  | 7246.3338 | 10 |  | 1500 | 1500 | zone or individual space | 1
Restaurants | Existing | Demand Controlled Ventilation | 0.23856 | 1.3431 |  | 2291.3025 | 10 |  | 1500 | 1500 | zone or individual space | 1
Retail | Existing | Demand Controlled Ventilation | 0.53375 | 3.005 |  | 5126.5164 | 10 |  | 1500 | 1500 | zone or individual space | 1
Schools K-12 | Existing | Demand Controlled Ventilation | 1.9947 | 11.2299 |  | 19158.2709 | 10 |  | 3000 | 1500 | zone or individual space | 2
Warehouse | Existing | Demand Controlled Ventilation | 0.19815 | 1.1156 |  | 1903.19 | 10 |  | 1500 | 1500 | zone or individual space | 1
Assembly | New | Demand Controlled Ventilation | 0.4871 | 2.7424 |  | 4678.5352 | 10 |  | 1500 | 1500 | zone or individual space | 1
College and University | New | Demand Controlled Ventilation | 2.9093 | 16.3792 |  | 27943.0441 | 10 |  | 4500 | 1500 | zone or individual space | 3
Grocery | New | Demand Controlled Ventilation | 0.22127 | 1.2458 |  | 2125.2697 | 10 |  | 1500 | 1500 | zone or individual space | 1
Healthcare | New | Demand Controlled Ventilation | 0.94492 | 5.3199 |  | 9075.7228 | 10 |  | 1500 | 1500 | zone or individual space | 1
Hospitals | New | Demand Controlled Ventilation | 9.8459 | 55.4323 |  | 94567.6036 | 10 |  | 10500 | 1500 | zone or individual space | 7
Institutional | New | Demand Controlled Ventilation | 0.96884 | 5.4546 |  | 9305.5485 | 10 |  | 1500 | 1500 | zone or individual space | 1
Lodging/Hospitality | New | Demand Controlled Ventilation | 1.5876 | 8.938 |  | 15248.3191 | 10 |  | 3000 | 1500 | zone or individual space | 2
Miscellaneous | New | Demand Controlled Ventilation | 1.4402 | 8.1082 |  | 13832.6709 | 10 |  | 3000 | 1500 | zone or individual space | 2
Offices | New | Demand Controlled Ventilation | 0.75445 | 4.2476 |  | 7246.3338 | 10 |  | 1500 | 1500 | zone or individual space | 1
Restaurants | New | Demand Controlled Ventilation | 0.23856 | 1.3431 |  | 2291.3025 | 10 |  | 1500 | 1500 | zone or individual space | 1
Retail | New | Demand Controlled Ventilation | 0.53375 | 3.005 |  | 5126.5164 | 10 |  | 1500 | 1500 | zone or individual space | 1
Schools K-12 | New | Demand Controlled Ventilation | 1.9947 | 11.2299 |  | 19158.2709 | 10 |  | 3000 | 1500 | zone or individual space | 2
Warehouse | New | Demand Controlled Ventilation | 0.19815 | 1.1156 |  | 1903.19 | 10 |  | 1500 | 1500 | zone or individual space | 1
Assembly | Existing | VAV System | 19.8511 | 20.1456 |  | 69747.4569 | 10 |  | 5039.4571 | 0.26156 | sq ft | 19267.2533
College and University | Existing | VAV System | 78.2342 | 79.3948 |  | 274878.2198 | 10 |  | 19860.7529 | 0.26156 | sq ft | 75933.2099
Grocery | Existing | VAV System | 4.8545 | 4.9265 |  | 17056.3424 | 10 |  | 1232.3705 | 0.26156 | sq ft | 4711.6968
Healthcare | Existing | VAV System | 20.7305 | 21.038 |  | 72837.1712 | 10 |  | 5262.698 | 0.26156 | sq ft | 20120.7655
Hospitals | Existing | VAV System | 216.0084 | 219.2128 |  | 758951.8639 | 10 |  | 54836.4852 | 0.26156 | sq ft | 209655.211
Institutional | Existing | VAV System | 21.2554 | 21.5708 |  | 74681.6361 | 10 |  | 5395.966 | 0.26156 | sq ft | 20630.2862
Lodging/Hospitality | Existing | VAV System | 34.8297 | 35.3464 |  | 122375.3139 | 10 |  | 8841.9733 | 0.26156 | sq ft | 33805.3353
Miscellaneous | Existing | VAV System | 31.5962 | 32.0649 |  | 111014.0362 | 10 |  | 8021.0878 | 0.26156 | sq ft | 30666.8608
Offices | Existing | VAV System | 16.5519 | 16.7974 |  | 58155.4186 | 10 |  | 4201.8986 | 0.26156 | sq ft | 16065.0328
Restaurants | Existing | VAV System | 5.2337 | 5.3114 |  | 18388.8374 | 10 |  | 1328.6471 | 0.26156 | sq ft | 5079.7893
Retail | Existing | VAV System | 11.7906 | 11.9655 |  | 41426.7224 | 10 |  | 2993.2015 | 0.26156 | sq ft | 11443.846
Schools K-12 | Existing | VAV System | 53.6388 | 54.4345 |  | 188461.6219 | 10 |  | 13616.9017 | 0.26156 | sq ft | 52061.2215
Warehouse | Existing | VAV System | 16.5508 | 16.7963 |  | 58151.6527 | 10 |  | 4201.6265 | 0.26156 | sq ft | 16063.9925
Assembly | New | VAV System | 19.8511 | 20.1456 |  | 69747.4569 | 10 |  | 5039.4571 | 0.26156 | sq ft | 19267.2533
College and University | New | VAV System | 78.2342 | 79.3948 |  | 274878.2198 | 10 |  | 19860.7529 | 0.26156 | sq ft | 75933.2099
Grocery | New | VAV System | 4.8545 | 4.9265 |  | 17056.3424 | 10 |  | 1232.3705 | 0.26156 | sq ft | 4711.6968
Healthcare | New | VAV System | 20.7305 | 21.038 |  | 72837.1712 | 10 |  | 5262.698 | 0.26156 | sq ft | 20120.7655
Hospitals | New | VAV System | 216.0084 | 219.2128 |  | 758951.8639 | 10 |  | 54836.4852 | 0.26156 | sq ft | 209655.211
Institutional | New | VAV System | 21.2554 | 21.5708 |  | 74681.6361 | 10 |  | 5395.966 | 0.26156 | sq ft | 20630.2862
Lodging/Hospitality | New | VAV System | 34.8297 | 35.3464 |  | 122375.3139 | 10 |  | 8841.9733 | 0.26156 | sq ft | 33805.3353
Miscellaneous | New | VAV System | 31.5962 | 32.0649 |  | 111014.0362 | 10 |  | 8021.0878 | 0.26156 | sq ft | 30666.8608
Offices | New | VAV System | 16.5519 | 16.7974 |  | 58155.4186 | 10 |  | 4201.8986 | 0.26156 | sq ft | 16065.0328
Restaurants | New | VAV System | 5.2337 | 5.3114 |  | 18388.8374 | 10 |  | 1328.6471 | 0.26156 | sq ft | 5079.7893
Retail | New | VAV System | 11.7906 | 11.9655 |  | 41426.7224 | 10 |  | 2993.2015 | 0.26156 | sq ft | 11443.846
Schools K-12 | New | VAV System | 53.6388 | 54.4345 |  | 188461.6219 | 10 |  | 13616.9017 | 0.26156 | sq ft | 52061.2215
Warehouse | New | VAV System | 16.5508 | 16.7963 |  | 58151.6527 | 10 |  | 4201.6265 | 0.26156 | sq ft | 16063.9925
Assembly | Existing | Retro-Commissioning | 3.2444 | 10.0589 |  | 19406.44 | 5 |  | 5780.176 | 0.3 | sq ft | 19267.2533
College and University | Existing | Retro-Commissioning | 48.8723 | 0.56148 |  | 115907.03 | 5 |  | 22779.963 | 0.3 | sq ft | 75933.2099
Grocery | Existing | Retro-Commissioning | 14.4255 | 27.951 |  | 46722.91 | 5 |  | 1413.509 | 0.3 | sq ft | 4711.6968
Healthcare | Existing | Retro-Commissioning | 13.6345 | 42.2724 |  | 81555.02 | 5 |  | 6036.2297 | 0.3 | sq ft | 20120.7655
Hospitals | Existing | Retro-Commissioning | 358.3151 | 4.1166 |  | 849790.53 | 5 |  | 62896.5633 | 0.3 | sq ft | 209655.211
Institutional | Existing | Retro-Commissioning | 15.7616 | 48.8673 |  | 94278.48 | 5 |  | 6189.0859 | 0.3 | sq ft | 20630.2862
Lodging/Hospitality | Existing | Retro-Commissioning | 23.8781 | 46.2663 |  | 77338.89 | 5 |  | 10141.6006 | 0.3 | sq ft | 33805.3353
Miscellaneous | Existing | Retro-Commissioning | 150.2665 | 465.8856 |  | 898821.23 | 5 |  | 86393.6779 | 0.3 | sq ft | 287978.9262
Offices | Existing | Retro-Commissioning | 11.2325 | 34.8251 |  | 67187.23 | 5 |  | 4819.5098 | 0.3 | sq ft | 16065.0328
Restaurants | Existing | Retro-Commissioning | 15.0315 | 29.1251 |  | 48685.54 | 5 |  | 1523.9368 | 0.3 | sq ft | 5079.7893
Retail | Existing | Retro-Commissioning | 6.5654 | 12.7211 |  | 21264.66 | 5 |  | 3433.1538 | 0.3 | sq ft | 11443.846
Schools K-12 | Existing | Retro-Commissioning | 13.2856 | 41.1906 |  | 79468.03 | 5 |  | 15618.3665 | 0.3 | sq ft | 52061.2215
Warehouse | Existing | Retro-Commissioning | 1.3198 | 4.0919 |  | 7894.4 | 5 |  | 4819.1977 | 0.3 | sq ft | 16063.9925
Assembly | New | Retro-Commissioning | 3.2444 | 10.0589 |  | 19406.44 | 5 |  | 5780.176 | 0.3 | sq ft | 19267.2533
College and University | New | Retro-Commissioning | 48.8723 | 0.56148 |  | 115907.03 | 5 |  | 22779.963 | 0.3 | sq ft | 75933.2099
Grocery | New | Retro-Commissioning | 14.4255 | 27.951 |  | 46722.91 | 5 |  | 1413.509 | 0.3 | sq ft | 4711.6968
Healthcare | New | Retro-Commissioning | 13.6345 | 42.2724 |  | 81555.02 | 5 |  | 6036.2297 | 0.3 | sq ft | 20120.7655
Hospitals | New | Retro-Commissioning | 358.3151 | 4.1166 |  | 849790.53 | 5 |  | 62896.5633 | 0.3 | sq ft | 209655.211
Institutional | New | Retro-Commissioning | 15.7616 | 48.8673 |  | 94278.48 | 5 |  | 6189.0859 | 0.3 | sq ft | 20630.2862
Lodging/Hospitality | New | Retro-Commissioning | 23.8781 | 46.2663 |  | 77338.89 | 5 |  | 10141.6006 | 0.3 | sq ft | 33805.3353
Miscellaneous | New | Retro-Commissioning | 150.2665 | 465.8856 |  | 898821.23 | 5 |  | 86393.6779 | 0.3 | sq ft | 287978.9262
Offices | New | Retro-Commissioning | 11.2325 | 34.8251 |  | 67187.23 | 5 |  | 4819.5098 | 0.3 | sq ft | 16065.0328
Restaurants | New | Retro-Commissioning | 15.0315 | 29.1251 |  | 48685.54 | 5 |  | 1523.9368 | 0.3 | sq ft | 5079.7893
Retail | New | Retro-Commissioning | 6.5654 | 12.7211 |  | 21264.66 | 5 |  | 3433.1538 | 0.3 | sq ft | 11443.846
Schools K-12 | New | Retro-Commissioning | 13.2856 | 41.1906 |  | 79468.03 | 5 |  | 15618.3665 | 0.3 | sq ft | 52061.2215
Warehouse | New | Retro-Commissioning | 1.3198 | 4.0919 |  | 7894.4 | 5 |  | 4819.1977 | 0.3 | sq ft | 16063.9925

## PerCustomerTemplate-IND
|  |  | Note: will need separate sheets for Residential, Commercial and Industrial | [10 empty] | Projected Particpation
Segment | Number of Customers | % of facility | (1) Measure | (2) Summer Peak Per Cust (kW) | (3) Winter Peak Per Cust (kW) | Blank Column | (4) Annual energy Per Cust (kWh) | (5 ) service Life(Yrs) | Blank Column | (7) Measure incremental cost | Blank Column | Blank Column | Blank Column | 2020 | 2021 | 2022 | 2023 | 2024 | 2025 | 2026 | 2027 | 2028 | 2029 | 2030 | 2031 | 2032 | 2033 | 2034 | 2035 | 2036 | 2037 | 2038 | 2039 | 2040 | 2041 | 2042 | 2043 | 2044 | 2045 | 2046 | 2047 | 2048 | 2049
Agriculture and Assembly | 114.972 | 27.36% | Process Other Systems Optimization | 0.29235 | 0.28514 |  | 2123.4877 | 5.3333 |  | 49.2188
Agriculture and Assembly | 114.972 | 24.68% | Plant Energy Management | 43.4096 | 42.4818 |  | 317412.4363 | 10.5 |  | 38325.3555
Agriculture and Assembly | 114.972 | 42.62% | Process Heat System Optimization | 0.27983 | 0.27293 |  | 2032.5999 | 2 |  | 3517.6976
Agriculture and Assembly | 114.972 | 33.73% | Process Heat Improved Controls | 0.026952 | 0.026287 |  | 195.7692 | 15 |  | 175.6893
Agriculture and Assembly | 114.972 | 44% | Process Refrig System Optimization | 2.3753 | 2.3167 |  | 17253.3325 | 4.6667 |  | 3617.9115
Agriculture and Assembly | 114.972 | 35.16% | Process Refrig Controls | 0.071425 | 0.069664 |  | 518.8079 | 15 |  | 230.1763
Agriculture and Assembly | 114.972 | 21% | Process Refrig Equipment Upgrade | 0.97196 | 0.948 |  | 7059.9939 | 10 |  | 1297.8042
Agriculture and Assembly | 114.972 | 4.918% | Pump System Optimization | 2.9901 | 2.9111 |  | 22204.8243 | 10 |  | 1230.4215
Agriculture and Assembly | 114.972 | 33.17% | Pump Improved Controls | 0.49159 | 0.47861 |  | 3650.6051 | 15 |  | 232.9239
Agriculture and Assembly | 114.972 | 27% | Motor Optimization | 4.778 | 4.6518 |  | 35481.3792 | 10 |  | 4560.1127
Agriculture and Assembly | 114.972 | 32.89% | Motor Improved Controls | 0.48867 | 0.47576 |  | 3628.897 | 15 |  | 231.5388
Agriculture and Assembly | 114.972 | 73.72% | Pump Equipment Upgrade | 1.1319 | 1.102 |  | 8405.3604 | 15 |  | 2496.6147
Agriculture and Assembly | 114.972 | 42.62% | Motor Equipment Upgrades | 1.2275 | 1.1951 |  | 9115.6447 | 10 |  | 1443.4229
Agriculture and Assembly | 114.972 | 33.8% | Fan Improved Controls | 2.7487 | 2.6761 |  | 20412.0914 | 15 |  | 502.1882
Agriculture and Assembly | 114.972 | 75.1% | Fan Equipment Upgrades | 0.72858 | 0.70934 |  | 5410.4698 | 15 |  | 1169.4529
Agriculture and Assembly | 114.972 | 30% | Lighting Controls | 0.74325 | 0.72246 |  | 5207.0968 | 10 |  | 658.3871
Agriculture and Assembly | 114.972 | 25% | Efficient Lighting - Other Interior Lighting | 8.9343 | 8.6844 |  | 62592.8376 | 14.4667 |  | 24935.297
Agriculture and Assembly | 114.972 | 20% | Efficient Lighting - High Bay | 24.4336 | 23.7501 |  | 171178.7609 | 13.6667 |  | 36950.5367
Agriculture and Assembly | 114.972 | 4.918% | HVAC Recommissioning | 66.4363 | 64.8244 |  | 466371.1843 | 10 |  | 37626.5725
Agriculture and Assembly | 114.972 | 9.836% | HVAC Improved Controls | 8.1783 | 7.9798 |  | 57409.9009 | 15 |  | 507.309
Agriculture and Assembly | 114.972 | 62.3% | Building Envelope Improvements | 1.7767 | 1.7336 |  | 12472.0277 | 15 |  | 2011.7593
Agriculture and Assembly | 114.972 | 13.11% | HVAC Equipment Upgrades | 5.1234 | 4.9991 |  | 35965.3265 | 18 |  | 4477.7265
Agriculture and Assembly | 114.972 | 30% | Lighting Controls - Exterior | 0 | 0 |  | 1268.1477 | 10 |  | 160.345
Agriculture and Assembly | 114.972 | 15.29% | Efficient Lighting - Exterior | 0 | 0 |  | 7154.6968 | 13.6 |  | 818.4828
Agriculture and Assembly | 114.972 | 25.94% | Compressed Air System Optimization | 1.8839 | 1.8341 |  | 13989.5773 | 10 |  | 694.1607
Agriculture and Assembly | 114.972 | 6.557% | Compressed Air Controls | 13.1623 | 12.8147 |  | 97743.9554 | 12.5 |  | 23969.1578
Agriculture and Assembly | 114.972 | 8.197% | Compressed Air Equipment | 17.3816 | 16.9226 |  | 129077.005 | 15 |  | 29744.0749
Chemicals and Plastics | 156.7533 | 5% | Process Other Systems Optimization | 5.3579 | 5.2258 |  | 38917.6715 | 5.3333 |  | 902.0452
Chemicals and Plastics | 156.7533 | 15.02% | Plant Energy Management | 40.4573 | 39.5035 |  | 297677.8775 | 10.5 |  | 6899.6655
Chemicals and Plastics | 156.7533 | 39.78% | Process Heat System Optimization | 1.9291 | 1.8815 |  | 14012.1487 | 2 |  | 5147.2669
Chemicals and Plastics | 156.7533 | 32.96% | Process Heat Improved Controls | 0.46655 | 0.45505 |  | 3388.8584 | 15 |  | 2077.2573
Chemicals and Plastics | 156.7533 | 11.28% | Process Heat Equipment Upgrade | 13.8146 | 13.474 |  | 100344.2214 | 10 |  | 23279.8587
Chemicals and Plastics | 156.7533 | 5.757% | Process Refrig System Optimization | 15.7697 | 15.3808 |  | 114545.0826 | 4.6667 |  | 2391.7736
Chemicals and Plastics | 156.7533 | 33.75% | Process Refrig Controls | 0.87044 | 0.84898 |  | 6322.5701 | 15 |  | 2011.9015
Chemicals and Plastics | 156.7533 | 24.6% | Process Refrig Equipment Upgrade | 5.5624 | 5.4252 |  | 40403.141 | 10 |  | 6731.9806
Chemicals and Plastics | 156.7533 | 6.993% | Pump System Optimization | 58.3371 | 56.7963 |  | 433214.4934 | 10 |  | 41880.0998
Chemicals and Plastics | 156.7533 | 32.22% | Pump Improved Controls | 1.6573 | 1.6135 |  | 12306.9095 | 15 |  | 785.2324
Chemicals and Plastics | 156.7533 | 44.63% | Motor Optimization | 20.3557 | 19.818 |  | 151162.2172 | 10 |  | 14101.9406
Chemicals and Plastics | 156.7533 | 16.91% | Motor Improved Controls | 2.7661 | 2.6931 |  | 20541.5213 | 15 |  | 2177.0703
Chemicals and Plastics | 156.7533 | 76.18% | Pump Equipment Upgrade | 4.1724 | 4.0622 |  | 30984.6514 | 15 |  | 7026.793
Chemicals and Plastics | 156.7533 | 30.44% | Motor Equipment Upgrades | 4.2144 | 4.1031 |  | 31296.1261 | 10 |  | 6710.9366
Chemicals and Plastics | 156.7533 | 4.292% | Fan System Optimization | 92.1356 | 89.7021 |  | 684203.5418 | 10 |  | 56135.9588
Chemicals and Plastics | 156.7533 | 14.88% | Fan Improved Controls | 29.7039 | 28.9194 |  | 220582.9709 | 15 |  | 5426.8898
Chemicals and Plastics | 156.7533 | 34.28% | Fan Equipment Upgrades | 1.2274 | 1.195 |  | 9115.0869 | 15 |  | 2069.9799
Chemicals and Plastics | 156.7533 | 30% | Lighting Controls | 2.4464 | 2.378 |  | 17139.1276 | 10 |  | 2427.0635
Chemicals and Plastics | 156.7533 | 25% | Efficient Lighting - Other Interior Lighting | 20.3613 | 19.7918 |  | 142649.1306 | 14.4667 |  | 56827.5627
Chemicals and Plastics | 156.7533 | 20% | Efficient Lighting - High Bay | 9.7255 | 9.4534 |  | 68135.3634 | 13.6667 |  | 14707.656
Chemicals and Plastics | 156.7533 | 10.92% | HVAC Improved Controls | 3.1912 | 3.1138 |  | 22401.6205 | 15 |  | 387.8433
Chemicals and Plastics | 156.7533 | 26.07% | Building Envelope Improvements | 1.7379 | 1.6957 |  | 12199.7754 | 15 |  | 1363.7135
Chemicals and Plastics | 156.7533 | 11.77% | HVAC Equipment Upgrades | 10.5546 | 10.2986 |  | 74091.795 | 18 |  | 7049.1551
Chemicals and Plastics | 156.7533 | 30% | Lighting Controls - Exterior | 0 | 0 |  | 2235.3813 | 10 |  | 316.5513
Chemicals and Plastics | 156.7533 | 15.29% | Efficient Lighting - Exterior | 0 | 0 |  | 12611.6817 | 13.6 |  | 1442.7507
Chemicals and Plastics | 156.7533 | 25.94% | Compressed Air System Optimization | 5.9643 | 5.8068 |  | 44291.0646 | 10 |  | 2347.9851
Chemicals and Plastics | 156.7533 | 17.08% | Compressed Air Controls | 23.6707 | 23.0455 |  | 175779.7881 | 12.5 |  | 32006.4463
Chemicals and Plastics | 156.7533 | 10.82% | Compressed Air Equipment | 61.7858 | 60.1539 |  | 458824.6722 | 15 |  | 61911.8383
Construction | 155.4127 | 6.169% | Process Other Systems Optimization | 7.2372 | 7.0588 |  | 52568.6948 | 5.3333 |  | 1719.8644
Construction | 155.4127 | 27.36% | Plant Energy Management | 5.0093 | 4.8973 |  | 36716.3143 | 10.5 |  | 851.0215
Construction | 155.4127 | 39.77% | Process Heat System Optimization | 0.26313 | 0.25664 |  | 1911.2621 | 2 |  | 592.0185
Construction | 155.4127 | 4.708% | Process Heat Improved Controls | 0.41626 | 0.406 |  | 3023.5854 | 15 |  | 2911.8225
Construction | 155.4127 | 1.786% | Process Refrig System Optimization | 14.1351 | 13.7866 |  | 102672.0373 | 4.6667 |  | 11600.8782
Construction | 155.4127 | 0.487% | Process Refrig Controls | 4.5993 | 4.4859 |  | 33407.3773 | 15 |  | 2215.8992
Construction | 155.4127 | 21% | Process Refrig Equipment Upgrade | 1.2527 | 1.2218 |  | 9099.2988 | 10 |  | 1880.8961
Construction | 155.4127 | 5.032% | Pump System Optimization | 2.0439 | 1.99 |  | 15178.4005 | 10 |  | 1007.2149
Construction | 155.4127 | 33.99% | Pump Improved Controls | 0.18448 | 0.17961 |  | 1369.946 | 15 |  | 87.4083
Construction | 155.4127 | 53.47% | Motor Optimization | 0.46499 | 0.45271 |  | 3453.0256 | 10 |  | 1574.826
Construction | 155.4127 | 0.6494% | Motor Improved Controls | 2.6797 | 2.609 |  | 19899.9473 | 15 |  | 2063.7576
Construction | 155.4127 | 54.55% | Pump Equipment Upgrade | 1.9684 | 1.9164 |  | 14617.7361 | 15 |  | 1946.4206
Construction | 155.4127 | 21% | Motor Equipment Upgrades | 0.58069 | 0.56535 |  | 4312.2117 | 10 |  | 718.8555
Construction | 155.4127 | 1.461% | Fan System Optimization | 16.9136 | 16.4669 |  | 125601.5509 | 10 |  | 4435.8424
Construction | 155.4127 | 1.948% | Fan Improved Controls | 17.3154 | 16.8581 |  | 128585.2378 | 15 |  | 4285.6709
Construction | 155.4127 | 21% | Fan Equipment Upgrades | 0.63588 | 0.61908 |  | 4722.0488 | 15 |  | 861.2843
Construction | 155.4127 | 30% | Lighting Controls | 0.40874 | 0.39731 |  | 2863.6139 | 10 |  | 400.6676
Construction | 155.4127 | 25% | Efficient Lighting - Other Interior Lighting | 2.7919 | 2.7138 |  | 19560.0594 | 14.4667 |  | 7792.1997
Construction | 155.4127 | 20% | Efficient Lighting - High Bay | 2.5233 | 2.4527 |  | 17677.7662 | 13.6667 |  | 3815.9112
Construction | 155.4127 | 1.786% | HVAC Recommissioning | 20.6141 | 20.114 |  | 144707.3819 | 10 |  | 33431.6497
Construction | 155.4127 | 14.29% | HVAC Improved Controls | 1.816 | 1.772 |  | 12748.0748 | 15 |  | 643.6327
Construction | 155.4127 | 43.18% | Building Envelope Improvements | 0.52664 | 0.51386 |  | 3696.916 | 15 |  | 533.8221
Construction | 155.4127 | 16.72% | HVAC Equipment Upgrades | 1.1104 | 1.0835 |  | 7795.0583 | 18 |  | 1070.34
Construction | 155.4127 | 30% | Lighting Controls - Exterior | 0 | 0 |  | 376.553 | 10 |  | 52.6861
Construction | 155.4127 | 15.29% | Efficient Lighting - Exterior | 0 | 0 |  | 2124.4551 | 13.6 |  | 243.0333
Construction | 155.4127 | 25.94% | Compressed Air System Optimization | 0.85527 | 0.83268 |  | 6351.2539 | 10 |  | 342.7767
Construction | 155.4127 | 13.31% | Compressed Air Controls | 0.77895 | 0.75837 |  | 5784.509 | 12.5 |  | 319.9153
Construction | 155.4127 | 13.15% | Compressed Air Equipment | 1.417 | 1.3795 |  | 10522.4913 | 15 |  | 1089.5345
Electrical and Electronic Equip. | 85.0659 | 27.36% | Process Other Systems Optimization | 0.38619 | 0.37667 |  | 2805.1499 | 5.3333 |  | 336.1408
Electrical and Electronic Equip. | 85.0659 | 27.36% | Plant Energy Management | 11.0329 | 10.816 |  | 80266.2836 | 10.5 |  | 1860.4355
Electrical and Electronic Equip. | 85.0659 | 36.67% | Process Heat System Optimization | 0.7013 | 0.68401 |  | 5093.973 | 2 |  | 215.7514
Electrical and Electronic Equip. | 85.0659 | 36.07% | Process Heat Improved Controls | 0.45187 | 0.44073 |  | 3282.2126 | 15 |  | 2945.5586
Electrical and Electronic Equip. | 85.0659 | 10% | Process Refrig System Optimization | 5.7385 | 5.597 |  | 41682.6524 | 4.6667 |  | 299.4389
Electrical and Electronic Equip. | 85.0659 | 33.75% | Process Refrig Controls | 0.76564 | 0.74676 |  | 5561.3173 | 15 |  | 4893.9592
Electrical and Electronic Equip. | 85.0659 | 28.34% | Process Refrig Equipment Upgrade | 2.0415 | 1.9911 |  | 14828.5214 | 10 |  | 1337.2605
Electrical and Electronic Equip. | 85.0659 | 32.82% | Pump Improved Controls | 0.23908 | 0.23277 |  | 1775.4565 | 15 |  | 113.2816
Electrical and Electronic Equip. | 85.0659 | 16.67% | Motor Optimization | 8.3539 | 8.1333 |  | 62036.5996 | 10 |  | 4401.6933
Electrical and Electronic Equip. | 85.0659 | 33.67% | Motor Improved Controls | 0.24054 | 0.23418 |  | 1786.2363 | 15 |  | 113.9694
Electrical and Electronic Equip. | 85.0659 | 13.33% | Motor Equipment Upgrades | 1.0908 | 1.062 |  | 8100.4152 | 10 |  | 1331.7564
Electrical and Electronic Equip. | 85.0659 | 33.21% | Fan Improved Controls | 3.6891 | 3.5916 |  | 27395.2678 | 15 |  | 673.9917
Electrical and Electronic Equip. | 85.0659 | 30% | Lighting Controls | 1.2176 | 1.1836 |  | 8530.5893 | 10 |  | 1232.5336
Electrical and Electronic Equip. | 85.0659 | 25% | Efficient Lighting - Other Interior Lighting | 11.9227 | 11.5892 |  | 83529.2383 | 14.4667 |  | 33275.7939
Electrical and Electronic Equip. | 85.0659 | 20% | Efficient Lighting - High Bay | 5.9211 | 5.7555 |  | 41482.4643 | 13.6667 |  | 8954.3779
Electrical and Electronic Equip. | 85.0659 | 6.667% | HVAC Recommissioning | 6.7685 | 6.6043 |  | 47513.7294 | 10 |  | 1706.669
Electrical and Electronic Equip. | 85.0659 | 10% | HVAC Improved Controls | 3.6787 | 3.5894 |  | 25823.5234 | 15 |  | 3511.9047
Electrical and Electronic Equip. | 85.0659 | 70% | Building Envelope Improvements | 1.4253 | 1.3907 |  | 10005.4113 | 15 |  | 1740.0777
Electrical and Electronic Equip. | 85.0659 | 12.19% | HVAC Equipment Upgrades | 7.1002 | 6.928 |  | 49842.3193 | 18 |  | 6205.4289
Electrical and Electronic Equip. | 85.0659 | 30% | Lighting Controls - Exterior | 0 | 0 |  | 1360.9544 | 10 |  | 196.6361
Electrical and Electronic Equip. | 85.0659 | 15.29% | Efficient Lighting - Exterior | 0 | 0 |  | 7678.298 | 13.6 |  | 878.3817
Electrical and Electronic Equip. | 85.0659 | 25.94% | Compressed Air System Optimization | 0.9139 | 0.88977 |  | 6786.6994 | 10 |  | 327.3502
Electrical and Electronic Equip. | 85.0659 | 13.33% | Compressed Air Controls | 0.75642 | 0.73644 |  | 5617.205 | 12.5 |  | 172.3038
Electrical and Electronic Equip. | 85.0659 | 10% | Compressed Air Equipment | 4.582 | 4.461 |  | 34026.2379 | 15 |  | 1300.9741
Lumber/Furniture/Pulp/Paper | 281.6436 | 26.34% | Process Other Systems Optimization | 0.03663 | 0.035727 |  | 266.0672 | 5.3333 |  | 31.3672
Lumber/Furniture/Pulp/Paper | 281.6436 | 24.68% | Plant Energy Management | 23.6829 | 23.12 |  | 174731.5051 | 10.5 |  | 21097.6197
Lumber/Furniture/Pulp/Paper | 281.6436 | 5.929% | Process Other Equipment Upgrades | 1.2469 | 1.2161 |  | 9056.9681 | 10 |  | 792.2833
Lumber/Furniture/Pulp/Paper | 281.6436 | 50.78% | Process Heat System Optimization | 0.048716 | 0.047515 |  | 353.8579 | 2 |  | 100.8349
Lumber/Furniture/Pulp/Paper | 281.6436 | 33.05% | Process Heat Improved Controls | 0.041778 | 0.040748 |  | 303.4574 | 15 |  | 272.332
Lumber/Furniture/Pulp/Paper | 281.6436 | 33.05% | Process Refrig Controls | 0.11823 | 0.11531 |  | 858.759 | 15 |  | 755.708
Lumber/Furniture/Pulp/Paper | 281.6436 | 21% | Process Refrig Equipment Upgrade | 0.057085 | 0.055677 |  | 414.644 | 10 |  | 99.2545
Lumber/Furniture/Pulp/Paper | 281.6436 | 15.43% | Pump System Optimization | 11.7934 | 11.4819 |  | 87578.2988 | 10 |  | 22160.9681
Lumber/Furniture/Pulp/Paper | 281.6436 | 33.81% | Pump Improved Controls | 0.37374 | 0.36386 |  | 2775.3817 | 15 |  | 177.081
Lumber/Furniture/Pulp/Paper | 281.6436 | 23.03% | Motor Optimization | 3.5165 | 3.4237 |  | 26114.0667 | 10 |  | 2056.305
Lumber/Furniture/Pulp/Paper | 281.6436 | 16.37% | Motor Improved Controls | 1.0176 | 0.99076 |  | 7556.9964 | 15 |  | 371.9262
Lumber/Furniture/Pulp/Paper | 281.6436 | 54.35% | Pump Equipment Upgrade | 2.2927 | 2.2322 |  | 17025.9946 | 15 |  | 5381.4666
Lumber/Furniture/Pulp/Paper | 281.6436 | 50.46% | Motor Equipment Upgrades | 0.91094 | 0.88688 |  | 6764.6869 | 10 |  | 443.8976
Lumber/Furniture/Pulp/Paper | 281.6436 | 15.12% | Fan System Optimization | 11.8767 | 11.563 |  | 88196.7609 | 10 |  | 3092.1416
Lumber/Furniture/Pulp/Paper | 281.6436 | 32.68% | Fan Improved Controls | 4.137 | 4.0277 |  | 30721.7004 | 15 |  | 755.8302
Lumber/Furniture/Pulp/Paper | 281.6436 | 29.97% | Fan Equipment Upgrades | 3.4857 | 3.3936 |  | 25884.7363 | 15 |  | 5992.7305
Lumber/Furniture/Pulp/Paper | 281.6436 | 30% | Lighting Controls | 0.69565 | 0.67619 |  | 4873.6057 | 10 |  | 850.5114
Lumber/Furniture/Pulp/Paper | 281.6436 | 25% | Efficient Lighting - Other Interior Lighting | 2.6164 | 2.5432 |  | 18330.3659 | 14.4667 |  | 7302.323
Lumber/Furniture/Pulp/Paper | 281.6436 | 20% | Efficient Lighting - High Bay | 2.222 | 2.1598 |  | 15566.7526 | 13.6667 |  | 3360.2292
Lumber/Furniture/Pulp/Paper | 281.6436 | 22% | HVAC Improved Controls | 2.451 | 2.3916 |  | 17205.9015 | 15 |  | 295.7534
Lumber/Furniture/Pulp/Paper | 281.6436 | 12.19% | HVAC Equipment Upgrades | 0.33298 | 0.3249 |  | 2337.459 | 18 |  | 291.0165
Lumber/Furniture/Pulp/Paper | 281.6436 | 30% | Lighting Controls - Exterior | 0 | 0 |  | 510.7132 | 10 |  | 89.1265
Lumber/Furniture/Pulp/Paper | 281.6436 | 15.29% | Efficient Lighting - Exterior | 0 | 0 |  | 2881.366 | 13.6 |  | 329.6224
Lumber/Furniture/Pulp/Paper | 281.6436 | 25.94% | Compressed Air System Optimization | 1.283 | 1.2491 |  | 9527.6887 | 10 |  | 467.6018
Lumber/Furniture/Pulp/Paper | 281.6436 | 12.91% | Compressed Air Controls | 0.60404 | 0.58809 |  | 4485.6518 | 12.5 |  | 152.9166
Lumber/Furniture/Pulp/Paper | 281.6436 | 10.87% | Compressed Air Equipment | 18.1305 | 17.6516 |  | 134637.6612 | 15 |  | 19597.0669
Metal Products and Machinery | 460.9294 | 4.05% | Process Other Systems Optimization | 15.3071 | 14.9297 |  | 111185.4178 | 5.3333 |  | 19722.8867
Metal Products and Machinery | 460.9294 | 23.15% | Plant Energy Management | 21.1926 | 20.7069 |  | 155147.9329 | 10.5 |  | 14661.8889
Metal Products and Machinery | 460.9294 | 47.15% | Process Heat System Optimization | 0.27096 | 0.26428 |  | 1968.1432 | 2 |  | 379.2592
Metal Products and Machinery | 460.9294 | 35.94% | Process Heat Improved Controls | 0.16663 | 0.16252 |  | 1210.3165 | 15 |  | 1088.8362
Metal Products and Machinery | 460.9294 | 7.861% | Process Heat Equipment Upgrade | 9.1729 | 8.9467 |  | 66628.3832 | 10 |  | 6812.4429
Metal Products and Machinery | 460.9294 | 0.5218% | Process Refrig System Optimization | 0.30428 | 0.29677 |  | 2210.1421 | 4.6667 |  | 12.2977
Metal Products and Machinery | 460.9294 | 33.75% | Process Refrig Controls | 0.059063 | 0.057607 |  | 429.013 | 15 |  | 255.2745
Metal Products and Machinery | 460.9294 | 21% | Process Refrig Equipment Upgrade | 0.37737 | 0.36807 |  | 2741.0997 | 10 |  | 536.0583
Metal Products and Machinery | 460.9294 | 14.78% | Pump System Optimization | 0.97787 | 0.95204 |  | 7261.6779 | 10 |  | 212.077
Metal Products and Machinery | 460.9294 | 33.67% | Pump Improved Controls | 0.25356 | 0.24686 |  | 1882.9534 | 15 |  | 120.1403
Metal Products and Machinery | 460.9294 | 11.28% | Motor Optimization | 3.0379 | 2.9577 |  | 22559.7811 | 10 |  | 1829.1294
Metal Products and Machinery | 460.9294 | 33.63% | Motor Improved Controls | 0.17833 | 0.17362 |  | 1324.2604 | 15 |  | 60.0376
Metal Products and Machinery | 460.9294 | 74.82% | Pump Equipment Upgrade | 0.5801 | 0.56478 |  | 4307.8371 | 15 |  | 632.8857
Metal Products and Machinery | 460.9294 | 19.98% | Motor Equipment Upgrades | 0.29721 | 0.28936 |  | 2207.0603 | 10 |  | 404.25
Metal Products and Machinery | 460.9294 | 1.548% | Fan System Optimization | 19.2703 | 18.7613 |  | 143101.9569 | 10 |  | 2949.7089
Metal Products and Machinery | 460.9294 | 34.09% | Fan Improved Controls | 1.6533 | 1.6096 |  | 12277.5021 | 15 |  | 302.0571
Metal Products and Machinery | 460.9294 | 75.75% | Fan Equipment Upgrades | 0.29625 | 0.28843 |  | 2199.9879 | 15 |  | 323.2111
Metal Products and Machinery | 460.9294 | 30% | Lighting Controls | 0.72437 | 0.70411 |  | 5074.8733 | 10 |  | 807.7393
Metal Products and Machinery | 460.9294 | 25% | Efficient Lighting - Other Interior Lighting | 4.2413 | 4.1227 |  | 29714.2181 | 14.4667 |  | 11837.3427
Metal Products and Machinery | 460.9294 | 20% | Efficient Lighting - High Bay | 6.2847 | 6.1089 |  | 44029.9188 | 13.6667 |  | 9504.2696
Metal Products and Machinery | 460.9294 | 1.265% | HVAC Recommissioning | 14.4913 | 14.1397 |  | 101726.2981 | 10 |  | 118476.3054
Metal Products and Machinery | 460.9294 | 20.07% | HVAC Improved Controls | 1.8438 | 1.7991 |  | 12943.2916 | 15 |  | 758.4917
Metal Products and Machinery | 460.9294 | 29.31% | Building Envelope Improvements | 1.6316 | 1.592 |  | 11453.7503 | 15 |  | 1476.7667
Metal Products and Machinery | 460.9294 | 18.22% | HVAC Equipment Upgrades | 2.9577 | 2.8859 |  | 20762.3532 | 18 |  | 3085.4887
Metal Products and Machinery | 460.9294 | 30% | Lighting Controls - Exterior | 0 | 0 |  | 674.4456 | 10 |  | 107.3477
Metal Products and Machinery | 460.9294 | 15.29% | Efficient Lighting - Exterior | 0 | 0 |  | 3805.1195 | 13.6 |  | 435.2979
Metal Products and Machinery | 460.9294 | 25.94% | Compressed Air System Optimization | 0.96645 | 0.94092 |  | 7176.8987 | 10 |  | 341.8031
Metal Products and Machinery | 460.9294 | 15.25% | Compressed Air Controls | 1.9361 | 1.885 |  | 14377.8557 | 12.5 |  | 723.7011
Metal Products and Machinery | 460.9294 | 20.38% | Compressed Air Equipment | 1.6095 | 1.567 |  | 11952.5439 | 15 |  | 1179.485
Miscellaneous Manufacturing | 109.1856 | 27.36% | Process Other Systems Optimization | 0.042032 | 0.040995 |  | 305.3018 | 5.3333 |  | 7.0764
Miscellaneous Manufacturing | 109.1856 | 27.36% | Plant Energy Management | 1.4172 | 1.3889 |  | 10346.9062 | 10.5 |  | 239.8236
Miscellaneous Manufacturing | 109.1856 | 69.78% | Process Heat System Optimization | 0.014978 | 0.014609 |  | 108.7936 | 2 |  | 16.8398
Miscellaneous Manufacturing | 109.1856 | 36.23% | Process Heat Improved Controls | 0.053971 | 0.052641 |  | 392.0278 | 15 |  | 351.8178
Miscellaneous Manufacturing | 109.1856 | 39.01% | Process Refrig System Optimization | 0.38785 | 0.37829 |  | 2817.2169 | 4.6667 |  | 897.2128
Miscellaneous Manufacturing | 109.1856 | 33.75% | Process Refrig Controls | 0.079093 | 0.077143 |  | 574.5005 | 15 |  | 505.5604
Miscellaneous Manufacturing | 109.1856 | 21% | Process Refrig Equipment Upgrade | 0.025633 | 0.025001 |  | 186.1908 | 10 |  | 44.1106
Miscellaneous Manufacturing | 109.1856 | 23.22% | Pump System Optimization | 0.85706 | 0.83443 |  | 6364.5928 | 10 |  | 895.131
Miscellaneous Manufacturing | 109.1856 | 33.99% | Pump Improved Controls | 0.043665 | 0.042511 |  | 324.2554 | 15 |  | 20.6889
Miscellaneous Manufacturing | 109.1856 | 53.47% | Motor Optimization | 0.071811 | 0.069914 |  | 533.2714 | 10 |  | 330.3472
Miscellaneous Manufacturing | 109.1856 | 33.71% | Motor Improved Controls | 0.043399 | 0.042252 |  | 322.2799 | 15 |  | 20.5628
Miscellaneous Manufacturing | 109.1856 | 54.55% | Pump Equipment Upgrade | 0.34568 | 0.33655 |  | 2567.0671 | 15 |  | 341.8171
Miscellaneous Manufacturing | 109.1856 | 21% | Motor Equipment Upgrades | 0.070162 | 0.068309 |  | 521.0287 | 10 |  | 113.3807
Miscellaneous Manufacturing | 109.1856 | 34.37% | Fan Improved Controls | 0.27051 | 0.26337 |  | 2008.8358 | 15 |  | 49.4224
Miscellaneous Manufacturing | 109.1856 | 76.37% | Fan Equipment Upgrades | 0.053151 | 0.051748 |  | 394.705 | 15 |  | 71.9927
Miscellaneous Manufacturing | 109.1856 | 30% | Lighting Controls | 0.51216 | 0.49783 |  | 3588.1374 | 10 |  | 405.0483
Miscellaneous Manufacturing | 109.1856 | 25% | Efficient Lighting - Other Interior Lighting | 0.96067 | 0.9338 |  | 6730.3381 | 14.4667 |  | 2681.1851
Miscellaneous Manufacturing | 109.1856 | 20% | Efficient Lighting - High Bay | 1.3205 | 1.2835 |  | 9251.1548 | 13.6667 |  | 1996.9483
Miscellaneous Manufacturing | 109.1856 | 22.22% | HVAC Improved Controls | 0.83545 | 0.81518 |  | 5864.7433 | 15 |  | 36.589
Miscellaneous Manufacturing | 109.1856 | 66.67% | Building Envelope Improvements | 0.9194 | 0.8971 |  | 6454.0455 | 15 |  | 644.319
Miscellaneous Manufacturing | 109.1856 | 33.33% | HVAC Equipment Upgrades | 3.1452 | 3.0689 |  | 22079.0115 | 18 |  | 7174.3375
Miscellaneous Manufacturing | 109.1856 | 30% | Lighting Controls - Exterior | 0 | 0 |  | 303.5114 | 10 |  | 34.262
Miscellaneous Manufacturing | 109.1856 | 15.29% | Efficient Lighting - Exterior | 0 | 0 |  | 1712.3651 | 13.6 |  | 195.8911
Miscellaneous Manufacturing | 109.1856 | 25.94% | Compressed Air System Optimization | 0.17498 | 0.17036 |  | 1299.4403 | 10 |  | 96.0612
Miscellaneous Manufacturing | 109.1856 | 11.11% | Compressed Air Controls | 0.35277 | 0.34345 |  | 2619.6918 | 12.5 |  | 17.0249
Miscellaneous Manufacturing | 109.1856 | 33.33% | Compressed Air Equipment | 0.074326 | 0.072363 |  | 551.9476 | 15 |  | 7.9564
Primary Resources Industries | 43.1269 | 4.878% | Process Other Systems Optimization | 2.1563 | 2.1031 |  | 15662.4021 | 5.3333 |  | 3019.4402
Primary Resources Industries | 43.1269 | 27.36% | Plant Energy Management | 162.6094 | 158.812 |  | 1186146.2059 | 10.5 |  | 27492.8458
Primary Resources Industries | 43.1269 | 39.02% | Process Heat System Optimization | 6.4436 | 6.2847 |  | 46803.9523 | 2 |  | 8116.0138
Primary Resources Industries | 43.1269 | 34.87% | Process Heat Improved Controls | 3.8813 | 3.7856 |  | 28192.1619 | 15 |  | 25300.5138
Primary Resources Industries | 43.1269 | 2.439% | Process Refrig System Optimization | 2.876 | 2.8051 |  | 20890.0483 | 4.6667 |  | 116.2366
Primary Resources Industries | 43.1269 | 33.75% | Process Refrig Controls | 1.1877 | 1.1584 |  | 8626.9982 | 15 |  | 7591.7584
Primary Resources Industries | 43.1269 | 21% | Process Refrig Equipment Upgrade | 6.4386 | 6.2798 |  | 46767.5107 | 10 |  | 6875.5126
Primary Resources Industries | 43.1269 | 4.878% | Pump System Optimization | 24.5355 | 23.8875 |  | 182201.7698 | 10 |  | 1526.2848
Primary Resources Industries | 43.1269 | 32.49% | Pump Improved Controls | 2.7533 | 2.6806 |  | 20446.2767 | 15 |  | 1304.5581
Primary Resources Industries | 43.1269 | 19.51% | Motor Optimization | 40.4426 | 39.3744 |  | 300328.901 | 10 |  | 18472.037
Primary Resources Industries | 43.1269 | 33.35% | Motor Improved Controls | 2.7699 | 2.6967 |  | 20569.2483 | 15 |  | 1312.4042
Primary Resources Industries | 43.1269 | 72.19% | Pump Equipment Upgrade | 11.6759 | 11.3675 |  | 86705.6693 | 15 |  | 9645.2265
Primary Resources Industries | 43.1269 | 7.993% | Motor Equipment Upgrades | 1.9294 | 1.8784 |  | 14327.8776 | 10 |  | 2475.2781
Primary Resources Industries | 43.1269 | 2.439% | Fan System Optimization | 241.1308 | 234.762 |  | 1790649.789 | 10 |  | 5828.9
Primary Resources Industries | 43.1269 | 33.06% | Fan Improved Controls | 16.1473 | 15.7208 |  | 119910.5885 | 15 |  | 2950.0988
Primary Resources Industries | 43.1269 | 73.47% | Fan Equipment Upgrades | 5.8756 | 5.7204 |  | 43632.1434 | 15 |  | 4853.6838
Primary Resources Industries | 43.1269 | 30% | Lighting Controls | 7.6556 | 7.4414 |  | 53634.1324 | 10 |  | 7883.622
Primary Resources Industries | 43.1269 | 25% | Efficient Lighting - Other Interior Lighting | 22.9942 | 22.351 |  | 161094.923 | 14.4667 |  | 64175.869
Primary Resources Industries | 43.1269 | 20% | Efficient Lighting - High Bay | 44.5523 | 43.306 |  | 312128.045 | 13.6667 |  | 67375.758
Primary Resources Industries | 43.1269 | 12.2% | HVAC Improved Controls | 0.6873 | 0.67062 |  | 4824.724 | 15 |  | 150.3336
Primary Resources Industries | 43.1269 | 31.71% | Building Envelope Improvements | 1.717 | 1.6753 |  | 12052.9238 | 15 |  | 1566.1593
Primary Resources Industries | 43.1269 | 9.756% | HVAC Equipment Upgrades | 12.9438 | 12.6298 |  | 90863.5695 | 18 |  | 21767.9761
Primary Resources Industries | 43.1269 | 30% | Lighting Controls - Exterior | 0 | 0 |  | 4980.25 | 10 |  | 732.0415
Primary Resources Industries | 43.1269 | 15.29% | Efficient Lighting - Exterior | 0 | 0 |  | 28097.8143 | 13.6 |  | 3214.3328
Primary Resources Industries | 43.1269 | 25.94% | Compressed Air System Optimization | 10.4753 | 10.1986 |  | 77790.0701 | 10 |  | 3558.5494
Primary Resources Industries | 43.1269 | 19.51% | Compressed Air Controls | 12.7408 | 12.4043 |  | 94613.6033 | 12.5 |  | 4308.4093
Primary Resources Industries | 43.1269 | 17.07% | Compressed Air Equipment | 32.1653 | 31.3158 |  | 238861.3339 | 15 |  | 28871.209
Stone/Clay/Glass/Concrete | 102.3243 | 27.36% | Process Other Systems Optimization | 0.46019 | 0.44884 |  | 3342.6367 | 5.3333 |  | 77.4766
Stone/Clay/Glass/Concrete | 102.3243 | 27.36% | Plant Energy Management | 9.5587 | 9.3277 |  | 70270.864 | 10.5 |  | 1628.7588
Stone/Clay/Glass/Concrete | 102.3243 | 52% | Process Heat System Optimization | 0.18673 | 0.18213 |  | 1356.3401 | 2 |  | 441.7416
Stone/Clay/Glass/Concrete | 102.3243 | 36.23% | Process Heat Improved Controls | 0.43959 | 0.42875 |  | 3192.9909 | 15 |  | 2865.4883
Stone/Clay/Glass/Concrete | 102.3243 | 25% | Process Heat Equipment Upgrade | 18.4632 | 18.0079 |  | 134109.6045 | 10 |  | 31113.4273
Stone/Clay/Glass/Concrete | 102.3243 | 33.75% | Process Refrig Controls | 0.21543 | 0.21012 |  | 1564.8125 | 15 |  | 1377.035
Stone/Clay/Glass/Concrete | 102.3243 | 21% | Process Refrig Equipment Upgrade | 0.36806 | 0.35899 |  | 2673.4852 | 10 |  | 688.7201
Stone/Clay/Glass/Concrete | 102.3243 | 0% | Pump System Optimization | 0 | 0 |  | 0 | 10 |  | 0
Stone/Clay/Glass/Concrete | 102.3243 | 33.99% | Pump Improved Controls | 0.37027 | 0.36049 |  | 2749.629 | 15 |  | 175.4378
Stone/Clay/Glass/Concrete | 102.3243 | 16% | Motor Optimization | 4.055 | 3.9479 |  | 30112.5486 | 10 |  | 1966.7706
Stone/Clay/Glass/Concrete | 102.3243 | 33.71% | Motor Improved Controls | 0.37252 | 0.36268 |  | 2766.3448 | 15 |  | 176.5044
Stone/Clay/Glass/Concrete | 102.3243 | 75.53% | Pump Equipment Upgrade | 0.74458 | 0.72491 |  | 5529.2743 | 15 |  | 1008.5193
Stone/Clay/Glass/Concrete | 102.3243 | 56% | Motor Equipment Upgrades | 0.30603 | 0.29794 |  | 2272.5757 | 10 |  | 139.1181
Stone/Clay/Glass/Concrete | 102.3243 | 34.37% | Fan Improved Controls | 2.1161 | 2.0602 |  | 15714.0788 | 15 |  | 386.6054
Stone/Clay/Glass/Concrete | 102.3243 | 76.37% | Fan Equipment Upgrades | 0.41578 | 0.40479 |  | 3087.572 | 15 |  | 563.1618
Stone/Clay/Glass/Concrete | 102.3243 | 30% | Lighting Controls | 0.58961 | 0.57311 |  | 4130.7181 | 10 |  | 619.1406
Stone/Clay/Glass/Concrete | 102.3243 | 25% | Efficient Lighting - Other Interior Lighting | 2.623 | 2.5496 |  | 18376.3053 | 14.4667 |  | 7320.624
Stone/Clay/Glass/Concrete | 102.3243 | 20% | Efficient Lighting - High Bay | 2.1649 | 2.1043 |  | 15166.9837 | 13.6667 |  | 3273.9353
Stone/Clay/Glass/Concrete | 102.3243 | 8% | HVAC Improved Controls | 0.10906 | 0.10641 |  | 765.5806 | 15 |  | 31.1761
Stone/Clay/Glass/Concrete | 102.3243 | 20% | Building Envelope Improvements | 0.23368 | 0.22801 |  | 1640.3616 | 15 |  | 254.002
Stone/Clay/Glass/Concrete | 102.3243 | 4% | HVAC Equipment Upgrades | 0.26544 | 0.259 |  | 1863.3683 | 18 |  | 231.9916
Stone/Clay/Glass/Concrete | 102.3243 | 30% | Lighting Controls - Exterior | 0 | 0 |  | 497.5976 | 10 |  | 74.5834
Stone/Clay/Glass/Concrete | 102.3243 | 15.29% | Efficient Lighting - Exterior | 0 | 0 |  | 2807.3699 | 13.6 |  | 321.1574
Stone/Clay/Glass/Concrete | 102.3243 | 25.94% | Compressed Air System Optimization | 1.3927 | 1.3559 |  | 10342.0206 | 10 |  | 636.8108
Stone/Clay/Glass/Concrete | 102.3243 | 20% | Compressed Air Controls | 0.48681 | 0.47395 |  | 3615.0596 | 12.5 |  | 193.1149
Stone/Clay/Glass/Concrete | 102.3243 | 12% | Compressed Air Equipment | 1.5907 | 1.5487 |  | 11812.8005 | 15 |  | 2615.0746
Textiles and Leather | 83.7473 | 4.651% | Process Other Systems Optimization | 0.31615 | 0.30835 |  | 2296.3945 | 5.3333 |  | 125.4513
Textiles and Leather | 83.7473 | 55.81% | Process Heat System Optimization | 0.15186 | 0.14811 |  | 1103.0325 | 2 |  | 1167.3356
Textiles and Leather | 83.7473 | 2.326% | Process Heat Equipment Upgrade | 11.9767 | 11.6814 |  | 86994.1033 | 10 |  | 3249.8091
Textiles and Leather | 83.7473 | 33.75% | Process Refrig Controls | 0.12444 | 0.12137 |  | 903.8532 | 15 |  | 795.3908
Textiles and Leather | 83.7473 | 21% | Process Refrig Equipment Upgrade | 0.31003 | 0.30238 |  | 2251.9345 | 10 |  | 370.7297
Textiles and Leather | 83.7473 | 33.99% | Pump Improved Controls | 0.18722 | 0.18228 |  | 1390.3055 | 15 |  | 88.7073
Textiles and Leather | 83.7473 | 2.326% | Motor Optimization | 114.3046 | 111.2855 |  | 848831.5375 | 10 |  | 259951.4507
Textiles and Leather | 83.7473 | 33.71% | Motor Improved Controls | 0.18608 | 0.18116 |  | 1381.8351 | 15 |  | 88.1669
Textiles and Leather | 83.7473 | 75.53% | Pump Equipment Upgrade | 0.53106 | 0.51703 |  | 3943.6799 | 15 |  | 504.3256
Textiles and Leather | 83.7473 | 21% | Motor Equipment Upgrades | 0.34202 | 0.33299 |  | 2539.8748 | 10 |  | 357.3118
Textiles and Leather | 83.7473 | 34.37% | Fan Improved Controls | 1.2395 | 1.2067 |  | 9204.3665 | 15 |  | 226.4503
Textiles and Leather | 83.7473 | 76.37% | Fan Equipment Upgrades | 0.35757 | 0.34813 |  | 2655.33 | 15 |  | 339.5688
Textiles and Leather | 83.7473 | 30% | Lighting Controls | 0.42009 | 0.40834 |  | 2943.0846 | 10 |  | 377.8857
Textiles and Leather | 83.7473 | 25% | Efficient Lighting - Other Interior Lighting | 4.409 | 4.2857 |  | 30889.2026 | 14.4667 |  | 12305.4246
Textiles and Leather | 83.7473 | 20% | Efficient Lighting - High Bay | 1.9679 | 1.9129 |  | 13786.8808 | 13.6667 |  | 2976.0272
Textiles and Leather | 83.7473 | 2.326% | HVAC Recommissioning | 5.8628 | 5.7206 |  | 41155.9701 | 10 |  | 2442.8792
Textiles and Leather | 83.7473 | 6.977% | HVAC Improved Controls | 2.8781 | 2.8083 |  | 20203.8701 | 15 |  | 66.159
Textiles and Leather | 83.7473 | 18.6% | Building Envelope Improvements | 0.55134 | 0.53796 |  | 3870.3101 | 15 |  | 1090.0658
Textiles and Leather | 83.7473 | 11.63% | HVAC Equipment Upgrades | 2.033 | 1.9837 |  | 14271.206 | 18 |  | 1821.6736
Textiles and Leather | 83.7473 | 30% | Lighting Controls - Exterior | 0 | 0 |  | 452.3192 | 10 |  | 58.0768
Textiles and Leather | 83.7473 | 15.29% | Efficient Lighting - Exterior | 0 | 0 |  | 2551.9164 | 13.6 |  | 291.934
Textiles and Leather | 83.7473 | 25.94% | Compressed Air System Optimization | 0.84149 | 0.81926 |  | 6248.9255 | 10 |  | 312.3016
Textiles and Leather | 83.7473 | 9.302% | Compressed Air Controls | 1.0859 | 1.0572 |  | 8063.9272 | 12.5 |  | 442.6498
Textiles and Leather | 83.7473 | 20.93% | Compressed Air Equipment | 1.0507 | 1.023 |  | 7802.6892 | 15 |  | 982.4065
Transportation Equipment | 55.4536 | 27.36% | Process Other Systems Optimization | 0.05698 | 0.055575 |  | 413.879 | 5.3333 |  | 9.593
Transportation Equipment | 55.4536 | 27.36% | Plant Energy Management | 16.6642 | 16.3394 |  | 121646.283 | 10.5 |  | 2819.5533
Transportation Equipment | 55.4536 | 43.48% | Process Heat System Optimization | 0.49495 | 0.48275 |  | 3595.1331 | 2 |  | 333.3218
Transportation Equipment | 55.4536 | 36.23% | Process Heat Improved Controls | 0.12007 | 0.11711 |  | 872.126 | 15 |  | 782.6727
Transportation Equipment | 55.4536 | 33.75% | Process Refrig Controls | 0.62818 | 0.61269 |  | 4562.8806 | 15 |  | 4015.3349
Transportation Equipment | 55.4536 | 21% | Process Refrig Equipment Upgrade | 0.27579 | 0.26899 |  | 2003.2006 | 10 |  | 245.1197
Transportation Equipment | 55.4536 | 1.449% | Pump System Optimization | 82.7596 | 80.5738 |  | 614577.2082 | 10 |  | 48137.9799
Transportation Equipment | 55.4536 | 33.99% | Pump Improved Controls | 0.60428 | 0.58832 |  | 4487.4217 | 15 |  | 286.3163
Transportation Equipment | 55.4536 | 7.246% | Motor Optimization | 3.7626 | 3.6633 |  | 27941.626 | 10 |  | 2340.6875
Transportation Equipment | 55.4536 | 33.71% | Motor Improved Controls | 0.6006 | 0.58474 |  | 4460.0822 | 15 |  | 284.5719
Transportation Equipment | 55.4536 | 75.53% | Pump Equipment Upgrade | 0.9475 | 0.92248 |  | 7036.2138 | 15 |  | 1785.6504
Transportation Equipment | 55.4536 | 33.33% | Motor Equipment Upgrades | 2.835 | 2.7601 |  | 21052.7219 | 10 |  | 662.2028
Transportation Equipment | 55.4536 | 30.14% | Fan System Optimization | 13.7741 | 13.4103 |  | 102287.2733 | 10 |  | 3586.1491
Transportation Equipment | 55.4536 | 2.899% | Fan Improved Controls | 82.5972 | 80.4156 |  | 613370.8042 | 15 |  | 6046.8174
Transportation Equipment | 55.4536 | 76.37% | Fan Equipment Upgrades | 0.4017 | 0.39109 |  | 2983.0086 | 15 |  | 757.0279
Transportation Equipment | 55.4536 | 55.07% | Lighting Controls | 3.5267 | 3.4281 |  | 24707.9086 | 10 |  | 3247.7452
Transportation Equipment | 55.4536 | 25% | Efficient Lighting - Other Interior Lighting | 27.5124 | 26.7428 |  | 192748.3236 | 14.4667 |  | 76785.7294
Transportation Equipment | 55.4536 | 20% | Efficient Lighting - High Bay | 12.1226 | 11.7834 |  | 84929.127 | 13.6667 |  | 18332.7465
Transportation Equipment | 55.4536 | 4.348% | HVAC Recommissioning | 54.9173 | 53.5849 |  | 385509.7021 | 10 |  | 89759.3338
Transportation Equipment | 55.4536 | 21.74% | HVAC Improved Controls | 4.8908 | 4.7722 |  | 34332.7173 | 15 |  | 516.9047
Transportation Equipment | 55.4536 | 30.43% | Building Envelope Improvements | 6.971 | 6.8019 |  | 48935.2678 | 15 |  | 6629.9456
Transportation Equipment | 55.4536 | 12.19% | HVAC Equipment Upgrades | 20.8867 | 20.3799 |  | 146620.7056 | 18 |  | 18254.4547
Transportation Equipment | 55.4536 | 55.07% | Lighting Controls - Exterior | 0 | 0 |  | 1517.8276 | 10 |  | 199.5117
Transportation Equipment | 55.4536 | 15.29% | Efficient Lighting - Exterior | 0 | 0 |  | 15720.1642 | 13.6 |  | 1798.3548
Transportation Equipment | 55.4536 | 78.26% | Compressed Air System Optimization | 3.2101 | 3.1253 |  | 23838.1872 | 10 |  | 1455.8326
Transportation Equipment | 55.4536 | 10.14% | Compressed Air Controls | 2.0201 | 1.9668 |  | 15001.6536 | 12.5 |  | 1021.3439
Transportation Equipment | 55.4536 | 21.74% | Compressed Air Equipment | 6.2139 | 6.0498 |  | 46145.0098 | 15 |  | 3999.0622
Water and Wastewater | 42.3853 | 6.169% | Process Other Systems Optimization | 0.24826 | 0.24214 |  | 1803.2829 | 5.3333 |  | 58.9971
Water and Wastewater | 42.3853 | 27.36% | Plant Energy Management | 0.22414 | 0.21915 |  | 1643.2936 | 10.5 |  | 38.0887
Water and Wastewater | 42.3853 | 39.77% | Process Heat System Optimization | 0.012104 | 0.011805 |  | 87.9171 | 2 |  | 27.2325
Water and Wastewater | 42.3853 | 4.708% | Process Heat Improved Controls | 0.019148 | 0.018676 |  | 139.0834 | 15 |  | 133.9423
Water and Wastewater | 42.3853 | 1.786% | Process Refrig System Optimization | 0.65021 | 0.63417 |  | 4722.8603 | 4.6667 |  | 533.6344
Water and Wastewater | 42.3853 | 0.487% | Process Refrig Controls | 0.21156 | 0.20635 |  | 1536.722 | 15 |  | 101.9302
Water and Wastewater | 42.3853 | 21% | Process Refrig Equipment Upgrade | 0.057624 | 0.056204 |  | 418.563 | 10 |  | 86.5202
Water and Wastewater | 42.3853 | 5.032% | Pump System Optimization | 0.09402 | 0.091537 |  | 698.1985 | 10 |  | 46.3314
Water and Wastewater | 42.3853 | 33.99% | Pump Improved Controls | 0.0084859 | 0.0082618 |  | 63.0168 | 15 |  | 4.0207
Water and Wastewater | 42.3853 | 53.47% | Motor Optimization | 0.021389 | 0.020824 |  | 158.8374 | 10 |  | 72.4412
Water and Wastewater | 42.3853 | 0.6494% | Motor Improved Controls | 0.12327 | 0.12001 |  | 915.3872 | 15 |  | 94.9318
Water and Wastewater | 42.3853 | 54.55% | Pump Equipment Upgrade | 0.090547 | 0.088156 |  | 672.4083 | 15 |  | 89.5343
Water and Wastewater | 42.3853 | 21% | Motor Equipment Upgrades | 0.026711 | 0.026006 |  | 198.3595 | 10 |  | 33.067
Water and Wastewater | 42.3853 | 1.461% | Fan System Optimization | 0.77802 | 0.75747 |  | 5777.606 | 10 |  | 204.0464
Water and Wastewater | 42.3853 | 1.948% | Fan Improved Controls | 0.7965 | 0.77546 |  | 5914.8541 | 15 |  | 197.1386
Water and Wastewater | 42.3853 | 21% | Fan Equipment Upgrades | 0.02925 | 0.028477 |  | 217.2118 | 15 |  | 39.6186
Water and Wastewater | 42.3853 | 30% | Lighting Controls | 0.018802 | 0.018276 |  | 131.7248 | 10 |  | 18.4305
Water and Wastewater | 42.3853 | 25% | Efficient Lighting - Other Interior Lighting | 0.12843 | 0.12484 |  | 899.7526 | 14.4667 |  | 358.4371
Water and Wastewater | 42.3853 | 20% | Efficient Lighting - High Bay | 0.11607 | 0.11282 |  | 813.1681 | 13.6667 |  | 175.5299
Water and Wastewater | 42.3853 | 1.786% | HVAC Recommissioning | 0.94824 | 0.92523 |  | 6656.4643 | 10 |  | 1537.8385
Water and Wastewater | 42.3853 | 14.29% | HVAC Improved Controls | 0.083536 | 0.081509 |  | 586.4048 | 15 |  | 29.6068
Water and Wastewater | 42.3853 | 43.18% | Building Envelope Improvements | 0.024225 | 0.023637 |  | 170.0562 | 15 |  | 24.5555
Water and Wastewater | 42.3853 | 16.72% | HVAC Equipment Upgrades | 0.051079 | 0.04984 |  | 358.5686 | 18 |  | 49.2351
Water and Wastewater | 42.3853 | 30% | Lighting Controls - Exterior | 0 | 0 |  | 17.3212 | 10 |  | 2.4235
Water and Wastewater | 42.3853 | 15.29% | Efficient Lighting - Exterior | 0 | 0 |  | 97.7238 | 13.6 |  | 11.1794
Water and Wastewater | 42.3853 | 25.94% | Compressed Air System Optimization | 0.039342 | 0.038303 |  | 292.1544 | 10 |  | 15.7676
Water and Wastewater | 42.3853 | 13.31% | Compressed Air Controls | 0.035831 | 0.034885 |  | 266.0844 | 12.5 |  | 14.7159
Water and Wastewater | 42.3853 | 13.15% | Compressed Air Equipment | 0.06518 | 0.063458 |  | 484.0291 | 15 |  | 50.118