## ReadMe
ReadMe
| "MeasureCompare" | This tab lists the measures with potentials from last study, and compares with the savings calculated this time.
| "FL2013" tab | This tab lists the industrial technical potentials by utility revised in 2009 study, the resource file is:
H:\CSPA Projects\610025 - FEECA Potential Study\TEAPOT model and output\FL TPS Refresh 2013_9_23_nexant.xlsx
Received from Rush on 5/10/2018

## Dashboard
Summary tables for all three sectors (Res/Com/Ind):
Table 1. Theoretically Technical Potential Savings for Residential, Commercial, and Industrial Sectors | [6 empty] | Results Compare from 2013 Revision |  |  |  |  | Results Compare from ITRON 2009
|  | Residential | Commercial | Industrial | System |  |  | Residential | Commercial | Industrial | System |  | Residential | Commercial | Industrial | System
| 2020 Base Load (GWh) | 9376.8772 | 6506.1216 | 1973.9195 | 17856.9183 |  | Base Load (GWh) | 0 | 0 | 0 | 0 | Base Load (GWh) | 0 | 0 | 0 | 0
| Technical Potential Energy Savings (GWh) | 2791.2826 | 1419.5677 | 271.813 | 4482.6634 |  | Technical Potential Energy Savings (GWh) | 3136 | 2725.7 | 287.95 | 6149.65 | Technical Potential Energy Savings (GWh) | 3056.4779 | 2443.4168 | 270.2488 | 5770.1436
| % of 2020 Base Load | 29.77% | 21.82% | 13.77% | 25.1% |  | % of Base Load | #DIV/0! | #DIV/0! | #DIV/0! | #DIV/0! | % of Base Load | #DIV/0! | #DIV/0! | #DIV/0! | #DIV/0!
| 2020 Summer Peak (MW) | 2491.3286 | 1281.6158 | 222.8698 | 3995.8142 |  | Summer Peak (MW) |  |  |  |  | Summer Peak (MW) |  |  |  | 0
| Technical Summer Peak Savings (MW) | 754.714 | 346.348 | 37.0363 | 1138.0983 |  | Summer Peak Savings (MW) | 730.4509 | 526.9529 | 32.4549 | 1289.8587 | Summer Peak Savings (MW) |  |  |  | 0
| % of Summer Peak | 30.29% | 27.02% | 16.62% | 28.48% |  | % of Summer Peak |  |  |  |  | % of Summer Peak | #DIV/0! | #DIV/0! | #DIV/0! | #DIV/0!
| 2020 Winter Peak (MW) | 3265.23 | 1160.9227 | 204.3387 | 4630.4914 |  | Winter Peak (MW) |  |  |  |  | Winter Peak (MW) |  |  |  | 0
| Technical Winter Peak Savings (MW) | 387.6982 | 159.3059 | 36.093 | 583.0972 |  | Winter Peak Savings (MW) | 515.8282 | 269.3446 | 28.0989 | 813.2718 | Winter Peak Savings (MW) |  |  |  | 0
| % of Winter Peak | 11.87% | 13.72% | 17.66% | 12.59% |  | % of Winter Peak |  |  |  |  | % of Winter Peak | #DIV/0! | #DIV/0! | #DIV/0! | #DIV/0!
Table 2. Start Year Sales by Segment by Sector
| Residential |  |  |  | Commercial |  |  |  | Industrial
| Segment | kWh | % of Sales |  | Segment | kWh | % of Sales |  | Segment | kWh | % of Sales
| Single Family | 6470045275.59 | 69% |  | Assembly | 260244864 | 4% |  | Agriculture and Assembly | 139492613.133 | 7.067%
| Multi-Family | 2344219302.75 | 25% |  | College and University | 260244864 | 4% |  | Chemicals and Plastics | 460652895.1372 | 23.34%
| Manufactured Home | 562612632.66 | 6% |  | Grocery | 455428512 | 7% |  | Construction | 62822262.3771 | 3.183%
[5 empty] | Healthcare | 260244864 | 4% |  | Electrical and Electronic Equip. | 85981649.1397 | 4.356%
[5 empty] | Hospitals | 325306080 | 5% |  | Lumber/Furniture/Pulp/Paper | 186327001.0155 | 9.439%
[5 empty] | Institutional | 65061216 | 1% |  | Metal Products and Machinery | 370920252.1976 | 18.79%
[5 empty] | Lodging/Hospitality | 585550944 | 9% |  | Miscellaneous Manufacturing | 16326947.8202 | 0.8271%
[5 empty] | Miscellaneous | 195183648 | 3% |  | Primary Resources Industries | 459439577.6163 | 23.28%
[5 empty] | Offices | 1366285536 | 21% |  | Stone/Clay/Glass/Concrete | 72316074.8125 | 3.664%
[5 empty] | Restaurants | 1171101888 | 18% |  | Textiles and Leather | 31730129.0439 | 1.607%
[5 empty] | Retail | 780734592 | 12% |  | Transportation Equipment | 87140696.5812 | 4.415%
[5 empty] | Schools K-12 | 390367296 | 6% |  | Water and Wastewater | 769420.126 | 0.03898%
[5 empty] | Warehouse | 390367296 | 6%
| Total | 9376877211 | 100% |  | Total | 6506121600 | 100% |  | Total | 1973919519 | 100%
Table 3. Start Year Sales by End Use by Sector
| Residential |  |  |  | Commercial |  |  |  | Industrial
| End Use | kWh | % of Sales |  | End Use | kWh | % of Sales |  | End Use | kWh | % of Sales
| Space Heating | 1049272559.9109 | 11.19% |  | Interior Lighting | 1581730985.468 | 24.31% |  | Motors Pumps | 397608958.7027 | 20.14%
| Space Cooling | 2326403236.0491 | 24.81% |  | Exterior Lighting | 365014842.8003 | 5.61% |  | Process Heating | 372072669.1219 | 18.85%
| Domestic Hot Water | 1218994037.43 | 13% |  | Office Equipment | 310690912.2843 | 4.775% |  | Process Specific | 254043048.9095 | 12.87%
| Lighting | 1125225265.32 | 12% |  | Cooking | 293653174.805 | 4.513% |  | Motors Fans Blowers | 239286291.5579 | 12.12%
| Cooking | 242861119.7649 | 2.59% |  | Refrigeration | 381101656.579 | 5.858% |  | Compressed Air | 227205119.2587 | 11.51%
| Appliances | 2250450530.64 | 24% |  | Space Heating | 88970851.774 | 1.367% |  | HVAC | 159050707.6754 | 8.058%
| Electronics | 281306316.33 | 3% |  | Space Cooling | 1614270051.0382 | 24.81% |  | Process Cooling | 114890717.8869 | 5.82%
| Miscellaneous | 882364145.5551 | 9.41% |  | Ventilation and Circulation | 616784572.6696 | 9.48% |  | Industrial Lighting | 101826923.3913 | 5.159%
[5 empty] | Domestic Hot Water | 117677217.5313 | 1.809% |  | Other | 96347880.8684 | 4.881%
[5 empty] | Miscellaneous | 1136227335.0504 | 17.46% |  | Exterior Lighting | 11587201.6273 | 0.587%
| Total | 9376877211 | 100% |  | Total | 6506121600 | 100% |  | Total | 1973919519 | 100%
Table 4. Energy Potentials by End Use by Sector
| Residential |  |  |  | Commercial |  |  |  | Industrial
| End Use | kWh | % of Sales |  | End Use | kWh | % of Sales |  | End Use | kWh | % of Sales
| Space Heating | 295876612.2953 | 10.6% |  | Interior Lighting | 474595106.6235 | 33.43% |  | Motors Pumps | 68600284.9503 | 25.24%
| Space Cooling | 1064316387.8198 | 38.13% |  | Exterior Lighting | 73947060.1717 | 5.209% |  | Motors Fans Blowers | 44678962.9967 | 16.44%
| Domestic Hot Water | 430593982.6639 | 15.43% |  | Office Equipment | 20424606.949 | 1.439% |  | Industrial Lighting | 41225811.7919 | 15.17%
| Lighting | 479454319.9413 | 17.18% |  | Cooking | 44892221.717 | 3.162% |  | Compressed Air | 41110906.2359 | 15.12%
| Cooking | 30504759.8917 | 1.093% |  | Refrigeration | 109602995.7577 | 7.721% |  | Process Heating | 24644456.8665 | 9.067%
| Appliances | 343956094.0336 | 12.32% |  | Space Heating | 21712630.2839 | 1.53% |  | HVAC | 21541943.0636 | 7.925%
| Electronics | 61451277.2989 | 2.202% |  | Space Cooling | 440484066.8408 | 31.03% |  | Process Cooling | 12196293.0158 | 4.487%
| Miscellaneous | 85129213.1358 | 3.05% |  | Ventilation and Circulation | 71125026.9673 | 5.01% |  | Process Specific | 11821583.4564 | 4.349%
[5 empty] | Domestic Hot Water | 49874749.8727 | 3.513% |  | Other | 4112653.5697 | 1.513%
[5 empty] | Miscellaneous | 112909264.3344 | 7.954% |  | Exterior Lighting | 1880082.3174 | 0.6917%
| Total | 2791282647.0804 | 100% |  | Total | 1419567729.5179 | 100% |  | Total | 271812978.264 | 100%
Table 5. Summer Peak Potentials by End Use by Sector
| Residential |  |  |  | Commercial |  |  |  | Industrial
| End Use | kW | % of Savings |  | End Use | kW | % of Savings |  | End Use | kW | % of Savings
| Space Heating | 0 | 0% |  | Interior Lighting | 83780.5783 | 24.19% |  | Motors Pumps | 9237.7881 | 24.94%
| Space Cooling | 608622.0162 | 80.64% |  | Exterior Lighting | 0 | 0% |  | Motors Fans Blowers | 6016.5172 | 16.24%
| Domestic Hot Water | 30759.2732 | 4.076% |  | Office Equipment | 2942.2718 | 0.8495% |  | Industrial Lighting | 5884.4593 | 15.89%
| Lighting | 35870.9956 | 4.753% |  | Cooking | 8381.7528 | 2.42% |  | Compressed Air | 5536.0388 | 14.95%
| Cooking | 7385.4753 | 0.9786% |  | Refrigeration | 16584.3307 | 4.788% |  | Process Heating | 3392.8564 | 9.161%
| Appliances | 45155.4553 | 5.983% |  | Space Heating | 0 | 0% |  | HVAC | 3068.729 | 8.286%
| Electronics | 7465.1864 | 0.9891% |  | Space Cooling | 193167.6021 | 55.77% |  | Process Cooling | 1679.0904 | 4.534%
| Miscellaneous | 19455.5519 | 2.578% |  | Ventilation and Circulation | 12334.2179 | 3.561% |  | Process Specific | 1627.5033 | 4.394%
[5 empty] | Domestic Hot Water | 4648.7332 | 1.342% |  | Other | 593.3047 | 1.602%
[5 empty] | Miscellaneous | 24508.5297 | 7.076% |  | Exterior Lighting | 0 | 0%
| Total | 754713.954 | 100% |  | Total | 346348.0163 | 100% |  | Total | 37036.2872 | 100%
Table 6. Winter Peak Potentials by End Use by Sector
| Residential |  |  |  | Commercial |  |  |  | Industrial
| End Use | kW | % of Savings |  | End Use | kW | % of Savings |  | End Use | kW | % of Savings
| Space Heating | 260713.0667 | 67.25% |  | Interior Lighting | 52405.8488 | 32.9% |  | Motors Pumps | 8993.7982 | 24.92%
| Space Cooling | 0 | 0% |  | Exterior Lighting | 5365.0409 | 3.368% |  | Motors Fans Blowers | 5857.608 | 16.23%
| Domestic Hot Water | 60835.7783 | 15.69% |  | Office Equipment | 1797.8618 | 1.129% |  | Industrial Lighting | 5719.8528 | 15.85%
| Lighting | 37507.0595 | 9.674% |  | Cooking | 3609.1404 | 2.266% |  | Compressed Air | 5389.8201 | 14.93%
| Cooking | 2075.3942 | 0.5353% |  | Refrigeration | 13310.8503 | 8.356% |  | Process Heating | 3309.2 | 9.169%
| Appliances | 22367.5283 | 5.769% |  | Space Heating | 15831.5587 | 9.938% |  | HVAC | 2994.2771 | 8.296%
| Electronics | 3321.64 | 0.8568% |  | Space Cooling | 0 | 0% |  | Process Cooling | 1637.6897 | 4.537%
| Miscellaneous | 877.7535 | 0.2264% |  | Ventilation and Circulation | 36064.8392 | 22.64% |  | Process Specific | 1587.3746 | 4.398%
[5 empty] | Domestic Hot Water | 7859.1042 | 4.933% |  | Other | 603.4246 | 1.672%
[5 empty] | Miscellaneous | 23061.6793 | 14.48% |  | Exterior Lighting | 0 | 0%
| Total | 387698.2204 | 100% |  | Total | 159305.9235 | 100% |  | Total | 36093.0451 | 100%

## Dashboard_report figs
Summary tables for all three sectors (Res/Com/Ind):
Table 1. Theoretically Technical Potential Savings for Residential, Commercial, and Industrial Sectors | [6 empty] | Results Compare from 2013 Revision |  |  |  |  | Results Compare from ITRON 2009
|  | Residential | Commercial | Industrial | System |  |  | Residential | Commercial | Industrial | System |  | Residential | Commercial | Industrial | System
| 2020 Base Load (GWh) | 9376.8772 | 6506.1216 | 1973.9195 | 17856.9183 |  | Base Load (GWh) | 0 | 0 | 0 | 0 | Base Load (GWh) | 0 | 0 | 0 | 0
| Technical Potential Energy Savings (GWh) | 2791.2826 | 1419.5677 | 271.813 | 4482.6634 |  | Technical Potential Energy Savings (GWh) | 3136 | 2725.7 | 287.95 | 6149.65 | Technical Potential Energy Savings (GWh) | 3056.4779 | 2443.4168 | 270.2488 | 5770.1436
| % of 2020 Base Load | 29.77% | 21.82% | 13.77% | 25.1% |  | % of Base Load | #DIV/0! | #DIV/0! | #DIV/0! | #DIV/0! | % of Base Load | #DIV/0! | #DIV/0! | #DIV/0! | #DIV/0!
| 2020 Summer Peak (MW) | 2491.3286 | 1281.6158 | 222.8698 | 3995.8142 |  | Summer Peak (MW) |  |  |  |  | Summer Peak (MW) |  |  |  | 0
| Technical Summer Peak Savings (MW) | 754.714 | 346.348 | 37.0363 | 1138.0983 |  | Summer Peak Savings (MW) | 730.4509 | 526.9529 | 32.4549 | 1289.8587 | Summer Peak Savings (MW) |  |  |  | 0
| % of Summer Peak | 30.29% | 27.02% | 16.62% | 28.48% |  | % of Summer Peak |  |  |  |  | % of Summer Peak | #DIV/0! | #DIV/0! | #DIV/0! | #DIV/0!
| 2020 Winter Peak (MW) | 3265.23 | 1160.9227 | 204.3387 | 4630.4914 |  | Winter Peak (MW) |  |  |  |  | Winter Peak (MW) |  |  |  | 0
| Technical Winter Peak Savings (MW) | 387.6982 | 159.3059 | 36.093 | 583.0972 |  | Winter Peak Savings (MW) | 515.8282 | 269.3446 | 28.0989 | 813.2718 | Winter Peak Savings (MW) |  |  |  | 0
| % of Winter Peak | 11.87% | 13.72% | 17.66% | 12.59% |  | % of Winter Peak |  |  |  |  | % of Winter Peak | #DIV/0! | #DIV/0! | #DIV/0! | #DIV/0!
Table 2. Start Year Sales by Segment by Sector
| Residential |  |  |  | Commercial |  |  |  | Industrial
| Segment | kWh | % of Sales |  | Segment | kWh | % of Sales |  | Segment | kWh | % of Sales
| Single Family | 6470045275.59 | 69% |  | Assembly | 260244864 | 4% |  | Agriculture and Assembly | 139492613.133 | 7.067%
| Multi-Family | 2344219302.75 | 25% |  | College and University | 260244864 | 4% |  | Chemicals and Plastics | 460652895.1372 | 23.34%
| Manufactured Home | 562612632.66 | 6% |  | Grocery | 455428512 | 7% |  | Construction | 62822262.3771 | 3.183%
[5 empty] | Healthcare | 260244864 | 4% |  | Electrical and Electronic Equip. | 85981649.1397 | 4.356%
[5 empty] | Hospitals | 325306080 | 5% |  | Lumber/Furniture/ Pulp/Paper | 186327001.0155 | 9.439%
[5 empty] | Institutional | 65061216 | 1% |  | Metal Products and Machinery | 370920252.1976 | 18.79%
[5 empty] | Lodging/Hospitality | 585550944 | 9% |  | Miscellaneous Manufacturing | 16326947.8202 | 0.8271%
[5 empty] | Miscellaneous | 195183648 | 3% |  | Primary Resources Industries | 459439577.6163 | 23.28%
[5 empty] | Offices | 1366285536 | 21% |  | Stone/Clay/ Glass/Concrete | 72316074.8125 | 3.664%
[5 empty] | Restaurants | 1171101888 | 18% |  | Textiles and Leather | 31730129.0439 | 1.607%
[5 empty] | Retail | 780734592 | 12% |  | Transportation Equipment | 87140696.5812 | 4.415%
[5 empty] | Schools K-12 | 390367296 | 6% |  | Water and Wastewater | 769420.126 | 0.03898%
[5 empty] | Warehouse | 390367296 | 6%
| Total | 9376877211 | 100% |  | Total | 6506121600 | 100% |  | Total | 1973919519 | 100%
Table 3. Start Year Sales by End Use by Sector
| Residential |  |  |  | Commercial |  |  |  | Industrial
| End Use | kWh | % of Sales |  | End Use | kWh | % of Sales |  | End Use | kWh | % of Sales
| Appliances | 2250450530.64 | 24% |  | Domestic Hot Water | 117677217.5313 | 1.809% |  | Process Heating | 372072669.1219 | 18.85%
| Cooking | 242861119.7649 | 2.59% |  | Exterior Lighting | 365014842.8003 | 5.61% |  | Process Cooling | 114890717.8869 | 5.82%
| Domestic Hot Water | 1218994037.43 | 13% |  | Interior Lighting | 1581730985.468 | 24.31% |  | Compressed Air | 227205119.2587 | 11.51%
| Electronics | 281306316.33 | 3% |  | Miscellaneous | 1136227335.0504 | 17.46% |  | Motors Pumps | 397608958.7027 | 20.14%
| Lighting | 1125225265.32 | 12% |  | Office Equipment | 310690912.2843 | 4.775% |  | Motors Fans Blowers | 239286291.5579 | 12.12%
| Miscellaneous | 882364145.5551 | 9.41% |  | Refrigeration | 381101656.579 | 5.858% |  | Process Specific | 254043048.9095 | 12.87%
| Space Cooling | 2326403236.0491 | 24.81% |  | Space Cooling | 1614270051.0382 | 24.81% |  | HVAC | 159050707.6754 | 8.058%
| Space Heating | 1049272559.9109 | 11.19% |  | Space Heating | 88970851.774 | 1.367% |  | Industrial Lighting | 101826923.3913 | 5.159%
[5 empty] | Cooking | 293653174.805 | 4.513% |  | Other | 96347880.8684 | 4.881%
[5 empty] | Ventilation and Circulation | 616784572.6696 | 9.48% |  | Exterior Lighting | 11587201.6273 | 0.587%
| Total | 9376877211 | 100% |  | Total | 6506121600 | 100% |  | Total | 1973919519 | 100%
Table 4. Energy Potentials by End Use by Sector
| Residential |  |  |  | Commercial |  |  |  | Industrial
| End Use | GWh | % of Sales |  | End Use | GWh | % of Sales |  | End Use | GWh | % of Sales
| Space Cooling | 1064.3164 | 38.13% |  | Interior Lighting | 474.5951 | 33.43% |  | Motors Pumps | 68.6003 | 25.24%
| Lighting | 479.4543 | 17.18% |  | Space Cooling | 440.4841 | 31.03% |  | Motors Fans Blowers | 44.679 | 16.44%
| Domestic Hot Water | 430.594 | 15.43% |  | Miscellaneous | 112.9093 | 7.954% |  | Industrial Lighting | 41.2258 | 15.17%
| Appliances | 343.9561 | 12.32% |  | Refrigeration | 109.603 | 7.721% |  | Compressed Air | 41.1109 | 15.12%
| Space Heating | 295.8766 | 10.6% |  | Exterior Lighting | 73.9471 | 5.209% |  | Process Heating | 24.6445 | 9.067%
| Miscellaneous | 85.1292 | 3.05% |  | Ventilation and Circulation | 71.125 | 5.01% |  | HVAC | 21.5419 | 7.925%
| Electronics | 61.4513 | 2.202% |  | Domestic Hot Water | 49.8747 | 3.513% |  | Process Cooling | 12.1963 | 4.487%
| Cooking | 30.5048 | 1.093% |  | Cooking | 44.8922 | 3.162% |  | Process Specific | 11.8216 | 4.349%
[5 empty] | Space Heating | 21.7126 | 1.53% |  | Other | 4.1127 | 1.513%
[5 empty] | Office Equipment | 20.4246 | 1.439% |  | Exterior Lighting | 1.8801 | 0.6917%
| Total | 2791.2826 | 100% |  | Total | 1419.5677 | 100% |  | Total | 271.813 | 100%
Table 5. Summer Peak Potentials by End Use by Sector
| Residential |  |  |  | Commercial |  |  |  | Industrial
| End Use | MW | % of Savings |  | End Use | MW | % of Savings |  | End Use | MW | % of Savings
| Space Cooling | 608.622 | 80.64% |  | Space Cooling | 193.1676 | 55.77% |  | Motors Pumps | 9.2378 | 24.94%
| Appliances | 45.1555 | 5.983% |  | Interior Lighting | 83.7806 | 24.19% |  | Motors Fans Blowers | 6.0165 | 16.24%
| Lighting | 35.871 | 4.753% |  | Miscellaneous | 24.5085 | 7.076% |  | Industrial Lighting | 5.8845 | 15.89%
| Domestic Hot Water | 30.7593 | 4.076% |  | Refrigeration | 16.5843 | 4.788% |  | Compressed Air | 5.536 | 14.95%
| Miscellaneous | 19.4556 | 2.578% |  | Ventilation and Circulation | 12.3342 | 3.561% |  | Process Heating | 3.3929 | 9.161%
| Electronics | 7.4652 | 0.9891% |  | Cooking | 8.3818 | 2.42% |  | HVAC | 3.0687 | 8.286%
| Cooking | 7.3855 | 0.9786% |  | Domestic Hot Water | 4.6487 | 1.342% |  | Process Cooling | 1.6791 | 4.534%
| Space Heating | 0 | 0% |  | Office Equipment | 2.9423 | 0.8495% |  | Process Specific | 1.6275 | 4.394%
[5 empty] | Exterior Lighting | 0 | 0% |  | Other | 0.5933 | 1.602%
[5 empty] | Space Heating | 0 | 0% |  | Exterior Lighting | 0 | 0%
| Total | 754.714 | 100% |  | Total | 346.348 | 100% |  | Total | 37.0363 | 100%
Table 6. Winter Peak Potentials by End Use by Sector
| Residential |  |  |  | Commercial |  |  |  | Industrial
| End Use | kW | % of Savings |  | End Use | kW | % of Savings |  | End Use | kW | % of Savings
| Space Heating | 260713.0667 | 67.25% |  | Interior Lighting | 52405.8488 | 32.9% |  | Motors Pumps | 8993.7982 | 24.92%
| Domestic Hot Water | 60835.7783 | 15.69% |  | Ventilation and Circulation | 36064.8392 | 22.64% |  | Motors Fans Blowers | 5857.608 | 16.23%
| Lighting | 37507.0595 | 9.674% |  | Miscellaneous | 23061.6793 | 14.48% |  | Industrial Lighting | 5719.8528 | 15.85%
| Appliances | 22367.5283 | 5.769% |  | Space Heating | 15831.5587 | 9.938% |  | Compressed Air | 5389.8201 | 14.93%
| Electronics | 3321.64 | 0.8568% |  | Refrigeration | 13310.8503 | 8.356% |  | Process Heating | 3309.2 | 9.169%
| Cooking | 2075.3942 | 0.5353% |  | Domestic Hot Water | 7859.1042 | 4.933% |  | HVAC | 2994.2771 | 8.296%
| Miscellaneous | 877.7535 | 0.2264% |  | Exterior Lighting | 5365.0409 | 3.368% |  | Process Cooling | 1637.6897 | 4.537%
| Space Cooling | 0 | 0% |  | Cooking | 3609.1404 | 2.266% |  | Process Specific | 1587.3746 | 4.398%
[5 empty] | Office Equipment | 1797.8618 | 1.129% |  | Other | 603.4246 | 1.672%
[5 empty] | Space Cooling | 0 | 0% |  | Exterior Lighting | 0 | 0%
| Total | 387698.2204 | 100% |  | Total | 159305.9235 | 100% |  | Total | 36093.0451 | 100%

## REPORT
[8 empty] | Res Measures | Permutations | Com Measures | Permutations | Ind Measures | Permutations | Com measures | Com Measures
Table 1-1 | [7 empty] | Energy Star Clothes Dryer | Energy Star Clothes Dryer | Efficient Exhaust Hood | Efficient Exhaust Hood | Plant Energy Management | Process Other Systems Optimization | 10HP Open Drip-Proof(ODP) Motor | 10HP Open Drip-Proof(ODP) Motor
| Savings Potential | [6 empty] | Energy Star Clothes Washer | Energy Star Clothes Dryer | Energy Star Commercial Oven | Efficient Exhaust Hood | Process Other Systems Optimization | Plant Energy Management | Air Curtains | Air Curtains
| Summer Peak Demand (MW) | Winter | Energy (GWh) | % of Base Sales | Base Load |  |  | Energy Star Dishwasher | Energy Star Clothes Dryer | Energy Star Fryer | Efficient Exhaust Hood | Process Heat System Optimization | Process Other Systems Optimization | Airside Economizer | Airside Economizer
|  | Peak Demand (MW) |  |  |  |  | GWh | Energy Star Freezer | Energy Star Clothes Dryer | Energy Star Griddle | Efficient Exhaust Hood | Process Heat Improved Controls | Plant Energy Management | Anti-Sweat Controls | Anti-Sweat Controls
Residential | 754.714 | 387.6982 | 2791.2826 | 29.77% |  | Residential | 9376.8772 | Energy Star Refrigerator | Energy Star Clothes Dryer | Energy Star Hot Food Holding Cabinet | Efficient Exhaust Hood | Process Refrig System Optimization | Process Heat System Optimization | Automatic Door Closer for Walk-in Coolers and Freezers | Automatic Door Closer for Walk-in Coolers and Freezers
Non-Residential | 383.3843 | 195.399 | 1691.3807 | 19.95% |  | Non-Residential | 8480.0411 | Heat Pump Clothes Dryer | Energy Star Clothes Dryer | Energy Star Steamer | Efficient Exhaust Hood | Process Refrig Controls | Process Heat Improved Controls | Bi-Level Lighting Control (Exterior) | Bi-Level Lighting Control (Exterior)
Total | 1138.0983 | 583.0972 | 4482.6634 | 25.1% |  |  | 17856.9183 | High Efficiency Convection Oven | Energy Star Clothes Washer | Induction Cooktops | Efficient Exhaust Hood | Process Refrig Equipment Upgrade | Plant Energy Management | Bi-Level Lighting Control (Interior) | Bi-Level Lighting Control (Interior)
[8 empty] | High Efficiency Induction Cooktop | Energy Star Clothes Washer | Energy Star Commercial Dishwasher | Efficient Exhaust Hood | Pump System Optimization | Process Heat System Optimization | Ceiling Insulation(R12 to R38) | Ceiling Insulation(R12 to R38)
check: | 1138.0983 | 583.0972 | 4482.6634 |  |  |  |  | Heat Pump Water Heater | Energy Star Clothes Washer | Heat Pump Water Heater | Efficient Exhaust Hood | Pump Improved Controls | Process Heat Improved Controls | Ceiling Insulation(R19 to R38) | Ceiling Insulation(R19 to R38)
[8 empty] | Instantaneous Hot Water System | Energy Star Clothes Washer | Instantaneous Hot Water System | Efficient Exhaust Hood | Motor Optimization | Plant Energy Management | Ceiling Insulation(R2 to R38) | Ceiling Insulation(R2 to R38)
[8 empty] | Solar Water Heater | Energy Star Clothes Washer | Solar Water Heater | Efficient Exhaust Hood | Motor Improved Controls | Process Refrig System Optimization | Ceiling Insulation(R30 to R38) | Ceiling Insulation(R30 to R38)
[8 empty] | Energy Star Air Purifier | Energy Star Clothes Washer | CFL - 15W Flood | Efficient Exhaust Hood | Pump Equipment Upgrade | Process Refrig Controls | CFL - 15W Flood | CFL - 15W Flood
[8 empty] | Energy Star Audio-Video Equipment | Energy Star Dishwasher | High Efficiency HID Lighting | Efficient Exhaust Hood | Motor Equipment Upgrades | Plant Energy Management | CFL-23W | CFL-23W
Table 4‑2: EE Measure Counts by Sector | [7 empty] | Energy Star Imaging Equipment | Energy Star Dishwasher | LED - 9W Flood | Efficient Exhaust Hood | Fan Improved Controls | Process Refrig System Optimization | Chilled Water Controls Optimization | Chilled Water Controls Optimization
Sector | Unique Measures | Permutations | [5 empty] | Energy Star Personal Computer | Energy Star Dishwasher | LED Display Lighting (Exterior) | Efficient Exhaust Hood | Fan Equipment Upgrades | Process Refrig Controls | Chilled Water System - Variable Speed Drives | Chilled Water System - Variable Speed Drives
Residential | 91 | 546 | [5 empty] | Energy Star TV | Energy Star Dishwasher | LED Exterior Lighting | Efficient Exhaust Hood | Lighting Controls | Plant Energy Management | CO Sensors for Parking Garage Exhaust | CO Sensors for Parking Garage Exhaust
Commercial | 127 | 3298 | [5 empty] | 14 SEER ASHP from base electric resistance heating | Energy Star Dishwasher | LED Parking Lighting | Efficient Exhaust Hood | Efficient Lighting - Other Interior Lighting | Process Refrig Equipment Upgrade | Cool Roof | Cool Roof
Industrial | 30 | 320 | [5 empty] | 15 SEER Air Source Heat Pump | Energy Star Dishwasher | LED Street Lights | Efficient Exhaust Hood | Efficient Lighting - High Bay | Process Refrig Equipment Upgrade | Dedicated Outdoor Air System on VRF unit | Dedicated Outdoor Air System on VRF unit
[8 empty] | 15 SEER Central AC | Energy Star Freezer | LED Traffic and Crosswalk Lighting | Efficient Exhaust Hood | HVAC Recommissioning | Process Refrig Equipment Upgrade | Demand Controlled Ventilation | Demand Controlled Ventilation
[8 empty] | 16 SEER Air Source Heat Pump | Energy Star Freezer | Geothermal Heat Pump | Efficient Exhaust Hood | HVAC Improved Controls | Plant Energy Management | Demand Defrost | Demand Defrost
[8 empty] | 16 SEER Central AC | Energy Star Freezer | High Efficiency Chiller (Air Cooled, 50 tons) | Efficient Exhaust Hood | Building Envelope Improvements | Plant Energy Management | Destratification Fans | Destratification Fans
[8 empty] | 17 SEER Air Source Heat Pump | Energy Star Freezer | High Efficiency Chiller (Water cooled-centrifugal, 200 tons) | Efficient Exhaust Hood | HVAC Equipment Upgrades | Pump System Optimization | Drain Water Heat Recovery | Drain Water Heat Recovery
[8 empty] | 17 SEER Central AC | Energy Star Freezer | High Efficiency Chiller (Water cooled-positive displacement, 100 tons) | Efficient Exhaust Hood | Lighting Controls - Exterior | Pump Improved Controls | Duct Insulation | Duct Insulation
[8 empty] | 18 SEER Air Source Heat Pump | Energy Star Freezer | High Efficiency Data Center Cooling | Efficient Exhaust Hood | Efficient Lighting - Exterior | Plant Energy Management | Duct Sealing Repair | Duct Sealing Repair
[8 empty] | 18 SEER Central AC | Energy Star Refrigerator | High Efficiency DX 135k- less than 240k BTU | Efficient Exhaust Hood | Compressed Air System Optimization | Motor Optimization | ECM Motors on Furnaces | ECM Motors on Furnaces
[8 empty] | 21 SEER Air Source Heat Pump | Energy Star Refrigerator | High Efficiency PTAC | Efficient Exhaust Hood | Compressed Air Controls | Motor Improved Controls | Efficient Battery Charger | Efficient Battery Charger
[8 empty] | 21 SEER ASHP from base electric resistance heating | Energy Star Refrigerator | High Efficiency PTHP | Energy Star Commercial Oven | Compressed Air Equipment | Pump System Optimization | Efficient Exhaust Hood | Efficient Exhaust Hood
[8 empty] | 21 SEER Central AC | Energy Star Refrigerator | Variable Refrigerant Flow (VRF) HVAC Systems | Energy Star Commercial Oven | Process Heat Equipment Upgrade | Pump Improved Controls | Efficient Motor Belts | Efficient Motor Belts
[8 empty] | Energy Star Room AC | Energy Star Refrigerator | CFL-23W | Energy Star Commercial Oven | Fan System Optimization | Plant Energy Management | Energy Recovery Ventilation System (ERV) | Energy Recovery Ventilation System (ERV)
[8 empty] | Ground Source Heat Pump | Energy Star Refrigerator | High Bay Fluorescent (T5) | Energy Star Commercial Oven | Process Other Equipment Upgrades | Motor Optimization | ENERGY STAR Commercial Clothes Washer | ENERGY STAR Commercial Clothes Washer
[8 empty] | Variable Refrigerant Flow (VRF) HVAC Systems | Heat Pump Clothes Dryer | High Bay LED | Energy Star Commercial Oven |  | Motor Improved Controls | Energy Star Commercial Dishwasher | Energy Star Commercial Dishwasher
[8 empty] | CFL - 15W Flood (Exterior) | Heat Pump Clothes Dryer | LED - 14W | Energy Star Commercial Oven |  | Pump Equipment Upgrade | Energy Star Commercial Glass Door Freezer | Energy Star Commercial Glass Door Freezer
[8 empty] | CFL - 15W Flood | Heat Pump Clothes Dryer | LED Display Lighting (Interior) | Energy Star Commercial Oven |  | Motor Equipment Upgrades | Energy Star Commercial Glass Door Refrigerator | Energy Star Commercial Glass Door Refrigerator
[8 empty] | CFL-13W | Heat Pump Clothes Dryer | LED Linear - Fixture Replacement | Energy Star Commercial Oven |  | Pump Equipment Upgrade | Energy Star Commercial Oven | Energy Star Commercial Oven
[8 empty] | CFL-23W | Heat Pump Clothes Dryer | LED Linear - Lamp Replacement | Energy Star Commercial Oven |  | Motor Equipment Upgrades | Energy Star Commercial Solid Door Freezer | Energy Star Commercial Solid Door Freezer
[8 empty] | LED - 14W | Heat Pump Clothes Dryer | Premium T8 - Fixture Replacement | Energy Star Commercial Oven |  | Pump Equipment Upgrade | Energy Star Commercial Solid Door Refrigerator | Energy Star Commercial Solid Door Refrigerator
[8 empty] | LED - 9W Flood (Exterior) | High Efficiency Convection Oven | Premium T8 - Lamp Replacement | Energy Star Commercial Oven |  | Motor Equipment Upgrades | Energy Star Fryer | Energy Star Fryer
[8 empty] | LED - 9W Flood | High Efficiency Convection Oven | Efficient Battery Charger | Energy Star Commercial Oven |  | Plant Energy Management | Energy Star Griddle | Energy Star Griddle
[8 empty] | LED - 9W | High Efficiency Convection Oven | ENERGY STAR Commercial Clothes Washer | Energy Star Commercial Oven |  | Fan Improved Controls | Energy Star Hot Food Holding Cabinet | Energy Star Hot Food Holding Cabinet
[8 empty] | LED Specialty Lamps-5W Chandelier | High Efficiency Convection Oven | ENERGY STAR Water Cooler | Energy Star Commercial Oven |  | Plant Energy Management | Energy Star Ice Maker | Energy Star Ice Maker
[8 empty] | Linear LED | High Efficiency Convection Oven | Heat Pump Pool Heater | Energy Star Commercial Oven |  | Fan Improved Controls | ENERGY STAR Imaging Equipment | ENERGY STAR Imaging Equipment
[8 empty] | Low Wattage T8 Fixture | High Efficiency Convection Oven | Solar Pool Heater | Energy Star Commercial Oven |  | Fan Equipment Upgrades | Energy Star PCs | Energy Star PCs
[8 empty] | Energy Star Bathroom Ventilating Fan | High Efficiency Induction Cooktop | Solar Powered Pool Pump | Energy Star Commercial Oven |  | Fan Equipment Upgrades | Energy Star Refrigerator | Energy Star Refrigerator
[8 empty] | Energy Star Ceiling Fan | High Efficiency Induction Cooktop | Two Speed Pool Pump | Energy Star Commercial Oven |  | Fan Equipment Upgrades | Energy Star Servers | Energy Star Servers
[8 empty] | Energy Star Dehumidifier | High Efficiency Induction Cooktop | Variable Speed Pool Pump | Energy Star Commercial Oven |  | Lighting Controls | Energy Star Steamer | Energy Star Steamer
[8 empty] | Heat Pump Pool Heater | High Efficiency Induction Cooktop | ENERGY STAR Imaging Equipment | Energy Star Commercial Oven |  | Lighting Controls | Energy Star Uninterruptable Power Supply | Energy Star Uninterruptable Power Supply
[8 empty] | Solar Pool Heater | High Efficiency Induction Cooktop | Energy Star PCs | Energy Star Commercial Oven |  | Efficient Lighting - Other Interior Lighting | Energy Star Vending Machine | Energy Star Vending Machine
[8 empty] | Solar Powered Pool Pumps | High Efficiency Induction Cooktop | Energy Star Servers | Energy Star Commercial Oven |  | Efficient Lighting - High Bay | ENERGY STAR Water Cooler | ENERGY STAR Water Cooler
[8 empty] | Two Speed Pool Pump | Heat Pump Water Heater | Energy Star Uninterruptable Power Supply | Energy Star Commercial Oven |  | Efficient Lighting - Other Interior Lighting | Engine Block Timer | Engine Block Timer
[8 empty] | Variable Speed Pool Pump | Heat Pump Water Heater | Server Virtualization | Energy Star Commercial Oven |  | Efficient Lighting - High Bay | Facility Commissioning | Facility Commissioning
[8 empty] | Removal of 2nd Refrigerator-Freezer | Heat Pump Water Heater | Energy Star Commercial Glass Door Freezer | Energy Star Commercial Oven |  | Efficient Lighting - Other Interior Lighting | Facility Energy Management System | Facility Energy Management System
[8 empty] | Drain Water Heat Recovery | Heat Pump Water Heater | Energy Star Commercial Glass Door Refrigerator | Energy Star Commercial Oven |  | Efficient Lighting - High Bay | Faucet Aerator | Faucet Aerator
[8 empty] | Faucet Aerator | Heat Pump Water Heater | Energy Star Commercial Solid Door Freezer | Energy Star Fryer |  | HVAC Recommissioning | Floating Head Pressure Controls | Floating Head Pressure Controls
[8 empty] | Heat Trap | Heat Pump Water Heater | Energy Star Commercial Solid Door Refrigerator | Energy Star Fryer |  | HVAC Improved Controls | Floor Insulation | Floor Insulation
[8 empty] | Hot Water Pipe Insulation | Instantaneous Hot Water System | Energy Star Ice Maker | Energy Star Fryer |  | Building Envelope Improvements | Freezer-Cooler Replacement Gaskets | Freezer-Cooler Replacement Gaskets
[8 empty] | Low Flow Showerhead | Instantaneous Hot Water System | Energy Star Refrigerator | Energy Star Fryer |  | HVAC Recommissioning | Geothermal Heat Pump | Geothermal Heat Pump
[8 empty] | Thermostatic Shower Restriction Valve | Instantaneous Hot Water System | Energy Star Vending Machine | Energy Star Fryer |  | HVAC Improved Controls | Green Roof | Green Roof
[8 empty] | Water Heater Blanket | Instantaneous Hot Water System | Refrigerated Display Case LED Lighting | Energy Star Fryer |  | Building Envelope Improvements | Heat Pump Pool Heater | Heat Pump Pool Heater
[8 empty] | Water Heater Thermostat Setback | Instantaneous Hot Water System | 10HP Open Drip-Proof(ODP) Motor | Energy Star Fryer |  | HVAC Equipment Upgrades | Heat Pump Water Heater | Heat Pump Water Heater
[8 empty] | Water Heater Timeclock | Instantaneous Hot Water System | High Speed Fans | Energy Star Fryer |  | HVAC Equipment Upgrades | High Bay Fluorescent (T5) | High Bay Fluorescent (T5)
[8 empty] | Smart Power Strip | Solar Water Heater | Drain Water Heat Recovery | Energy Star Fryer |  | HVAC Equipment Upgrades | High Bay LED | High Bay LED
[8 empty] | Air Sealing-Infiltration Control | Solar Water Heater | Faucet Aerator | Energy Star Fryer |  | Lighting Controls - Exterior | High Efficiency Chiller (Air Cooled, 50 tons) | High Efficiency Chiller (Air Cooled, 50 tons)
[8 empty] | Ceiling Insulation(R12 to R38) | Solar Water Heater | Hot Water Circulation Pump Control | Energy Star Fryer |  | Lighting Controls - Exterior | High Efficiency Chiller (Water cooled-centrifugal, 200 tons) | High Efficiency Chiller (Water cooled-centrifugal, 200 tons)
[8 empty] | Ceiling Insulation(R19 to R38) | Solar Water Heater | Hot Water Pipe Insulation | Energy Star Fryer |  | Efficient Lighting - Exterior | High Efficiency Chiller (Water cooled-positive displacement, 100 tons) | High Efficiency Chiller (Water cooled-positive displacement, 100 tons)
[8 empty] | Ceiling Insulation(R2 to R38) | Solar Water Heater | Low Flow Shower Head | Energy Star Fryer |  | Efficient Lighting - Exterior | High Efficiency Data Center Cooling | High Efficiency Data Center Cooling
[8 empty] | Ceiling Insulation(R30 to R38) | Solar Water Heater | Low-Flow Pre-Rinse Sprayers | Energy Star Fryer |  | Efficient Lighting - Exterior | High Efficiency DX 135k- less than 240k BTU | High Efficiency DX 135k- less than 240k BTU
[8 empty] | Central AC Tune Up | Energy Star Air Purifier | Tank Wrap on Water Heater | Energy Star Fryer |  | Compressed Air System Optimization | High Efficiency HID Lighting | High Efficiency HID Lighting
[8 empty] | Duct Insulation | Energy Star Air Purifier | Thermostatic Shower Restriction Valve | Energy Star Fryer |  | Compressed Air Controls | High Efficiency PTAC | High Efficiency PTAC
[8 empty] | Duct Repair | Energy Star Air Purifier | Bi-Level Lighting Control (Exterior) | Energy Star Fryer |  | Plant Energy Management | High Efficiency PTHP | High Efficiency PTHP
[8 empty] | Energy Star Certified Roof Products | Energy Star Air Purifier | Outdoor Lighting Controls | Energy Star Fryer |  | Plant Energy Management | High Efficiency Refrigeration Compressor | High Efficiency Refrigeration Compressor
[8 empty] | Energy Star Door | Energy Star Air Purifier | Air Curtains | Energy Star Fryer |  | Compressed Air System Optimization | High R-Value Glass Doors | High R-Value Glass Doors
[8 empty] | Energy Star Windows | Energy Star Air Purifier | Airside Economizer | Energy Star Fryer |  | Compressed Air Controls | High Speed Fans | High Speed Fans
[8 empty] | Floor Insulation | Energy Star Audio-Video Equipment | Ceiling Insulation(R12 to R38) | Energy Star Fryer |  | Compressed Air Equipment | Hot Water Circulation Pump Control | Hot Water Circulation Pump Control
[8 empty] | Green Roof | Energy Star Audio-Video Equipment | Ceiling Insulation(R19 to R38) | Energy Star Fryer |  | Compressed Air Equipment | Hot Water Pipe Insulation | Hot Water Pipe Insulation
[8 empty] | Heat Pump Tune Up | Energy Star Audio-Video Equipment | Ceiling Insulation(R2 to R38) | Energy Star Fryer |  | Compressed Air Equipment | Hotel Card Energy Control Systems | Hotel Card Energy Control Systems
[8 empty] | Home Energy Management System | Energy Star Audio-Video Equipment | Ceiling Insulation(R30 to R38) | Energy Star Fryer |  | Process Other Systems Optimization | HVAC tune-up | HVAC tune-up
[8 empty] | HVAC ECM Motor | Energy Star Audio-Video Equipment | Chilled Water Controls Optimization | Energy Star Fryer |  | Plant Energy Management |  | HVAC tune-up_RTU
[8 empty] | Programmable Thermostat | Energy Star Audio-Video Equipment | Chilled Water System - Variable Speed Drives | Energy Star Fryer |  | Process Other Systems Optimization | Induction Cooktops | Induction Cooktops
[8 empty] | Radiant Barrier | Energy Star Imaging Equipment | Cool Roof | Energy Star Griddle |  | Plant Energy Management | Infiltration Reduction - Air Sealing | Infiltration Reduction - Air Sealing
[8 empty] | Sealed crawlspace | Energy Star Imaging Equipment | Dedicated Outdoor Air System on VRF unit | Energy Star Griddle |  | Process Heat System Optimization | Instantaneous Hot Water System | Instantaneous Hot Water System
[8 empty] | Smart Thermostat | Energy Star Imaging Equipment | Destratification Fans | Energy Star Griddle |  | Process Heat Improved Controls | Interior Lighting Controls | Interior Lighting Controls
[8 empty] | Spray Foam Insulation(Base R12) | Energy Star Imaging Equipment | Duct Insulation | Energy Star Griddle |  | Plant Energy Management | LED - 14W | LED - 14W
[8 empty] | Spray Foam Insulation(Base R19) | Energy Star Imaging Equipment | Duct Sealing Repair | Energy Star Griddle |  | Process Heat System Optimization | LED - 9W Flood | LED - 9W Flood
[8 empty] | Spray Foam Insulation(Base R2) | Energy Star Imaging Equipment | ECM Motors on Furnaces | Energy Star Griddle |  | Process Heat Improved Controls | LED Display Lighting (Exterior) | LED Display Lighting (Exterior)
[8 empty] | Spray Foam Insulation(Base R30) | Energy Star Personal Computer | Energy Recovery Ventilation System (ERV) | Energy Star Griddle |  | Plant Energy Management | LED Display Lighting (Interior) | LED Display Lighting (Interior)
[8 empty] | Storm Door | Energy Star Personal Computer | Facility Commissioning | Energy Star Griddle |  | Process Heat Equipment Upgrade | LED Exterior Lighting | LED Exterior Lighting
[8 empty] | Wall Insulation | Energy Star Personal Computer | Facility Energy Management System | Energy Star Griddle |  | Process Heat Equipment Upgrade | LED Linear - Fixture Replacement | LED Linear - Fixture Replacement
[8 empty] | Window Sun Protection | Energy Star Personal Computer | Floor Insulation | Energy Star Griddle |  | Process Heat Equipment Upgrade | LED Linear - Lamp Replacement | LED Linear - Lamp Replacement
[8 empty] | Exterior Lighting Controls | Energy Star Personal Computer | Green Roof | Energy Star Griddle |  | Process Refrig System Optimization | LED Parking Lighting | LED Parking Lighting
[8 empty] | Interior Lighting Controls | Energy Star Personal Computer | Hotel Card Energy Control Systems | Energy Star Griddle |  | Process Refrig Controls | LED Street Lights | LED Street Lights
[8 empty] | Solar Attic Fan | Energy Star TV | HVAC tune-up | Energy Star Griddle |  | Plant Energy Management | LED Traffic and Crosswalk Lighting | LED Traffic and Crosswalk Lighting
[9 empty] | Energy Star TV | HVAC tune-up_RTU | Energy Star Griddle |  | Process Refrig System Optimization | Low Flow Shower Head | Low Flow Shower Head
[9 empty] | Energy Star TV | Infiltration Reduction - Air Sealing | Energy Star Griddle |  | Process Refrig Controls | Low U-Value Windows | Low U-Value Windows
[9 empty] | Energy Star TV | Low U-Value Windows | Energy Star Griddle |  | Plant Energy Management | Low-Flow Pre-Rinse Sprayers | Low-Flow Pre-Rinse Sprayers
[9 empty] | Energy Star TV | Programmable Thermostat | Energy Star Griddle |  | Process Refrig Equipment Upgrade | Network PC Power Management | Network PC Power Management
[9 empty] | Energy Star TV | Roof Insulation | Energy Star Griddle |  | Process Refrig Equipment Upgrade | Night Covers for Display Cases | Night Covers for Display Cases
[9 empty] | 14 SEER ASHP from base electric resistance heating | Smart Thermostat | Energy Star Griddle |  | Process Refrig Equipment Upgrade | Outdoor Lighting Controls | Outdoor Lighting Controls
[9 empty] | 14 SEER ASHP from base electric resistance heating | Thermal Energy Storage | Energy Star Griddle |  | Plant Energy Management | Premium T8 - Fixture Replacement | Premium T8 - Fixture Replacement
[9 empty] | 14 SEER ASHP from base electric resistance heating | Wall Insulation | Energy Star Griddle |  | Plant Energy Management | Premium T8 - Lamp Replacement | Premium T8 - Lamp Replacement
[9 empty] | 14 SEER ASHP from base electric resistance heating | Warehouse Loading Dock Seals | Energy Star Griddle |  | Pump System Optimization | Programmable Thermostat | Programmable Thermostat
[9 empty] | 14 SEER ASHP from base electric resistance heating | Water Cooled Refrigeration Heat Recovery | Energy Star Griddle |  | Pump Improved Controls | PSC to ECM Evaporator Fan Motor (Reach-In) | PSC to ECM Evaporator Fan Motor (Reach-In)
[9 empty] | 14 SEER ASHP from base electric resistance heating | Waterside Economizer | Energy Star Griddle |  | Plant Energy Management | PSC to ECM Evaporator Fan Motor (Walk-In, Refrigerator) | PSC to ECM Evaporator Fan Motor (Walk-In, Refrigerator)
[9 empty] | 15 SEER Air Source Heat Pump | Window Sun Protection | Energy Star Griddle |  | Motor Optimization | Refrigerated Display Case LED Lighting | Refrigerated Display Case LED Lighting
[9 empty] | 15 SEER Air Source Heat Pump | Bi-Level Lighting Control (Interior) | Energy Star Griddle |  | Motor Improved Controls | Refrigerated Display Case Lighting Controls | Refrigerated Display Case Lighting Controls
[9 empty] | 15 SEER Air Source Heat Pump | Interior Lighting Controls | Energy Star Hot Food Holding Cabinet |  | Pump System Optimization | Regenerative Drive Elevator Motor | Regenerative Drive Elevator Motor
[9 empty] | 15 SEER Air Source Heat Pump | Efficient Motor Belts | Energy Star Hot Food Holding Cabinet |  | Pump Improved Controls | Retro-Commissioning | Retro-Commissioning
[9 empty] | 15 SEER Air Source Heat Pump | Engine Block Timer | Energy Star Hot Food Holding Cabinet |  | Plant Energy Management | Roof Insulation | Roof Insulation
[9 empty] | 15 SEER Air Source Heat Pump | Regenerative Drive Elevator Motor | Energy Star Hot Food Holding Cabinet |  | Motor Optimization | Server Virtualization | Server Virtualization
[9 empty] | 15 SEER Central AC | VSD Controlled Compressor | Energy Star Hot Food Holding Cabinet |  | Motor Improved Controls | Smart Strip Plug Outlet | Smart Strip Plug Outlet
[9 empty] | 15 SEER Central AC | Network PC Power Management | Energy Star Hot Food Holding Cabinet |  | Pump Equipment Upgrade | Smart Thermostat | Smart Thermostat
[9 empty] | 15 SEER Central AC | Smart Strip Plug Outlet | Energy Star Hot Food Holding Cabinet |  | Motor Equipment Upgrades | Solar Pool Heater | Solar Pool Heater
[9 empty] | 15 SEER Central AC | Anti-Sweat Controls | Energy Star Hot Food Holding Cabinet |  | Pump Equipment Upgrade | Solar Powered Pool Pump | Solar Powered Pool Pump
[9 empty] | 15 SEER Central AC | Automatic Door Closer for Walk-in Coolers and Freezers | Energy Star Hot Food Holding Cabinet |  | Motor Equipment Upgrades | Solar Water Heater | Solar Water Heater
[9 empty] | 15 SEER Central AC | Demand Defrost | Energy Star Hot Food Holding Cabinet |  | Pump Equipment Upgrade | Strip Curtains for Walk-ins | Strip Curtains for Walk-ins
[9 empty] | 16 SEER Air Source Heat Pump | Floating Head Pressure Controls | Energy Star Hot Food Holding Cabinet |  | Motor Equipment Upgrades | Tank Wrap on Water Heater | Tank Wrap on Water Heater
[9 empty] | 16 SEER Air Source Heat Pump | Freezer-Cooler Replacement Gaskets | Energy Star Hot Food Holding Cabinet |  | Plant Energy Management | Thermal Energy Storage | Thermal Energy Storage
[9 empty] | 16 SEER Air Source Heat Pump | High Efficiency Refrigeration Compressor | Energy Star Hot Food Holding Cabinet |  | Fan System Optimization | Thermostatic Shower Restriction Valve | Thermostatic Shower Restriction Valve
[9 empty] | 16 SEER Air Source Heat Pump | High R-Value Glass Doors | Energy Star Hot Food Holding Cabinet |  | Fan Improved Controls | Two Speed Pool Pump | Two Speed Pool Pump
[9 empty] | 16 SEER Air Source Heat Pump | Night Covers for Display Cases | Energy Star Hot Food Holding Cabinet |  | Plant Energy Management | Variable Refrigerant Flow (VRF) HVAC Systems | Variable Refrigerant Flow (VRF) HVAC Systems
[9 empty] | 16 SEER Air Source Heat Pump | PSC to ECM Evaporator Fan Motor (Reach-In) | Energy Star Hot Food Holding Cabinet |  | Fan System Optimization | Variable Speed Pool Pump | Variable Speed Pool Pump
[9 empty] | 16 SEER Central AC | PSC to ECM Evaporator Fan Motor (Walk-In, Refrigerator) | Energy Star Hot Food Holding Cabinet |  | Fan Improved Controls | VAV System | VAV System
[9 empty] | 16 SEER Central AC | Refrigerated Display Case Lighting Controls | Energy Star Hot Food Holding Cabinet |  | Fan Equipment Upgrades | VSD Controlled Compressor | VSD Controlled Compressor
[9 empty] | 16 SEER Central AC | Strip Curtains for Walk-ins | Energy Star Hot Food Holding Cabinet |  | Fan Equipment Upgrades | Wall Insulation | Wall Insulation
[9 empty] | 16 SEER Central AC | CO Sensors for Parking Garage Exhaust | Energy Star Hot Food Holding Cabinet |  | Fan Equipment Upgrades | Warehouse Loading Dock Seals | Warehouse Loading Dock Seals
[9 empty] | 16 SEER Central AC | Demand Controlled Ventilation | Energy Star Hot Food Holding Cabinet |  | Lighting Controls | Water Cooled Refrigeration Heat Recovery | Water Cooled Refrigeration Heat Recovery
[9 empty] | 16 SEER Central AC | VAV System | Energy Star Hot Food Holding Cabinet |  | Lighting Controls | Waterside Economizer | Waterside Economizer
[9 empty] | 17 SEER Air Source Heat Pump | Retro-Commissioning | Energy Star Hot Food Holding Cabinet |  | Efficient Lighting - Other Interior Lighting | Window Sun Protection | Window Sun Protection
[9 empty] | 17 SEER Air Source Heat Pump |  | Energy Star Hot Food Holding Cabinet |  | Efficient Lighting - High Bay
[9 empty] | 17 SEER Air Source Heat Pump |  | Energy Star Hot Food Holding Cabinet |  | Efficient Lighting - High Bay
[9 empty] | 17 SEER Air Source Heat Pump |  | Energy Star Hot Food Holding Cabinet |  | Efficient Lighting - Other Interior Lighting
[9 empty] | 17 SEER Air Source Heat Pump |  | Energy Star Steamer |  | Efficient Lighting - High Bay
[9 empty] | 17 SEER Air Source Heat Pump |  | Energy Star Steamer |  | Efficient Lighting - Other Interior Lighting
[9 empty] | 17 SEER Central AC |  | Energy Star Steamer |  | HVAC Improved Controls
[9 empty] | 17 SEER Central AC |  | Energy Star Steamer |  | Building Envelope Improvements
[9 empty] | 17 SEER Central AC |  | Energy Star Steamer |  | HVAC Improved Controls
[9 empty] | 17 SEER Central AC |  | Energy Star Steamer |  | Building Envelope Improvements
[9 empty] | 17 SEER Central AC |  | Energy Star Steamer |  | HVAC Equipment Upgrades
[9 empty] | 17 SEER Central AC |  | Energy Star Steamer |  | HVAC Equipment Upgrades
[9 empty] | 18 SEER Air Source Heat Pump |  | Energy Star Steamer |  | HVAC Equipment Upgrades
[9 empty] | 18 SEER Air Source Heat Pump |  | Energy Star Steamer |  | Lighting Controls - Exterior
[9 empty] | 18 SEER Air Source Heat Pump |  | Energy Star Steamer |  | Lighting Controls - Exterior
[9 empty] | 18 SEER Air Source Heat Pump |  | Energy Star Steamer |  | Efficient Lighting - Exterior
[9 empty] | 18 SEER Air Source Heat Pump |  | Energy Star Steamer |  | Efficient Lighting - Exterior
[9 empty] | 18 SEER Air Source Heat Pump |  | Energy Star Steamer |  | Efficient Lighting - Exterior
[9 empty] | 18 SEER Central AC |  | Energy Star Steamer |  | Plant Energy Management
[9 empty] | 18 SEER Central AC |  | Energy Star Steamer |  | Compressed Air System Optimization
[9 empty] | 18 SEER Central AC |  | Energy Star Steamer |  | Compressed Air Controls
[9 empty] | 18 SEER Central AC |  | Energy Star Steamer |  | Plant Energy Management
[9 empty] | 18 SEER Central AC |  | Energy Star Steamer |  | Compressed Air System Optimization
[9 empty] | 18 SEER Central AC |  | Energy Star Steamer |  | Compressed Air Controls
[9 empty] | 21 SEER Air Source Heat Pump |  | Energy Star Steamer |  | Compressed Air Equipment
[9 empty] | 21 SEER Air Source Heat Pump |  | Energy Star Steamer |  | Compressed Air Equipment
[9 empty] | 21 SEER Air Source Heat Pump |  | Energy Star Steamer |  | Compressed Air Equipment
[9 empty] | 21 SEER Air Source Heat Pump |  | Energy Star Steamer |  | Process Other Systems Optimization
[9 empty] | 21 SEER Air Source Heat Pump |  | Energy Star Steamer |  | Plant Energy Management
[9 empty] | 21 SEER Air Source Heat Pump |  | Energy Star Steamer |  | Process Other Systems Optimization
[9 empty] | 21 SEER ASHP from base electric resistance heating |  | Induction Cooktops |  | Plant Energy Management
[9 empty] | 21 SEER ASHP from base electric resistance heating |  | Induction Cooktops |  | Process Heat System Optimization
[9 empty] | 21 SEER ASHP from base electric resistance heating |  | Induction Cooktops |  | Process Heat Improved Controls
[9 empty] | 21 SEER ASHP from base electric resistance heating |  | Induction Cooktops |  | Plant Energy Management
[9 empty] | 21 SEER ASHP from base electric resistance heating |  | Induction Cooktops |  | Process Heat System Optimization
[9 empty] | 21 SEER ASHP from base electric resistance heating |  | Induction Cooktops |  | Process Heat Improved Controls
[9 empty] | 21 SEER Central AC |  | Induction Cooktops |  | Plant Energy Management
[9 empty] | 21 SEER Central AC |  | Induction Cooktops |  | Process Refrig System Optimization
[9 empty] | 21 SEER Central AC |  | Induction Cooktops |  | Process Refrig Controls
[9 empty] | 21 SEER Central AC |  | Induction Cooktops |  | Plant Energy Management
[9 empty] | 21 SEER Central AC |  | Induction Cooktops |  | Process Refrig System Optimization
[9 empty] | 21 SEER Central AC |  | Induction Cooktops |  | Process Refrig Controls
[9 empty] | Energy Star Room AC |  | Induction Cooktops |  | Plant Energy Management
[9 empty] | Energy Star Room AC |  | Induction Cooktops |  | Process Refrig Equipment Upgrade
[9 empty] | Energy Star Room AC |  | Induction Cooktops |  | Process Refrig Equipment Upgrade
[9 empty] | Energy Star Room AC |  | Induction Cooktops |  | Process Refrig Equipment Upgrade
[9 empty] | Energy Star Room AC |  | Induction Cooktops |  | Plant Energy Management
[9 empty] | Energy Star Room AC |  | Induction Cooktops |  | Plant Energy Management
[9 empty] | Ground Source Heat Pump |  | Induction Cooktops |  | Pump System Optimization
[9 empty] | Ground Source Heat Pump |  | Induction Cooktops |  | Pump Improved Controls
[9 empty] | Ground Source Heat Pump |  | Induction Cooktops |  | Plant Energy Management
[9 empty] | Ground Source Heat Pump |  | Induction Cooktops |  | Motor Optimization
[9 empty] | Ground Source Heat Pump |  | Induction Cooktops |  | Motor Improved Controls
[9 empty] | Ground Source Heat Pump |  | Induction Cooktops |  | Pump System Optimization
[9 empty] | Variable Refrigerant Flow (VRF) HVAC Systems |  | Induction Cooktops |  | Pump Improved Controls
[9 empty] | Variable Refrigerant Flow (VRF) HVAC Systems |  | Induction Cooktops |  | Plant Energy Management
[9 empty] | Variable Refrigerant Flow (VRF) HVAC Systems |  | Energy Star Commercial Dishwasher |  | Motor Optimization
[9 empty] | Variable Refrigerant Flow (VRF) HVAC Systems |  | Energy Star Commercial Dishwasher |  | Motor Improved Controls
[9 empty] | Variable Refrigerant Flow (VRF) HVAC Systems |  | Energy Star Commercial Dishwasher |  | Pump Equipment Upgrade
[9 empty] | Variable Refrigerant Flow (VRF) HVAC Systems |  | Energy Star Commercial Dishwasher |  | Motor Equipment Upgrades
[9 empty] | CFL - 15W Flood (Exterior) |  | Energy Star Commercial Dishwasher |  | Pump Equipment Upgrade
[9 empty] | CFL - 15W Flood (Exterior) |  | Energy Star Commercial Dishwasher |  | Motor Equipment Upgrades
[9 empty] | CFL - 15W Flood (Exterior) |  | Energy Star Commercial Dishwasher |  | Pump Equipment Upgrade
[9 empty] | CFL - 15W Flood (Exterior) |  | Energy Star Commercial Dishwasher |  | Motor Equipment Upgrades
[9 empty] | CFL - 15W Flood (Exterior) |  | Energy Star Commercial Dishwasher |  | Plant Energy Management
[9 empty] | CFL - 15W Flood (Exterior) |  | Energy Star Commercial Dishwasher |  | Fan System Optimization
[9 empty] | CFL - 15W Flood |  | Energy Star Commercial Dishwasher |  | Fan Improved Controls
[9 empty] | CFL - 15W Flood |  | Energy Star Commercial Dishwasher |  | Plant Energy Management
[9 empty] | CFL - 15W Flood |  | Energy Star Commercial Dishwasher |  | Fan System Optimization
[9 empty] | CFL - 15W Flood |  | Energy Star Commercial Dishwasher |  | Fan Improved Controls
[9 empty] | CFL - 15W Flood |  | Energy Star Commercial Dishwasher |  | Fan Equipment Upgrades
[9 empty] | CFL - 15W Flood |  | Energy Star Commercial Dishwasher |  | Fan Equipment Upgrades
[9 empty] | CFL-13W |  | Energy Star Commercial Dishwasher |  | Fan Equipment Upgrades
[9 empty] | CFL-13W |  | Energy Star Commercial Dishwasher |  | Lighting Controls
[9 empty] | CFL-13W |  | Energy Star Commercial Dishwasher |  | Lighting Controls
[9 empty] | CFL-13W |  | Energy Star Commercial Dishwasher |  | Efficient Lighting - Other Interior Lighting
[9 empty] | CFL-13W |  | Energy Star Commercial Dishwasher |  | Efficient Lighting - High Bay
[9 empty] | CFL-13W |  | Energy Star Commercial Dishwasher |  | Efficient Lighting - Other Interior Lighting
[9 empty] | CFL-23W |  | Energy Star Commercial Dishwasher |  | Efficient Lighting - High Bay
[9 empty] | CFL-23W |  | Energy Star Commercial Dishwasher |  | Efficient Lighting - Other Interior Lighting
[9 empty] | CFL-23W |  | Energy Star Commercial Dishwasher |  | Efficient Lighting - High Bay
[9 empty] | CFL-23W |  | Energy Star Commercial Dishwasher |  | HVAC Recommissioning
[9 empty] | CFL-23W |  | Heat Pump Water Heater |  | HVAC Improved Controls
[9 empty] | CFL-23W |  | Heat Pump Water Heater |  | Building Envelope Improvements
[9 empty] | LED - 14W |  | Heat Pump Water Heater |  | HVAC Recommissioning
[9 empty] | LED - 14W |  | Heat Pump Water Heater |  | HVAC Improved Controls
[9 empty] | LED - 14W |  | Heat Pump Water Heater |  | Building Envelope Improvements
[9 empty] | LED - 14W |  | Heat Pump Water Heater |  | HVAC Equipment Upgrades
[9 empty] | LED - 14W |  | Heat Pump Water Heater |  | HVAC Equipment Upgrades
[9 empty] | LED - 14W |  | Heat Pump Water Heater |  | HVAC Equipment Upgrades
[9 empty] | LED - 9W Flood (Exterior) |  | Heat Pump Water Heater |  | Lighting Controls - Exterior
[9 empty] | LED - 9W Flood (Exterior) |  | Heat Pump Water Heater |  | Lighting Controls - Exterior
[9 empty] | LED - 9W Flood (Exterior) |  | Heat Pump Water Heater |  | Efficient Lighting - Exterior
[9 empty] | LED - 9W Flood (Exterior) |  | Heat Pump Water Heater |  | Efficient Lighting - Exterior
[9 empty] | LED - 9W Flood (Exterior) |  | Heat Pump Water Heater |  | Efficient Lighting - Exterior
[9 empty] | LED - 9W Flood (Exterior) |  | Heat Pump Water Heater |  | Plant Energy Management
[9 empty] | LED - 9W Flood |  | Heat Pump Water Heater |  | Compressed Air System Optimization
[9 empty] | LED - 9W Flood |  | Heat Pump Water Heater |  | Compressed Air Controls
[9 empty] | LED - 9W Flood |  | Heat Pump Water Heater |  | Plant Energy Management
[9 empty] | LED - 9W Flood |  | Heat Pump Water Heater |  | Compressed Air System Optimization
[9 empty] | LED - 9W Flood |  | Heat Pump Water Heater |  | Compressed Air Controls
[9 empty] | LED - 9W Flood |  | Heat Pump Water Heater |  | Compressed Air Equipment
[9 empty] | LED - 9W |  | Heat Pump Water Heater |  | Compressed Air Equipment
[9 empty] | LED - 9W |  | Heat Pump Water Heater |  | Compressed Air Equipment
[9 empty] | LED - 9W |  | Heat Pump Water Heater |  | Process Other Systems Optimization
[9 empty] | LED - 9W |  | Heat Pump Water Heater |  | Plant Energy Management
[9 empty] | LED - 9W |  | Heat Pump Water Heater |  | Process Other Systems Optimization
[9 empty] | LED - 9W |  | Heat Pump Water Heater |  | Plant Energy Management
[9 empty] | LED Specialty Lamps-5W Chandelier |  | Instantaneous Hot Water System |  | Process Heat System Optimization
[9 empty] | LED Specialty Lamps-5W Chandelier |  | Instantaneous Hot Water System |  | Process Heat Improved Controls
[9 empty] | LED Specialty Lamps-5W Chandelier |  | Instantaneous Hot Water System |  | Plant Energy Management
[9 empty] | LED Specialty Lamps-5W Chandelier |  | Instantaneous Hot Water System |  | Process Heat System Optimization
[9 empty] | LED Specialty Lamps-5W Chandelier |  | Instantaneous Hot Water System |  | Process Heat Improved Controls
[9 empty] | LED Specialty Lamps-5W Chandelier |  | Instantaneous Hot Water System |  | Plant Energy Management
[9 empty] | Linear LED |  | Instantaneous Hot Water System |  | Process Refrig System Optimization
[9 empty] | Linear LED |  | Instantaneous Hot Water System |  | Process Refrig Controls
[9 empty] | Linear LED |  | Instantaneous Hot Water System |  | Plant Energy Management
[9 empty] | Linear LED |  | Instantaneous Hot Water System |  | Process Refrig System Optimization
[9 empty] | Linear LED |  | Instantaneous Hot Water System |  | Process Refrig Controls
[9 empty] | Linear LED |  | Instantaneous Hot Water System |  | Plant Energy Management
[9 empty] | Low Wattage T8 Fixture |  | Instantaneous Hot Water System |  | Process Refrig Equipment Upgrade
[9 empty] | Low Wattage T8 Fixture |  | Instantaneous Hot Water System |  | Process Refrig Equipment Upgrade
[9 empty] | Low Wattage T8 Fixture |  | Instantaneous Hot Water System |  | Process Refrig Equipment Upgrade
[9 empty] | Low Wattage T8 Fixture |  | Instantaneous Hot Water System |  | Plant Energy Management
[9 empty] | Low Wattage T8 Fixture |  | Instantaneous Hot Water System |  | Plant Energy Management
[9 empty] | Low Wattage T8 Fixture |  | Instantaneous Hot Water System |  | Pump Improved Controls
[9 empty] | Energy Star Bathroom Ventilating Fan |  | Instantaneous Hot Water System |  | Plant Energy Management
[9 empty] | Energy Star Bathroom Ventilating Fan |  | Instantaneous Hot Water System |  | Motor Optimization
[9 empty] | Energy Star Bathroom Ventilating Fan |  | Instantaneous Hot Water System |  | Motor Improved Controls
[9 empty] | Energy Star Bathroom Ventilating Fan |  | Instantaneous Hot Water System |  | Pump Improved Controls
[9 empty] | Energy Star Bathroom Ventilating Fan |  | Instantaneous Hot Water System |  | Plant Energy Management
[9 empty] | Energy Star Bathroom Ventilating Fan |  | Instantaneous Hot Water System |  | Motor Optimization
[9 empty] | Energy Star Ceiling Fan |  | Instantaneous Hot Water System |  | Motor Improved Controls
[9 empty] | Energy Star Ceiling Fan |  | Instantaneous Hot Water System |  | Motor Equipment Upgrades
[9 empty] | Energy Star Ceiling Fan |  | Solar Water Heater |  | Motor Equipment Upgrades
[9 empty] | Energy Star Ceiling Fan |  | Solar Water Heater |  | Motor Equipment Upgrades
[9 empty] | Energy Star Ceiling Fan |  | Solar Water Heater |  | Plant Energy Management
[9 empty] | Energy Star Ceiling Fan |  | Solar Water Heater |  | Fan Improved Controls
[9 empty] | Energy Star Dehumidifier |  | Solar Water Heater |  | Plant Energy Management
[9 empty] | Energy Star Dehumidifier |  | Solar Water Heater |  | Fan Improved Controls
[9 empty] | Energy Star Dehumidifier |  | Solar Water Heater |  | Lighting Controls
[9 empty] | Energy Star Dehumidifier |  | Solar Water Heater |  | Lighting Controls
[9 empty] | Energy Star Dehumidifier |  | Solar Water Heater |  | Efficient Lighting - Other Interior Lighting
[9 empty] | Energy Star Dehumidifier |  | Solar Water Heater |  | Efficient Lighting - High Bay
[9 empty] | Heat Pump Pool Heater |  | Solar Water Heater |  | Efficient Lighting - Other Interior Lighting
[9 empty] | Heat Pump Pool Heater |  | Solar Water Heater |  | Efficient Lighting - High Bay
[9 empty] | Heat Pump Pool Heater |  | Solar Water Heater |  | Efficient Lighting - Other Interior Lighting
[9 empty] | Heat Pump Pool Heater |  | Solar Water Heater |  | Efficient Lighting - High Bay
[9 empty] | Heat Pump Pool Heater |  | Solar Water Heater |  | HVAC Recommissioning
[9 empty] | Heat Pump Pool Heater |  | Solar Water Heater |  | HVAC Improved Controls
[9 empty] | Solar Pool Heater |  | Solar Water Heater |  | Building Envelope Improvements
[9 empty] | Solar Pool Heater |  | Solar Water Heater |  | HVAC Recommissioning
[9 empty] | Solar Pool Heater |  | Solar Water Heater |  | HVAC Improved Controls
[9 empty] | Solar Pool Heater |  | Solar Water Heater |  | Building Envelope Improvements
[9 empty] | Solar Pool Heater |  | Solar Water Heater |  | HVAC Equipment Upgrades
[9 empty] | Solar Pool Heater |  | Solar Water Heater |  | HVAC Equipment Upgrades
[9 empty] | Solar Powered Pool Pumps |  | Solar Water Heater |  | HVAC Equipment Upgrades
[9 empty] | Solar Powered Pool Pumps |  | Solar Water Heater |  | Lighting Controls - Exterior
[9 empty] | Solar Powered Pool Pumps |  | Solar Water Heater |  | Lighting Controls - Exterior
[9 empty] | Solar Powered Pool Pumps |  | Solar Water Heater |  | Efficient Lighting - Exterior
[9 empty] | Solar Powered Pool Pumps |  | CFL - 15W Flood |  | Efficient Lighting - Exterior
[9 empty] | Solar Powered Pool Pumps |  | CFL - 15W Flood |  | Efficient Lighting - Exterior
[9 empty] | Two Speed Pool Pump |  | CFL - 15W Flood |  | Plant Energy Management
[9 empty] | Two Speed Pool Pump |  | CFL - 15W Flood |  | Compressed Air System Optimization
[9 empty] | Two Speed Pool Pump |  | CFL - 15W Flood |  | Compressed Air Controls
[9 empty] | Two Speed Pool Pump |  | CFL - 15W Flood |  | Plant Energy Management
[9 empty] | Two Speed Pool Pump |  | CFL - 15W Flood |  | Compressed Air System Optimization
[9 empty] | Two Speed Pool Pump |  | CFL - 15W Flood |  | Compressed Air Controls
[9 empty] | Variable Speed Pool Pump |  | CFL - 15W Flood |  | Compressed Air Equipment
[9 empty] | Variable Speed Pool Pump |  | CFL - 15W Flood |  | Compressed Air Equipment
[9 empty] | Variable Speed Pool Pump |  | CFL - 15W Flood |  | Compressed Air Equipment
[9 empty] | Variable Speed Pool Pump |  | CFL - 15W Flood |  | Process Other Systems Optimization
[9 empty] | Variable Speed Pool Pump |  | CFL - 15W Flood |  | Plant Energy Management
[9 empty] | Variable Speed Pool Pump |  | CFL - 15W Flood |  | Process Other Systems Optimization
[9 empty] | Removal of 2nd Refrigerator-Freezer |  | CFL - 15W Flood |  | Plant Energy Management
[9 empty] | Removal of 2nd Refrigerator-Freezer |  | CFL - 15W Flood |  | Process Other Equipment Upgrades
[9 empty] | Removal of 2nd Refrigerator-Freezer |  | CFL - 15W Flood |  | Process Other Equipment Upgrades
[9 empty] | Removal of 2nd Refrigerator-Freezer |  | CFL - 15W Flood |  | Process Other Equipment Upgrades
[9 empty] | Removal of 2nd Refrigerator-Freezer |  | CFL - 15W Flood |  | Process Heat System Optimization
[9 empty] | Removal of 2nd Refrigerator-Freezer |  | CFL - 15W Flood |  | Process Heat Improved Controls
[9 empty] | Drain Water Heat Recovery |  | CFL - 15W Flood |  | Plant Energy Management
[9 empty] | Drain Water Heat Recovery |  | CFL - 15W Flood |  | Process Heat System Optimization
[9 empty] | Drain Water Heat Recovery |  | CFL - 15W Flood |  | Process Heat Improved Controls
[9 empty] | Drain Water Heat Recovery |  | CFL - 15W Flood |  | Plant Energy Management
[9 empty] | Drain Water Heat Recovery |  | CFL - 15W Flood |  | Process Refrig Controls
[9 empty] | Drain Water Heat Recovery |  | CFL - 15W Flood |  | Plant Energy Management
[9 empty] | Faucet Aerator |  | High Efficiency HID Lighting |  | Process Refrig Controls
[9 empty] | Faucet Aerator |  | High Efficiency HID Lighting |  | Plant Energy Management
[9 empty] | Faucet Aerator |  | High Efficiency HID Lighting |  | Process Refrig Equipment Upgrade
[9 empty] | Faucet Aerator |  | High Efficiency HID Lighting |  | Process Refrig Equipment Upgrade
[9 empty] | Faucet Aerator |  | High Efficiency HID Lighting |  | Process Refrig Equipment Upgrade
[9 empty] | Faucet Aerator |  | High Efficiency HID Lighting |  | Plant Energy Management
[9 empty] | Heat Trap |  | High Efficiency HID Lighting |  | Plant Energy Management
[9 empty] | Heat Trap |  | High Efficiency HID Lighting |  | Pump System Optimization
[9 empty] | Heat Trap |  | High Efficiency HID Lighting |  | Pump Improved Controls
[9 empty] | Heat Trap |  | High Efficiency HID Lighting |  | Plant Energy Management
[9 empty] | Heat Trap |  | High Efficiency HID Lighting |  | Motor Optimization
[9 empty] | Heat Trap |  | High Efficiency HID Lighting |  | Motor Improved Controls
[9 empty] | Hot Water Pipe Insulation |  | High Efficiency HID Lighting |  | Pump System Optimization
[9 empty] | Hot Water Pipe Insulation |  | High Efficiency HID Lighting |  | Pump Improved Controls
[9 empty] | Hot Water Pipe Insulation |  | High Efficiency HID Lighting |  | Plant Energy Management
[9 empty] | Hot Water Pipe Insulation |  | High Efficiency HID Lighting |  | Motor Optimization
[9 empty] | Hot Water Pipe Insulation |  | High Efficiency HID Lighting |  | Motor Improved Controls
[9 empty] | Hot Water Pipe Insulation |  | High Efficiency HID Lighting |  | Pump Equipment Upgrade
[9 empty] | Low Flow Showerhead |  | High Efficiency HID Lighting |  | Motor Equipment Upgrades
[9 empty] | Low Flow Showerhead |  | High Efficiency HID Lighting |  | Pump Equipment Upgrade
[9 empty] | Low Flow Showerhead |  | High Efficiency HID Lighting |  | Motor Equipment Upgrades
[9 empty] | Low Flow Showerhead |  | High Efficiency HID Lighting |  | Pump Equipment Upgrade
[9 empty] | Low Flow Showerhead |  | High Efficiency HID Lighting |  | Motor Equipment Upgrades
[9 empty] | Low Flow Showerhead |  | High Efficiency HID Lighting |  | Plant Energy Management
[9 empty] | Thermostatic Shower Restriction Valve |  | High Efficiency HID Lighting |  | Fan System Optimization
[9 empty] | Thermostatic Shower Restriction Valve |  | High Efficiency HID Lighting |  | Fan Improved Controls
[9 empty] | Thermostatic Shower Restriction Valve |  | LED - 9W Flood |  | Plant Energy Management
[9 empty] | Thermostatic Shower Restriction Valve |  | LED - 9W Flood |  | Fan System Optimization
[9 empty] | Thermostatic Shower Restriction Valve |  | LED - 9W Flood |  | Fan Improved Controls
[9 empty] | Thermostatic Shower Restriction Valve |  | LED - 9W Flood |  | Fan Equipment Upgrades
[9 empty] | Water Heater Blanket |  | LED - 9W Flood |  | Fan Equipment Upgrades
[9 empty] | Water Heater Blanket |  | LED - 9W Flood |  | Fan Equipment Upgrades
[9 empty] | Water Heater Blanket |  | LED - 9W Flood |  | Lighting Controls
[9 empty] | Water Heater Blanket |  | LED - 9W Flood |  | Lighting Controls
[9 empty] | Water Heater Blanket |  | LED - 9W Flood |  | Efficient Lighting - Other Interior Lighting
[9 empty] | Water Heater Blanket |  | LED - 9W Flood |  | Efficient Lighting - High Bay
[9 empty] | Water Heater Thermostat Setback |  | LED - 9W Flood |  | Efficient Lighting - Other Interior Lighting
[9 empty] | Water Heater Thermostat Setback |  | LED - 9W Flood |  | Efficient Lighting - High Bay
[9 empty] | Water Heater Thermostat Setback |  | LED - 9W Flood |  | Efficient Lighting - Other Interior Lighting
[9 empty] | Water Heater Thermostat Setback |  | LED - 9W Flood |  | Efficient Lighting - High Bay
[9 empty] | Water Heater Thermostat Setback |  | LED - 9W Flood |  | HVAC Improved Controls
[9 empty] | Water Heater Thermostat Setback |  | LED - 9W Flood |  | HVAC Improved Controls
[9 empty] | Water Heater Timeclock |  | LED - 9W Flood |  | HVAC Equipment Upgrades
[9 empty] | Water Heater Timeclock |  | LED - 9W Flood |  | HVAC Equipment Upgrades
[9 empty] | Water Heater Timeclock |  | LED - 9W Flood |  | HVAC Equipment Upgrades
[9 empty] | Water Heater Timeclock |  | LED - 9W Flood |  | Lighting Controls - Exterior
[9 empty] | Water Heater Timeclock |  | LED - 9W Flood |  | Lighting Controls - Exterior
[9 empty] | Water Heater Timeclock |  | LED - 9W Flood |  | Efficient Lighting - Exterior
[9 empty] | Smart Power Strip |  | LED - 9W Flood |  | Efficient Lighting - Exterior
[9 empty] | Smart Power Strip |  | LED - 9W Flood |  | Efficient Lighting - Exterior
[9 empty] | Smart Power Strip |  | LED - 9W Flood |  | Plant Energy Management
[9 empty] | Smart Power Strip |  | LED - 9W Flood |  | Compressed Air System Optimization
[9 empty] | Smart Power Strip |  | LED Display Lighting (Exterior) |  | Compressed Air Controls
[9 empty] | Smart Power Strip |  | LED Display Lighting (Exterior) |  | Plant Energy Management
[9 empty] | Air Sealing-Infiltration Control |  | LED Display Lighting (Exterior) |  | Compressed Air System Optimization
[9 empty] | Air Sealing-Infiltration Control |  | LED Display Lighting (Exterior) |  | Compressed Air Controls
[9 empty] | Air Sealing-Infiltration Control |  | LED Display Lighting (Exterior) |  | Compressed Air Equipment
[9 empty] | Air Sealing-Infiltration Control |  | LED Display Lighting (Exterior) |  | Compressed Air Equipment
[9 empty] | Air Sealing-Infiltration Control |  | LED Display Lighting (Exterior) |  | Compressed Air Equipment
[9 empty] | Air Sealing-Infiltration Control |  | LED Display Lighting (Exterior) |  | Process Other Systems Optimization
[9 empty] | Ceiling Insulation(R12 to R38) |  | LED Display Lighting (Exterior) |  | Plant Energy Management
[9 empty] | Ceiling Insulation(R12 to R38) |  | LED Display Lighting (Exterior) |  | Process Other Systems Optimization
[9 empty] | Ceiling Insulation(R12 to R38) |  | LED Display Lighting (Exterior) |  | Plant Energy Management
[9 empty] | Ceiling Insulation(R12 to R38) |  | LED Display Lighting (Exterior) |  | Process Heat System Optimization
[9 empty] | Ceiling Insulation(R12 to R38) |  | LED Display Lighting (Exterior) |  | Process Heat Improved Controls
[9 empty] | Ceiling Insulation(R12 to R38) |  | LED Display Lighting (Exterior) |  | Plant Energy Management
[9 empty] | Ceiling Insulation(R19 to R38) |  | LED Display Lighting (Exterior) |  | Process Heat System Optimization
[9 empty] | Ceiling Insulation(R19 to R38) |  | LED Display Lighting (Exterior) |  | Process Heat Improved Controls
[9 empty] | Ceiling Insulation(R19 to R38) |  | LED Display Lighting (Exterior) |  | Plant Energy Management
[9 empty] | Ceiling Insulation(R19 to R38) |  | LED Display Lighting (Exterior) |  | Process Heat Equipment Upgrade
[9 empty] | Ceiling Insulation(R19 to R38) |  | LED Display Lighting (Exterior) |  | Process Heat Equipment Upgrade
[9 empty] | Ceiling Insulation(R19 to R38) |  | LED Display Lighting (Exterior) |  | Process Heat Equipment Upgrade
[9 empty] | Ceiling Insulation(R2 to R38) |  | LED Display Lighting (Exterior) |  | Process Refrig System Optimization
[9 empty] | Ceiling Insulation(R2 to R38) |  | LED Display Lighting (Exterior) |  | Process Refrig Controls
[9 empty] | Ceiling Insulation(R2 to R38) |  | LED Display Lighting (Exterior) |  | Plant Energy Management
[9 empty] | Ceiling Insulation(R2 to R38) |  | LED Display Lighting (Exterior) |  | Process Refrig System Optimization
[9 empty] | Ceiling Insulation(R2 to R38) |  | LED Display Lighting (Exterior) |  | Process Refrig Controls
[9 empty] | Ceiling Insulation(R2 to R38) |  | LED Display Lighting (Exterior) |  | Plant Energy Management
[9 empty] | Ceiling Insulation(R30 to R38) |  | LED Exterior Lighting |  | Process Refrig Equipment Upgrade
[9 empty] | Ceiling Insulation(R30 to R38) |  | LED Exterior Lighting |  | Process Refrig Equipment Upgrade
[9 empty] | Ceiling Insulation(R30 to R38) |  | LED Exterior Lighting |  | Process Refrig Equipment Upgrade
[9 empty] | Ceiling Insulation(R30 to R38) |  | LED Exterior Lighting |  | Plant Energy Management
[9 empty] | Ceiling Insulation(R30 to R38) |  | LED Exterior Lighting |  | Plant Energy Management
[9 empty] | Ceiling Insulation(R30 to R38) |  | LED Exterior Lighting |  | Pump System Optimization
[9 empty] | Central AC Tune Up |  | LED Exterior Lighting |  | Pump Improved Controls
[9 empty] | Central AC Tune Up |  | LED Exterior Lighting |  | Plant Energy Management
[9 empty] | Central AC Tune Up |  | LED Exterior Lighting |  | Motor Optimization
[9 empty] | Central AC Tune Up |  | LED Exterior Lighting |  | Motor Improved Controls
[9 empty] | Central AC Tune Up |  | LED Exterior Lighting |  | Pump System Optimization
[9 empty] | Central AC Tune Up |  | LED Exterior Lighting |  | Pump Improved Controls
[9 empty] | Duct Insulation |  | LED Exterior Lighting |  | Plant Energy Management
[9 empty] | Duct Insulation |  | LED Exterior Lighting |  | Motor Optimization
[9 empty] | Duct Insulation |  | LED Exterior Lighting |  | Motor Improved Controls
[9 empty] | Duct Insulation |  | LED Exterior Lighting |  | Pump Equipment Upgrade
[9 empty] | Duct Insulation |  | LED Exterior Lighting |  | Motor Equipment Upgrades
[9 empty] | Duct Insulation |  | LED Exterior Lighting |  | Pump Equipment Upgrade
[9 empty] | Duct Repair |  | LED Exterior Lighting |  | Motor Equipment Upgrades
[9 empty] | Duct Repair |  | LED Exterior Lighting |  | Pump Equipment Upgrade
[9 empty] | Duct Repair |  | LED Exterior Lighting |  | Motor Equipment Upgrades
[9 empty] | Duct Repair |  | LED Exterior Lighting |  | Plant Energy Management
[9 empty] | Duct Repair |  | LED Exterior Lighting |  | Fan System Optimization
[9 empty] | Duct Repair |  | LED Exterior Lighting |  | Fan Improved Controls
[9 empty] | Energy Star Certified Roof Products |  | LED Exterior Lighting |  | Plant Energy Management
[9 empty] | Energy Star Certified Roof Products |  | LED Exterior Lighting |  | Fan System Optimization
[9 empty] | Energy Star Certified Roof Products |  | LED Parking Lighting |  | Fan Improved Controls
[9 empty] | Energy Star Certified Roof Products |  | LED Parking Lighting |  | Fan Equipment Upgrades
[9 empty] | Energy Star Certified Roof Products |  | LED Parking Lighting |  | Fan Equipment Upgrades
[9 empty] | Energy Star Certified Roof Products |  | LED Parking Lighting |  | Fan Equipment Upgrades
[9 empty] | Energy Star Door |  | LED Parking Lighting |  | Lighting Controls
[9 empty] | Energy Star Door |  | LED Parking Lighting |  | Lighting Controls
[9 empty] | Energy Star Door |  | LED Parking Lighting |  | Efficient Lighting - Other Interior Lighting
[9 empty] | Energy Star Door |  | LED Parking Lighting |  | Efficient Lighting - High Bay
[9 empty] | Energy Star Door |  | LED Parking Lighting |  | Efficient Lighting - Other Interior Lighting
[9 empty] | Energy Star Door |  | LED Parking Lighting |  | Efficient Lighting - High Bay
[9 empty] | Energy Star Windows |  | LED Parking Lighting |  | Efficient Lighting - Other Interior Lighting
[9 empty] | Energy Star Windows |  | LED Parking Lighting |  | Efficient Lighting - High Bay
[9 empty] | Energy Star Windows |  | LED Parking Lighting |  | HVAC Recommissioning
[9 empty] | Energy Star Windows |  | LED Parking Lighting |  | HVAC Improved Controls
[9 empty] | Energy Star Windows |  | LED Parking Lighting |  | Building Envelope Improvements
[9 empty] | Energy Star Windows |  | LED Parking Lighting |  | HVAC Recommissioning
[9 empty] | Floor Insulation |  | LED Parking Lighting |  | HVAC Improved Controls
[9 empty] | Floor Insulation |  | LED Parking Lighting |  | Building Envelope Improvements
[9 empty] | Floor Insulation |  | LED Parking Lighting |  | HVAC Equipment Upgrades
[9 empty] | Floor Insulation |  | LED Parking Lighting |  | HVAC Equipment Upgrades
[9 empty] | Floor Insulation |  | LED Parking Lighting |  | HVAC Equipment Upgrades
[9 empty] | Floor Insulation |  | LED Parking Lighting |  | Lighting Controls - Exterior
[9 empty] | Green Roof |  | LED Parking Lighting |  | Lighting Controls - Exterior
[9 empty] | Green Roof |  | LED Parking Lighting |  | Efficient Lighting - Exterior
[9 empty] | Green Roof |  | LED Parking Lighting |  | Efficient Lighting - Exterior
[9 empty] | Green Roof |  | LED Parking Lighting |  | Efficient Lighting - Exterior
[9 empty] | Green Roof |  | LED Street Lights |  | Plant Energy Management
[9 empty] | Green Roof |  | LED Street Lights |  | Compressed Air System Optimization
[9 empty] | Heat Pump Tune Up |  | LED Street Lights |  | Compressed Air Controls
[9 empty] | Heat Pump Tune Up |  | LED Street Lights |  | Plant Energy Management
[9 empty] | Heat Pump Tune Up |  | LED Street Lights |  | Compressed Air System Optimization
[9 empty] | Heat Pump Tune Up |  | LED Street Lights |  | Compressed Air Controls
[9 empty] | Heat Pump Tune Up |  | LED Street Lights |  | Compressed Air Equipment
[9 empty] | Heat Pump Tune Up |  | LED Street Lights |  | Compressed Air Equipment
[9 empty] | Home Energy Management System |  | LED Street Lights |  | Compressed Air Equipment
[9 empty] | Home Energy Management System |  | LED Street Lights |  | Process Other Systems Optimization
[9 empty] | Home Energy Management System |  | LED Street Lights |  | Plant Energy Management
[9 empty] | Home Energy Management System |  | LED Street Lights |  | Process Other Systems Optimization
[9 empty] | Home Energy Management System |  | LED Street Lights |  | Plant Energy Management
[9 empty] | Home Energy Management System |  | LED Street Lights |  | Process Heat System Optimization
[9 empty] | HVAC ECM Motor |  | LED Street Lights |  | Process Heat Improved Controls
[9 empty] | HVAC ECM Motor |  | LED Street Lights |  | Plant Energy Management
[9 empty] | HVAC ECM Motor |  | LED Street Lights |  | Process Heat System Optimization
[9 empty] | HVAC ECM Motor |  | LED Street Lights |  | Process Heat Improved Controls
[9 empty] | HVAC ECM Motor |  | LED Street Lights |  | Plant Energy Management
[9 empty] | HVAC ECM Motor |  | LED Street Lights |  | Process Refrig System Optimization
[9 empty] | Programmable Thermostat |  | LED Street Lights |  | Process Refrig Controls
[9 empty] | Programmable Thermostat |  | LED Street Lights |  | Plant Energy Management
[9 empty] | Programmable Thermostat |  | LED Street Lights |  | Process Refrig System Optimization
[9 empty] | Programmable Thermostat |  | LED Street Lights |  | Process Refrig Controls
[9 empty] | Programmable Thermostat |  | LED Street Lights |  | Plant Energy Management
[9 empty] | Programmable Thermostat |  | LED Street Lights |  | Process Refrig Equipment Upgrade
[9 empty] | Radiant Barrier |  | LED Traffic and Crosswalk Lighting |  | Process Refrig Equipment Upgrade
[9 empty] | Radiant Barrier |  | LED Traffic and Crosswalk Lighting |  | Process Refrig Equipment Upgrade
[9 empty] | Radiant Barrier |  | LED Traffic and Crosswalk Lighting |  | Plant Energy Management
[9 empty] | Radiant Barrier |  | LED Traffic and Crosswalk Lighting |  | Plant Energy Management
[9 empty] | Radiant Barrier |  | LED Traffic and Crosswalk Lighting |  | Pump System Optimization
[9 empty] | Radiant Barrier |  | LED Traffic and Crosswalk Lighting |  | Pump Improved Controls
[9 empty] | Sealed crawlspace |  | LED Traffic and Crosswalk Lighting |  | Plant Energy Management
[9 empty] | Sealed crawlspace |  | LED Traffic and Crosswalk Lighting |  | Motor Optimization
[9 empty] | Sealed crawlspace |  | LED Traffic and Crosswalk Lighting |  | Motor Improved Controls
[9 empty] | Sealed crawlspace |  | LED Traffic and Crosswalk Lighting |  | Pump System Optimization
[9 empty] | Sealed crawlspace |  | LED Traffic and Crosswalk Lighting |  | Pump Improved Controls
[9 empty] | Sealed crawlspace |  | LED Traffic and Crosswalk Lighting |  | Plant Energy Management
[9 empty] | Smart Thermostat |  | LED Traffic and Crosswalk Lighting |  | Motor Optimization
[9 empty] | Smart Thermostat |  | LED Traffic and Crosswalk Lighting |  | Motor Improved Controls
[9 empty] | Smart Thermostat |  | LED Traffic and Crosswalk Lighting |  | Pump Equipment Upgrade
[9 empty] | Smart Thermostat |  | LED Traffic and Crosswalk Lighting |  | Motor Equipment Upgrades
[9 empty] | Smart Thermostat |  | LED Traffic and Crosswalk Lighting |  | Pump Equipment Upgrade
[9 empty] | Smart Thermostat |  | LED Traffic and Crosswalk Lighting |  | Motor Equipment Upgrades
[9 empty] | Spray Foam Insulation(Base R12) |  | LED Traffic and Crosswalk Lighting |  | Pump Equipment Upgrade
[9 empty] | Spray Foam Insulation(Base R12) |  | LED Traffic and Crosswalk Lighting |  | Motor Equipment Upgrades
[9 empty] | Spray Foam Insulation(Base R12) |  | LED Traffic and Crosswalk Lighting |  | Plant Energy Management
[9 empty] | Spray Foam Insulation(Base R12) |  | LED Traffic and Crosswalk Lighting |  | Fan Improved Controls
[9 empty] | Spray Foam Insulation(Base R12) |  | LED Traffic and Crosswalk Lighting |  | Plant Energy Management
[9 empty] | Spray Foam Insulation(Base R12) |  | LED Traffic and Crosswalk Lighting |  | Fan Improved Controls
[9 empty] | Spray Foam Insulation(Base R19) |  | LED Traffic and Crosswalk Lighting |  | Fan Equipment Upgrades
[9 empty] | Spray Foam Insulation(Base R19) |  | LED Traffic and Crosswalk Lighting |  | Fan Equipment Upgrades
[9 empty] | Spray Foam Insulation(Base R19) |  | Geothermal Heat Pump |  | Fan Equipment Upgrades
[9 empty] | Spray Foam Insulation(Base R19) |  | Geothermal Heat Pump |  | Lighting Controls
[9 empty] | Spray Foam Insulation(Base R19) |  | Geothermal Heat Pump |  | Lighting Controls
[9 empty] | Spray Foam Insulation(Base R19) |  | Geothermal Heat Pump |  | Efficient Lighting - Other Interior Lighting
[9 empty] | Spray Foam Insulation(Base R2) |  | Geothermal Heat Pump |  | Efficient Lighting - High Bay
[9 empty] | Spray Foam Insulation(Base R2) |  | Geothermal Heat Pump |  | Efficient Lighting - Other Interior Lighting
[9 empty] | Spray Foam Insulation(Base R2) |  | Geothermal Heat Pump |  | Efficient Lighting - High Bay
[9 empty] | Spray Foam Insulation(Base R2) |  | Geothermal Heat Pump |  | Efficient Lighting - Other Interior Lighting
[9 empty] | Spray Foam Insulation(Base R2) |  | Geothermal Heat Pump |  | Efficient Lighting - High Bay
[9 empty] | Spray Foam Insulation(Base R2) |  | Geothermal Heat Pump |  | HVAC Improved Controls
[9 empty] | Spray Foam Insulation(Base R30) |  | Geothermal Heat Pump |  | Building Envelope Improvements
[9 empty] | Spray Foam Insulation(Base R30) |  | Geothermal Heat Pump |  | HVAC Improved Controls
[9 empty] | Spray Foam Insulation(Base R30) |  | Geothermal Heat Pump |  | Building Envelope Improvements
[9 empty] | Spray Foam Insulation(Base R30) |  | Geothermal Heat Pump |  | HVAC Equipment Upgrades
[9 empty] | Spray Foam Insulation(Base R30) |  | Geothermal Heat Pump |  | HVAC Equipment Upgrades
[9 empty] | Spray Foam Insulation(Base R30) |  | Geothermal Heat Pump |  | HVAC Equipment Upgrades
[9 empty] | Storm Door |  | Geothermal Heat Pump |  | Lighting Controls - Exterior
[9 empty] | Storm Door |  | Geothermal Heat Pump |  | Lighting Controls - Exterior
[9 empty] | Storm Door |  | Geothermal Heat Pump |  | Efficient Lighting - Exterior
[9 empty] | Storm Door |  | Geothermal Heat Pump |  | Efficient Lighting - Exterior
[9 empty] | Storm Door |  | Geothermal Heat Pump |  | Efficient Lighting - Exterior
[9 empty] | Storm Door |  | Geothermal Heat Pump |  | Plant Energy Management
[9 empty] | Wall Insulation |  | Geothermal Heat Pump |  | Compressed Air System Optimization
[9 empty] | Wall Insulation |  | Geothermal Heat Pump |  | Compressed Air Controls
[9 empty] | Wall Insulation |  | Geothermal Heat Pump |  | Plant Energy Management
[9 empty] | Wall Insulation |  | Geothermal Heat Pump |  | Compressed Air System Optimization
[9 empty] | Wall Insulation |  | High Efficiency Chiller (Air Cooled, 50 tons) |  | Compressed Air Controls
[9 empty] | Wall Insulation |  | High Efficiency Chiller (Air Cooled, 50 tons) |  | Compressed Air Equipment
[9 empty] | Window Sun Protection |  | High Efficiency Chiller (Air Cooled, 50 tons) |  | Compressed Air Equipment
[9 empty] | Window Sun Protection |  | High Efficiency Chiller (Air Cooled, 50 tons) |  | Compressed Air Equipment
[9 empty] | Window Sun Protection |  | High Efficiency Chiller (Air Cooled, 50 tons) |  | Process Other Systems Optimization
[9 empty] | Window Sun Protection |  | High Efficiency Chiller (Air Cooled, 50 tons) |  | Plant Energy Management
[9 empty] | Window Sun Protection |  | High Efficiency Chiller (Air Cooled, 50 tons) |  | Process Other Systems Optimization
[9 empty] | Window Sun Protection |  | High Efficiency Chiller (Air Cooled, 50 tons) |  | Plant Energy Management
[9 empty] | Exterior Lighting Controls |  | High Efficiency Chiller (Air Cooled, 50 tons) |  | Process Heat System Optimization
[9 empty] | Exterior Lighting Controls |  | High Efficiency Chiller (Air Cooled, 50 tons) |  | Process Heat Improved Controls
[9 empty] | Exterior Lighting Controls |  | High Efficiency Chiller (Air Cooled, 50 tons) |  | Plant Energy Management
[9 empty] | Exterior Lighting Controls |  | High Efficiency Chiller (Air Cooled, 50 tons) |  | Process Heat System Optimization
[9 empty] | Exterior Lighting Controls |  | High Efficiency Chiller (Air Cooled, 50 tons) |  | Process Heat Improved Controls
[9 empty] | Exterior Lighting Controls |  | High Efficiency Chiller (Air Cooled, 50 tons) |  | Plant Energy Management
[9 empty] | Interior Lighting Controls |  | High Efficiency Chiller (Air Cooled, 50 tons) |  | Process Refrig System Optimization
[9 empty] | Interior Lighting Controls |  | High Efficiency Chiller (Air Cooled, 50 tons) |  | Process Refrig Controls
[9 empty] | Interior Lighting Controls |  | High Efficiency Chiller (Air Cooled, 50 tons) |  | Plant Energy Management
[9 empty] | Interior Lighting Controls |  | High Efficiency Chiller (Air Cooled, 50 tons) |  | Process Refrig System Optimization
[9 empty] | Interior Lighting Controls |  | High Efficiency Chiller (Air Cooled, 50 tons) |  | Process Refrig Controls
[9 empty] | Interior Lighting Controls |  | High Efficiency Chiller (Air Cooled, 50 tons) |  | Plant Energy Management
[9 empty] | Solar Attic Fan |  | High Efficiency Chiller (Air Cooled, 50 tons) |  | Process Refrig Equipment Upgrade
[9 empty] | Solar Attic Fan |  | High Efficiency Chiller (Air Cooled, 50 tons) |  | Process Refrig Equipment Upgrade
[9 empty] | Solar Attic Fan |  | High Efficiency Chiller (Air Cooled, 50 tons) |  | Process Refrig Equipment Upgrade
[9 empty] | Solar Attic Fan |  | High Efficiency Chiller (Air Cooled, 50 tons) |  | Plant Energy Management
[9 empty] | Solar Attic Fan |  | High Efficiency Chiller (Air Cooled, 50 tons) |  | Plant Energy Management
[9 empty] | Solar Attic Fan |  | High Efficiency Chiller (Air Cooled, 50 tons) |  | Pump System Optimization
[11 empty] | High Efficiency Chiller (Water cooled-centrifugal, 200 tons) |  | Pump Improved Controls
[11 empty] | High Efficiency Chiller (Water cooled-centrifugal, 200 tons) |  | Plant Energy Management
[11 empty] | High Efficiency Chiller (Water cooled-centrifugal, 200 tons) |  | Motor Optimization
[11 empty] | High Efficiency Chiller (Water cooled-centrifugal, 200 tons) |  | Motor Improved Controls
[11 empty] | High Efficiency Chiller (Water cooled-centrifugal, 200 tons) |  | Pump System Optimization
[11 empty] | High Efficiency Chiller (Water cooled-centrifugal, 200 tons) |  | Pump Improved Controls
[11 empty] | High Efficiency Chiller (Water cooled-centrifugal, 200 tons) |  | Plant Energy Management
[11 empty] | High Efficiency Chiller (Water cooled-centrifugal, 200 tons) |  | Motor Optimization
[11 empty] | High Efficiency Chiller (Water cooled-centrifugal, 200 tons) |  | Motor Improved Controls
[11 empty] | High Efficiency Chiller (Water cooled-centrifugal, 200 tons) |  | Pump Equipment Upgrade
[11 empty] | High Efficiency Chiller (Water cooled-centrifugal, 200 tons) |  | Motor Equipment Upgrades
[11 empty] | High Efficiency Chiller (Water cooled-centrifugal, 200 tons) |  | Pump Equipment Upgrade
[11 empty] | High Efficiency Chiller (Water cooled-centrifugal, 200 tons) |  | Motor Equipment Upgrades
[11 empty] | High Efficiency Chiller (Water cooled-centrifugal, 200 tons) |  | Pump Equipment Upgrade
[11 empty] | High Efficiency Chiller (Water cooled-centrifugal, 200 tons) |  | Motor Equipment Upgrades
[11 empty] | High Efficiency Chiller (Water cooled-centrifugal, 200 tons) |  | Plant Energy Management
[11 empty] | High Efficiency Chiller (Water cooled-centrifugal, 200 tons) |  | Fan System Optimization
[11 empty] | High Efficiency Chiller (Water cooled-centrifugal, 200 tons) |  | Fan Improved Controls
[11 empty] | High Efficiency Chiller (Water cooled-centrifugal, 200 tons) |  | Plant Energy Management
[11 empty] | High Efficiency Chiller (Water cooled-centrifugal, 200 tons) |  | Fan System Optimization
[11 empty] | High Efficiency Chiller (Water cooled-centrifugal, 200 tons) |  | Fan Improved Controls
[11 empty] | High Efficiency Chiller (Water cooled-centrifugal, 200 tons) |  | Fan Equipment Upgrades
[11 empty] | High Efficiency Chiller (Water cooled-centrifugal, 200 tons) |  | Fan Equipment Upgrades
[11 empty] | High Efficiency Chiller (Water cooled-centrifugal, 200 tons) |  | Fan Equipment Upgrades
[11 empty] | High Efficiency Chiller (Water cooled-centrifugal, 200 tons) |  | Lighting Controls
[11 empty] | High Efficiency Chiller (Water cooled-centrifugal, 200 tons) |  | Lighting Controls
[11 empty] | High Efficiency Chiller (Water cooled-positive displacement, 100 tons) |  | Efficient Lighting - Other Interior Lighting
[11 empty] | High Efficiency Chiller (Water cooled-positive displacement, 100 tons) |  | Efficient Lighting - High Bay
[11 empty] | High Efficiency Chiller (Water cooled-positive displacement, 100 tons) |  | Efficient Lighting - Other Interior Lighting
[11 empty] | High Efficiency Chiller (Water cooled-positive displacement, 100 tons) |  | Efficient Lighting - High Bay
[11 empty] | High Efficiency Chiller (Water cooled-positive displacement, 100 tons) |  | Efficient Lighting - Other Interior Lighting
[11 empty] | High Efficiency Chiller (Water cooled-positive displacement, 100 tons) |  | Efficient Lighting - High Bay
[11 empty] | High Efficiency Chiller (Water cooled-positive displacement, 100 tons) |  | HVAC Improved Controls
[11 empty] | High Efficiency Chiller (Water cooled-positive displacement, 100 tons) |  | Building Envelope Improvements
[11 empty] | High Efficiency Chiller (Water cooled-positive displacement, 100 tons) |  | HVAC Improved Controls
[11 empty] | High Efficiency Chiller (Water cooled-positive displacement, 100 tons) |  | Building Envelope Improvements
[11 empty] | High Efficiency Chiller (Water cooled-positive displacement, 100 tons) |  | HVAC Equipment Upgrades
[11 empty] | High Efficiency Chiller (Water cooled-positive displacement, 100 tons) |  | HVAC Equipment Upgrades
[11 empty] | High Efficiency Chiller (Water cooled-positive displacement, 100 tons) |  | HVAC Equipment Upgrades
[11 empty] | High Efficiency Chiller (Water cooled-positive displacement, 100 tons) |  | Lighting Controls - Exterior
[11 empty] | High Efficiency Chiller (Water cooled-positive displacement, 100 tons) |  | Lighting Controls - Exterior
[11 empty] | High Efficiency Chiller (Water cooled-positive displacement, 100 tons) |  | Efficient Lighting - Exterior
[11 empty] | High Efficiency Chiller (Water cooled-positive displacement, 100 tons) |  | Efficient Lighting - Exterior
[11 empty] | High Efficiency Chiller (Water cooled-positive displacement, 100 tons) |  | Efficient Lighting - Exterior
[11 empty] | High Efficiency Chiller (Water cooled-positive displacement, 100 tons) |  | Plant Energy Management
[11 empty] | High Efficiency Chiller (Water cooled-positive displacement, 100 tons) |  | Compressed Air System Optimization
[11 empty] | High Efficiency Chiller (Water cooled-positive displacement, 100 tons) |  | Compressed Air Controls
[11 empty] | High Efficiency Chiller (Water cooled-positive displacement, 100 tons) |  | Plant Energy Management
[11 empty] | High Efficiency Chiller (Water cooled-positive displacement, 100 tons) |  | Compressed Air System Optimization
[11 empty] | High Efficiency Chiller (Water cooled-positive displacement, 100 tons) |  | Compressed Air Controls
[11 empty] | High Efficiency Chiller (Water cooled-positive displacement, 100 tons) |  | Compressed Air Equipment
[11 empty] | High Efficiency Chiller (Water cooled-positive displacement, 100 tons) |  | Compressed Air Equipment
[11 empty] | High Efficiency Data Center Cooling |  | Compressed Air Equipment
[11 empty] | High Efficiency Data Center Cooling |  | Process Other Systems Optimization
[11 empty] | High Efficiency Data Center Cooling |  | Plant Energy Management
[11 empty] | High Efficiency Data Center Cooling |  | Process Other Systems Optimization
[11 empty] | High Efficiency Data Center Cooling |  | Plant Energy Management
[11 empty] | High Efficiency Data Center Cooling |  | Process Heat System Optimization
[11 empty] | High Efficiency Data Center Cooling |  | Process Heat Improved Controls
[11 empty] | High Efficiency Data Center Cooling |  | Plant Energy Management
[11 empty] | High Efficiency Data Center Cooling |  | Process Heat System Optimization
[11 empty] | High Efficiency Data Center Cooling |  | Process Heat Improved Controls
[11 empty] | High Efficiency Data Center Cooling |  | Plant Energy Management
[11 empty] | High Efficiency Data Center Cooling |  | Process Heat Equipment Upgrade
[11 empty] | High Efficiency Data Center Cooling |  | Process Heat Equipment Upgrade
[11 empty] | High Efficiency Data Center Cooling |  | Process Heat Equipment Upgrade
[11 empty] | High Efficiency Data Center Cooling |  | Process Refrig Controls
[11 empty] | High Efficiency Data Center Cooling |  | Plant Energy Management
[11 empty] | High Efficiency Data Center Cooling |  | Process Refrig Controls
[11 empty] | High Efficiency Data Center Cooling |  | Plant Energy Management
[11 empty] | High Efficiency Data Center Cooling |  | Process Refrig Equipment Upgrade
[11 empty] | High Efficiency Data Center Cooling |  | Process Refrig Equipment Upgrade
[11 empty] | High Efficiency Data Center Cooling |  | Process Refrig Equipment Upgrade
[11 empty] | High Efficiency Data Center Cooling |  | Plant Energy Management
[11 empty] | High Efficiency Data Center Cooling |  | Plant Energy Management
[11 empty] | High Efficiency Data Center Cooling |  | Pump System Optimization
[11 empty] | High Efficiency Data Center Cooling |  | Pump Improved Controls
[11 empty] | High Efficiency Data Center Cooling |  | Plant Energy Management
[11 empty] | High Efficiency DX 135k- less than 240k BTU |  | Motor Optimization
[11 empty] | High Efficiency DX 135k- less than 240k BTU |  | Motor Improved Controls
[11 empty] | High Efficiency DX 135k- less than 240k BTU |  | Pump System Optimization
[11 empty] | High Efficiency DX 135k- less than 240k BTU |  | Pump Improved Controls
[11 empty] | High Efficiency DX 135k- less than 240k BTU |  | Plant Energy Management
[11 empty] | High Efficiency DX 135k- less than 240k BTU |  | Motor Optimization
[11 empty] | High Efficiency DX 135k- less than 240k BTU |  | Motor Improved Controls
[11 empty] | High Efficiency DX 135k- less than 240k BTU |  | Pump Equipment Upgrade
[11 empty] | High Efficiency DX 135k- less than 240k BTU |  | Motor Equipment Upgrades
[11 empty] | High Efficiency DX 135k- less than 240k BTU |  | Pump Equipment Upgrade
[11 empty] | High Efficiency DX 135k- less than 240k BTU |  | Motor Equipment Upgrades
[11 empty] | High Efficiency DX 135k- less than 240k BTU |  | Pump Equipment Upgrade
[11 empty] | High Efficiency DX 135k- less than 240k BTU |  | Motor Equipment Upgrades
[11 empty] | High Efficiency DX 135k- less than 240k BTU |  | Plant Energy Management
[11 empty] | High Efficiency DX 135k- less than 240k BTU |  | Fan Improved Controls
[11 empty] | High Efficiency DX 135k- less than 240k BTU |  | Plant Energy Management
[11 empty] | High Efficiency DX 135k- less than 240k BTU |  | Fan Improved Controls
[11 empty] | High Efficiency DX 135k- less than 240k BTU |  | Fan Equipment Upgrades
[11 empty] | High Efficiency DX 135k- less than 240k BTU |  | Fan Equipment Upgrades
[11 empty] | High Efficiency DX 135k- less than 240k BTU |  | Fan Equipment Upgrades
[11 empty] | High Efficiency DX 135k- less than 240k BTU |  | Lighting Controls
[11 empty] | High Efficiency DX 135k- less than 240k BTU |  | Lighting Controls
[11 empty] | High Efficiency DX 135k- less than 240k BTU |  | Efficient Lighting - Other Interior Lighting
[11 empty] | High Efficiency DX 135k- less than 240k BTU |  | Efficient Lighting - High Bay
[11 empty] | High Efficiency DX 135k- less than 240k BTU |  | Efficient Lighting - Other Interior Lighting
[11 empty] | High Efficiency DX 135k- less than 240k BTU |  | Efficient Lighting - High Bay
[11 empty] | High Efficiency PTAC |  | Efficient Lighting - Other Interior Lighting
[11 empty] | High Efficiency PTAC |  | Efficient Lighting - High Bay
[11 empty] | High Efficiency PTAC |  | HVAC Improved Controls
[11 empty] | High Efficiency PTAC |  | Building Envelope Improvements
[11 empty] | High Efficiency PTAC |  | HVAC Improved Controls
[11 empty] | High Efficiency PTAC |  | Building Envelope Improvements
[11 empty] | High Efficiency PTAC |  | HVAC Equipment Upgrades
[11 empty] | High Efficiency PTAC |  | HVAC Equipment Upgrades
[11 empty] | High Efficiency PTAC |  | HVAC Equipment Upgrades
[11 empty] | High Efficiency PTAC |  | Lighting Controls - Exterior
[11 empty] | High Efficiency PTAC |  | Lighting Controls - Exterior
[11 empty] | High Efficiency PTAC |  | Efficient Lighting - Exterior
[11 empty] | High Efficiency PTAC |  | Efficient Lighting - Exterior
[11 empty] | High Efficiency PTAC |  | Efficient Lighting - Exterior
[11 empty] | High Efficiency PTAC |  | Plant Energy Management
[11 empty] | High Efficiency PTAC |  | Compressed Air System Optimization
[11 empty] | High Efficiency PTAC |  | Compressed Air Controls
[11 empty] | High Efficiency PTAC |  | Plant Energy Management
[11 empty] | High Efficiency PTAC |  | Compressed Air System Optimization
[11 empty] | High Efficiency PTAC |  | Compressed Air Controls
[11 empty] | High Efficiency PTAC |  | Compressed Air Equipment
[11 empty] | High Efficiency PTAC |  | Compressed Air Equipment
[11 empty] | High Efficiency PTAC |  | Compressed Air Equipment
[11 empty] | High Efficiency PTAC |  | Process Other Systems Optimization
[11 empty] | High Efficiency PTAC |  | Process Other Systems Optimization
[11 empty] | High Efficiency PTAC |  | Process Heat System Optimization
[11 empty] | High Efficiency PTHP |  | Process Heat System Optimization
[11 empty] | High Efficiency PTHP |  | Process Heat Equipment Upgrade
[11 empty] | High Efficiency PTHP |  | Process Heat Equipment Upgrade
[11 empty] | High Efficiency PTHP |  | Process Heat Equipment Upgrade
[11 empty] | High Efficiency PTHP |  | Process Refrig Controls
[11 empty] | High Efficiency PTHP |  | Process Refrig Controls
[11 empty] | High Efficiency PTHP |  | Process Refrig Equipment Upgrade
[11 empty] | High Efficiency PTHP |  | Process Refrig Equipment Upgrade
[11 empty] | High Efficiency PTHP |  | Process Refrig Equipment Upgrade
[11 empty] | High Efficiency PTHP |  | Pump Improved Controls
[11 empty] | High Efficiency PTHP |  | Motor Optimization
[11 empty] | High Efficiency PTHP |  | Motor Improved Controls
[11 empty] | High Efficiency PTHP |  | Pump Improved Controls
[11 empty] | High Efficiency PTHP |  | Motor Optimization
[11 empty] | High Efficiency PTHP |  | Motor Improved Controls
[11 empty] | High Efficiency PTHP |  | Pump Equipment Upgrade
[11 empty] | High Efficiency PTHP |  | Motor Equipment Upgrades
[11 empty] | High Efficiency PTHP |  | Pump Equipment Upgrade
[11 empty] | High Efficiency PTHP |  | Motor Equipment Upgrades
[11 empty] | High Efficiency PTHP |  | Pump Equipment Upgrade
[11 empty] | High Efficiency PTHP |  | Motor Equipment Upgrades
[11 empty] | High Efficiency PTHP |  | Fan Improved Controls
[11 empty] | High Efficiency PTHP |  | Fan Improved Controls
[11 empty] | High Efficiency PTHP |  | Fan Equipment Upgrades
[11 empty] | High Efficiency PTHP |  | Fan Equipment Upgrades
[11 empty] | High Efficiency PTHP |  | Fan Equipment Upgrades
[11 empty] | Variable Refrigerant Flow (VRF) HVAC Systems |  | Lighting Controls
[11 empty] | Variable Refrigerant Flow (VRF) HVAC Systems |  | Lighting Controls
[11 empty] | Variable Refrigerant Flow (VRF) HVAC Systems |  | Efficient Lighting - Other Interior Lighting
[11 empty] | Variable Refrigerant Flow (VRF) HVAC Systems |  | Efficient Lighting - High Bay
[11 empty] | Variable Refrigerant Flow (VRF) HVAC Systems |  | Efficient Lighting - Other Interior Lighting
[11 empty] | Variable Refrigerant Flow (VRF) HVAC Systems |  | Efficient Lighting - High Bay
[11 empty] | Variable Refrigerant Flow (VRF) HVAC Systems |  | Efficient Lighting - Other Interior Lighting
[11 empty] | Variable Refrigerant Flow (VRF) HVAC Systems |  | Efficient Lighting - High Bay
[11 empty] | Variable Refrigerant Flow (VRF) HVAC Systems |  | HVAC Recommissioning
[11 empty] | Variable Refrigerant Flow (VRF) HVAC Systems |  | HVAC Improved Controls
[11 empty] | Variable Refrigerant Flow (VRF) HVAC Systems |  | Building Envelope Improvements
[11 empty] | Variable Refrigerant Flow (VRF) HVAC Systems |  | HVAC Recommissioning
[11 empty] | Variable Refrigerant Flow (VRF) HVAC Systems |  | HVAC Improved Controls
[11 empty] | Variable Refrigerant Flow (VRF) HVAC Systems |  | Building Envelope Improvements
[11 empty] | Variable Refrigerant Flow (VRF) HVAC Systems |  | HVAC Equipment Upgrades
[11 empty] | Variable Refrigerant Flow (VRF) HVAC Systems |  | HVAC Equipment Upgrades
[11 empty] | Variable Refrigerant Flow (VRF) HVAC Systems |  | HVAC Equipment Upgrades
[11 empty] | Variable Refrigerant Flow (VRF) HVAC Systems |  | Lighting Controls - Exterior
[11 empty] | Variable Refrigerant Flow (VRF) HVAC Systems |  | Lighting Controls - Exterior
[11 empty] | Variable Refrigerant Flow (VRF) HVAC Systems |  | Efficient Lighting - Exterior
[11 empty] | Variable Refrigerant Flow (VRF) HVAC Systems |  | Efficient Lighting - Exterior
[11 empty] | Variable Refrigerant Flow (VRF) HVAC Systems |  | Efficient Lighting - Exterior
[11 empty] | Variable Refrigerant Flow (VRF) HVAC Systems |  | Compressed Air System Optimization
[11 empty] | Variable Refrigerant Flow (VRF) HVAC Systems |  | Compressed Air Controls
[11 empty] | Variable Refrigerant Flow (VRF) HVAC Systems |  | Compressed Air System Optimization
[11 empty] | Variable Refrigerant Flow (VRF) HVAC Systems |  | Compressed Air Controls
[11 empty] | CFL-23W |  | Compressed Air Equipment
[11 empty] | CFL-23W |  | Compressed Air Equipment
[11 empty] | CFL-23W |  | Compressed Air Equipment
[11 empty] | CFL-23W |  | Process Other Systems Optimization
[11 empty] | CFL-23W |  | Plant Energy Management
[11 empty] | CFL-23W |  | Process Other Systems Optimization
[11 empty] | CFL-23W |  | Plant Energy Management
[11 empty] | CFL-23W |  | Process Heat System Optimization
[11 empty] | CFL-23W |  | Process Heat Improved Controls
[11 empty] | CFL-23W |  | Plant Energy Management
[11 empty] | CFL-23W |  | Process Heat System Optimization
[11 empty] | CFL-23W |  | Process Heat Improved Controls
[11 empty] | CFL-23W |  | Plant Energy Management
[11 empty] | CFL-23W |  | Process Refrig Controls
[11 empty] | CFL-23W |  | Plant Energy Management
[11 empty] | CFL-23W |  | Process Refrig Controls
[11 empty] | CFL-23W |  | Plant Energy Management
[11 empty] | CFL-23W |  | Process Refrig Equipment Upgrade
[11 empty] | CFL-23W |  | Process Refrig Equipment Upgrade
[11 empty] | CFL-23W |  | Process Refrig Equipment Upgrade
[11 empty] | CFL-23W |  | Plant Energy Management
[11 empty] | CFL-23W |  | Plant Energy Management
[11 empty] | CFL-23W |  | Pump System Optimization
[11 empty] | CFL-23W |  | Pump Improved Controls
[11 empty] | CFL-23W |  | Plant Energy Management
[11 empty] | CFL-23W |  | Motor Optimization
[11 empty] | High Bay Fluorescent (T5) |  | Motor Improved Controls
[11 empty] | High Bay Fluorescent (T5) |  | Pump System Optimization
[11 empty] | High Bay Fluorescent (T5) |  | Pump Improved Controls
[11 empty] | High Bay Fluorescent (T5) |  | Plant Energy Management
[11 empty] | High Bay Fluorescent (T5) |  | Motor Optimization
[11 empty] | High Bay Fluorescent (T5) |  | Motor Improved Controls
[11 empty] | High Bay Fluorescent (T5) |  | Pump Equipment Upgrade
[11 empty] | High Bay Fluorescent (T5) |  | Motor Equipment Upgrades
[11 empty] | High Bay Fluorescent (T5) |  | Pump Equipment Upgrade
[11 empty] | High Bay Fluorescent (T5) |  | Motor Equipment Upgrades
[11 empty] | High Bay Fluorescent (T5) |  | Pump Equipment Upgrade
[11 empty] | High Bay Fluorescent (T5) |  | Motor Equipment Upgrades
[11 empty] | High Bay Fluorescent (T5) |  | Plant Energy Management
[11 empty] | High Bay Fluorescent (T5) |  | Fan System Optimization
[11 empty] | High Bay Fluorescent (T5) |  | Fan Improved Controls
[11 empty] | High Bay Fluorescent (T5) |  | Plant Energy Management
[11 empty] | High Bay Fluorescent (T5) |  | Fan System Optimization
[11 empty] | High Bay Fluorescent (T5) |  | Fan Improved Controls
[11 empty] | High Bay Fluorescent (T5) |  | Fan Equipment Upgrades
[11 empty] | High Bay Fluorescent (T5) |  | Fan Equipment Upgrades
[11 empty] | High Bay Fluorescent (T5) |  | Fan Equipment Upgrades
[11 empty] | High Bay Fluorescent (T5) |  | Lighting Controls
[11 empty] | High Bay Fluorescent (T5) |  | Lighting Controls
[11 empty] | High Bay Fluorescent (T5) |  | Efficient Lighting - Other Interior Lighting
[11 empty] | High Bay Fluorescent (T5) |  | Efficient Lighting - High Bay
[11 empty] | High Bay Fluorescent (T5) |  | Efficient Lighting - Other Interior Lighting
[11 empty] | High Bay LED |  | Efficient Lighting - High Bay
[11 empty] | High Bay LED |  | Efficient Lighting - Other Interior Lighting
[11 empty] | High Bay LED |  | Efficient Lighting - High Bay
[11 empty] | High Bay LED |  | HVAC Recommissioning
[11 empty] | High Bay LED |  | HVAC Improved Controls
[11 empty] | High Bay LED |  | Building Envelope Improvements
[11 empty] | High Bay LED |  | HVAC Recommissioning
[11 empty] | High Bay LED |  | HVAC Improved Controls
[11 empty] | High Bay LED |  | Building Envelope Improvements
[11 empty] | High Bay LED |  | HVAC Equipment Upgrades
[11 empty] | High Bay LED |  | HVAC Equipment Upgrades
[11 empty] | High Bay LED |  | HVAC Equipment Upgrades
[11 empty] | High Bay LED |  | Lighting Controls - Exterior
[11 empty] | High Bay LED |  | Lighting Controls - Exterior
[11 empty] | High Bay LED |  | Efficient Lighting - Exterior
[11 empty] | High Bay LED |  | Efficient Lighting - Exterior
[11 empty] | High Bay LED |  | Efficient Lighting - Exterior
[11 empty] | High Bay LED |  | Plant Energy Management
[11 empty] | High Bay LED |  | Compressed Air System Optimization
[11 empty] | High Bay LED |  | Compressed Air Controls
[11 empty] | High Bay LED |  | Plant Energy Management
[11 empty] | High Bay LED |  | Compressed Air System Optimization
[11 empty] | High Bay LED |  | Compressed Air Controls
[11 empty] | High Bay LED |  | Compressed Air Equipment
[11 empty] | High Bay LED |  | Compressed Air Equipment
[11 empty] | High Bay LED |  | Compressed Air Equipment
[11 empty] | LED - 14W |  | Process Other Systems Optimization
[11 empty] | LED - 14W |  | Plant Energy Management
[11 empty] | LED - 14W |  | Process Other Systems Optimization
[11 empty] | LED - 14W |  | Plant Energy Management
[11 empty] | LED - 14W |  | Process Heat System Optimization
[11 empty] | LED - 14W |  | Process Heat Improved Controls
[11 empty] | LED - 14W |  | Plant Energy Management
[11 empty] | LED - 14W |  | Process Heat System Optimization
[11 empty] | LED - 14W |  | Process Heat Improved Controls
[11 empty] | LED - 14W |  | Plant Energy Management
[11 empty] | LED - 14W |  | Process Refrig System Optimization
[11 empty] | LED - 14W |  | Process Refrig Controls
[11 empty] | LED - 14W |  | Plant Energy Management
[11 empty] | LED - 14W |  | Process Refrig System Optimization
[11 empty] | LED - 14W |  | Process Refrig Controls
[11 empty] | LED - 14W |  | Plant Energy Management
[11 empty] | LED - 14W |  | Process Refrig Equipment Upgrade
[11 empty] | LED - 14W |  | Process Refrig Equipment Upgrade
[11 empty] | LED - 14W |  | Process Refrig Equipment Upgrade
[11 empty] | LED - 14W |  | Plant Energy Management
[11 empty] | LED - 14W |  | Plant Energy Management
[11 empty] | LED - 14W |  | Pump System Optimization
[11 empty] | LED - 14W |  | Pump Improved Controls
[11 empty] | LED - 14W |  | Plant Energy Management
[11 empty] | LED - 14W |  | Motor Optimization
[11 empty] | LED - 14W |  | Motor Improved Controls
[11 empty] | LED Display Lighting (Interior) |  | Pump System Optimization
[11 empty] | LED Display Lighting (Interior) |  | Pump Improved Controls
[11 empty] | LED Display Lighting (Interior) |  | Plant Energy Management
[11 empty] | LED Display Lighting (Interior) |  | Motor Optimization
[11 empty] | LED Display Lighting (Interior) |  | Motor Improved Controls
[11 empty] | LED Display Lighting (Interior) |  | Pump Equipment Upgrade
[11 empty] | LED Display Lighting (Interior) |  | Motor Equipment Upgrades
[11 empty] | LED Display Lighting (Interior) |  | Pump Equipment Upgrade
[11 empty] | LED Display Lighting (Interior) |  | Motor Equipment Upgrades
[11 empty] | LED Display Lighting (Interior) |  | Pump Equipment Upgrade
[11 empty] | LED Display Lighting (Interior) |  | Motor Equipment Upgrades
[11 empty] | LED Display Lighting (Interior) |  | Plant Energy Management
[11 empty] | LED Display Lighting (Interior) |  | Fan System Optimization
[11 empty] | LED Display Lighting (Interior) |  | Fan Improved Controls
[11 empty] | LED Display Lighting (Interior) |  | Plant Energy Management
[11 empty] | LED Display Lighting (Interior) |  | Fan System Optimization
[11 empty] | LED Display Lighting (Interior) |  | Fan Improved Controls
[11 empty] | LED Display Lighting (Interior) |  | Fan Equipment Upgrades
[11 empty] | LED Display Lighting (Interior) |  | Fan Equipment Upgrades
[11 empty] | LED Display Lighting (Interior) |  | Fan Equipment Upgrades
[11 empty] | LED Display Lighting (Interior) |  | Lighting Controls
[11 empty] | LED Display Lighting (Interior) |  | Lighting Controls
[11 empty] | LED Display Lighting (Interior) |  | Efficient Lighting - Other Interior Lighting
[11 empty] | LED Display Lighting (Interior) |  | Efficient Lighting - High Bay
[11 empty] | LED Display Lighting (Interior) |  | Efficient Lighting - Other Interior Lighting
[11 empty] | LED Display Lighting (Interior) |  | Efficient Lighting - High Bay
[11 empty] | LED Linear - Fixture Replacement |  | Efficient Lighting - Other Interior Lighting
[11 empty] | LED Linear - Fixture Replacement |  | Efficient Lighting - High Bay
[11 empty] | LED Linear - Fixture Replacement |  | HVAC Recommissioning
[11 empty] | LED Linear - Fixture Replacement |  | HVAC Improved Controls
[11 empty] | LED Linear - Fixture Replacement |  | Building Envelope Improvements
[11 empty] | LED Linear - Fixture Replacement |  | HVAC Recommissioning
[11 empty] | LED Linear - Fixture Replacement |  | HVAC Improved Controls
[11 empty] | LED Linear - Fixture Replacement |  | Building Envelope Improvements
[11 empty] | LED Linear - Fixture Replacement |  | HVAC Equipment Upgrades
[11 empty] | LED Linear - Fixture Replacement |  | HVAC Equipment Upgrades
[11 empty] | LED Linear - Fixture Replacement |  | HVAC Equipment Upgrades
[11 empty] | LED Linear - Fixture Replacement |  | Lighting Controls - Exterior
[11 empty] | LED Linear - Fixture Replacement |  | Lighting Controls - Exterior
[11 empty] | LED Linear - Fixture Replacement |  | Efficient Lighting - Exterior
[11 empty] | LED Linear - Fixture Replacement |  | Efficient Lighting - Exterior
[11 empty] | LED Linear - Fixture Replacement |  | Efficient Lighting - Exterior
[11 empty] | LED Linear - Fixture Replacement |  | Plant Energy Management
[11 empty] | LED Linear - Fixture Replacement |  | Compressed Air System Optimization
[11 empty] | LED Linear - Fixture Replacement |  | Compressed Air Controls
[11 empty] | LED Linear - Fixture Replacement |  | Plant Energy Management
[11 empty] | LED Linear - Fixture Replacement |  | Compressed Air System Optimization
[11 empty] | LED Linear - Fixture Replacement |  | Compressed Air Controls
[11 empty] | LED Linear - Fixture Replacement |  | Compressed Air Equipment
[11 empty] | LED Linear - Fixture Replacement |  | Compressed Air Equipment
[11 empty] | LED Linear - Fixture Replacement |  | Compressed Air Equipment
LED Linear - Fixture Replacement
LED Linear - Lamp Replacement
LED Linear - Lamp Replacement
LED Linear - Lamp Replacement
LED Linear - Lamp Replacement
LED Linear - Lamp Replacement
LED Linear - Lamp Replacement
LED Linear - Lamp Replacement
LED Linear - Lamp Replacement
LED Linear - Lamp Replacement
LED Linear - Lamp Replacement
LED Linear - Lamp Replacement
LED Linear - Lamp Replacement
LED Linear - Lamp Replacement
LED Linear - Lamp Replacement
LED Linear - Lamp Replacement
LED Linear - Lamp Replacement
LED Linear - Lamp Replacement
LED Linear - Lamp Replacement
LED Linear - Lamp Replacement
LED Linear - Lamp Replacement
LED Linear - Lamp Replacement
LED Linear - Lamp Replacement
LED Linear - Lamp Replacement
LED Linear - Lamp Replacement
LED Linear - Lamp Replacement
LED Linear - Lamp Replacement
Premium T8 - Fixture Replacement
Premium T8 - Fixture Replacement
Premium T8 - Fixture Replacement
Premium T8 - Fixture Replacement
Premium T8 - Fixture Replacement
Premium T8 - Fixture Replacement
Premium T8 - Fixture Replacement
Premium T8 - Fixture Replacement
Premium T8 - Fixture Replacement
Premium T8 - Fixture Replacement
Premium T8 - Fixture Replacement
Premium T8 - Fixture Replacement
Premium T8 - Fixture Replacement
Premium T8 - Fixture Replacement
Premium T8 - Fixture Replacement
Premium T8 - Fixture Replacement
Premium T8 - Fixture Replacement
Premium T8 - Fixture Replacement
Premium T8 - Fixture Replacement
Premium T8 - Fixture Replacement
Premium T8 - Fixture Replacement
Premium T8 - Fixture Replacement
Premium T8 - Fixture Replacement
Premium T8 - Fixture Replacement
Premium T8 - Fixture Replacement
Premium T8 - Fixture Replacement
Premium T8 - Lamp Replacement
Premium T8 - Lamp Replacement
Premium T8 - Lamp Replacement
Premium T8 - Lamp Replacement
Premium T8 - Lamp Replacement
Premium T8 - Lamp Replacement
Premium T8 - Lamp Replacement
Premium T8 - Lamp Replacement
Premium T8 - Lamp Replacement
Premium T8 - Lamp Replacement
Premium T8 - Lamp Replacement
Premium T8 - Lamp Replacement
Premium T8 - Lamp Replacement
Premium T8 - Lamp Replacement
Premium T8 - Lamp Replacement
Premium T8 - Lamp Replacement
Premium T8 - Lamp Replacement
Premium T8 - Lamp Replacement
Premium T8 - Lamp Replacement
Premium T8 - Lamp Replacement
Premium T8 - Lamp Replacement
Premium T8 - Lamp Replacement
Premium T8 - Lamp Replacement
Premium T8 - Lamp Replacement
Premium T8 - Lamp Replacement
Premium T8 - Lamp Replacement
Efficient Battery Charger
Efficient Battery Charger
Efficient Battery Charger
Efficient Battery Charger
Efficient Battery Charger
Efficient Battery Charger
Efficient Battery Charger
Efficient Battery Charger
Efficient Battery Charger
Efficient Battery Charger
Efficient Battery Charger
Efficient Battery Charger
Efficient Battery Charger
Efficient Battery Charger
Efficient Battery Charger
Efficient Battery Charger
Efficient Battery Charger
Efficient Battery Charger
Efficient Battery Charger
Efficient Battery Charger
Efficient Battery Charger
Efficient Battery Charger
Efficient Battery Charger
Efficient Battery Charger
Efficient Battery Charger
Efficient Battery Charger
ENERGY STAR Commercial Clothes Washer
ENERGY STAR Commercial Clothes Washer
ENERGY STAR Commercial Clothes Washer
ENERGY STAR Commercial Clothes Washer
ENERGY STAR Commercial Clothes Washer
ENERGY STAR Commercial Clothes Washer
ENERGY STAR Commercial Clothes Washer
ENERGY STAR Commercial Clothes Washer
ENERGY STAR Commercial Clothes Washer
ENERGY STAR Commercial Clothes Washer
ENERGY STAR Commercial Clothes Washer
ENERGY STAR Commercial Clothes Washer
ENERGY STAR Commercial Clothes Washer
ENERGY STAR Commercial Clothes Washer
ENERGY STAR Commercial Clothes Washer
ENERGY STAR Commercial Clothes Washer
ENERGY STAR Commercial Clothes Washer
ENERGY STAR Commercial Clothes Washer
ENERGY STAR Commercial Clothes Washer
ENERGY STAR Commercial Clothes Washer
ENERGY STAR Commercial Clothes Washer
ENERGY STAR Commercial Clothes Washer
ENERGY STAR Commercial Clothes Washer
ENERGY STAR Commercial Clothes Washer
ENERGY STAR Commercial Clothes Washer
ENERGY STAR Commercial Clothes Washer
ENERGY STAR Water Cooler
ENERGY STAR Water Cooler
ENERGY STAR Water Cooler
ENERGY STAR Water Cooler
ENERGY STAR Water Cooler
ENERGY STAR Water Cooler
ENERGY STAR Water Cooler
ENERGY STAR Water Cooler
ENERGY STAR Water Cooler
ENERGY STAR Water Cooler
ENERGY STAR Water Cooler
ENERGY STAR Water Cooler
ENERGY STAR Water Cooler
ENERGY STAR Water Cooler
ENERGY STAR Water Cooler
ENERGY STAR Water Cooler
ENERGY STAR Water Cooler
ENERGY STAR Water Cooler
ENERGY STAR Water Cooler
ENERGY STAR Water Cooler
ENERGY STAR Water Cooler
ENERGY STAR Water Cooler
ENERGY STAR Water Cooler
ENERGY STAR Water Cooler
ENERGY STAR Water Cooler
ENERGY STAR Water Cooler
Heat Pump Pool Heater
Heat Pump Pool Heater
Heat Pump Pool Heater
Heat Pump Pool Heater
Heat Pump Pool Heater
Heat Pump Pool Heater
Heat Pump Pool Heater
Heat Pump Pool Heater
Heat Pump Pool Heater
Heat Pump Pool Heater
Heat Pump Pool Heater
Heat Pump Pool Heater
Heat Pump Pool Heater
Heat Pump Pool Heater
Heat Pump Pool Heater
Heat Pump Pool Heater
Heat Pump Pool Heater
Heat Pump Pool Heater
Heat Pump Pool Heater
Heat Pump Pool Heater
Heat Pump Pool Heater
Heat Pump Pool Heater
Heat Pump Pool Heater
Heat Pump Pool Heater
Heat Pump Pool Heater
Heat Pump Pool Heater
Solar Pool Heater
Solar Pool Heater
Solar Pool Heater
Solar Pool Heater
Solar Pool Heater
Solar Pool Heater
Solar Pool Heater
Solar Pool Heater
Solar Pool Heater
Solar Pool Heater
Solar Pool Heater
Solar Pool Heater
Solar Pool Heater
Solar Pool Heater
Solar Pool Heater
Solar Pool Heater
Solar Pool Heater
Solar Pool Heater
Solar Pool Heater
Solar Pool Heater
Solar Pool Heater
Solar Pool Heater
Solar Pool Heater
Solar Pool Heater
Solar Pool Heater
Solar Pool Heater
Solar Powered Pool Pump
Solar Powered Pool Pump
Solar Powered Pool Pump
Solar Powered Pool Pump
Solar Powered Pool Pump
Solar Powered Pool Pump
Solar Powered Pool Pump
Solar Powered Pool Pump
Solar Powered Pool Pump
Solar Powered Pool Pump
Solar Powered Pool Pump
Solar Powered Pool Pump
Solar Powered Pool Pump
Solar Powered Pool Pump
Solar Powered Pool Pump
Solar Powered Pool Pump
Solar Powered Pool Pump
Solar Powered Pool Pump
Solar Powered Pool Pump
Solar Powered Pool Pump
Solar Powered Pool Pump
Solar Powered Pool Pump
Solar Powered Pool Pump
Solar Powered Pool Pump
Two Speed Pool Pump
Two Speed Pool Pump
Two Speed Pool Pump
Two Speed Pool Pump
Two Speed Pool Pump
Two Speed Pool Pump
Two Speed Pool Pump
Two Speed Pool Pump
Two Speed Pool Pump
Two Speed Pool Pump
Two Speed Pool Pump
Two Speed Pool Pump
Two Speed Pool Pump
Two Speed Pool Pump
Two Speed Pool Pump
Two Speed Pool Pump
Two Speed Pool Pump
Two Speed Pool Pump
Two Speed Pool Pump
Two Speed Pool Pump
Two Speed Pool Pump
Two Speed Pool Pump
Two Speed Pool Pump
Two Speed Pool Pump
Two Speed Pool Pump
Two Speed Pool Pump
Variable Speed Pool Pump
Variable Speed Pool Pump
Variable Speed Pool Pump
Variable Speed Pool Pump
Variable Speed Pool Pump
Variable Speed Pool Pump
Variable Speed Pool Pump
Variable Speed Pool Pump
Variable Speed Pool Pump
Variable Speed Pool Pump
Variable Speed Pool Pump
Variable Speed Pool Pump
Variable Speed Pool Pump
Variable Speed Pool Pump
Variable Speed Pool Pump
Variable Speed Pool Pump
Variable Speed Pool Pump
Variable Speed Pool Pump
Variable Speed Pool Pump
Variable Speed Pool Pump
Variable Speed Pool Pump
Variable Speed Pool Pump
Variable Speed Pool Pump
Variable Speed Pool Pump
ENERGY STAR Imaging Equipment
ENERGY STAR Imaging Equipment
ENERGY STAR Imaging Equipment
ENERGY STAR Imaging Equipment
ENERGY STAR Imaging Equipment
ENERGY STAR Imaging Equipment
ENERGY STAR Imaging Equipment
ENERGY STAR Imaging Equipment
ENERGY STAR Imaging Equipment
ENERGY STAR Imaging Equipment
ENERGY STAR Imaging Equipment
ENERGY STAR Imaging Equipment
ENERGY STAR Imaging Equipment
ENERGY STAR Imaging Equipment
ENERGY STAR Imaging Equipment
ENERGY STAR Imaging Equipment
ENERGY STAR Imaging Equipment
ENERGY STAR Imaging Equipment
ENERGY STAR Imaging Equipment
ENERGY STAR Imaging Equipment
ENERGY STAR Imaging Equipment
ENERGY STAR Imaging Equipment
ENERGY STAR Imaging Equipment
ENERGY STAR Imaging Equipment
ENERGY STAR Imaging Equipment
ENERGY STAR Imaging Equipment
Energy Star PCs
Energy Star PCs
Energy Star PCs
Energy Star PCs
Energy Star PCs
Energy Star PCs
Energy Star PCs
Energy Star PCs
Energy Star PCs
Energy Star PCs
Energy Star PCs
Energy Star PCs
Energy Star PCs
Energy Star PCs
Energy Star PCs
Energy Star PCs
Energy Star PCs
Energy Star PCs
Energy Star PCs
Energy Star PCs
Energy Star PCs
Energy Star PCs
Energy Star PCs
Energy Star PCs
Energy Star PCs
Energy Star PCs
Energy Star Servers
Energy Star Servers
Energy Star Servers
Energy Star Servers
Energy Star Servers
Energy Star Servers
Energy Star Servers
Energy Star Servers
Energy Star Servers
Energy Star Servers
Energy Star Servers
Energy Star Servers
Energy Star Servers
Energy Star Servers
Energy Star Servers
Energy Star Servers
Energy Star Servers
Energy Star Servers
Energy Star Servers
Energy Star Servers
Energy Star Servers
Energy Star Servers
Energy Star Servers
Energy Star Servers
Energy Star Servers
Energy Star Servers
Energy Star Uninterruptable Power Supply
Energy Star Uninterruptable Power Supply
Energy Star Uninterruptable Power Supply
Energy Star Uninterruptable Power Supply
Energy Star Uninterruptable Power Supply
Energy Star Uninterruptable Power Supply
Energy Star Uninterruptable Power Supply
Energy Star Uninterruptable Power Supply
Energy Star Uninterruptable Power Supply
Energy Star Uninterruptable Power Supply
Energy Star Uninterruptable Power Supply
Energy Star Uninterruptable Power Supply
Energy Star Uninterruptable Power Supply
Energy Star Uninterruptable Power Supply
Energy Star Uninterruptable Power Supply
Energy Star Uninterruptable Power Supply
Energy Star Uninterruptable Power Supply
Energy Star Uninterruptable Power Supply
Energy Star Uninterruptable Power Supply
Energy Star Uninterruptable Power Supply
Energy Star Uninterruptable Power Supply
Energy Star Uninterruptable Power Supply
Energy Star Uninterruptable Power Supply
Energy Star Uninterruptable Power Supply
Energy Star Uninterruptable Power Supply
Energy Star Uninterruptable Power Supply
Server Virtualization
Server Virtualization
Server Virtualization
Server Virtualization
Server Virtualization
Server Virtualization
Server Virtualization
Server Virtualization
Server Virtualization
Server Virtualization
Server Virtualization
Server Virtualization
Server Virtualization
Server Virtualization
Server Virtualization
Server Virtualization
Server Virtualization
Server Virtualization
Server Virtualization
Server Virtualization
Server Virtualization
Server Virtualization
Server Virtualization
Server Virtualization
Server Virtualization
Server Virtualization
Energy Star Commercial Glass Door Freezer
Energy Star Commercial Glass Door Freezer
Energy Star Commercial Glass Door Freezer
Energy Star Commercial Glass Door Freezer
Energy Star Commercial Glass Door Freezer
Energy Star Commercial Glass Door Freezer
Energy Star Commercial Glass Door Freezer
Energy Star Commercial Glass Door Freezer
Energy Star Commercial Glass Door Freezer
Energy Star Commercial Glass Door Freezer
Energy Star Commercial Glass Door Freezer
Energy Star Commercial Glass Door Freezer
Energy Star Commercial Glass Door Freezer
Energy Star Commercial Glass Door Freezer
Energy Star Commercial Glass Door Freezer
Energy Star Commercial Glass Door Freezer
Energy Star Commercial Glass Door Freezer
Energy Star Commercial Glass Door Freezer
Energy Star Commercial Glass Door Freezer
Energy Star Commercial Glass Door Freezer
Energy Star Commercial Glass Door Freezer
Energy Star Commercial Glass Door Freezer
Energy Star Commercial Glass Door Freezer
Energy Star Commercial Glass Door Freezer
Energy Star Commercial Glass Door Freezer
Energy Star Commercial Glass Door Freezer
Energy Star Commercial Glass Door Refrigerator
Energy Star Commercial Glass Door Refrigerator
Energy Star Commercial Glass Door Refrigerator
Energy Star Commercial Glass Door Refrigerator
Energy Star Commercial Glass Door Refrigerator
Energy Star Commercial Glass Door Refrigerator
Energy Star Commercial Glass Door Refrigerator
Energy Star Commercial Glass Door Refrigerator
Energy Star Commercial Glass Door Refrigerator
Energy Star Commercial Glass Door Refrigerator
Energy Star Commercial Glass Door Refrigerator
Energy Star Commercial Glass Door Refrigerator
Energy Star Commercial Glass Door Refrigerator
Energy Star Commercial Glass Door Refrigerator
Energy Star Commercial Glass Door Refrigerator
Energy Star Commercial Glass Door Refrigerator
Energy Star Commercial Glass Door Refrigerator
Energy Star Commercial Glass Door Refrigerator
Energy Star Commercial Glass Door Refrigerator
Energy Star Commercial Glass Door Refrigerator
Energy Star Commercial Glass Door Refrigerator
Energy Star Commercial Glass Door Refrigerator
Energy Star Commercial Glass Door Refrigerator
Energy Star Commercial Glass Door Refrigerator
Energy Star Commercial Glass Door Refrigerator
Energy Star Commercial Glass Door Refrigerator
Energy Star Commercial Solid Door Freezer
Energy Star Commercial Solid Door Freezer
Energy Star Commercial Solid Door Freezer
Energy Star Commercial Solid Door Freezer
Energy Star Commercial Solid Door Freezer
Energy Star Commercial Solid Door Freezer
Energy Star Commercial Solid Door Freezer
Energy Star Commercial Solid Door Freezer
Energy Star Commercial Solid Door Freezer
Energy Star Commercial Solid Door Freezer
Energy Star Commercial Solid Door Freezer
Energy Star Commercial Solid Door Freezer
Energy Star Commercial Solid Door Freezer
Energy Star Commercial Solid Door Freezer
Energy Star Commercial Solid Door Freezer
Energy Star Commercial Solid Door Freezer
Energy Star Commercial Solid Door Freezer
Energy Star Commercial Solid Door Freezer
Energy Star Commercial Solid Door Freezer
Energy Star Commercial Solid Door Freezer
Energy Star Commercial Solid Door Freezer
Energy Star Commercial Solid Door Freezer
Energy Star Commercial Solid Door Freezer
Energy Star Commercial Solid Door Freezer
Energy Star Commercial Solid Door Freezer
Energy Star Commercial Solid Door Freezer
Energy Star Commercial Solid Door Refrigerator
Energy Star Commercial Solid Door Refrigerator
Energy Star Commercial Solid Door Refrigerator
Energy Star Commercial Solid Door Refrigerator
Energy Star Commercial Solid Door Refrigerator
Energy Star Commercial Solid Door Refrigerator
Energy Star Commercial Solid Door Refrigerator
Energy Star Commercial Solid Door Refrigerator
Energy Star Commercial Solid Door Refrigerator
Energy Star Commercial Solid Door Refrigerator
Energy Star Commercial Solid Door Refrigerator
Energy Star Commercial Solid Door Refrigerator
Energy Star Commercial Solid Door Refrigerator
Energy Star Commercial Solid Door Refrigerator
Energy Star Commercial Solid Door Refrigerator
Energy Star Commercial Solid Door Refrigerator
Energy Star Commercial Solid Door Refrigerator
Energy Star Commercial Solid Door Refrigerator
Energy Star Commercial Solid Door Refrigerator
Energy Star Commercial Solid Door Refrigerator
Energy Star Commercial Solid Door Refrigerator
Energy Star Commercial Solid Door Refrigerator
Energy Star Commercial Solid Door Refrigerator
Energy Star Commercial Solid Door Refrigerator
Energy Star Commercial Solid Door Refrigerator
Energy Star Commercial Solid Door Refrigerator
Energy Star Ice Maker
Energy Star Ice Maker
Energy Star Ice Maker
Energy Star Ice Maker
Energy Star Ice Maker
Energy Star Ice Maker
Energy Star Ice Maker
Energy Star Ice Maker
Energy Star Ice Maker
Energy Star Ice Maker
Energy Star Ice Maker
Energy Star Ice Maker
Energy Star Ice Maker
Energy Star Ice Maker
Energy Star Ice Maker
Energy Star Ice Maker
Energy Star Ice Maker
Energy Star Ice Maker
Energy Star Ice Maker
Energy Star Ice Maker
Energy Star Ice Maker
Energy Star Ice Maker
Energy Star Ice Maker
Energy Star Ice Maker
Energy Star Ice Maker
Energy Star Ice Maker
Energy Star Refrigerator
Energy Star Refrigerator
Energy Star Refrigerator
Energy Star Refrigerator
Energy Star Refrigerator
Energy Star Refrigerator
Energy Star Refrigerator
Energy Star Refrigerator
Energy Star Refrigerator
Energy Star Refrigerator
Energy Star Refrigerator
Energy Star Refrigerator
Energy Star Refrigerator
Energy Star Refrigerator
Energy Star Refrigerator
Energy Star Refrigerator
Energy Star Refrigerator
Energy Star Refrigerator
Energy Star Refrigerator
Energy Star Refrigerator
Energy Star Refrigerator
Energy Star Refrigerator
Energy Star Refrigerator
Energy Star Refrigerator
Energy Star Refrigerator
Energy Star Refrigerator
Energy Star Vending Machine
Energy Star Vending Machine
Energy Star Vending Machine
Energy Star Vending Machine
Energy Star Vending Machine
Energy Star Vending Machine
Energy Star Vending Machine
Energy Star Vending Machine
Energy Star Vending Machine
Energy Star Vending Machine
Energy Star Vending Machine
Energy Star Vending Machine
Energy Star Vending Machine
Energy Star Vending Machine
Energy Star Vending Machine
Energy Star Vending Machine
Energy Star Vending Machine
Energy Star Vending Machine
Energy Star Vending Machine
Energy Star Vending Machine
Energy Star Vending Machine
Energy Star Vending Machine
Energy Star Vending Machine
Energy Star Vending Machine
Energy Star Vending Machine
Energy Star Vending Machine
Refrigerated Display Case LED Lighting
Refrigerated Display Case LED Lighting
Refrigerated Display Case LED Lighting
Refrigerated Display Case LED Lighting
Refrigerated Display Case LED Lighting
Refrigerated Display Case LED Lighting
Refrigerated Display Case LED Lighting
Refrigerated Display Case LED Lighting
Refrigerated Display Case LED Lighting
Refrigerated Display Case LED Lighting
Refrigerated Display Case LED Lighting
Refrigerated Display Case LED Lighting
Refrigerated Display Case LED Lighting
Refrigerated Display Case LED Lighting
Refrigerated Display Case LED Lighting
Refrigerated Display Case LED Lighting
Refrigerated Display Case LED Lighting
Refrigerated Display Case LED Lighting
Refrigerated Display Case LED Lighting
Refrigerated Display Case LED Lighting
Refrigerated Display Case LED Lighting
Refrigerated Display Case LED Lighting
Refrigerated Display Case LED Lighting
Refrigerated Display Case LED Lighting
Refrigerated Display Case LED Lighting
Refrigerated Display Case LED Lighting
10HP Open Drip-Proof(ODP) Motor
10HP Open Drip-Proof(ODP) Motor
10HP Open Drip-Proof(ODP) Motor
10HP Open Drip-Proof(ODP) Motor
10HP Open Drip-Proof(ODP) Motor
10HP Open Drip-Proof(ODP) Motor
10HP Open Drip-Proof(ODP) Motor
10HP Open Drip-Proof(ODP) Motor
10HP Open Drip-Proof(ODP) Motor
10HP Open Drip-Proof(ODP) Motor
10HP Open Drip-Proof(ODP) Motor
10HP Open Drip-Proof(ODP) Motor
10HP Open Drip-Proof(ODP) Motor
10HP Open Drip-Proof(ODP) Motor
10HP Open Drip-Proof(ODP) Motor
10HP Open Drip-Proof(ODP) Motor
10HP Open Drip-Proof(ODP) Motor
10HP Open Drip-Proof(ODP) Motor
10HP Open Drip-Proof(ODP) Motor
10HP Open Drip-Proof(ODP) Motor
10HP Open Drip-Proof(ODP) Motor
10HP Open Drip-Proof(ODP) Motor
10HP Open Drip-Proof(ODP) Motor
10HP Open Drip-Proof(ODP) Motor
10HP Open Drip-Proof(ODP) Motor
10HP Open Drip-Proof(ODP) Motor
High Speed Fans
High Speed Fans
High Speed Fans
High Speed Fans
High Speed Fans
High Speed Fans
High Speed Fans
High Speed Fans
High Speed Fans
High Speed Fans
High Speed Fans
High Speed Fans
High Speed Fans
High Speed Fans
High Speed Fans
High Speed Fans
High Speed Fans
High Speed Fans
High Speed Fans
High Speed Fans
High Speed Fans
High Speed Fans
High Speed Fans
High Speed Fans
High Speed Fans
High Speed Fans
Drain Water Heat Recovery
Drain Water Heat Recovery
Drain Water Heat Recovery
Drain Water Heat Recovery
Drain Water Heat Recovery
Drain Water Heat Recovery
Drain Water Heat Recovery
Drain Water Heat Recovery
Drain Water Heat Recovery
Drain Water Heat Recovery
Drain Water Heat Recovery
Drain Water Heat Recovery
Drain Water Heat Recovery
Drain Water Heat Recovery
Drain Water Heat Recovery
Drain Water Heat Recovery
Drain Water Heat Recovery
Drain Water Heat Recovery
Drain Water Heat Recovery
Drain Water Heat Recovery
Drain Water Heat Recovery
Drain Water Heat Recovery
Drain Water Heat Recovery
Drain Water Heat Recovery
Drain Water Heat Recovery
Drain Water Heat Recovery
Faucet Aerator
Faucet Aerator
Faucet Aerator
Faucet Aerator
Faucet Aerator
Faucet Aerator
Faucet Aerator
Faucet Aerator
Faucet Aerator
Faucet Aerator
Faucet Aerator
Faucet Aerator
Faucet Aerator
Faucet Aerator
Faucet Aerator
Faucet Aerator
Faucet Aerator
Faucet Aerator
Faucet Aerator
Faucet Aerator
Faucet Aerator
Faucet Aerator
Faucet Aerator
Faucet Aerator
Faucet Aerator
Faucet Aerator
Hot Water Circulation Pump Control
Hot Water Circulation Pump Control
Hot Water Circulation Pump Control
Hot Water Circulation Pump Control
Hot Water Circulation Pump Control
Hot Water Circulation Pump Control
Hot Water Circulation Pump Control
Hot Water Circulation Pump Control
Hot Water Circulation Pump Control
Hot Water Circulation Pump Control
Hot Water Circulation Pump Control
Hot Water Circulation Pump Control
Hot Water Circulation Pump Control
Hot Water Circulation Pump Control
Hot Water Circulation Pump Control
Hot Water Circulation Pump Control
Hot Water Circulation Pump Control
Hot Water Circulation Pump Control
Hot Water Circulation Pump Control
Hot Water Circulation Pump Control
Hot Water Circulation Pump Control
Hot Water Circulation Pump Control
Hot Water Circulation Pump Control
Hot Water Circulation Pump Control
Hot Water Circulation Pump Control
Hot Water Circulation Pump Control
Hot Water Pipe Insulation
Hot Water Pipe Insulation
Hot Water Pipe Insulation
Hot Water Pipe Insulation
Hot Water Pipe Insulation
Hot Water Pipe Insulation
Hot Water Pipe Insulation
Hot Water Pipe Insulation
Hot Water Pipe Insulation
Hot Water Pipe Insulation
Hot Water Pipe Insulation
Hot Water Pipe Insulation
Hot Water Pipe Insulation
Hot Water Pipe Insulation
Hot Water Pipe Insulation
Hot Water Pipe Insulation
Hot Water Pipe Insulation
Hot Water Pipe Insulation
Hot Water Pipe Insulation
Hot Water Pipe Insulation
Hot Water Pipe Insulation
Hot Water Pipe Insulation
Hot Water Pipe Insulation
Hot Water Pipe Insulation
Hot Water Pipe Insulation
Hot Water Pipe Insulation
Low Flow Shower Head
Low Flow Shower Head
Low Flow Shower Head
Low Flow Shower Head
Low Flow Shower Head
Low Flow Shower Head
Low Flow Shower Head
Low Flow Shower Head
Low Flow Shower Head
Low Flow Shower Head
Low Flow Shower Head
Low Flow Shower Head
Low Flow Shower Head
Low Flow Shower Head
Low Flow Shower Head
Low Flow Shower Head
Low Flow Shower Head
Low Flow Shower Head
Low Flow Shower Head
Low Flow Shower Head
Low Flow Shower Head
Low Flow Shower Head
Low Flow Shower Head
Low Flow Shower Head
Low Flow Shower Head
Low Flow Shower Head
Low-Flow Pre-Rinse Sprayers
Low-Flow Pre-Rinse Sprayers
Low-Flow Pre-Rinse Sprayers
Low-Flow Pre-Rinse Sprayers
Low-Flow Pre-Rinse Sprayers
Low-Flow Pre-Rinse Sprayers
Low-Flow Pre-Rinse Sprayers
Low-Flow Pre-Rinse Sprayers
Low-Flow Pre-Rinse Sprayers
Low-Flow Pre-Rinse Sprayers
Low-Flow Pre-Rinse Sprayers
Low-Flow Pre-Rinse Sprayers
Low-Flow Pre-Rinse Sprayers
Low-Flow Pre-Rinse Sprayers
Low-Flow Pre-Rinse Sprayers
Low-Flow Pre-Rinse Sprayers
Low-Flow Pre-Rinse Sprayers
Low-Flow Pre-Rinse Sprayers
Low-Flow Pre-Rinse Sprayers
Low-Flow Pre-Rinse Sprayers
Low-Flow Pre-Rinse Sprayers
Low-Flow Pre-Rinse Sprayers
Low-Flow Pre-Rinse Sprayers
Low-Flow Pre-Rinse Sprayers
Low-Flow Pre-Rinse Sprayers
Low-Flow Pre-Rinse Sprayers
Tank Wrap on Water Heater
Tank Wrap on Water Heater
Tank Wrap on Water Heater
Tank Wrap on Water Heater
Tank Wrap on Water Heater
Tank Wrap on Water Heater
Tank Wrap on Water Heater
Tank Wrap on Water Heater
Tank Wrap on Water Heater
Tank Wrap on Water Heater
Tank Wrap on Water Heater
Tank Wrap on Water Heater
Tank Wrap on Water Heater
Tank Wrap on Water Heater
Tank Wrap on Water Heater
Tank Wrap on Water Heater
Tank Wrap on Water Heater
Tank Wrap on Water Heater
Tank Wrap on Water Heater
Tank Wrap on Water Heater
Tank Wrap on Water Heater
Tank Wrap on Water Heater
Tank Wrap on Water Heater
Tank Wrap on Water Heater
Tank Wrap on Water Heater
Tank Wrap on Water Heater
Thermostatic Shower Restriction Valve
Thermostatic Shower Restriction Valve
Thermostatic Shower Restriction Valve
Thermostatic Shower Restriction Valve
Thermostatic Shower Restriction Valve
Thermostatic Shower Restriction Valve
Thermostatic Shower Restriction Valve
Thermostatic Shower Restriction Valve
Thermostatic Shower Restriction Valve
Thermostatic Shower Restriction Valve
Thermostatic Shower Restriction Valve
Thermostatic Shower Restriction Valve
Thermostatic Shower Restriction Valve
Thermostatic Shower Restriction Valve
Thermostatic Shower Restriction Valve
Thermostatic Shower Restriction Valve
Thermostatic Shower Restriction Valve
Thermostatic Shower Restriction Valve
Thermostatic Shower Restriction Valve
Thermostatic Shower Restriction Valve
Thermostatic Shower Restriction Valve
Thermostatic Shower Restriction Valve
Thermostatic Shower Restriction Valve
Thermostatic Shower Restriction Valve
Thermostatic Shower Restriction Valve
Thermostatic Shower Restriction Valve
Bi-Level Lighting Control (Exterior)
Bi-Level Lighting Control (Exterior)
Bi-Level Lighting Control (Exterior)
Bi-Level Lighting Control (Exterior)
Bi-Level Lighting Control (Exterior)
Bi-Level Lighting Control (Exterior)
Bi-Level Lighting Control (Exterior)
Bi-Level Lighting Control (Exterior)
Bi-Level Lighting Control (Exterior)
Bi-Level Lighting Control (Exterior)
Bi-Level Lighting Control (Exterior)
Bi-Level Lighting Control (Exterior)
Bi-Level Lighting Control (Exterior)
Bi-Level Lighting Control (Exterior)
Bi-Level Lighting Control (Exterior)
Bi-Level Lighting Control (Exterior)
Bi-Level Lighting Control (Exterior)
Bi-Level Lighting Control (Exterior)
Bi-Level Lighting Control (Exterior)
Bi-Level Lighting Control (Exterior)
Bi-Level Lighting Control (Exterior)
Bi-Level Lighting Control (Exterior)
Bi-Level Lighting Control (Exterior)
Bi-Level Lighting Control (Exterior)
Bi-Level Lighting Control (Exterior)
Bi-Level Lighting Control (Exterior)
Outdoor Lighting Controls
Outdoor Lighting Controls
Outdoor Lighting Controls
Outdoor Lighting Controls
Outdoor Lighting Controls
Outdoor Lighting Controls
Outdoor Lighting Controls
Outdoor Lighting Controls
Outdoor Lighting Controls
Outdoor Lighting Controls
Outdoor Lighting Controls
Outdoor Lighting Controls
Outdoor Lighting Controls
Outdoor Lighting Controls
Outdoor Lighting Controls
Outdoor Lighting Controls
Outdoor Lighting Controls
Outdoor Lighting Controls
Outdoor Lighting Controls
Outdoor Lighting Controls
Outdoor Lighting Controls
Outdoor Lighting Controls
Outdoor Lighting Controls
Outdoor Lighting Controls
Outdoor Lighting Controls
Outdoor Lighting Controls
Air Curtains
Air Curtains
Air Curtains
Air Curtains
Air Curtains
Air Curtains
Air Curtains
Air Curtains
Air Curtains
Air Curtains
Air Curtains
Air Curtains
Air Curtains
Air Curtains
Air Curtains
Air Curtains
Air Curtains
Air Curtains
Air Curtains
Air Curtains
Air Curtains
Air Curtains
Air Curtains
Air Curtains
Air Curtains
Air Curtains
Airside Economizer
Airside Economizer
Airside Economizer
Airside Economizer
Airside Economizer
Airside Economizer
Airside Economizer
Airside Economizer
Airside Economizer
Airside Economizer
Airside Economizer
Airside Economizer
Airside Economizer
Airside Economizer
Airside Economizer
Airside Economizer
Airside Economizer
Airside Economizer
Airside Economizer
Airside Economizer
Airside Economizer
Airside Economizer
Airside Economizer
Airside Economizer
Airside Economizer
Airside Economizer
Ceiling Insulation(R12 to R38)
Ceiling Insulation(R12 to R38)
Ceiling Insulation(R12 to R38)
Ceiling Insulation(R12 to R38)
Ceiling Insulation(R12 to R38)
Ceiling Insulation(R12 to R38)
Ceiling Insulation(R12 to R38)
Ceiling Insulation(R12 to R38)
Ceiling Insulation(R12 to R38)
Ceiling Insulation(R12 to R38)
Ceiling Insulation(R12 to R38)
Ceiling Insulation(R12 to R38)
Ceiling Insulation(R12 to R38)
Ceiling Insulation(R12 to R38)
Ceiling Insulation(R12 to R38)
Ceiling Insulation(R12 to R38)
Ceiling Insulation(R12 to R38)
Ceiling Insulation(R12 to R38)
Ceiling Insulation(R12 to R38)
Ceiling Insulation(R12 to R38)
Ceiling Insulation(R12 to R38)
Ceiling Insulation(R12 to R38)
Ceiling Insulation(R12 to R38)
Ceiling Insulation(R12 to R38)
Ceiling Insulation(R12 to R38)
Ceiling Insulation(R12 to R38)
Ceiling Insulation(R19 to R38)
Ceiling Insulation(R19 to R38)
Ceiling Insulation(R19 to R38)
Ceiling Insulation(R19 to R38)
Ceiling Insulation(R19 to R38)
Ceiling Insulation(R19 to R38)
Ceiling Insulation(R19 to R38)
Ceiling Insulation(R19 to R38)
Ceiling Insulation(R19 to R38)
Ceiling Insulation(R19 to R38)
Ceiling Insulation(R19 to R38)
Ceiling Insulation(R19 to R38)
Ceiling Insulation(R19 to R38)
Ceiling Insulation(R19 to R38)
Ceiling Insulation(R19 to R38)
Ceiling Insulation(R19 to R38)
Ceiling Insulation(R19 to R38)
Ceiling Insulation(R19 to R38)
Ceiling Insulation(R19 to R38)
Ceiling Insulation(R19 to R38)
Ceiling Insulation(R19 to R38)
Ceiling Insulation(R19 to R38)
Ceiling Insulation(R19 to R38)
Ceiling Insulation(R19 to R38)
Ceiling Insulation(R19 to R38)
Ceiling Insulation(R19 to R38)
Ceiling Insulation(R2 to R38)
Ceiling Insulation(R2 to R38)
Ceiling Insulation(R2 to R38)
Ceiling Insulation(R2 to R38)
Ceiling Insulation(R2 to R38)
Ceiling Insulation(R2 to R38)
Ceiling Insulation(R2 to R38)
Ceiling Insulation(R2 to R38)
Ceiling Insulation(R2 to R38)
Ceiling Insulation(R2 to R38)
Ceiling Insulation(R2 to R38)
Ceiling Insulation(R2 to R38)
Ceiling Insulation(R2 to R38)
Ceiling Insulation(R2 to R38)
Ceiling Insulation(R2 to R38)
Ceiling Insulation(R2 to R38)
Ceiling Insulation(R2 to R38)
Ceiling Insulation(R2 to R38)
Ceiling Insulation(R2 to R38)
Ceiling Insulation(R2 to R38)
Ceiling Insulation(R2 to R38)
Ceiling Insulation(R2 to R38)
Ceiling Insulation(R2 to R38)
Ceiling Insulation(R2 to R38)
Ceiling Insulation(R2 to R38)
Ceiling Insulation(R2 to R38)
Ceiling Insulation(R30 to R38)
Ceiling Insulation(R30 to R38)
Ceiling Insulation(R30 to R38)
Ceiling Insulation(R30 to R38)
Ceiling Insulation(R30 to R38)
Ceiling Insulation(R30 to R38)
Ceiling Insulation(R30 to R38)
Ceiling Insulation(R30 to R38)
Ceiling Insulation(R30 to R38)
Ceiling Insulation(R30 to R38)
Ceiling Insulation(R30 to R38)
Ceiling Insulation(R30 to R38)
Ceiling Insulation(R30 to R38)
Ceiling Insulation(R30 to R38)
Ceiling Insulation(R30 to R38)
Ceiling Insulation(R30 to R38)
Ceiling Insulation(R30 to R38)
Ceiling Insulation(R30 to R38)
Ceiling Insulation(R30 to R38)
Ceiling Insulation(R30 to R38)
Ceiling Insulation(R30 to R38)
Ceiling Insulation(R30 to R38)
Ceiling Insulation(R30 to R38)
Ceiling Insulation(R30 to R38)
Ceiling Insulation(R30 to R38)
Ceiling Insulation(R30 to R38)
Chilled Water Controls Optimization
Chilled Water Controls Optimization
Chilled Water Controls Optimization
Chilled Water Controls Optimization
Chilled Water Controls Optimization
Chilled Water Controls Optimization
Chilled Water Controls Optimization
Chilled Water Controls Optimization
Chilled Water Controls Optimization
Chilled Water Controls Optimization
Chilled Water Controls Optimization
Chilled Water Controls Optimization
Chilled Water Controls Optimization
Chilled Water Controls Optimization
Chilled Water Controls Optimization
Chilled Water Controls Optimization
Chilled Water Controls Optimization
Chilled Water Controls Optimization
Chilled Water Controls Optimization
Chilled Water Controls Optimization
Chilled Water Controls Optimization
Chilled Water Controls Optimization
Chilled Water Controls Optimization
Chilled Water Controls Optimization
Chilled Water Controls Optimization
Chilled Water Controls Optimization
Chilled Water System - Variable Speed Drives
Chilled Water System - Variable Speed Drives
Chilled Water System - Variable Speed Drives
Chilled Water System - Variable Speed Drives
Chilled Water System - Variable Speed Drives
Chilled Water System - Variable Speed Drives
Chilled Water System - Variable Speed Drives
Chilled Water System - Variable Speed Drives
Chilled Water System - Variable Speed Drives
Chilled Water System - Variable Speed Drives
Chilled Water System - Variable Speed Drives
Chilled Water System - Variable Speed Drives
Chilled Water System - Variable Speed Drives
Chilled Water System - Variable Speed Drives
Chilled Water System - Variable Speed Drives
Chilled Water System - Variable Speed Drives
Chilled Water System - Variable Speed Drives
Chilled Water System - Variable Speed Drives
Chilled Water System - Variable Speed Drives
Chilled Water System - Variable Speed Drives
Chilled Water System - Variable Speed Drives
Chilled Water System - Variable Speed Drives
Chilled Water System - Variable Speed Drives
Chilled Water System - Variable Speed Drives
Chilled Water System - Variable Speed Drives
Chilled Water System - Variable Speed Drives
Cool Roof
Cool Roof
Cool Roof
Cool Roof
Cool Roof
Cool Roof
Cool Roof
Cool Roof
Cool Roof
Cool Roof
Cool Roof
Cool Roof
Cool Roof
Cool Roof
Cool Roof
Cool Roof
Cool Roof
Cool Roof
Cool Roof
Cool Roof
Cool Roof
Cool Roof
Cool Roof
Cool Roof
Cool Roof
Cool Roof
Dedicated Outdoor Air System on VRF unit
Dedicated Outdoor Air System on VRF unit
Dedicated Outdoor Air System on VRF unit
Dedicated Outdoor Air System on VRF unit
Dedicated Outdoor Air System on VRF unit
Dedicated Outdoor Air System on VRF unit
Dedicated Outdoor Air System on VRF unit
Dedicated Outdoor Air System on VRF unit
Dedicated Outdoor Air System on VRF unit
Dedicated Outdoor Air System on VRF unit
Dedicated Outdoor Air System on VRF unit
Dedicated Outdoor Air System on VRF unit
Dedicated Outdoor Air System on VRF unit
Dedicated Outdoor Air System on VRF unit
Dedicated Outdoor Air System on VRF unit
Dedicated Outdoor Air System on VRF unit
Dedicated Outdoor Air System on VRF unit
Dedicated Outdoor Air System on VRF unit
Dedicated Outdoor Air System on VRF unit
Dedicated Outdoor Air System on VRF unit
Dedicated Outdoor Air System on VRF unit
Dedicated Outdoor Air System on VRF unit
Dedicated Outdoor Air System on VRF unit
Dedicated Outdoor Air System on VRF unit
Dedicated Outdoor Air System on VRF unit
Dedicated Outdoor Air System on VRF unit
Destratification Fans
Destratification Fans
Destratification Fans
Destratification Fans
Destratification Fans
Destratification Fans
Destratification Fans
Destratification Fans
Destratification Fans
Destratification Fans
Destratification Fans
Destratification Fans
Destratification Fans
Destratification Fans
Destratification Fans
Destratification Fans
Destratification Fans
Destratification Fans
Destratification Fans
Destratification Fans
Destratification Fans
Destratification Fans
Destratification Fans
Destratification Fans
Destratification Fans
Destratification Fans
Duct Insulation
Duct Insulation
Duct Insulation
Duct Insulation
Duct Insulation
Duct Insulation
Duct Insulation
Duct Insulation
Duct Insulation
Duct Insulation
Duct Insulation
Duct Insulation
Duct Insulation
Duct Insulation
Duct Insulation
Duct Insulation
Duct Insulation
Duct Insulation
Duct Insulation
Duct Insulation
Duct Insulation
Duct Insulation
Duct Insulation
Duct Insulation
Duct Insulation
Duct Insulation
Duct Sealing Repair
Duct Sealing Repair
Duct Sealing Repair
Duct Sealing Repair
Duct Sealing Repair
Duct Sealing Repair
Duct Sealing Repair
Duct Sealing Repair
Duct Sealing Repair
Duct Sealing Repair
Duct Sealing Repair
Duct Sealing Repair
Duct Sealing Repair
Duct Sealing Repair
Duct Sealing Repair
Duct Sealing Repair
Duct Sealing Repair
Duct Sealing Repair
Duct Sealing Repair
Duct Sealing Repair
Duct Sealing Repair
Duct Sealing Repair
Duct Sealing Repair
Duct Sealing Repair
Duct Sealing Repair
Duct Sealing Repair
ECM Motors on Furnaces
ECM Motors on Furnaces
ECM Motors on Furnaces
ECM Motors on Furnaces
ECM Motors on Furnaces
ECM Motors on Furnaces
ECM Motors on Furnaces
ECM Motors on Furnaces
ECM Motors on Furnaces
ECM Motors on Furnaces
ECM Motors on Furnaces
ECM Motors on Furnaces
ECM Motors on Furnaces
ECM Motors on Furnaces
ECM Motors on Furnaces
ECM Motors on Furnaces
ECM Motors on Furnaces
ECM Motors on Furnaces
ECM Motors on Furnaces
ECM Motors on Furnaces
ECM Motors on Furnaces
ECM Motors on Furnaces
ECM Motors on Furnaces
ECM Motors on Furnaces
ECM Motors on Furnaces
ECM Motors on Furnaces
Energy Recovery Ventilation System (ERV)
Energy Recovery Ventilation System (ERV)
Energy Recovery Ventilation System (ERV)
Energy Recovery Ventilation System (ERV)
Energy Recovery Ventilation System (ERV)
Energy Recovery Ventilation System (ERV)
Energy Recovery Ventilation System (ERV)
Energy Recovery Ventilation System (ERV)
Energy Recovery Ventilation System (ERV)
Energy Recovery Ventilation System (ERV)
Energy Recovery Ventilation System (ERV)
Energy Recovery Ventilation System (ERV)
Energy Recovery Ventilation System (ERV)
Energy Recovery Ventilation System (ERV)
Energy Recovery Ventilation System (ERV)
Energy Recovery Ventilation System (ERV)
Energy Recovery Ventilation System (ERV)
Energy Recovery Ventilation System (ERV)
Energy Recovery Ventilation System (ERV)
Energy Recovery Ventilation System (ERV)
Energy Recovery Ventilation System (ERV)
Energy Recovery Ventilation System (ERV)
Energy Recovery Ventilation System (ERV)
Energy Recovery Ventilation System (ERV)
Energy Recovery Ventilation System (ERV)
Energy Recovery Ventilation System (ERV)
Facility Commissioning
Facility Commissioning
Facility Commissioning
Facility Commissioning
Facility Commissioning
Facility Commissioning
Facility Commissioning
Facility Commissioning
Facility Commissioning
Facility Commissioning
Facility Commissioning
Facility Commissioning
Facility Commissioning
Facility Commissioning
Facility Commissioning
Facility Commissioning
Facility Commissioning
Facility Commissioning
Facility Commissioning
Facility Commissioning
Facility Commissioning
Facility Commissioning
Facility Commissioning
Facility Commissioning
Facility Commissioning
Facility Commissioning
Facility Energy Management System
Facility Energy Management System
Facility Energy Management System
Facility Energy Management System
Facility Energy Management System
Facility Energy Management System
Facility Energy Management System
Facility Energy Management System
Facility Energy Management System
Facility Energy Management System
Facility Energy Management System
Facility Energy Management System
Facility Energy Management System
Facility Energy Management System
Facility Energy Management System
Facility Energy Management System
Facility Energy Management System
Facility Energy Management System
Facility Energy Management System
Facility Energy Management System
Facility Energy Management System
Facility Energy Management System
Facility Energy Management System
Facility Energy Management System
Facility Energy Management System
Facility Energy Management System
Floor Insulation
Floor Insulation
Floor Insulation
Floor Insulation
Floor Insulation
Floor Insulation
Floor Insulation
Floor Insulation
Floor Insulation
Floor Insulation
Floor Insulation
Floor Insulation
Floor Insulation
Floor Insulation
Floor Insulation
Floor Insulation
Floor Insulation
Floor Insulation
Floor Insulation
Floor Insulation
Floor Insulation
Floor Insulation
Floor Insulation
Floor Insulation
Floor Insulation
Floor Insulation
Green Roof
Green Roof
Green Roof
Green Roof
Green Roof
Green Roof
Green Roof
Green Roof
Green Roof
Green Roof
Green Roof
Green Roof
Green Roof
Green Roof
Green Roof
Green Roof
Green Roof
Green Roof
Green Roof
Green Roof
Green Roof
Green Roof
Green Roof
Green Roof
Green Roof
Green Roof
Hotel Card Energy Control Systems
Hotel Card Energy Control Systems
Hotel Card Energy Control Systems
Hotel Card Energy Control Systems
Hotel Card Energy Control Systems
Hotel Card Energy Control Systems
Hotel Card Energy Control Systems
Hotel Card Energy Control Systems
Hotel Card Energy Control Systems
Hotel Card Energy Control Systems
Hotel Card Energy Control Systems
Hotel Card Energy Control Systems
Hotel Card Energy Control Systems
Hotel Card Energy Control Systems
Hotel Card Energy Control Systems
Hotel Card Energy Control Systems
Hotel Card Energy Control Systems
Hotel Card Energy Control Systems
Hotel Card Energy Control Systems
Hotel Card Energy Control Systems
Hotel Card Energy Control Systems
Hotel Card Energy Control Systems
Hotel Card Energy Control Systems
Hotel Card Energy Control Systems
Hotel Card Energy Control Systems
Hotel Card Energy Control Systems
HVAC tune-up
HVAC tune-up
HVAC tune-up
HVAC tune-up
HVAC tune-up
HVAC tune-up
HVAC tune-up
HVAC tune-up
HVAC tune-up
HVAC tune-up
HVAC tune-up
HVAC tune-up
HVAC tune-up
HVAC tune-up
HVAC tune-up
HVAC tune-up
HVAC tune-up
HVAC tune-up
HVAC tune-up
HVAC tune-up
HVAC tune-up
HVAC tune-up
HVAC tune-up
HVAC tune-up
HVAC tune-up
HVAC tune-up
HVAC tune-up_RTU
HVAC tune-up_RTU
HVAC tune-up_RTU
HVAC tune-up_RTU
HVAC tune-up_RTU
HVAC tune-up_RTU
HVAC tune-up_RTU
HVAC tune-up_RTU
HVAC tune-up_RTU
HVAC tune-up_RTU
HVAC tune-up_RTU
HVAC tune-up_RTU
HVAC tune-up_RTU
HVAC tune-up_RTU
HVAC tune-up_RTU
HVAC tune-up_RTU
HVAC tune-up_RTU
HVAC tune-up_RTU
HVAC tune-up_RTU
HVAC tune-up_RTU
HVAC tune-up_RTU
HVAC tune-up_RTU
HVAC tune-up_RTU
HVAC tune-up_RTU
HVAC tune-up_RTU
HVAC tune-up_RTU
Infiltration Reduction - Air Sealing
Infiltration Reduction - Air Sealing
Infiltration Reduction - Air Sealing
Infiltration Reduction - Air Sealing
Infiltration Reduction - Air Sealing
Infiltration Reduction - Air Sealing
Infiltration Reduction - Air Sealing
Infiltration Reduction - Air Sealing
Infiltration Reduction - Air Sealing
Infiltration Reduction - Air Sealing
Infiltration Reduction - Air Sealing
Infiltration Reduction - Air Sealing
Infiltration Reduction - Air Sealing
Infiltration Reduction - Air Sealing
Infiltration Reduction - Air Sealing
Infiltration Reduction - Air Sealing
Infiltration Reduction - Air Sealing
Infiltration Reduction - Air Sealing
Infiltration Reduction - Air Sealing
Infiltration Reduction - Air Sealing
Infiltration Reduction - Air Sealing
Infiltration Reduction - Air Sealing
Infiltration Reduction - Air Sealing
Infiltration Reduction - Air Sealing
Infiltration Reduction - Air Sealing
Infiltration Reduction - Air Sealing
Low U-Value Windows
Low U-Value Windows
Low U-Value Windows
Low U-Value Windows
Low U-Value Windows
Low U-Value Windows
Low U-Value Windows
Low U-Value Windows
Low U-Value Windows
Low U-Value Windows
Low U-Value Windows
Low U-Value Windows
Low U-Value Windows
Low U-Value Windows
Low U-Value Windows
Low U-Value Windows
Low U-Value Windows
Low U-Value Windows
Low U-Value Windows
Low U-Value Windows
Low U-Value Windows
Low U-Value Windows
Low U-Value Windows
Low U-Value Windows
Low U-Value Windows
Low U-Value Windows
Programmable Thermostat
Programmable Thermostat
Programmable Thermostat
Programmable Thermostat
Programmable Thermostat
Programmable Thermostat
Programmable Thermostat
Programmable Thermostat
Programmable Thermostat
Programmable Thermostat
Programmable Thermostat
Programmable Thermostat
Programmable Thermostat
Programmable Thermostat
Programmable Thermostat
Programmable Thermostat
Programmable Thermostat
Programmable Thermostat
Programmable Thermostat
Programmable Thermostat
Programmable Thermostat
Programmable Thermostat
Programmable Thermostat
Programmable Thermostat
Programmable Thermostat
Programmable Thermostat
Roof Insulation
Roof Insulation
Roof Insulation
Roof Insulation
Roof Insulation
Roof Insulation
Roof Insulation
Roof Insulation
Roof Insulation
Roof Insulation
Roof Insulation
Roof Insulation
Roof Insulation
Roof Insulation
Roof Insulation
Roof Insulation
Roof Insulation
Roof Insulation
Roof Insulation
Roof Insulation
Roof Insulation
Roof Insulation
Roof Insulation
Roof Insulation
Roof Insulation
Roof Insulation
Smart Thermostat
Smart Thermostat
Smart Thermostat
Smart Thermostat
Smart Thermostat
Smart Thermostat
Smart Thermostat
Smart Thermostat
Smart Thermostat
Smart Thermostat
Smart Thermostat
Smart Thermostat
Smart Thermostat
Smart Thermostat
Smart Thermostat
Smart Thermostat
Smart Thermostat
Smart Thermostat
Smart Thermostat
Smart Thermostat
Smart Thermostat
Smart Thermostat
Smart Thermostat
Smart Thermostat
Smart Thermostat
Smart Thermostat
Thermal Energy Storage
Thermal Energy Storage
Thermal Energy Storage
Thermal Energy Storage
Thermal Energy Storage
Thermal Energy Storage
Thermal Energy Storage
Thermal Energy Storage
Thermal Energy Storage
Thermal Energy Storage
Thermal Energy Storage
Thermal Energy Storage
Thermal Energy Storage
Thermal Energy Storage
Thermal Energy Storage
Thermal Energy Storage
Thermal Energy Storage
Thermal Energy Storage
Thermal Energy Storage
Thermal Energy Storage
Thermal Energy Storage
Thermal Energy Storage
Thermal Energy Storage
Thermal Energy Storage
Thermal Energy Storage
Thermal Energy Storage
Wall Insulation
Wall Insulation
Wall Insulation
Wall Insulation
Wall Insulation
Wall Insulation
Wall Insulation
Wall Insulation
Wall Insulation
Wall Insulation
Wall Insulation
Wall Insulation
Wall Insulation
Wall Insulation
Wall Insulation
Wall Insulation
Wall Insulation
Wall Insulation
Wall Insulation
Wall Insulation
Wall Insulation
Wall Insulation
Wall Insulation
Wall Insulation
Wall Insulation
Wall Insulation
Warehouse Loading Dock Seals
Warehouse Loading Dock Seals
Warehouse Loading Dock Seals
Warehouse Loading Dock Seals
Warehouse Loading Dock Seals
Warehouse Loading Dock Seals
Warehouse Loading Dock Seals
Warehouse Loading Dock Seals
Warehouse Loading Dock Seals
Warehouse Loading Dock Seals
Warehouse Loading Dock Seals
Warehouse Loading Dock Seals
Warehouse Loading Dock Seals
Warehouse Loading Dock Seals
Warehouse Loading Dock Seals
Warehouse Loading Dock Seals
Warehouse Loading Dock Seals
Warehouse Loading Dock Seals
Warehouse Loading Dock Seals
Warehouse Loading Dock Seals
Warehouse Loading Dock Seals
Warehouse Loading Dock Seals
Warehouse Loading Dock Seals
Warehouse Loading Dock Seals
Warehouse Loading Dock Seals
Warehouse Loading Dock Seals
Water Cooled Refrigeration Heat Recovery
Water Cooled Refrigeration Heat Recovery
Water Cooled Refrigeration Heat Recovery
Water Cooled Refrigeration Heat Recovery
Water Cooled Refrigeration Heat Recovery
Water Cooled Refrigeration Heat Recovery
Water Cooled Refrigeration Heat Recovery
Water Cooled Refrigeration Heat Recovery
Water Cooled Refrigeration Heat Recovery
Water Cooled Refrigeration Heat Recovery
Water Cooled Refrigeration Heat Recovery
Water Cooled Refrigeration Heat Recovery
Water Cooled Refrigeration Heat Recovery
Water Cooled Refrigeration Heat Recovery
Water Cooled Refrigeration Heat Recovery
Water Cooled Refrigeration Heat Recovery
Water Cooled Refrigeration Heat Recovery
Water Cooled Refrigeration Heat Recovery
Water Cooled Refrigeration Heat Recovery
Water Cooled Refrigeration Heat Recovery
Water Cooled Refrigeration Heat Recovery
Water Cooled Refrigeration Heat Recovery
Water Cooled Refrigeration Heat Recovery
Water Cooled Refrigeration Heat Recovery
Water Cooled Refrigeration Heat Recovery
Water Cooled Refrigeration Heat Recovery
Waterside Economizer
Waterside Economizer
Waterside Economizer
Waterside Economizer
Waterside Economizer
Waterside Economizer
Waterside Economizer
Waterside Economizer
Waterside Economizer
Waterside Economizer
Waterside Economizer
Waterside Economizer
Waterside Economizer
Waterside Economizer
Waterside Economizer
Waterside Economizer
Waterside Economizer
Waterside Economizer
Waterside Economizer
Waterside Economizer
Waterside Economizer
Waterside Economizer
Waterside Economizer
Waterside Economizer
Waterside Economizer
Waterside Economizer
Window Sun Protection
Window Sun Protection
Window Sun Protection
Window Sun Protection
Window Sun Protection
Window Sun Protection
Window Sun Protection
Window Sun Protection
Window Sun Protection
Window Sun Protection
Window Sun Protection
Window Sun Protection
Window Sun Protection
Window Sun Protection
Window Sun Protection
Window Sun Protection
Window Sun Protection
Window Sun Protection
Window Sun Protection
Window Sun Protection
Window Sun Protection
Window Sun Protection
Window Sun Protection
Window Sun Protection
Window Sun Protection
Window Sun Protection
Bi-Level Lighting Control (Interior)
Bi-Level Lighting Control (Interior)
Bi-Level Lighting Control (Interior)
Bi-Level Lighting Control (Interior)
Bi-Level Lighting Control (Interior)
Bi-Level Lighting Control (Interior)
Bi-Level Lighting Control (Interior)
Bi-Level Lighting Control (Interior)
Bi-Level Lighting Control (Interior)
Bi-Level Lighting Control (Interior)
Bi-Level Lighting Control (Interior)
Bi-Level Lighting Control (Interior)
Bi-Level Lighting Control (Interior)
Bi-Level Lighting Control (Interior)
Bi-Level Lighting Control (Interior)
Bi-Level Lighting Control (Interior)
Bi-Level Lighting Control (Interior)
Bi-Level Lighting Control (Interior)
Bi-Level Lighting Control (Interior)
Bi-Level Lighting Control (Interior)
Bi-Level Lighting Control (Interior)
Bi-Level Lighting Control (Interior)
Bi-Level Lighting Control (Interior)
Bi-Level Lighting Control (Interior)
Bi-Level Lighting Control (Interior)
Bi-Level Lighting Control (Interior)
Interior Lighting Controls
Interior Lighting Controls
Interior Lighting Controls
Interior Lighting Controls
Interior Lighting Controls
Interior Lighting Controls
Interior Lighting Controls
Interior Lighting Controls
Interior Lighting Controls
Interior Lighting Controls
Interior Lighting Controls
Interior Lighting Controls
Interior Lighting Controls
Interior Lighting Controls
Interior Lighting Controls
Interior Lighting Controls
Interior Lighting Controls
Interior Lighting Controls
Interior Lighting Controls
Interior Lighting Controls
Interior Lighting Controls
Interior Lighting Controls
Interior Lighting Controls
Interior Lighting Controls
Interior Lighting Controls
Interior Lighting Controls
Efficient Motor Belts
Efficient Motor Belts
Efficient Motor Belts
Efficient Motor Belts
Efficient Motor Belts
Efficient Motor Belts
Efficient Motor Belts
Efficient Motor Belts
Efficient Motor Belts
Efficient Motor Belts
Efficient Motor Belts
Efficient Motor Belts
Efficient Motor Belts
Efficient Motor Belts
Efficient Motor Belts
Efficient Motor Belts
Efficient Motor Belts
Efficient Motor Belts
Efficient Motor Belts
Efficient Motor Belts
Efficient Motor Belts
Efficient Motor Belts
Efficient Motor Belts
Efficient Motor Belts
Efficient Motor Belts
Efficient Motor Belts
Engine Block Timer
Engine Block Timer
Engine Block Timer
Engine Block Timer
Engine Block Timer
Engine Block Timer
Engine Block Timer
Engine Block Timer
Engine Block Timer
Engine Block Timer
Engine Block Timer
Engine Block Timer
Engine Block Timer
Engine Block Timer
Engine Block Timer
Engine Block Timer
Engine Block Timer
Engine Block Timer
Engine Block Timer
Engine Block Timer
Engine Block Timer
Engine Block Timer
Engine Block Timer
Engine Block Timer
Engine Block Timer
Engine Block Timer
Regenerative Drive Elevator Motor
Regenerative Drive Elevator Motor
Regenerative Drive Elevator Motor
Regenerative Drive Elevator Motor
Regenerative Drive Elevator Motor
Regenerative Drive Elevator Motor
Regenerative Drive Elevator Motor
Regenerative Drive Elevator Motor
Regenerative Drive Elevator Motor
Regenerative Drive Elevator Motor
Regenerative Drive Elevator Motor
Regenerative Drive Elevator Motor
Regenerative Drive Elevator Motor
Regenerative Drive Elevator Motor
Regenerative Drive Elevator Motor
Regenerative Drive Elevator Motor
Regenerative Drive Elevator Motor
Regenerative Drive Elevator Motor
Regenerative Drive Elevator Motor
Regenerative Drive Elevator Motor
Regenerative Drive Elevator Motor
Regenerative Drive Elevator Motor
Regenerative Drive Elevator Motor
Regenerative Drive Elevator Motor
Regenerative Drive Elevator Motor
Regenerative Drive Elevator Motor
VSD Controlled Compressor
VSD Controlled Compressor
VSD Controlled Compressor
VSD Controlled Compressor
VSD Controlled Compressor
VSD Controlled Compressor
VSD Controlled Compressor
VSD Controlled Compressor
VSD Controlled Compressor
VSD Controlled Compressor
VSD Controlled Compressor
VSD Controlled Compressor
VSD Controlled Compressor
VSD Controlled Compressor
VSD Controlled Compressor
VSD Controlled Compressor
VSD Controlled Compressor
VSD Controlled Compressor
VSD Controlled Compressor
VSD Controlled Compressor
VSD Controlled Compressor
VSD Controlled Compressor
VSD Controlled Compressor
VSD Controlled Compressor
VSD Controlled Compressor
VSD Controlled Compressor
Network PC Power Management
Network PC Power Management
Network PC Power Management
Network PC Power Management
Network PC Power Management
Network PC Power Management
Network PC Power Management
Network PC Power Management
Network PC Power Management
Network PC Power Management
Network PC Power Management
Network PC Power Management
Network PC Power Management
Network PC Power Management
Network PC Power Management
Network PC Power Management
Network PC Power Management
Network PC Power Management
Network PC Power Management
Network PC Power Management
Network PC Power Management
Network PC Power Management
Network PC Power Management
Network PC Power Management
Network PC Power Management
Network PC Power Management
Smart Strip Plug Outlet
Smart Strip Plug Outlet
Smart Strip Plug Outlet
Smart Strip Plug Outlet
Smart Strip Plug Outlet
Smart Strip Plug Outlet
Smart Strip Plug Outlet
Smart Strip Plug Outlet
Smart Strip Plug Outlet
Smart Strip Plug Outlet
Smart Strip Plug Outlet
Smart Strip Plug Outlet
Smart Strip Plug Outlet
Smart Strip Plug Outlet
Smart Strip Plug Outlet
Smart Strip Plug Outlet
Smart Strip Plug Outlet
Smart Strip Plug Outlet
Smart Strip Plug Outlet
Smart Strip Plug Outlet
Smart Strip Plug Outlet
Smart Strip Plug Outlet
Smart Strip Plug Outlet
Smart Strip Plug Outlet
Smart Strip Plug Outlet
Smart Strip Plug Outlet
Anti-Sweat Controls
Anti-Sweat Controls
Anti-Sweat Controls
Anti-Sweat Controls
Anti-Sweat Controls
Anti-Sweat Controls
Anti-Sweat Controls
Anti-Sweat Controls
Anti-Sweat Controls
Anti-Sweat Controls
Anti-Sweat Controls
Anti-Sweat Controls
Anti-Sweat Controls
Anti-Sweat Controls
Anti-Sweat Controls
Anti-Sweat Controls
Anti-Sweat Controls
Anti-Sweat Controls
Anti-Sweat Controls
Anti-Sweat Controls
Anti-Sweat Controls
Anti-Sweat Controls
Anti-Sweat Controls
Anti-Sweat Controls
Anti-Sweat Controls
Anti-Sweat Controls
Automatic Door Closer for Walk-in Coolers and Freezers
Automatic Door Closer for Walk-in Coolers and Freezers
Automatic Door Closer for Walk-in Coolers and Freezers
Automatic Door Closer for Walk-in Coolers and Freezers
Automatic Door Closer for Walk-in Coolers and Freezers
Automatic Door Closer for Walk-in Coolers and Freezers
Automatic Door Closer for Walk-in Coolers and Freezers
Automatic Door Closer for Walk-in Coolers and Freezers
Automatic Door Closer for Walk-in Coolers and Freezers
Automatic Door Closer for Walk-in Coolers and Freezers
Automatic Door Closer for Walk-in Coolers and Freezers
Automatic Door Closer for Walk-in Coolers and Freezers
Automatic Door Closer for Walk-in Coolers and Freezers
Automatic Door Closer for Walk-in Coolers and Freezers
Automatic Door Closer for Walk-in Coolers and Freezers
Automatic Door Closer for Walk-in Coolers and Freezers
Automatic Door Closer for Walk-in Coolers and Freezers
Automatic Door Closer for Walk-in Coolers and Freezers
Automatic Door Closer for Walk-in Coolers and Freezers
Automatic Door Closer for Walk-in Coolers and Freezers
Automatic Door Closer for Walk-in Coolers and Freezers
Automatic Door Closer for Walk-in Coolers and Freezers
Automatic Door Closer for Walk-in Coolers and Freezers
Automatic Door Closer for Walk-in Coolers and Freezers
Automatic Door Closer for Walk-in Coolers and Freezers
Automatic Door Closer for Walk-in Coolers and Freezers
Demand Defrost
Demand Defrost
Demand Defrost
Demand Defrost
Demand Defrost
Demand Defrost
Demand Defrost
Demand Defrost
Demand Defrost
Demand Defrost
Demand Defrost
Demand Defrost
Demand Defrost
Demand Defrost
Demand Defrost
Demand Defrost
Demand Defrost
Demand Defrost
Demand Defrost
Demand Defrost
Demand Defrost
Demand Defrost
Demand Defrost
Demand Defrost
Demand Defrost
Demand Defrost
Floating Head Pressure Controls
Floating Head Pressure Controls
Floating Head Pressure Controls
Floating Head Pressure Controls
Floating Head Pressure Controls
Floating Head Pressure Controls
Floating Head Pressure Controls
Floating Head Pressure Controls
Floating Head Pressure Controls
Floating Head Pressure Controls
Floating Head Pressure Controls
Floating Head Pressure Controls
Floating Head Pressure Controls
Floating Head Pressure Controls
Floating Head Pressure Controls
Floating Head Pressure Controls
Floating Head Pressure Controls
Floating Head Pressure Controls
Floating Head Pressure Controls
Floating Head Pressure Controls
Floating Head Pressure Controls
Floating Head Pressure Controls
Floating Head Pressure Controls
Floating Head Pressure Controls
Floating Head Pressure Controls
Floating Head Pressure Controls
Freezer-Cooler Replacement Gaskets
Freezer-Cooler Replacement Gaskets
Freezer-Cooler Replacement Gaskets
Freezer-Cooler Replacement Gaskets
Freezer-Cooler Replacement Gaskets
Freezer-Cooler Replacement Gaskets
Freezer-Cooler Replacement Gaskets
Freezer-Cooler Replacement Gaskets
Freezer-Cooler Replacement Gaskets
Freezer-Cooler Replacement Gaskets
Freezer-Cooler Replacement Gaskets
Freezer-Cooler Replacement Gaskets
Freezer-Cooler Replacement Gaskets
Freezer-Cooler Replacement Gaskets
Freezer-Cooler Replacement Gaskets
Freezer-Cooler Replacement Gaskets
Freezer-Cooler Replacement Gaskets
Freezer-Cooler Replacement Gaskets
Freezer-Cooler Replacement Gaskets
Freezer-Cooler Replacement Gaskets
Freezer-Cooler Replacement Gaskets
Freezer-Cooler Replacement Gaskets
Freezer-Cooler Replacement Gaskets
Freezer-Cooler Replacement Gaskets
Freezer-Cooler Replacement Gaskets
Freezer-Cooler Replacement Gaskets
High Efficiency Refrigeration Compressor
High Efficiency Refrigeration Compressor
High Efficiency Refrigeration Compressor
High Efficiency Refrigeration Compressor
High Efficiency Refrigeration Compressor
High Efficiency Refrigeration Compressor
High Efficiency Refrigeration Compressor
High Efficiency Refrigeration Compressor
High Efficiency Refrigeration Compressor
High Efficiency Refrigeration Compressor
High Efficiency Refrigeration Compressor
High Efficiency Refrigeration Compressor
High Efficiency Refrigeration Compressor
High Efficiency Refrigeration Compressor
High Efficiency Refrigeration Compressor
High Efficiency Refrigeration Compressor
High Efficiency Refrigeration Compressor
High Efficiency Refrigeration Compressor
High Efficiency Refrigeration Compressor
High Efficiency Refrigeration Compressor
High Efficiency Refrigeration Compressor
High Efficiency Refrigeration Compressor
High Efficiency Refrigeration Compressor
High Efficiency Refrigeration Compressor
High Efficiency Refrigeration Compressor
High Efficiency Refrigeration Compressor
High R-Value Glass Doors
High R-Value Glass Doors
High R-Value Glass Doors
High R-Value Glass Doors
High R-Value Glass Doors
High R-Value Glass Doors
High R-Value Glass Doors
High R-Value Glass Doors
High R-Value Glass Doors
High R-Value Glass Doors
High R-Value Glass Doors
High R-Value Glass Doors
High R-Value Glass Doors
High R-Value Glass Doors
High R-Value Glass Doors
High R-Value Glass Doors
High R-Value Glass Doors
High R-Value Glass Doors
High R-Value Glass Doors
High R-Value Glass Doors
High R-Value Glass Doors
High R-Value Glass Doors
High R-Value Glass Doors
High R-Value Glass Doors
High R-Value Glass Doors
High R-Value Glass Doors
Night Covers for Display Cases
Night Covers for Display Cases
Night Covers for Display Cases
Night Covers for Display Cases
Night Covers for Display Cases
Night Covers for Display Cases
Night Covers for Display Cases
Night Covers for Display Cases
Night Covers for Display Cases
Night Covers for Display Cases
Night Covers for Display Cases
Night Covers for Display Cases
Night Covers for Display Cases
Night Covers for Display Cases
Night Covers for Display Cases
Night Covers for Display Cases
Night Covers for Display Cases
Night Covers for Display Cases
Night Covers for Display Cases
Night Covers for Display Cases
Night Covers for Display Cases
Night Covers for Display Cases
Night Covers for Display Cases
Night Covers for Display Cases
Night Covers for Display Cases
Night Covers for Display Cases
PSC to ECM Evaporator Fan Motor (Reach-In)
PSC to ECM Evaporator Fan Motor (Reach-In)
PSC to ECM Evaporator Fan Motor (Reach-In)
PSC to ECM Evaporator Fan Motor (Reach-In)
PSC to ECM Evaporator Fan Motor (Reach-In)
PSC to ECM Evaporator Fan Motor (Reach-In)
PSC to ECM Evaporator Fan Motor (Reach-In)
PSC to ECM Evaporator Fan Motor (Reach-In)
PSC to ECM Evaporator Fan Motor (Reach-In)
PSC to ECM Evaporator Fan Motor (Reach-In)
PSC to ECM Evaporator Fan Motor (Reach-In)
PSC to ECM Evaporator Fan Motor (Reach-In)
PSC to ECM Evaporator Fan Motor (Reach-In)
PSC to ECM Evaporator Fan Motor (Reach-In)
PSC to ECM Evaporator Fan Motor (Reach-In)
PSC to ECM Evaporator Fan Motor (Reach-In)
PSC to ECM Evaporator Fan Motor (Reach-In)
PSC to ECM Evaporator Fan Motor (Reach-In)
PSC to ECM Evaporator Fan Motor (Reach-In)
PSC to ECM Evaporator Fan Motor (Reach-In)
PSC to ECM Evaporator Fan Motor (Reach-In)
PSC to ECM Evaporator Fan Motor (Reach-In)
PSC to ECM Evaporator Fan Motor (Reach-In)
PSC to ECM Evaporator Fan Motor (Reach-In)
PSC to ECM Evaporator Fan Motor (Reach-In)
PSC to ECM Evaporator Fan Motor (Reach-In)
PSC to ECM Evaporator Fan Motor (Walk-In, Refrigerator)
PSC to ECM Evaporator Fan Motor (Walk-In, Refrigerator)
PSC to ECM Evaporator Fan Motor (Walk-In, Refrigerator)
PSC to ECM Evaporator Fan Motor (Walk-In, Refrigerator)
PSC to ECM Evaporator Fan Motor (Walk-In, Refrigerator)
PSC to ECM Evaporator Fan Motor (Walk-In, Refrigerator)
PSC to ECM Evaporator Fan Motor (Walk-In, Refrigerator)
PSC to ECM Evaporator Fan Motor (Walk-In, Refrigerator)
PSC to ECM Evaporator Fan Motor (Walk-In, Refrigerator)
PSC to ECM Evaporator Fan Motor (Walk-In, Refrigerator)
PSC to ECM Evaporator Fan Motor (Walk-In, Refrigerator)
PSC to ECM Evaporator Fan Motor (Walk-In, Refrigerator)
PSC to ECM Evaporator Fan Motor (Walk-In, Refrigerator)
PSC to ECM Evaporator Fan Motor (Walk-In, Refrigerator)
PSC to ECM Evaporator Fan Motor (Walk-In, Refrigerator)
PSC to ECM Evaporator Fan Motor (Walk-In, Refrigerator)
PSC to ECM Evaporator Fan Motor (Walk-In, Refrigerator)
PSC to ECM Evaporator Fan Motor (Walk-In, Refrigerator)
PSC to ECM Evaporator Fan Motor (Walk-In, Refrigerator)
PSC to ECM Evaporator Fan Motor (Walk-In, Refrigerator)
PSC to ECM Evaporator Fan Motor (Walk-In, Refrigerator)
PSC to ECM Evaporator Fan Motor (Walk-In, Refrigerator)
PSC to ECM Evaporator Fan Motor (Walk-In, Refrigerator)
PSC to ECM Evaporator Fan Motor (Walk-In, Refrigerator)
PSC to ECM Evaporator Fan Motor (Walk-In, Refrigerator)
PSC to ECM Evaporator Fan Motor (Walk-In, Refrigerator)
Refrigerated Display Case Lighting Controls
Refrigerated Display Case Lighting Controls
Refrigerated Display Case Lighting Controls
Refrigerated Display Case Lighting Controls
Refrigerated Display Case Lighting Controls
Refrigerated Display Case Lighting Controls
Refrigerated Display Case Lighting Controls
Refrigerated Display Case Lighting Controls
Refrigerated Display Case Lighting Controls
Refrigerated Display Case Lighting Controls
Refrigerated Display Case Lighting Controls
Refrigerated Display Case Lighting Controls
Refrigerated Display Case Lighting Controls
Refrigerated Display Case Lighting Controls
Refrigerated Display Case Lighting Controls
Refrigerated Display Case Lighting Controls
Refrigerated Display Case Lighting Controls
Refrigerated Display Case Lighting Controls
Refrigerated Display Case Lighting Controls
Refrigerated Display Case Lighting Controls
Refrigerated Display Case Lighting Controls
Refrigerated Display Case Lighting Controls
Refrigerated Display Case Lighting Controls
Refrigerated Display Case Lighting Controls
Refrigerated Display Case Lighting Controls
Refrigerated Display Case Lighting Controls
Strip Curtains for Walk-ins
Strip Curtains for Walk-ins
Strip Curtains for Walk-ins
Strip Curtains for Walk-ins
Strip Curtains for Walk-ins
Strip Curtains for Walk-ins
Strip Curtains for Walk-ins
Strip Curtains for Walk-ins
Strip Curtains for Walk-ins
Strip Curtains for Walk-ins
Strip Curtains for Walk-ins
Strip Curtains for Walk-ins
Strip Curtains for Walk-ins
Strip Curtains for Walk-ins
Strip Curtains for Walk-ins
Strip Curtains for Walk-ins
Strip Curtains for Walk-ins
Strip Curtains for Walk-ins
Strip Curtains for Walk-ins
Strip Curtains for Walk-ins
Strip Curtains for Walk-ins
Strip Curtains for Walk-ins
Strip Curtains for Walk-ins
Strip Curtains for Walk-ins
Strip Curtains for Walk-ins
Strip Curtains for Walk-ins
CO Sensors for Parking Garage Exhaust
CO Sensors for Parking Garage Exhaust
CO Sensors for Parking Garage Exhaust
CO Sensors for Parking Garage Exhaust
CO Sensors for Parking Garage Exhaust
CO Sensors for Parking Garage Exhaust
CO Sensors for Parking Garage Exhaust
CO Sensors for Parking Garage Exhaust
CO Sensors for Parking Garage Exhaust
CO Sensors for Parking Garage Exhaust
CO Sensors for Parking Garage Exhaust
CO Sensors for Parking Garage Exhaust
CO Sensors for Parking Garage Exhaust
CO Sensors for Parking Garage Exhaust
CO Sensors for Parking Garage Exhaust
CO Sensors for Parking Garage Exhaust
CO Sensors for Parking Garage Exhaust
CO Sensors for Parking Garage Exhaust
CO Sensors for Parking Garage Exhaust
CO Sensors for Parking Garage Exhaust
CO Sensors for Parking Garage Exhaust
CO Sensors for Parking Garage Exhaust
CO Sensors for Parking Garage Exhaust
CO Sensors for Parking Garage Exhaust
CO Sensors for Parking Garage Exhaust
CO Sensors for Parking Garage Exhaust
Demand Controlled Ventilation
Demand Controlled Ventilation
Demand Controlled Ventilation
Demand Controlled Ventilation
Demand Controlled Ventilation
Demand Controlled Ventilation
Demand Controlled Ventilation
Demand Controlled Ventilation
Demand Controlled Ventilation
Demand Controlled Ventilation
Demand Controlled Ventilation
Demand Controlled Ventilation
Demand Controlled Ventilation
Demand Controlled Ventilation
Demand Controlled Ventilation
Demand Controlled Ventilation
Demand Controlled Ventilation
Demand Controlled Ventilation
Demand Controlled Ventilation
Demand Controlled Ventilation
Demand Controlled Ventilation
Demand Controlled Ventilation
Demand Controlled Ventilation
Demand Controlled Ventilation
Demand Controlled Ventilation
Demand Controlled Ventilation
VAV System
VAV System
VAV System
VAV System
VAV System
VAV System
VAV System
VAV System
VAV System
VAV System
VAV System
VAV System
VAV System
VAV System
VAV System
VAV System
VAV System
VAV System
VAV System
VAV System
VAV System
VAV System
VAV System
VAV System
VAV System
VAV System
Retro-Commissioning
Retro-Commissioning
Retro-Commissioning
Retro-Commissioning
Retro-Commissioning
Retro-Commissioning
Retro-Commissioning
Retro-Commissioning
Retro-Commissioning
Retro-Commissioning
Retro-Commissioning
Retro-Commissioning
Retro-Commissioning
Retro-Commissioning
Retro-Commissioning
Retro-Commissioning
Retro-Commissioning
Retro-Commissioning
Retro-Commissioning
Retro-Commissioning
Retro-Commissioning
Retro-Commissioning
Retro-Commissioning
Retro-Commissioning
Retro-Commissioning
Retro-Commissioning

## MeasureCompare
Residential Measures from 2013 |  |  |  |  | Residential Measures for 2020 study |  |  |  | Commercial Measures from 2013 |  |  |  |  | Commercial Measures for 2020 study |  |  |  | Industrial Measures from 2013 |  |  |  |  | Industrial Measures for 2020 study
Measure # | Measure | New GWH | Summer MW | Winter MW | Measure Name | 2020 Energy Saving GWH | 2020 Summer MW | 2020 Winter MW | Number | Measure | New GWH | Summer MW | Winter MW | Measure Name | 2020 Energy Saving GWH | 2020 Summer MW | 2020 Winter MW | Number | Measure | New GWH | Summer MW | Winter MW | Measure Name | 2020 Energy Saving GWH | 2020 Summer MW | 2020 Winter MW
401 | Heat Pump Water Heater (EF=2.9) | 256.7459 | 24.3044 | 67.4182 | 21 SEER Central AC | 462.2393 | 285.3594 | 0 | 131 | CFL Screw-in 18W | 209.1527 | 41.6816 | 20.866 | LED Linear - Fixture Replacement | 173.6573 | 39.9487 | 6.4097 | 302 | Pumps - Controls | 32.4223 | 3.6614 | 3.4829 | Plant Energy Management | 66.2847 | 9.046 | 8.8394
231 | CFL (18-Watt integral ballast), 2.5 hr/day | 199.8183 | 10.4546 | 14.9064 | LED - 9W Flood | 227.1766 | 19.9827 | 20.9806 | 338 | dehumidification hybrid desiccant heat pump | 206.2288 | 36.7447 | 2.8954 | Retro-Commissioning | 165.7526 | 38.5416 | 61.8876 | 303 | Pumps - System Optimization | 25.5028 | 2.8812 | 2.7411 | Motor Optimization | 20.5297 | 2.7645 | 2.6915
261 | LED 13W Outdoor | 167.3509 | 8.7559 | 12.4843 | Heat Pump Water Heater | 197.2626 | 13.2635 | 49.543 | 322 | Hybrid Dessicant-DX System (Trane CDQ) | 116.3625 | 18.1142 | 0 | High Bay LED | 133.7514 | 24.7346 | 24.2675 | 101 | Compressed Air-O&M | 13.0782 | 1.6841 | 1.6265 | Efficient Lighting - Other Interior Lighting | 20.3594 | 2.906 | 2.8248
302 | Refrigerator recycling | 163.7211 | 21.7626 | 20.2153 | Solar Water Heater | 175.6428 | 13.1279 | 1.8431 | 111 | Premium T8, Elecctronic Ballast | 111.6627 | 21.9158 | 11.8384 | Low U-Value Windows | 59.8295 | 21.435 | -0.029227 | 801 | Premium T8, Elecctronic Ballast | 12.1883 | 1.6239 | 1.5588 | Compressed Air Equipment | 17.3666 | 2.3386 | 2.2768
241 | CFL (18-Watt integral ballast), 6.0 hr/day | 102.7637 | 5.3767 | 7.6661 | LED - 14W | 164.4326 | 14.4637 | 15.186 | 336 | Cool Roof - DX | 89.9001 | 33.9138 | 0 | Smart Thermostat | 57.31 | 7.3054 | 0.62797 | 301 | Pumps - O&M | 11.0476 | 1.2476 | 1.1868 | Efficient Lighting - High Bay | 16.6476 | 2.3762 | 2.3098
803 | Variable-Speed Pool Pump (<1 hp) | 92.6463 | 19.7802 | 3.8461 | Spray Foam Insulation(Base R2) | 150.7534 | 61.2389 | 51.7679 | 337 | Run Time Optimizer | 87.5978 | 19.3431 | 0 | Bi-Level Lighting Control (Interior) | 56.0013 | 0.35844 | 0 | 202 | Fans - Controls | 10.4564 | 1.2766 | 1.2692 | Fan Improved Controls | 15.4498 | 2.0805 | 2.0255
301 | HE Refrigerator - Energy Star version of above | 83.7318 | 11.13 | 10.3387 | Energy Star Refrigerator | 132.4856 | 13.8293 | 4.6076 | 201 | High Pressure Sodium 250W Lamp | 75.1284 | 6.1308 | 2.5226 | Chilled Water System - Variable Speed Drives | 48.1824 | 5.1971 | 0.30315 | 304 | Pumps - Sizing | 10.2928 | 1.1624 | 1.1057 | Pump Equipment Upgrade | 13.5826 | 1.829 | 1.7807
802 | High Efficiency One Speed Pool Pump (1.5 hp) | 83.6871 | 17.8674 | 3.4742 | Energy Star Certified Roof Products | 116.8355 | 45.4454 | 38.4875 | 141 | CFL Hardwired, Modular 18W | 69.7176 | 13.8939 | 6.9553 | Energy Recovery Ventilation System (ERV) | 46.4219 | 78.9341 | 3.9257 | 103 | Compressed Air - System Optimization | 9.5953 | 1.2356 | 1.1933 | Fan System Optimization | 13.2615 | 1.7858 | 1.7386
502 | Energy Star CW CEE Tier 2 (MEF=2.0) | 83.2438 | 11.6959 | 11.6688 | Heat Pump Clothes Dryer | 106.7181 | 16.7827 | 9.7475 | 329 | Aerosole Duct Sealing | 69.2835 | 14.7707 | 0 | Demand Controlled Ventilation | 38.8307 | 4.0428 | 22.7612 | 722 | Hybrid Dessicant-DX System (Trane CDQ) | 8.9502 | 1.4853 | 0 | Pump System Optimization | 10.6325 | 1.4318 | 1.394
801 | Two Speed Pool Pump (1.5 hp) | 81.6459 | 17.4316 | 3.3894 | 21 SEER ASHP from base electric resistance heating | 101.3195 | 23.1254 | 15.6105 | 404 | Electronically Commutated Motors (ECM) on an Air Handler Unit | 67.3702 | 9.139 | 0 | High Efficiency DX 135k- less than 240k BTU | 34.8565 | 13.8488 | 0 | 808 | LED High Bay 83W | 8.5789 | 1.143 | 1.0972 | Compressed Air Controls | 7.8511 | 1.0572 | 1.0293
962 | Smart Plug | 77.6133 | 9.7551 | 8.5127 | 21 SEER Air Source Heat Pump | 84.8383 | 30.543 | 10.2252 | 151 | PSMH, magnetic ballast | 62.2794 | 12.179 | 5.5694 | Interior Lighting Controls | 32.662 | 0 | 0 | 807 | Flood LED 14W | 7.9848 | 1.3472 | 0.4318 | Process Heat Equipment Upgrade | 7.7879 | 1.0722 | 1.0457
117 | Reflective Roof | 71.1537 | 34.1096 | 0 | Duct Repair | 78.4794 | 30.6932 | 25.6113 | 402 | Variable Speed Drive Control | 58.3947 | 2.2039 | 4.1215 | LED Linear - Lamp Replacement | 29.4626 | 6.7507 | 0.98596 | 312 | Pumps - ASD (100+ hp) | 7.3425 | 0.074981 | 0.78874 | HVAC Equipment Upgrades | 6.7778 | 0.96552 | 0.9421
404 | AC Heat Recovery Units | 69.084 | 28.4498 | 0 | Spray Foam Insulation(Base R30) | 71.6998 | 24.6766 | 33.4193 | 153 | High Bay T5 | 53.4655 | 10.4554 | 4.7812 | Outdoor Lighting Controls | 28.2439 | 0 | 0 | 309 | Pumps - ASD (6-100 hp) | 5.5056 | 0.056223 | 0.59143 | Compressed Air System Optimization | 6.5339 | 0.87986 | 0.85662
116 | Duct Repair | 68.3133 | 37.109 | 46.1131 | Linear LED | 58.9381 | 0 | 3.4331e-06 | 114 | Continuous Dimming | 52.5913 | 10.276 | 5.8734 | Duct Sealing Repair | 27.2137 | 4.967 | 1.3979 | 552 | Optimization Refrigeration | 4.4841 | 0.76215 | 0.41028 | Fan Equipment Upgrades | 6.0192 | 0.81055 | 0.78914
232 | LED (10-Watt integral ballast), 2.5 hr/day | 62.1602 | 3.2575 | 4.6317 | Air Sealing-Infiltration Control | 56.6357 | 21.9504 | 18.7709 | 154 | LED High Bay 83W (400W equivalent) | 50.877 | 4.1518 | 1.7083 | Window Sun Protection | 24.6599 | 9.2258 | -0.16601 | 203 | Fans - System Optimization | 4.3538 | 0.25101 | 0.52847 | Building Envelope Improvements | 5.3404 | 0.76076 | 0.7423
701 | Energy Star DW (EF=0.68) | 61.3169 | 6.0131 | 4.3541 | Energy Star Windows | 55.8423 | 7.5284 | 9.3556 | 132 | Flood LED 14W | 49.3054 | 6.4837 | 6.8537 | ENERGY STAR Commercial Clothes Washer | 24.6497 | 1.903 | 2.1103 | 212 | Fans - ASD (100+ hp) | 4.1585 | 0.045936 | 0.50508 | HVAC Recommissioning | 4.9157 | 0.70026 | 0.68327
804 | PV-Powered Pool Pumps | 59.3886 | 12.6796 | 2.4654 | Spray Foam Insulation(Base R12) | 54.0659 | 14.1167 | 22.5736 | 608 | Heat Recovery Unit | 49.2313 | 6.5094 | 3.3548 | Energy Star Hot Food Holding Cabinet | 23.7241 | 4.3691 | 2.1141 | 401 | Bakery - Process (Mixing) - O&M | 3.9812 | 0.54135 | 0.4857 | HVAC Improved Controls | 4.5081 | 0.64219 | 0.62661
114 | Proper Refrigerant Charging and Air Flow | 58.4292 | 27.2014 | 0 | Energy Star Clothes Dryer | 51.1647 | 8.0463 | 4.6733 | 334 | Ceiling Insulation | 47.8485 | 29.6839 | 10.7247 | Energy Star Commercial Solid Door Refrigerator | 23.3057 | 3.481 | 1.5555 | 104 | Compressed Air- Sizing | 3.9337 | 0.50656 | 0.48922 | Lighting Controls | 4.2188 | 0.60218 | 0.58533
112 | AC Maintenance (Outdoor Coil Cleaning) | 56.5791 | 26.651 | 0 | Variable Speed Pool Pump | 35.1839 | 19.1217 | 0 | 702 | PC Network Power Management Enabling | 45.71 | 3.9281 | 8.4636 | LED Parking Lighting | 22.6812 | 0 | 0 | 701 | Centrifugal Chiller, 0.51 kW/ton, 500 tons | 3.4722 | 0.11899 | 0.028408 | Motor Equipment Upgrades | 3.9643 | 0.53384 | 0.51974
113 | AC Maintenance (Indoor Coil Cleaning) | 52.8491 | 24.9071 | 0 | Smart Thermostat | 34.0032 | 31.7661 | 0 | 112 | Premium T8, EB, Reflector | 43.7066 | 8.6275 | 4.7347 | Roof Insulation | 20.2758 | 2.1896 | 0.28196 | 806 | LED Linear Tube 22W | 3.3916 | 0.70919 | 0 | Process Refrig Equipment Upgrade | 3.2249 | 0.44398 | 0.43303
118 | Radient Barrier | 51.2805 | 34.3627 | 16.6096 | Removal of 2nd Refrigerator-Freezer | 28.8103 | 3.0073 | 1.002 | 405 | Demand Control Ventilation (DCV) | 43.6465 | 24.1329 | 80.1285 | Cool Roof | 19.6992 | 6.8844 | 0 | 721A | Base DX Packaged System, EER=11.9, 10 tons | 3.1046 | 0.2576 | 0 | Process Other Systems Optimization | 3.192 | 0.43945 | 0.42861
121 | Default Window With Sunscreen | 51.2142 | 45.3381 | -6.6296 | Heat Pump Pool Heater | 26.208 | 0 | 0 | 403 | Air Handler Optimization | 38.4639 | 1.3657 | 1.7964 | Wall Insulation | 19.4322 | 1.3367 | 0.082558 | 805 | Occupancy Sensor | 2.8784 | 0.076316 | 0.36674 | Process Heat System Optimization | 2.7366 | 0.37675 | 0.36746
111 | Sealed Attic w/Sprayed Foam Insulated Roof Deck | 49.582 | 21.3061 | 54.8771 | Energy Star Personal Computer | 23.317 | 3.6968 | 0.79253 | 323 | Geothermal Heat Pump, EER=13, 10 tons | 36.8164 | 5.7312 | 0.21983 | VSD Controlled Compressor | 18.4955 | 2.6633 | 1.5312 | 112 | Comp Air - ASD (100+ hp) | 2.7236 | 0.031715 | 0.33872 | Process Refrig System Optimization | 2.6969 | 0.37129 | 0.36214
411 | Heat Trap | 46.8783 | 4.4399 | 12.312 | Wall Insulation | 22.5195 | 2.1814 | 16.9067 | 362 | Occupancy Sensor (hotels) | 35.8553 | 1.9306 | 0.12598 | Facility Energy Management System | 17.8765 | 3.8734 | 0.64403 | 551 | Efficient Refrigeration - Operations | 2.5934 | 0.44079 | 0.23728 | Pump Improved Controls | 1.9584 | 0.26372 | 0.25675
408 | Water Heater Blanket | 43.2624 | 4.0975 | 11.3623 | High Efficiency Induction Cooktop | 16.7453 | 3.971 | 0.95274 | 113 | Occupancy Sensor | 35.144 | 6.7637 | 4.0343 | Heat Pump Water Heater | 17.653 | 1.7765 | 4.9898 | 209 | Fans - ASD (6-100 hp) | 2.5368 | 0.028022 | 0.30811 | Motor Improved Controls | 1.8324 | 0.24676 | 0.24024
105 | 14 SEER Split-System Heat Pump | 39.3771 | 7.1636 | 34.2966 | Spray Foam Insulation(Base R19) | 15.9355 | 5.6707 | 6.957 | 407 | Separate Makeup Air / Exhaust Hoods AC | 34.8009 | 4.5937 | 0.6691 | Efficient Battery Charger | 17.3452 | 9.5042 | 0 | 731 | Cool Roof - DX | 2.4703 | 0.41779 | 0 | Efficient Lighting - Exterior | 1.3949 | 0 | 0
133 | 17 SEER Split-System Heat Pump | 37.5307 | 21.4643 | 11.8472 | Ceiling Insulation(R2 to R38) | 15.0237 | 4.1672 | 6.0619 | 146 | LED (12-Watt) | 33.7928 | 4.9993 | 4.3758 | Solar Water Heater | 16.434 | 1.2283 | 0.17245 | 415 | Drives - Process Controls (batch + site) | 2.4487 | 0.24153 | 0.20905 | Process Heat Improved Controls | 1.1099 | 0.1528 | 0.14903
141 | Electronically Commutated Motors (ECM) on an Air Handler Unit | 36.2398 | 14.0177 | 26.3038 | LED - 9W Flood (Exterior) | 14.3859 | 0 | 0 | 901 | Vending Misers | 31.8825 | 2.5602 | 3.0554 | Energy Star Commercial Solid Door Freezer | 12.9205 | 1.9298 | 0.86237 | 102 | Compressed Air - Controls | 2.4408 | 0.31431 | 0.30356 | Process Refrig Controls | 0.99912 | 0.13755 | 0.13416
115 | Electronically Commutated Motors (ECM) on an Air Handler Unit | 35.6302 | 14.2726 | 0 | Low Flow Showerhead | 13.9056 | 1.2525 | 2.6961 | 603 | Heat Pump Water Heater (air source) | 31.631 | 4.2801 | 2.2787 | Demand Defrost | 12.4278 | 1.6616 | 0.844 | 804 | High Bay T5 | 2.419 | 0.30147 | 0.2859 | Lighting Controls - Exterior | 0.48515 | 0 | 0
405 | Low Flow Showerhead | 34.3221 | 3.2816 | 9.0458 | High Efficiency Convection Oven | 13.7595 | 3.4145 | 1.1227 | 332 | Window Film (Standard) | 28.539 | 6.1753 | -2.5676 | Anti-Sweat Controls | 12.3786 | 1.1543 | 1.0883 | 803 | CFL Screw-in 18W | 2.3872 | 0.31193 | 0.30406 | Process Other Equipment Upgrades | 0.15125 | 0.020822 | 0.020309
143 | Reflective Roof | 33.6809 | 15.5895 | 0 | Energy Star Audio-Video Equipment | 13.1813 | 0 | 0 | 121 | ROB Premium T8, 1EB | 28.5033 | 5.7785 | 2.9972 | Bi-Level Lighting Control (Exterior) | 12.1948 | 0 | 0 | 109 | Comp Air - ASD (6-100 hp) | 2.2421 | 0.026108 | 0.27884
122 | Single Pane Clear Windows to Double Pane Low-E Windows | 33.2411 | 16.1576 | 9.3098 | Energy Star Air Purifier | 12.6098 | 1.671 | 1.2058 | 125 | LED Linear Tube 22W | 28.0105 | 3.8348 | 4.1124 | VAV System | 11.4753 | 3.266 | 3.3145 | 418 | Extruders/injection Moulding-multipump | 2.1329 | 0.29808 | 0.26544
142 | Duct Repair | 32.4867 | 21.348 | 28.0066 | Energy Star Clothes Washer | 12.2477 | 1.9261 | 1.1187 | 361 | HE PTAC, EER=9.6, 1 ton | 27.3193 | 4.2909 | 0 | High Efficiency Chiller (Air Cooled, 50 tons) | 8.8618 | 2.3832 | 0.14107 | 727 | Aerosole Duct Sealing | 2.0388 | 0.34514 | 0
242 | LED (10-Watt integral ballast), 6.0 hr/day | 31.9725 | 1.6777 | 2.3908 | Water Heater Blanket | 10.7141 | 0.96503 | 2.0773 | 741 | Printer Power Management Enabling | 25.3779 | 2.2305 | 4.7752 | Energy Star Vending Machine | 8.8461 | 1.3842 | 0.86412 | 711 | Cool Roof - Chiller | 1.8843 | 0.32286 | 0.015417
503 | Energy Star CW CEE Tier 3 (MEF=2.2) | 31.5737 | 4.4362 | 4.4259 | LED Specialty Lamps-5W Chandelier | 10.2085 | 0.89795 | 0.94279 | 315 | Cool Roof - Chiller | 24.9857 | 10.6384 | 0 | Efficient Exhaust Hood | 8.4611 | 1.8498 | 0.72603 | 802 | CFL Hardwired, Modular 18W | 1.8469 | 0.24156 | 0.23552
140 | Proper Refrigerant Charging and Air Flow | 28.2649 | 13.17 | 0 | Drain Water Heat Recovery | 9.6223 | 0.86669 | 1.8656 | 701 | PC Manual Power Management Enabling | 24.646 | 2.118 | 4.5634 | Ceiling Insulation(R2 to R38) | 7.5964 | 0.14434 | 0.1727 | 509 | Efficient Curing ovens | 1.7967 | 0.23966 | 0.27853
138 | AC Maintenance (Outdoor Coil Cleaning) | 27.95 | 13.1878 | 0 | Energy Star Freezer | 9.3788 | 1.2188 | 0.84348 | 327 | DX Coil Cleaning | 24.2335 | 7.6382 | 0 | Chilled Water Controls Optimization | 7.542 | 2.7514 | 0.0055019 | 601 | Other Process Controls (batch + site) | 1.7036 | 0.16047 | 0.12778
139 | AC Maintenance (Indoor Coil Cleaning) | 26.1482 | 12.3426 | 0 | Water Heater Timeclock | 9.0113 | 0 | 0 | 611 | 0.5 Faucet Aerator (DI) - Commercial | 23.5801 | 3.1675 | 1.6725 | ENERGY STAR Imaging Equipment | 7.363 | 1.0211 | 0.68565 | 501 | Bakery - Process | 1.5737 | 0.21399 | 0.19199
144 | Radient Barrier | 24.6148 | 16.5204 | 8.2737 | Solar Pool Heater | 8.9199 | 0 | 0 | 712 | Monitor Power Management Enabling | 21.4998 | 1.8476 | 3.9809 | Energy Star Griddle | 6.5745 | 1.0863 | 0.27802 | 313 | Pumps - Motor practices-1 (100+ HP) | 1.5352 | 0.17344 | 0.16501
921 | Energy Star Set-Top Box | 23.5058 | 2.9538 | 2.5784 | Window Sun Protection | 8.5292 | 12.829 | -5.8715 | 122 | ROB Premium T8, EB, Reflector | 21.3723 | 4.3203 | 2.3099 | Engine Block Timer | 6.2519 | 0.31045 | 0.32271 | 707 | Aerosole Duct Sealing - Chiller | 1.5309 | 0.26232 | 0.012526
410 | Water Heater Timeclock | 23.1762 | 2.194 | 6.0858 | Energy Star TV | 8.3328 | 1.6664 | 0.99687 | 308 | Aerosole Duct Sealing | 21.2911 | 4.2243 | 0.099256 | ENERGY STAR Water Cooler | 6.081 | 1.0576 | 1.0576 | 417 | O&M - Extruders/Injection Moulding | 1.5009 | 0.20976 | 0.18679
107 | 17 SEER Split-System Heat Pump | 22.85 | 8.3578 | 14.4752 | Energy Star Ceiling Fan | 7.984 | 0 | 0.0009126 | 406 | Energy Recovery Ventilation (ERV) | 20.7806 | 15.6344 | 27.2273 | Energy Star Refrigerator | 5.9826 | 0.78766 | 0.61978 | 310 | Pumps - Motor practices-1 (6-100 HP) | 1.4656 | 0.16558 | 0.15753
221 | CFL (18-Watt integral ballast), 0.5 hr/day | 22.8364 | 1.1948 | 1.7036 | Energy Star Door | 7.4458 | 1.1998 | 2.9708 | 321A | DX Packaged System, EER=11.9, 10 tons | 19.9336 | 3.1026 | 0 | Energy Star Commercial Dishwasher | 5.8494 | 0.42444 | -4.5157e-05 | 422 | Efficient grinding | 1.4629 | 0.1722 | 0.161
147 | Default Window With Sunscreen | 22.4342 | 19.8633 | -3.0047 | Hot Water Pipe Insulation | 7.1762 | 0.64637 | 1.3914 | 301 | Centrifugal Chiller, 0.51 kW/ton, 500 tons | 19.5474 | 5.8108 | 0.020049 | Variable Refrigerant Flow (VRF) HVAC Systems | 5.8429 | 0.34861 | 1.3847 | 308 | Pumps - Replace 6-100 HP motor | 1.3168 | 0.14878 | 0.14155
252 | RET 2L4'T8, 1EB | 20.8841 | 2.1853 | 3.1159 | Energy Star Bathroom Ventilating Fan | 6.0996 | 0.21351 | 0.85404 | 910 | Server Virtualization | 19.3595 | 1.6153 | 3.1355 | High R-Value Glass Doors | 5.5029 | 0.80365 | 0.27641 | 414 | Clean Room - New Designs | 1.3036 | 0.12279 | 0.09778
137 | Sealed Attics | 19.8972 | 8.3181 | 37.2445 | Variable Refrigerant Flow (VRF) HVAC Systems | 4.8565 | 0.037453 | 0.91742 | 306 | VSD for Chiller Pumps and Towers | 18.9249 | 3.7636 | 0.088196 | Energy Star PCs | 4.7901 | 0.70782 | 0.27446 | 204 | Fans- Improve components | 1.2512 | 0.15285 | 0.15197
132 | 15 SEER Split-System Heat Pump | 19.8357 | 10.4295 | 5.5396 | Ceiling Insulation(R12 to R38) | 4.1446 | 1.4218 | 1.9278 | 123 | Occupancy Sensor | 18.0648 | 3.5923 | 2.116 | PSC to ECM Evaporator Fan Motor (Reach-In) | 4.7403 | 0.63488 | 0.31082 | 413 | Clean Room - Controls | 1.2407 | 0.12822 | 0.10794
407 | Faucet Aerators | 18.0227 | 1.7156 | 4.7423 | Interior Lighting Controls | 3.8829 | 0.52661 | 0.39764 | 203 | Outdoor LED 104W | 17.4293 | 0.7558 | 3.0651 | PSC to ECM Evaporator Fan Motor (Walk-In, Refrigerator) | 4.5483 | 0.60759 | 0.31401 | 201 | Fans - O&M | 1.2257 | 0.14973 | 0.14887
119 | Window Film | 17.895 | 7.2166 | -2.6332 | Home Energy Management System | 3.877 | 0.83289 | 0.2784 | 335 | Roof Insulation | 16.6829 | 9.5537 | 3.7749 | Energy Star Ice Maker | 4.2197 | 0.57757 | 0.44533 | 705 | VSD for Chiller Pumps and Towers | 1.2179 | 0.041734 | 0.009964
106 | 15 SEER Split-System Heat Pump | 15.924 | 4.4169 | 11.747 | Heat Trap | 3.6951 | 0.33282 | 0.71644 | 328 | Optimize Controls - DX | 16.2728 | 0.8675 | 0.065894 | High Efficiency Chiller (Water cooled-centrifugal, 200 tons) | 4.2176 | 1.569 | 0.0039641 | 311 | Pumps - Replace 100+ HP motor | 1.2046 | 0.13611 | 0.12949
148 | Single Pane Clear Windows to Double Pane Low-E Windows | 15.8636 | 7.7019 | 4.5888 | Smart Power Strip | 3.4589 | 0.381 | 0.29729 | 326 | DX Tune Up/ Advanced Diagnostics | 15.4337 | 4.8655 | 0 | Duct Insulation | 3.8063 | 0.95652 | 0.16662 | 728 | Duct/Pipe Insulation | 1.1679 | 0.19735 | 0
403 | Solar Water Heat | 13.613 | 1.8137 | 0 | Radiant Barrier | 3.4308 | 1.3572 | 1.4182 | 811 | Efficient Fryer | 15.1786 | 2.2549 | 0.3364 | Energy Star Commercial Oven | 3.5387 | 0.57464 | 0.3007 | 419 | Direct drive Extruders | 1.0958 | 0.15315 | 0.13638
103 | 17 SEER Split-System Air Conditioner | 10.7804 | 7.9431 | 0 | Energy Star Dishwasher | 3.151 | 0.34499 | 0.37504 | 313 | Ceiling Insulation | 11.8434 | 7.2632 | 0.83945 | Network PC Power Management | 3.2769 | 0.48032 | 0.34331 | 409 | Efficient practices printing press | 1.0849 | 0.14448 | 0.11394
951 | Energy Star Desktop PC | 10.31 | 1.2958 | 1.1308 | Faucet Aerator | 2.759 | 0.24851 | 0.53494 | 305 | Chiller Tune Up/Diagnostics | 10.9044 | 3.1704 | 0.10162 | Hot Water Circulation Pump Control | 2.8031 | 0.065714 | 0.068625 | 723 | Geothermal Heat Pump, EER=13, 10 tons | 1.036 | 0.17156 | 0
406 | Pipe Wrap | 10.2033 | 0.96808 | 2.6815 | Solar Attic Fan | 1.2855 | 0.44205 | 0 | 801 | Convection Oven | 10.755 | 1.5688 | 0.27797 | Server Virtualization | 2.5924 | 0.38585 | 0.26837 | 213 | Fans - Motor practices-1 (100+ HP) | 1.0197 | 0.12458 | 0.12387
104 | 19 SEER Split-System Air Conditioner | 9.3063 | 6.7119 | 0 | HVAC ECM Motor | 1.2584 | 0 | 1.165 | 812 | Griddle | 10.755 | 1.5688 | 0.27797 | High Efficiency Chiller (Water cooled-positive displacement, 100 tons) | 2.5319 | 0.94191 | 0.0023797 | 725 | DX Coil Cleaning | 0.98485 | 0.16343 | 0
145 | Window Film | 8.6872 | 2.9224 | -0.94845 | Energy Star Room AC | 1.2265 | 0.75719 | 0 | 813 | Steamer | 10.755 | 1.5688 | 0.27797 | Hotel Card Energy Control Systems | 2.4975 | 0.018963 | -0.0037775 | 210 | Fans - Motor practices-1 (6-100 HP) | 0.97343 | 0.11893 | 0.11826
222 | LED (10-Watt integral ballast), 0.5 hr/day | 7.0972 | 0.37747 | 0.52973 | Green Roof | 0.93266 | 0.36781 | 0.29997 | 814 | Holding Cabinet | 10.755 | 1.5688 | 0.27797 | Airside Economizer | 1.9691 | -0.39561 | 0.0010417 | 405 | Drives - EE motor | 0.92673 | 0.10092 | 0.12395
124 | Ceiling R-0 to R-19 Insulation | 7.059 | 3.1258 | 7.9165 | Ceiling Insulation(R30 to R38) | 0.91 | 0.13968 | 0.70814 | 302 | High Efficiency Chiller Motors | 9.4563 | 1.9741 | 0 | Dedicated Outdoor Air System on VRF unit | 1.9321 | 0.14627 | 0.42775 | 410 | Efficient Printing press (fewer cylinders) | 0.91989 | 0.12251 | 0.096608
911 | Energy Star TV | 6.9425 | 0.87154 | 0.76186 | Ceiling Insulation(R19 to R38) | 0.81483 | 0.28451 | 0.39342 | 211 | Outdoor Lighting Controls (Photocell/Timeclock) | 8.7362 | 0.71296 | 2.7653e-07 | Heat Pump Pool Heater | 1.6895 | 0 | 0.061715 | 708 | Duct/Pipe Insulation - Chiller | 0.90912 | 0.15577 | 0.0074382
127 | Weather Strip/Caulk w/Blower Door | 6.926 | 0.25653 | 0.14335 | Energy Star Dehumidifier | 0.73387 | 0.12036 | 0.022799 | 330 | Duct/Pipe Insulation | 7.0582 | 1.5068 | 0 | Thermostatic Shower Restriction Valve | 1.5931 | 0.09606 | 0.65829 | 420 | Injection Moulding - Impulse Cooling | 0.77531 | 0.10835 | 0.09649
931 | Energy Star DVD Player | 6.4523 | 0.81126 | 0.70759 | Programmable Thermostat | 0.58253 | 0.41263 | 0 | 351 | Cool Roof - DX | 7.0374 | 2.7228 | 0 | High Efficiency Refrigeration Compressor | 1.5928 | 0.23249 | 0.12624 | 208 | Fans - Replace 6-100 HP motor | 0.75797 | 0.092543 | 0.092007
351 | HE Freezer | 6.0056 | 0.79829 | 0.74153 | Energy Star Imaging Equipment | 0.55142 | 0.049994 | 0.029191 | 307 | EMS Optimization | 6.9038 | 0.33972 | 0.032126 | Induction Cooktops | 1.5308 | 0.33009 | 0.13592 | 733 | Dehumidification Hybrid Desiccant Heat Pump PER 5 TON | 0.74831 | 0.1924 | 0.18246
251 | ROB 2L4'T8, 1EB | 5.9651 | 0.62419 | 0.88998 | Thermostatic Shower Restriction Valve | 0.49495 | 0.044581 | 0.095965 | 609 | Heat Trap | 6.5 | 0.86831 | 0.45566 | Smart Strip Plug Outlet | 1.5203 | 0.22606 | 0.12728 | 704 | Chiller Tune Up/Diagnostics | 0.71263 | 0.1221 | 0.0058305
120 | Window Tinting | 5.5729 | 3.0504 | 0 | Sealed crawlspace | 0.47371 | 0 | 0.64184 | 202 | Outdoor Lighting Controls (Photocell/Timeclock) | 6.0415 | 0.49301 | 0.20286 | Facility Commissioning | 1.1847 | 0.23796 | 0.0020749 | 427 | Drives - Optimization process (M&T) | 0.71046 | 0.10322 | 0.11521
102 | 15 SEER Split-System Air Conditioner | 5.5591 | 3.7369 | 0 | Exterior Lighting Controls | 0.42972 | 0 | 0 | 711 | Energy Star or Better Monitor | 5.8408 | 0.76245 | 1.0815 | Freezer-Cooler Replacement Gaskets | 1.1815 | 0.16097 | 0.098519 | 211 | Fans - Replace 100+ HP motor | 0.69341 | 0.08466 | 0.08417
352 | Freezer recycling | 4.6655 | 0.62016 | 0.57607 | Ground Source Heat Pump | 0.21723 | 0.077159 | 0.10583 | 344 | Aerosole Duct Sealing | 5.6936 | 1.2334 | 0.021019 | Waterside Economizer | 1.1463 | 0.4397 | 0 | 702 | High Efficiency Chiller Motors | 0.68665 | 0.11765 | 0.005618
126 | Wall 2x4 R-0 to Blow-In R-13 Insulation | 3.5285 | 1.4975 | 3.8455 | Water Heater Thermostat Setback | 0.16442 | 0.014809 | 0.031878 | 732 | Copier Power Management Enabling | 5.6348 | 0.49794 | 1.0828 | Energy Star Fryer | 1.0314 | 0.1672 | 0.051702 | 421 | Injection Moulding - Direct drive | 0.67684 | 0.094591 | 0.084235
191 | HE Room Air Conditioner - EER 11 | 3.3491 | 2.4744 | 0 | Instantaneous Hot Water System | 0.14544 | -0.0033693 | 0.040056 | 311 | Window Film (Standard) | 5.6261 | 1.1786 | -0.17228 | CO Sensors for Parking Garage Exhaust | 0.92331 | 0.037166 | 0.037166 | 408 | Optimization control PM | 0.6742 | 0.057435 | 0.093007
153 | Weather Strip/Caulk w/Blower Door | 3.2454 | 0.12036 | 0.069222 | Floor Insulation | 0.016867 | 0 | 0.010377 | 612 | 1.0 gpm Faucet Aerator (DI) -Commercial | 5.6203 | 0.75497 | 0.39864 | Low-Flow Pre-Rinse Sprayers | 0.91486 | 0.12878 | 0.12829 | 604 | Efficient processes (welding, etc.) | 0.66053 | 0.085563 | 0.080123
150 | Ceiling R-0 to R-19 Insulation | 3.012 | 1.28 | 5.7235 | ENERGY STAR Certified Home | 0 | 0 | 0 | 401 | High Efficiency Fan Motor, 15hp, 1800rpm, 92.4% | 5.3634 | 0.74415 | 1.0676 | Automatic Door Closer for Walk-in Coolers and Freezers | 0.87306 | 0.11652 | 0.067017 | 510 | Heating - Optimization process (M&T) | 0.6523 | 0.089608 | 0.11153
196 | Reflective Roof | 2.9126 | 1.3733 | 0 | Storm Door | 0 | 0 | 0 | 501 | High-efficiency fan motors | 5.2632 | 0.65247 | 0.53569 | Floor Insulation | 0.79429 | 0.059678 | 0.014771 | 113 | Comp Air - Motor practices-1 (100+ HP) | 0.63602 | 0.081935 | 0.079138
941 | Energy Star VCR | 2.6854 | 0.33767 | 0.29449 | Heat Pump Tune Up | 0 | 0 | 0 | 510 | Demand Defrost Electric | 4.8374 | 0.59968 | 0.49236 | Tank Wrap on Water Heater | 0.59782 | 0.059883 | 0.061098 | 729 | Window Film (Standard) | 0.62418 | 0.10559 | 0
901 | Energy Star TV | 2.5987 | 0.32709 | 0.28485 | Duct Insulation | 0 | 0 | 0 | 314 | Roof Insulation | 4.1319 | 2.1395 | 0.073139 | Ceiling Insulation(R12 to R38) | 0.59115 | 0.011195 | 0.014293 | 110 | Comp Air - Motor practices-1 (6-100 HP) | 0.60719 | 0.078221 | 0.075551
409 | Water Heater Temperature Check and Adjustment | 2.5829 | 0.24451 | 0.67825 | Central AC Tune Up | 0 | 0 | 0 | 349 | Ceiling Insulation | 3.9935 | 2.5251 | 0.054705 | Floating Head Pressure Controls | 0.56039 | 0.072657 | 0.060859 | 108 | Comp Air - Replace 6-100 HP motor | 0.54562 | 0.070294 | 0.067896
146 | Window Tinting | 2.3769 | 1.3009 | 0 | Two Speed Pool Pump | 0 | 0 | 0 | 341A | Packaged HP System, EER=11.7, 10 tons | 3.9087 | 1.2074 | 0 | Geothermal Heat Pump | 0.5202 | 0.13736 | 0.063797 | 709 | Window Film (Standard) - Chiller | 0.50741 | 0.086942 | 0.0041515
199 | Default Window With Sunscreen | 2.1318 | 1.9205 | -0.27213 | Solar Powered Pool Pumps | 0 | 0 | 0 | 342 | Geothermal Heat Pump, EER=13, 10 tons | 3.7341 | 1.4503 | 0 | Energy Star Uninterruptable Power Supply | 0.48179 | 0.054999 | 0.054999 | 724 | DX Tune Up/ Advanced Diagnostics | 0.50317 | 0.083468 | 0
125 | Ceiling R-19 to R-38 Insulation | 1.7311 | 0.73898 | 1.9007 | Low Wattage T8 Fixture | 0 | 0 | 0 | 115 | Lighing Control Tuneup | 3.3284 | 0.6612 | 0.35168 | Regenerative Drive Elevator Motor | 0.45265 | 0.060852 | 0.027389 | 111 | Comp Air - Replace 100+ HP motor | 0.49914 | 0.064306 | 0.062112
192 | HE Room Air Conditioner - EER 12 | 1.5168 | 0.99031 | 0 | 14 SEER ASHP from base electric resistance heating | 0 | 0 | 0 | 514 | Multiplex Compressor System | 2.9851 | 0.37006 | 0.30383 | Warehouse Loading Dock Seals | 0.43824 | 0.0479 | 0.0032657 | 403 | Air conveying systems | 0.49217 | 0.019621 | 0.084563
200 | Single Pane Clear Windows to Double Pane Low-E Windows | 1.3521 | 0.66611 | 0.37359 | 18 SEER Air Source Heat Pump | 0 | 0 | 0 | 505 | Efficient compressor motor retrofit | 2.8517 | 0.35352 | 0.29025 | Hot Water Pipe Insulation | 0.41665 | 0.039948 | 0.054317 | 706 | EMS Optimization - Chiller | 0.44994 | 0.077095 | 0.0036813
152 | Wall 2x4 R-0 to Blow-In R-13 Insulation | 1.3122 | 0.53957 | 2.4368 | 17 SEER Air Source Heat Pump | 0 | 0 | 0 | 304 | EMS - Chiller | 2.6502 | 0.52618 | 0.049644 | Water Cooled Refrigeration Heat Recovery | 0.40889 | 0 | 0.028647 | 315 | Refinery Controls | 0.41612 | 0.037672 | 0.032655
961 | Energy Star Laptop PC | 1.1747 | 0.14765 | 0.12885 | 16 SEER Air Source Heat Pump | 0 | 0 | 0 | 309 | Duct/Pipe Insulation | 2.4101 | 0.47903 | 0.011174 | Variable Speed Pool Pump | 0.36245 | 0.085299 | 0.01324 | 730 | Roof Insulation | 0.41132 | 0.06959 | 0
197 | Window Film | 0.90481 | 0.30937 | -0.093135 | 15 SEER Air Source Heat Pump | 0 | 0 | 0 | 515 | Oversized Air Cooled Condenser | 2.0739 | 0.2571 | 0.21109 | Efficient Motor Belts | 0.34345 | 0.046703 | 0.015442 | 306 | Pumps - ASD (1-5 hp) | 0.40831 | 0.0041717 | 0.043891
151 | Ceiling R-19 to R-38 Insulation | 0.66276 | 0.27371 | 1.2361 | CFL - 15W Flood (Exterior) | 0 | 0 | 0 | 516 | Freezer-Cooler Replacement Gaskets | 2.0657 | 0.25608 | 0.21025 | Instantaneous Hot Water System | 0.34151 | 0.036965 | 0.047425 | 732 | Run Time Optimizer | 0.40591 | 0.17584 | 0.17142
202 | Ceiling R-0 to R-19 Insulation | 0.65922 | 0.26602 | 0.27409 | 18 SEER Central AC | 0 | 0 | 0 | 511 | Anti-sweat (humidistat) controls | 1.9952 | 0.12367 | 0.20308 | Energy Star Servers | 0.31835 | 0.047383 | 0.032956 | 411 | Light cylinders | 0.39995 | 0.053265 | 0.042004
205 | Weather Strip/Caulk w/Blower Door | 0.25469 | 0.00958 | 0.0052062 | 17 SEER Central AC | 0 | 0 | 0 | 347 | Window Film (Standard) | 1.7913 | 0.38889 | -0.0097147 | Low Flow Shower Head | 0.28116 | 0.016942 | 0.11621 | 307 | Pumps - Motor practices-1 (1-5 HP) | 0.39058 | 0.04413 | 0.041986
198 | Window Tinting | 0.2502 | 0.13915 | 0 | 16 SEER Central AC | 0 | 0 | 0 | 613 | 1.5 gpm Faucet Aerator (DI) - Commercial | 1.7457 | 0.2345 | 0.12382 | Refrigerated Display Case Lighting Controls | 0.27658 | 0.037992 | 0.035501 | 726 | Optimize Controls | 0.37612 | 0.063641 | 0
204 | Wall 2x4 R-0 to Blow-In R-13 Insulation | 0.21067 | 0.082386 | 0.083557 | 15 SEER Central AC | 0 | 0 | 0 | 124 | Lighing Control Tuneup | 1.626 | 0.33356 | 0.17512 | Infiltration Reduction - Air Sealing | 0.27224 | 0.050748 | 0.028124 | 429 | Machinery | 0.37019 | 0.053287 | 0.057897
203 | Ceiling R-19 to R-38 Insulation | 0.1892 | 0.074026 | 0.076393 |  |  |  |  | 502 | Strip curtains for walk-ins | 1.5441 | 0.19142 | 0.15716 | LED - 14W | 0.24689 | 0.048117 | 0.016642 | 402 | O&M/drives spinning machines | 0.35881 | 0.090882 | 0.11021
101 | Base 14 SEER Split-System Air Conditioner | 0 | 0 | 0 |  |  |  |  | 731 | Energy Star or Better Copier | 1.4132 | 0.1897 | 0.27156 | Drain Water Heat Recovery | 0.23174 | 0.025077 | 0.077584 | 428 | Drives - Scheduling | 0.31836 | 0.0081599 | 0.047714
109 | HVAC Proper Sizing | 0 | 0 | 0 |  |  |  |  | 350 | Roof Insulation | 1.405 | 0.82002 | 0.019663 | Destratification Fans | 0.18757 | 0 | 0.037976 | 710 | Roof Insulation - Chiller | 0.30531 | 0.052313 | 0.0024979
131 | Base 14 SEER Split-System Heat Pump | 0 | 0 | 0 |  |  |  |  | 503 | Night covers for display cases | 1.3982 | 0 | 0.14231 | Night Covers for Display Cases | 0.17711 | 0.026603 | 0.011889 | 508 | Heating - Process Control | 0.30232 | 0.039639 | 0.06293
135 | HVAC Proper Sizing | 0 | 0 | 0 |  |  |  |  | 506 | Compressor VSD retrofit | 1.1844 | 0.073415 | 0.060276 | LED - 9W Flood | 0.14941 | 0 | 0 | 423 | Process control | 0.30095 | 0.035427 | 0.033121
610 | High Efficiency CD (EF=3.01 w/moisture sensor) | 0 | 6.2027 | 2.8936 |  |  |  |  | 508 | Refrigeration Commissioning | 1.0439 | 0.12941 | 0.10625 | Solar Pool Heater | 0.13462 | 0 | 0.0049177 | 603 | New transformers welding | 0.29489 | 0.043361 | 0.04598
100 | Base 13 SEER Split-System Air Conditioner & Strip Heater | [7 empty] | 518 | Ice Machine | 1.0439 | 0.12941 | 0.10625 | Faucet Aerator | 0.10412 | 0.014038 | 0.028382 | 505 | Efficient electric melting | 0.29395 | 0.038541 | 0.061187
108 | 13 EER Geothermal Heat Pump | [7 empty] | 507 | Floating head pressure controls | 0.99247 | 0.12304 | 0.10101 | Strip Curtains for Walk-ins | 0.10379 | 0.014665 | 0.005704 | 214 | Optimize drying process | 0.23516 | 0.038713 | 0.040404
110 | Attic Venting | [7 empty] | 606 | Demand controlled circulating systems | 0.93869 | 0.10699 | 0.067351 | Ceiling Insulation(R19 to R38) | 0.10205 | 0.0018475 | 0.004384 | 206 | Fans - ASD (1-5 hp) | 0.23105 | 0.0025509 | 0.028046
130 | Base 13 SEER Split-System Heat Pump | [7 empty] | 345 | Duct/Pipe Insulation | 0.716 | 0.15528 | 0.0026442 | High Efficiency Data Center Cooling | 0.081876 | 0.018771 | 0.010841 | 406 | Gap Forming papermachine | 0.22951 | 0.019552 | 0.031661
134 | 13 EER Geothermal Heat Pump | [7 empty] | 513 | High R-Value Glass Doors | 0.61485 | 0.076222 | 0.06258 | Solar Powered Pool Pump | 0.081422 | 0.019162 | 0.0029743 | 404 | Replace V-Belts | 0.22689 | 0.037351 | 0.038983
136 | Attic Venting | [7 empty] | 509 | Demand Hot Gas Defrost | 0.42542 | 0.052738 | 0.043299 | Air Curtains | 0.066891 | 0 | 0.0050767 | 207 | Fans - Motor practices-1 (1-5 HP) | 0.22483 | 0.02745 | 0.027291
160 | Base 13 SEER Split-System Air Conditioner & Gas Heat | [7 empty] | 604 | Solar Water Heater | 0.30932 | 0.041924 | 0.021792 | LED Exterior Lighting | 0.061597 | 0 | 0 | 407 | High Consistency forming | 0.22196 | 0.018909 | 0.03062
161 | Base 14 SEER Split-System Air Conditioner | [7 empty] | 517 | LED Display Lighting | 0.28376 | 0.035178 | 0.028882 | High Speed Fans | 0.058768 | 0.0077126 | 0.0054462 | 416 | Process Drives - ASD | 0.21402 | 0.020374 | 0.016393
162 | 15 SEER Split-System Air Conditioner | [7 empty] | 610 | Hot Water Pipe Insulation | 0.25873 | 0.035067 | 0.018228 | LED Display Lighting (Exterior) | 0.048117 | 0 | 0 | 305 | Pumps - Replace 1-5 HP motor | 0.2112 | 0.023863 | 0.022703
163 | 17 SEER Split-System Air Conditioner | [7 empty] | 504 | Evaporator fan controller for MT walk-ins | 0.17221 | 0.021349 | 0.017528 | Energy Star Steamer | 0.031517 | 0.0046311 | 0.002689 | 412 | Efficient drives | 0.21019 | 0.027993 | 0.022075
164 | 19 SEER Split-System Air Conditioner | [7 empty] | 722 | Monitor Power Management Enabling | 0.037839 | 0.0032517 | 0.0070062 | ECM Motors on Furnaces | 0.016928 | 0 | 0.00029735 | 424 | Process optimization | 0.19713 | 0.023206 | 0.021695
165 | HVAC Proper Sizing | [7 empty] | 721 | Energy Star or Better Monitor | 0.00044519 | 5.8114e-05 | 8.243e-05 | Green Roof | 0.015424 | 0.00543 | 0 | 511 | Heating - Scheduling | 0.19077 | 0.0047305 | 0.032975
166 | Attic Venting | [7 empty] | 161 | LED Exit Sign | 0 | 0 | 0 | 10HP Open Drip-Proof(ODP) Motor | 0.01325 | 0.0017299 | 0.0013192 | 106 | Comp Air - ASD (1-5 hp) | 0.17446 | 0.0020325 | 0.02171
167 | Sealed Attic w/Sprayed Foam Insulated Roof Deck | [7 empty] | 321 | DX Packaged System, EER=10.9, 10 tons | 0 | 0 | 0 | LED Display Lighting (Interior) | 0.010249 | 0.0020518 | 0.00067843 | 107 | Comp Air - Motor practices-1 (1-5 HP) | 0.16184 | 0.02085 | 0.020139
168 | AC Maintenance (Outdoor Coil Cleaning) | [7 empty] | 341 | Packaged HP System, EER=10.9, 10 tons | 0 | 0 | 0 | Ceiling Insulation(R30 to R38) | 0.0012942 | 0 | 0.00058377 | 504 | Top-heating (glass) | 0.14866 | 0.017499 | 0.01636
169 | AC Maintenance (Indoor Coil Cleaning) | [7 empty] | 601 | High Efficiency Water Heater (electric) | 0 | 0 | 0 | Energy Star Commercial Glass Door Refrigerator | 0 | 0 | 0 | 502 | Drying (UV/IR) | 0.1473 | 0.021381 | 0.045246
170 | Proper Refrigerant Charging and Air Flow | [7 empty] | 317 | Thermal Energy Storage (TES) | -3.433 | 11.9639 | 0.032557 | High Efficiency HID Lighting | 0 | 0 | 0 | 426 | Efficient drives - rolling | 0.14478 | 0.018983 | 0.030138
171 | Electronically Commutated Motors (ECM) on an Air Handler Unit | [12 empty] | High Bay Fluorescent (T5) | 0 | 0 | 0 | 703 | EMS - Chiller | 0.14302 | 0.0049011 | 0.0011701
172 | Duct Repair | [12 empty] | High Efficiency PTHP | 0 | 0 | 0 | 205 | Fans - Replace 1-5 HP motor | 0.12157 | 0.014843 | 0.014757
173 | Reflective Roof | [12 empty] | LED Traffic and Crosswalk Lighting | 0 | 0 | 0 | 425 | Drives - Process Control | 0.12059 | 0.015811 | 0.025101
174 | Radient Barrier | [12 empty] | High Efficiency PTAC | 0 | 0 | 0 | 115 | Refinery Controls | 0.094189 | 0.0085271 | 0.0073915
175 | Window Film | [12 empty] | HVAC tune-up | 0 | 0 | 0 | 105 | Comp Air - Replace 1-5 HP motor | 0.087513 | 0.011275 | 0.01089
176 | Window Tinting | [12 empty] | Premium T8 - Lamp Replacement | 0 | 0 | 0 | 507 | Near Net Shape Casting | 0.080207 | 0.010516 | 0.016696
177 | Default Window With Sunscreen | [12 empty] | Refrigerated Display Case LED Lighting | 0 | 0 | 0 | 216 | Refinery Controls | 0.077189 | 0.0069881 | 0.0060575
178 | Single Pane Clear Windows to Double Pane Low-E Windows | [12 empty] | Programmable Thermostat | 0 | 0 | 0 | 503 | Heat Pumps - Drying | 0.070946 | 0.011679 | 0.01219
180 | Ceiling R-0 to R-19 Insulation | [12 empty] | CFL-23W | 0 | 0 | 0 | 314 | Power recovery | 0.069992 | 0.0063365 | 0.0054927
181 | Ceiling R-19 to R-38 Insulation | [12 empty] | HVAC tune-up_RTU | 0 | 0 | 0 | 430 | Efficient Machinery | 0.018656 | 0.0022167 | 0.0021265
182 | Wall 2x4 R-0 to Blow-In R-13 Insulation | [12 empty] | Premium T8 - Fixture Replacement | 0 | 0 | 0 | 114 | Power recovery | 0.018184 | 0.0016462 | 0.001427
183 | Weather Strip/Caulk w/Blower Door | [12 empty] | LED Street Lights | 0 | 0 | 0 | 602 | Efficient desalter | 0.017087 | 0.0015469 | 0.0013409
190 | Base 9 EER Room Air Conditioner & Strip Heater | [12 empty] | Two Speed Pool Pump | 0 | 0 | 0 | 901 | Replace V-belts | 0.01608 | 0.0022159 | 0.0021848
| Base 10 EER Room Air Conditioner & Strip Heater | [12 empty] | ENERGY STAR certified buildings program | 0 | 0 | 0 | 215 | Power recovery | 0.012938 | 0.0011713 | 0.0010154
220 | Base Lighting (60-Watt incandescent), 0.5 hr/hday | [12 empty] | Energy Star Commercial Glass Door Freezer | 0 | 0 | 0 | 902 | Membranes for wastewater | 0.011445 | 0.002899 | 0.0035156
220 | Base Lighting (43-Watt incandescent), 0.5 hr/hday | [12 empty] | CFL - 15W Flood | 0 | 0 | 0 | 506 | Intelligent extruder (DOE) | 0.0058316 | 0.00076461 | 0.0012139
230 | Base Lighting (60-Watt incandescent), 2.5 hr/hday | [12 empty] | Thermal Energy Storage | -3.0207 | 18.9831 | 5.5017 | 607 | Refinery Controls | 0.0019715 | 0.00017849 | 0.00015472
230 | Base Lighting (43-Watt incandescent), 2.5 hr/hday | [16 empty] | 605 | Process control | 0.0013577 | 0.00016132 | 0.00015476
240 | Base Lighting (60-Watt incandescent), 6.0 hr/hday | [16 empty] | 606 | Power recovery | 0.00034431 | 3.1171e-05 | 2.702e-05
240 | Base Lighting (43-Watt incandescent), 6.0 hr/hday | [17 empty] | New Base Compressed Air
250 | Base Fluorescent Fixture, 2L4'T12, 40W, 1EEMAG | [17 empty] | New Base Fans
250 | Base Fluorescent Fixture, 2L4'T12, 34W, 1EE | [17 empty] | New Base Pumps
260 | Base Outdoor Lighting | [16 empty] | 400 | Base Drives
261 | CFL - medium screw based <30 Watts | [16 empty] | 500 | Base Heating
262 | Photocell/timeclock | [16 empty] | 550 | Base Refrigeration
300 | Base Refrigerator (18 cf w/top-mount freezer, no through-door ice) | [16 empty] | 600 | Base Other Process
300 | Base Refrigerator (18 cf w/top-mount freezer, no through-door ice) -10% | [16 empty] | 700 | Base Centrifugal Chiller, 0.58 kW/ton, 500 tons
350 | Base Freezer | [17 empty] | Base DX Packaged System, EER=11.2, 10 tons
350 | Base Freezer -25% | [16 empty] | 800 | Base T8
400 | Base 40 gal. Water Heating (EF=0.92) | [16 empty] | 900 | Base Other
400 | Base 40 gal. Water Heating (EF=0.948)
402 | HE Water Heater (EF=0.93)
500 | Base Clotheswasher (MEF=1.6)
501 | Energy Star CW CEE Tier 1 (MEF=1.8)
600 | Base Clothes Dryer (EF=3.01)
600 | Base Clothes Dryer (EF=3.73)
700 | Base Dishwasher (EF=0.46)
800 | Base Pool Pump and Motor (1.5 hp)
900 | Base CRT TV
910 | Base Large-screen TV
920 | Base Set-Top Box
930 | Base DVD Player
940 | Base VCR
950 | Base Desktop PC
960 | Base Laptop PC

## FL2013
from "TECO Delta" tab
TECO TP Comparison of Changes
| System Total - Technical Potential |  |  | TP as % Sales |  | Residential |  |  | Commercial |  |  | Industrial
| GWH | Percent Change | Cumulative Delta | Sales MWH | TP % of Sales | GWH | Percent Change | Cumulative Delta | GWH | Percent Change | Cumulative Delta | GWH | Percent Change | Cumulative Delta
ITRON Original (ES-1) | 5770.1436 |  |  |  |  | 3056.4779 |  |  | 2443.4168 |  |  | 270.2488
Minus Standard Changes | 4890.0322 | -15.25% | -15.25% |  |  | 2539.8237 | -16.9% | -16.9% | 2090.9789 | -14.42% | -14.42% | 259.2296 | -4.077% | -4.077%
New Measures Added | 5923.7769 | 17.92% | 2.663% |  |  | 2991.4133 | 14.77% | -2.129% | 2652.0245 | 22.96% | 8.538% | 280.3392 | 7.811% | 3.734%
System Adj Factor Applied | 6149.65 | 3.915% | 6.577% |  |  | 3136 | 4.731% | 2.602% | 2725.7 | 3.015% | 11.55% | 287.95 | 2.816% | 6.55%
GWH minus Completion | [6 empty] | -100% | -100%
07 - 12 complettions
System Adjust Factor | [5 empty] | 2.031% |  |  | 2.68% |  |  | 2.68%
Number of New Measures | 27 |  |  |  |  | 7 |  |  | 15 |  |  | 5
from "TECO System Fact" tab
Year | Population | Members per Household | Residential GWh | Residential Customer | Residential Use/Customer (KWH) | Commercial GWh | Commercial Customer | Commercial Use/Customer (KWH) | Industrial GWh | Industrial Customer | Industrial Use/Customer (KWH) | Total no. of Customers | Summer Peak (MW) | Summer Peak/Customer (KW) | Winter Peak (MW) | Winter Peak/Customer (KW) | Total Sales
2003 | 1079491 | 2.5 | 8265 | 531257 | 15557.4421 | 5848 | 66041 | 88551.0516 | 2580 | 1203 | 2144638.404 | 604900 | 3854 | 6.3713 | 4484 | 7.4128 | 16693
2004 | 1108451 | 2.5 | 8293 | 544313 | 15235.7192 | 5988 | 67488 | 88726.8848 | 2556 | 1299 | 1967667.4365 | 619535 | 3974 | 6.4145 | 3949 | 6.3741 | 16837
2005 | 1138786 | 2.5 | 8562 | 558728 | 15324.0933 | 6233 | 69027 | 90297.9993 | 2478 | 1337 | 1853403.1414 | 635748 | 4218 | 6.6347 | 4308 | 6.7763 | 17273
2006 | 1170851 | 2.5 | 8721 | 575111 | 15164.0292 | 6357 | 70205 | 90549.1062 | 2279 | 1485 | 1534680.1347 | 653706 | 4265 | 6.5243 | 4404 | 6.737 | 17357
2007 | 1194436 | 2.5 | 8871 | 586776 | 15118.2052 | 6542 | 70891 | 92282.5182 | 2366 | 1494 | 1583668.0054 | 666354 | 4428 | 6.6451 | 4063 | 6.0974 | 17779
2008 | 1206084 | 2.5 | 8546 | 587602 | 14543.8579 | 6399 | 70770 | 90419.6694 | 2205 | 1421 | 1551724.1379 | 667266 | 4275 | 6.4067 | 4405 | 6.6016 | 17150
2009 | 1215216 | 2.5 | 8666 | 587396 | 14753.2499 | 6274 | 70182 | 89396.1415 | 1995 | 1424 | 1400983.1461 | 666750 | 4345 | 6.5167 | 4722 | 7.0821 | 16935
2010 | 1229226 | 2.6 | 9185 | 591554 | 15526.9003 | 6221 | 70176 | 88648.5408 | 2010 | 1434 | 1401673.6402 | 670991 | 4169 | 6.2132 | 5195 | 7.7423 | 17416
2011 | 1238951 | 2.6 | 8718 | 595914 | 14629.6278 | 6207 | 70522 | 88015.0875 | 1804 | 1493 | 1208305.4253 | 675799 | 4127 | 6.1068 | 4729 | 6.9976 | 16729
2012 | 1256118 | 2.6 | 8395 | 603594 | 13908.3556 | 6185 | 71143 | 86937.5764 | 2001 | 1536 | 1302734.375 | 684235 | 4087 | 5.9731 | 4075 | 5.9556 | 16581
Summary from 2013 Revision | [6 empty] | 2009 ITRON Report Not Available, savings values are from "TECO Delta" tab in 2013 file:
| RES | COM | IND | System |  |  |  | RES | COM | IND | Total
Baseline Forecast (GWh) | 0 | 0 | 0 | 0 |  |  | Baseline Forecast (GWh)
Technical Potential (GWh) | 3136 | 2725.7 | 287.95 | 6149.65 |  |  | Technical Potential (GWh) | 3056.4779 | 2443.4168 | 270.2488 | 5770.1436
Saving as Percentage (%) | #DIV/0! | #DIV/0! | #DIV/0! | #DIV/0! |  |  | Saving as Percentage (%) | #DIV/0! | #DIV/0! | #DIV/0! | #DIV/0!

## Appendix (hidden)
Appendix:
| Number of Customers by Customer Class from 10-year site plan |  |  |  |  | String | % of facility
|  | RES | COM | IND |  | Compressed Air Controls_Agriculture and Assembly | 0.065574
| 2020 | 695253 | 77440 | 1691 |  | Compressed Air Equipment_Agriculture and Assembly | 0.081967
[6 empty] | Compressed Air System Optimization_Agriculture and Assembly | 0.25943
[6 empty] | Plant Energy Management_Agriculture and Assembly | 0.24682
| IND Customer Accounts by Segment |  |  |  |  | Building Envelope Improvements_Agriculture and Assembly | 0.62295
|  |  |  | % segmentation | Customer Counts | HVAC Equipment Upgrades_Agriculture and Assembly | 0.13115
|  | Segment1 | Agriculture and Assembly | 6.799% | 114.972 | HVAC Improved Controls_Agriculture and Assembly | 0.098361
|  | Segment2 | Chemicals and Plastics | 9.27% | 156.7533 | HVAC Recommissioning_Agriculture and Assembly | 0.04918
|  | Segment3 | Construction | 9.191% | 155.4127 | Efficient Lighting - High Bay_Agriculture and Assembly | 0.2
|  | Segment4 | Electrical and Electronic Equip. | 5.031% | 85.0659 | Efficient Lighting - Other Interior Lighting_Agriculture and Assembly | 0.25
|  | Segment5 | Lumber/Furniture/Pulp/Paper | 16.66% | 281.6436 | Lighting Controls_Agriculture and Assembly | 0.3
|  | Segment6 | Metal Products and Machinery | 27.26% | 460.9294 | Lighting Controls - Exterior_Agriculture and Assembly | 0.3
|  | Segment7 | Miscellaneous Manufacturing | 6.457% | 109.1856 | Fan Equipment Upgrades_Agriculture and Assembly | 0.75104
|  | Segment8 | Primary Resources Industries | 2.55% | 43.1269 | Fan Improved Controls_Agriculture and Assembly | 0.33797
|  | Segment9 | Stone/Clay/Glass/Concrete | 6.051% | 102.3243 | Motor Equipment Upgrades_Agriculture and Assembly | 0.42623
|  | Segment10 | Textiles and Leather | 4.953% | 83.7473 | Motor Improved Controls_Agriculture and Assembly | 0.32888
|  | Segment11 | Transportation Equipment | 3.279% | 55.4536 | Motor Optimization_Agriculture and Assembly | 0.27
|  | Segment12 | Water and Wastewater | 2.507% | 42.3853 | Pump Equipment Upgrade_Agriculture and Assembly | 0.73722
[6 empty] | Pump Improved Controls_Agriculture and Assembly | 0.33175
[6 empty] | Pump System Optimization_Agriculture and Assembly | 0.04918
[6 empty] | Process Refrig Controls_Agriculture and Assembly | 0.35157
| Com Customer Accounts by Segment |  |  |  |  | Process Refrig Equipment Upgrade_Agriculture and Assembly | 0.21
|  |  |  | % segmentation | Customer Counts | Process Refrig System Optimization_Agriculture and Assembly | 0.44
|  | Segment1 | Assembly | 2.885% | 2234.4492 | Process Heat Improved Controls_Agriculture and Assembly | 0.33732
|  | Segment2 | College and University | 0.9232% | 714.8887 | Process Heat System Optimization_Agriculture and Assembly | 0.42623
|  | Segment3 | Grocery | 7.214% | 5586.7102 | Process Other Systems Optimization_Agriculture and Assembly | 0.27363
|  | Segment4 | Healthcare | 2.448% | 1895.48 | Efficient Lighting - Exterior_Agriculture and Assembly | 0.15289
|  | Segment5 | Hospitals | 0.2005% | 155.2579 | Compressed Air Controls_Chemicals and Plastics | 0.17082
|  | Segment6 | Institutional | 0.9314% | 721.3004 | Compressed Air Equipment_Chemicals and Plastics | 0.10821
|  | Segment7 | Lodging/Hospitality | 4.237% | 3281.4852 | Compressed Air System Optimization_Chemicals and Plastics | 0.25943
|  | Segment8 | Miscellaneous | 0.9352% | 724.2246 | Plant Energy Management_Chemicals and Plastics | 0.15021
|  | Segment9 | Offices | 23.84% | 18459.461 | Building Envelope Improvements_Chemicals and Plastics | 0.26068
|  | Segment10 | Restaurants | 19.2% | 14869.0308 | HVAC Equipment Upgrades_Chemicals and Plastics | 0.11767
|  | Segment11 | Retail | 19.22% | 14882.8708 | HVAC Improved Controls_Chemicals and Plastics | 0.10916
|  | Segment12 | Schools K-12 | 2.764% | 2140.5026 | Efficient Lighting - High Bay_Chemicals and Plastics | 0.2
|  | Segment13 | Warehouse | 15.2% | 11774.3386 | Efficient Lighting - Other Interior Lighting_Chemicals and Plastics | 0.25
[6 empty] | Lighting Controls_Chemicals and Plastics | 0.3
[6 empty] | Lighting Controls - Exterior_Chemicals and Plastics | 0.3
[6 empty] | Fan Equipment Upgrades_Chemicals and Plastics | 0.34281
| Res Customer Accounts by Segment |  |  |  |  | Fan Improved Controls_Chemicals and Plastics | 0.14876
|  |  |  | % segmentation | Customer Counts | Fan System Optimization_Chemicals and Plastics | 0.042916
|  | Segment1 | Single Family | 69% | 479724.57 | Motor Equipment Upgrades_Chemicals and Plastics | 0.30437
|  | Segment2 | Multi-Family | 25% | 173813.25 | Motor Improved Controls_Chemicals and Plastics | 0.16907
|  | Segment3 | Manufactured Home | 6% | 41715.18 | Motor Optimization_Chemicals and Plastics | 0.44625
[6 empty] | Pump Equipment Upgrade_Chemicals and Plastics | 0.76179
[6 empty] | Pump Improved Controls_Chemicals and Plastics | 0.3222
[6 empty] | Pump System Optimization_Chemicals and Plastics | 0.069934
[6 empty] | Process Refrig Controls_Chemicals and Plastics | 0.3375
[6 empty] | Process Refrig Equipment Upgrade_Chemicals and Plastics | 0.24603
[6 empty] | Process Refrig System Optimization_Chemicals and Plastics | 0.057574
[6 empty] | Process Heat Equipment Upgrade_Chemicals and Plastics | 0.11277
[6 empty] | Process Heat Improved Controls_Chemicals and Plastics | 0.3296
[6 empty] | Process Heat System Optimization_Chemicals and Plastics | 0.39779
[6 empty] | Process Other Systems Optimization_Chemicals and Plastics | 0.049996
[6 empty] | Efficient Lighting - Exterior_Chemicals and Plastics | 0.15289
[6 empty] | Compressed Air Controls_Construction | 0.13312
[6 empty] | Compressed Air Equipment_Construction | 0.13149
[6 empty] | Compressed Air System Optimization_Construction | 0.25943
[6 empty] | Plant Energy Management_Construction | 0.27363
[6 empty] | Building Envelope Improvements_Construction | 0.43182
[6 empty] | HVAC Equipment Upgrades_Construction | 0.16721
[6 empty] | HVAC Improved Controls_Construction | 0.14286
[6 empty] | HVAC Recommissioning_Construction | 0.017857
[6 empty] | Efficient Lighting - High Bay_Construction | 0.2
[6 empty] | Efficient Lighting - Other Interior Lighting_Construction | 0.25
[6 empty] | Lighting Controls_Construction | 0.3
[6 empty] | Lighting Controls - Exterior_Construction | 0.3
[6 empty] | Fan Equipment Upgrades_Construction | 0.21
[6 empty] | Fan Improved Controls_Construction | 0.019481
[6 empty] | Fan System Optimization_Construction | 0.01461
[6 empty] | Motor Equipment Upgrades_Construction | 0.21
[6 empty] | Motor Improved Controls_Construction | 0.0064935
[6 empty] | Motor Optimization_Construction | 0.53472
[6 empty] | Pump Equipment Upgrade_Construction | 0.54546
[6 empty] | Pump Improved Controls_Construction | 0.33989
[6 empty] | Pump System Optimization_Construction | 0.050325
[6 empty] | Process Refrig Controls_Construction | 0.0048701
[6 empty] | Process Refrig Equipment Upgrade_Construction | 0.21
[6 empty] | Process Refrig System Optimization_Construction | 0.017857
[6 empty] | Process Heat Improved Controls_Construction | 0.047078
[6 empty] | Process Heat System Optimization_Construction | 0.39773
[6 empty] | Process Other Systems Optimization_Construction | 0.061688
[6 empty] | Efficient Lighting - Exterior_Construction | 0.15289
[6 empty] | Compressed Air Controls_Electrical and Electronic Equip. | 0.13333
[6 empty] | Compressed Air Equipment_Electrical and Electronic Equip. | 0.1
[6 empty] | Compressed Air System Optimization_Electrical and Electronic Equip. | 0.25943
[6 empty] | Plant Energy Management_Electrical and Electronic Equip. | 0.27363
[6 empty] | Building Envelope Improvements_Electrical and Electronic Equip. | 0.7
[6 empty] | HVAC Equipment Upgrades_Electrical and Electronic Equip. | 0.12188
[6 empty] | HVAC Improved Controls_Electrical and Electronic Equip. | 0.1
[6 empty] | HVAC Recommissioning_Electrical and Electronic Equip. | 0.066667
[6 empty] | Efficient Lighting - High Bay_Electrical and Electronic Equip. | 0.2
[6 empty] | Efficient Lighting - Other Interior Lighting_Electrical and Electronic Equip. | 0.25
[6 empty] | Lighting Controls_Electrical and Electronic Equip. | 0.3
[6 empty] | Lighting Controls - Exterior_Electrical and Electronic Equip. | 0.3
[6 empty] | Fan Improved Controls_Electrical and Electronic Equip. | 0.33211
[6 empty] | Motor Equipment Upgrades_Electrical and Electronic Equip. | 0.13333
[6 empty] | Motor Improved Controls_Electrical and Electronic Equip. | 0.33668
[6 empty] | Motor Optimization_Electrical and Electronic Equip. | 0.16667
[6 empty] | Pump Improved Controls_Electrical and Electronic Equip. | 0.32816
[6 empty] | Process Refrig Controls_Electrical and Electronic Equip. | 0.3375
[6 empty] | Process Refrig Equipment Upgrade_Electrical and Electronic Equip. | 0.28343
[6 empty] | Process Refrig System Optimization_Electrical and Electronic Equip. | 0.1
[6 empty] | Process Heat Improved Controls_Electrical and Electronic Equip. | 0.36075
[6 empty] | Process Heat System Optimization_Electrical and Electronic Equip. | 0.36667
[6 empty] | Process Other Systems Optimization_Electrical and Electronic Equip. | 0.27363
[6 empty] | Efficient Lighting - Exterior_Electrical and Electronic Equip. | 0.15289
[6 empty] | Compressed Air Controls_Lumber/Furniture/Pulp/Paper | 0.12906
[6 empty] | Compressed Air Equipment_Lumber/Furniture/Pulp/Paper | 0.10867
[6 empty] | Compressed Air System Optimization_Lumber/Furniture/Pulp/Paper | 0.25943
[6 empty] | Plant Energy Management_Lumber/Furniture/Pulp/Paper | 0.24682
[6 empty] | HVAC Equipment Upgrades_Lumber/Furniture/Pulp/Paper | 0.12187
[6 empty] | HVAC Improved Controls_Lumber/Furniture/Pulp/Paper | 0.22001
[6 empty] | Efficient Lighting - High Bay_Lumber/Furniture/Pulp/Paper | 0.2
[6 empty] | Efficient Lighting - Other Interior Lighting_Lumber/Furniture/Pulp/Paper | 0.25
[6 empty] | Lighting Controls_Lumber/Furniture/Pulp/Paper | 0.3
[6 empty] | Lighting Controls - Exterior_Lumber/Furniture/Pulp/Paper | 0.3
[6 empty] | Fan Equipment Upgrades_Lumber/Furniture/Pulp/Paper | 0.29973
[6 empty] | Fan Improved Controls_Lumber/Furniture/Pulp/Paper | 0.32676
[6 empty] | Fan System Optimization_Lumber/Furniture/Pulp/Paper | 0.1512
[6 empty] | Motor Equipment Upgrades_Lumber/Furniture/Pulp/Paper | 0.5046
[6 empty] | Motor Improved Controls_Lumber/Furniture/Pulp/Paper | 0.16373
[6 empty] | Motor Optimization_Lumber/Furniture/Pulp/Paper | 0.23029
[6 empty] | Pump Equipment Upgrade_Lumber/Furniture/Pulp/Paper | 0.54346
[6 empty] | Pump Improved Controls_Lumber/Furniture/Pulp/Paper | 0.33809
[6 empty] | Pump System Optimization_Lumber/Furniture/Pulp/Paper | 0.15433
[6 empty] | Process Refrig Controls_Lumber/Furniture/Pulp/Paper | 0.33046
[6 empty] | Process Refrig Equipment Upgrade_Lumber/Furniture/Pulp/Paper | 0.21
[6 empty] | Process Heat Improved Controls_Lumber/Furniture/Pulp/Paper | 0.33049
[6 empty] | Process Heat System Optimization_Lumber/Furniture/Pulp/Paper | 0.50782
[6 empty] | Process Other Equipment Upgrades_Lumber/Furniture/Pulp/Paper | 0.059293
[6 empty] | Process Other Systems Optimization_Lumber/Furniture/Pulp/Paper | 0.26343
[6 empty] | Efficient Lighting - Exterior_Lumber/Furniture/Pulp/Paper | 0.15289
[6 empty] | Compressed Air Controls_Metal Products and Machinery | 0.15245
[6 empty] | Compressed Air Equipment_Metal Products and Machinery | 0.20377
[6 empty] | Compressed Air System Optimization_Metal Products and Machinery | 0.25943
[6 empty] | Plant Energy Management_Metal Products and Machinery | 0.23147
[6 empty] | Building Envelope Improvements_Metal Products and Machinery | 0.29307
[6 empty] | HVAC Equipment Upgrades_Metal Products and Machinery | 0.18217
[6 empty] | HVAC Improved Controls_Metal Products and Machinery | 0.20068
[6 empty] | HVAC Recommissioning_Metal Products and Machinery | 0.012646
[6 empty] | Efficient Lighting - High Bay_Metal Products and Machinery | 0.2
[6 empty] | Efficient Lighting - Other Interior Lighting_Metal Products and Machinery | 0.25
[6 empty] | Lighting Controls_Metal Products and Machinery | 0.3
[6 empty] | Lighting Controls - Exterior_Metal Products and Machinery | 0.3
[6 empty] | Fan Equipment Upgrades_Metal Products and Machinery | 0.75749
[6 empty] | Fan Improved Controls_Metal Products and Machinery | 0.34087
[6 empty] | Fan System Optimization_Metal Products and Machinery | 0.015477
[6 empty] | Motor Equipment Upgrades_Metal Products and Machinery | 0.19982
[6 empty] | Motor Improved Controls_Metal Products and Machinery | 0.33634
[6 empty] | Motor Optimization_Metal Products and Machinery | 0.11285
[6 empty] | Pump Equipment Upgrade_Metal Products and Machinery | 0.74817
[6 empty] | Pump Improved Controls_Metal Products and Machinery | 0.33668
[6 empty] | Pump System Optimization_Metal Products and Machinery | 0.14779
[6 empty] | Process Refrig Controls_Metal Products and Machinery | 0.3375
[6 empty] | Process Refrig Equipment Upgrade_Metal Products and Machinery | 0.21
[6 empty] | Process Refrig System Optimization_Metal Products and Machinery | 0.0052179
[6 empty] | Process Heat Equipment Upgrade_Metal Products and Machinery | 0.078607
[6 empty] | Process Heat Improved Controls_Metal Products and Machinery | 0.3594
[6 empty] | Process Heat System Optimization_Metal Products and Machinery | 0.47148
[6 empty] | Process Other Systems Optimization_Metal Products and Machinery | 0.0405
[6 empty] | Efficient Lighting - Exterior_Metal Products and Machinery | 0.15289
[6 empty] | Compressed Air Controls_Miscellaneous Manufacturing | 0.11111
[6 empty] | Compressed Air Equipment_Miscellaneous Manufacturing | 0.33333
[6 empty] | Compressed Air System Optimization_Miscellaneous Manufacturing | 0.25943
[6 empty] | Plant Energy Management_Miscellaneous Manufacturing | 0.27363
[6 empty] | Building Envelope Improvements_Miscellaneous Manufacturing | 0.66667
[6 empty] | HVAC Equipment Upgrades_Miscellaneous Manufacturing | 0.33333
[6 empty] | HVAC Improved Controls_Miscellaneous Manufacturing | 0.22222
[6 empty] | Efficient Lighting - High Bay_Miscellaneous Manufacturing | 0.2
[6 empty] | Efficient Lighting - Other Interior Lighting_Miscellaneous Manufacturing | 0.25
[6 empty] | Lighting Controls_Miscellaneous Manufacturing | 0.3
[6 empty] | Lighting Controls - Exterior_Miscellaneous Manufacturing | 0.3
[6 empty] | Fan Equipment Upgrades_Miscellaneous Manufacturing | 0.76368
[6 empty] | Fan Improved Controls_Miscellaneous Manufacturing | 0.34366
[6 empty] | Motor Equipment Upgrades_Miscellaneous Manufacturing | 0.21
[6 empty] | Motor Improved Controls_Miscellaneous Manufacturing | 0.33711
[6 empty] | Motor Optimization_Miscellaneous Manufacturing | 0.53472
[6 empty] | Pump Equipment Upgrade_Miscellaneous Manufacturing | 0.54546
[6 empty] | Pump Improved Controls_Miscellaneous Manufacturing | 0.33989
[6 empty] | Pump System Optimization_Miscellaneous Manufacturing | 0.2322
[6 empty] | Process Refrig Controls_Miscellaneous Manufacturing | 0.3375
[6 empty] | Process Refrig Equipment Upgrade_Miscellaneous Manufacturing | 0.21
[6 empty] | Process Refrig System Optimization_Miscellaneous Manufacturing | 0.39009
[6 empty] | Process Heat Improved Controls_Miscellaneous Manufacturing | 0.36232
[6 empty] | Process Heat System Optimization_Miscellaneous Manufacturing | 0.6978
[6 empty] | Process Other Systems Optimization_Miscellaneous Manufacturing | 0.27363
[6 empty] | Efficient Lighting - Exterior_Miscellaneous Manufacturing | 0.15289
[6 empty] | Compressed Air Controls_Primary Resources Industries | 0.19512
[6 empty] | Compressed Air Equipment_Primary Resources Industries | 0.17073
[6 empty] | Compressed Air System Optimization_Primary Resources Industries | 0.25943
[6 empty] | Plant Energy Management_Primary Resources Industries | 0.27363
[6 empty] | Building Envelope Improvements_Primary Resources Industries | 0.31707
[6 empty] | HVAC Equipment Upgrades_Primary Resources Industries | 0.097561
[6 empty] | HVAC Improved Controls_Primary Resources Industries | 0.12195
[6 empty] | Efficient Lighting - High Bay_Primary Resources Industries | 0.2
[6 empty] | Efficient Lighting - Other Interior Lighting_Primary Resources Industries | 0.25
[6 empty] | Lighting Controls_Primary Resources Industries | 0.3
[6 empty] | Lighting Controls - Exterior_Primary Resources Industries | 0.3
[6 empty] | Fan Equipment Upgrades_Primary Resources Industries | 0.73474
[6 empty] | Fan Improved Controls_Primary Resources Industries | 0.33063
[6 empty] | Fan System Optimization_Primary Resources Industries | 0.02439
[6 empty] | Motor Equipment Upgrades_Primary Resources Industries | 0.079931
[6 empty] | Motor Improved Controls_Primary Resources Industries | 0.33353
[6 empty] | Motor Optimization_Primary Resources Industries | 0.19512
[6 empty] | Pump Equipment Upgrade_Primary Resources Industries | 0.72191
[6 empty] | Pump Improved Controls_Primary Resources Industries | 0.32486
[6 empty] | Pump System Optimization_Primary Resources Industries | 0.04878
[6 empty] | Process Refrig Controls_Primary Resources Industries | 0.3375
[6 empty] | Process Refrig Equipment Upgrade_Primary Resources Industries | 0.21
[6 empty] | Process Refrig System Optimization_Primary Resources Industries | 0.02439
[6 empty] | Process Heat Improved Controls_Primary Resources Industries | 0.34867
[6 empty] | Process Heat System Optimization_Primary Resources Industries | 0.39024
[6 empty] | Process Other Systems Optimization_Primary Resources Industries | 0.04878
[6 empty] | Efficient Lighting - Exterior_Primary Resources Industries | 0.15289
[6 empty] | Compressed Air Controls_Stone/Clay/Glass/Concrete | 0.2
[6 empty] | Compressed Air Equipment_Stone/Clay/Glass/Concrete | 0.12
[6 empty] | Compressed Air System Optimization_Stone/Clay/Glass/Concrete | 0.25943
[6 empty] | Plant Energy Management_Stone/Clay/Glass/Concrete | 0.27363
[6 empty] | Building Envelope Improvements_Stone/Clay/Glass/Concrete | 0.2
[6 empty] | HVAC Equipment Upgrades_Stone/Clay/Glass/Concrete | 0.04
[6 empty] | HVAC Improved Controls_Stone/Clay/Glass/Concrete | 0.08
[6 empty] | Efficient Lighting - High Bay_Stone/Clay/Glass/Concrete | 0.2
[6 empty] | Efficient Lighting - Other Interior Lighting_Stone/Clay/Glass/Concrete | 0.25
[6 empty] | Lighting Controls_Stone/Clay/Glass/Concrete | 0.3
[6 empty] | Lighting Controls - Exterior_Stone/Clay/Glass/Concrete | 0.3
[6 empty] | Fan Equipment Upgrades_Stone/Clay/Glass/Concrete | 0.76368
[6 empty] | Fan Improved Controls_Stone/Clay/Glass/Concrete | 0.34366
[6 empty] | Motor Equipment Upgrades_Stone/Clay/Glass/Concrete | 0.56
[6 empty] | Motor Improved Controls_Stone/Clay/Glass/Concrete | 0.33711
[6 empty] | Motor Optimization_Stone/Clay/Glass/Concrete | 0.16
[6 empty] | Pump Equipment Upgrade_Stone/Clay/Glass/Concrete | 0.75532
[6 empty] | Pump Improved Controls_Stone/Clay/Glass/Concrete | 0.33989
[6 empty] | Pump System Optimization_Stone/Clay/Glass/Concrete | 0
[6 empty] | Process Refrig Controls_Stone/Clay/Glass/Concrete | 0.3375
[6 empty] | Process Refrig Equipment Upgrade_Stone/Clay/Glass/Concrete | 0.21
[6 empty] | Process Heat Equipment Upgrade_Stone/Clay/Glass/Concrete | 0.25
[6 empty] | Process Heat Improved Controls_Stone/Clay/Glass/Concrete | 0.36232
[6 empty] | Process Heat System Optimization_Stone/Clay/Glass/Concrete | 0.52
[6 empty] | Process Other Systems Optimization_Stone/Clay/Glass/Concrete | 0.27363
[6 empty] | Efficient Lighting - Exterior_Stone/Clay/Glass/Concrete | 0.15289
[6 empty] | Compressed Air Controls_Textiles and Leather | 0.093023
[6 empty] | Compressed Air Equipment_Textiles and Leather | 0.2093
[6 empty] | Compressed Air System Optimization_Textiles and Leather | 0.25943
[6 empty] | Building Envelope Improvements_Textiles and Leather | 0.18605
[6 empty] | HVAC Equipment Upgrades_Textiles and Leather | 0.11628
[6 empty] | HVAC Improved Controls_Textiles and Leather | 0.069767
[6 empty] | HVAC Recommissioning_Textiles and Leather | 0.023256
[6 empty] | Efficient Lighting - High Bay_Textiles and Leather | 0.2
[6 empty] | Efficient Lighting - Other Interior Lighting_Textiles and Leather | 0.25
[6 empty] | Lighting Controls_Textiles and Leather | 0.3
[6 empty] | Lighting Controls - Exterior_Textiles and Leather | 0.3
[6 empty] | Fan Equipment Upgrades_Textiles and Leather | 0.76368
[6 empty] | Fan Improved Controls_Textiles and Leather | 0.34366
[6 empty] | Motor Equipment Upgrades_Textiles and Leather | 0.21
[6 empty] | Motor Improved Controls_Textiles and Leather | 0.33711
[6 empty] | Motor Optimization_Textiles and Leather | 0.023256
[6 empty] | Pump Equipment Upgrade_Textiles and Leather | 0.75532
[6 empty] | Pump Improved Controls_Textiles and Leather | 0.33989
[6 empty] | Process Refrig Controls_Textiles and Leather | 0.3375
[6 empty] | Process Refrig Equipment Upgrade_Textiles and Leather | 0.21
[6 empty] | Process Heat Equipment Upgrade_Textiles and Leather | 0.023256
[6 empty] | Process Heat System Optimization_Textiles and Leather | 0.55814
[6 empty] | Process Other Systems Optimization_Textiles and Leather | 0.046512
[6 empty] | Efficient Lighting - Exterior_Textiles and Leather | 0.15289
[6 empty] | Compressed Air Controls_Transportation Equipment | 0.10145
[6 empty] | Compressed Air Equipment_Transportation Equipment | 0.21739
[6 empty] | Compressed Air System Optimization_Transportation Equipment | 0.78261
[6 empty] | Plant Energy Management_Transportation Equipment | 0.27363
[6 empty] | Building Envelope Improvements_Transportation Equipment | 0.30435
[6 empty] | HVAC Equipment Upgrades_Transportation Equipment | 0.12188
[6 empty] | HVAC Improved Controls_Transportation Equipment | 0.21739
[6 empty] | HVAC Recommissioning_Transportation Equipment | 0.043478
[6 empty] | Efficient Lighting - High Bay_Transportation Equipment | 0.2
[6 empty] | Efficient Lighting - Other Interior Lighting_Transportation Equipment | 0.25
[6 empty] | Lighting Controls_Transportation Equipment | 0.55072
[6 empty] | Lighting Controls - Exterior_Transportation Equipment | 0.55072
[6 empty] | Fan Equipment Upgrades_Transportation Equipment | 0.76368
[6 empty] | Fan Improved Controls_Transportation Equipment | 0.028986
[6 empty] | Fan System Optimization_Transportation Equipment | 0.3014
[6 empty] | Motor Equipment Upgrades_Transportation Equipment | 0.33333
[6 empty] | Motor Improved Controls_Transportation Equipment | 0.33711
[6 empty] | Motor Optimization_Transportation Equipment | 0.072464
[6 empty] | Pump Equipment Upgrade_Transportation Equipment | 0.75532
[6 empty] | Pump Improved Controls_Transportation Equipment | 0.33989
[6 empty] | Pump System Optimization_Transportation Equipment | 0.014493
[6 empty] | Process Refrig Controls_Transportation Equipment | 0.3375
[6 empty] | Process Refrig Equipment Upgrade_Transportation Equipment | 0.21
[6 empty] | Process Heat Improved Controls_Transportation Equipment | 0.36232
[6 empty] | Process Heat System Optimization_Transportation Equipment | 0.43478
[6 empty] | Process Other Systems Optimization_Transportation Equipment | 0.27363
[6 empty] | Efficient Lighting - Exterior_Transportation Equipment | 0.15289
[6 empty] | Compressed Air Controls_Unspecified | 0.13312
[6 empty] | Compressed Air Equipment_Unspecified | 0.13149
[6 empty] | Compressed Air System Optimization_Unspecified | 0.25943
[6 empty] | Plant Energy Management_Unspecified | 0.27363
[6 empty] | Building Envelope Improvements_Unspecified | 0.43182
[6 empty] | HVAC Equipment Upgrades_Unspecified | 0.16721
[6 empty] | HVAC Improved Controls_Unspecified | 0.14286
[6 empty] | HVAC Recommissioning_Unspecified | 0.017857
[6 empty] | Efficient Lighting - High Bay_Unspecified | 0.2
[6 empty] | Efficient Lighting - Other Interior Lighting_Unspecified | 0.25
[6 empty] | Lighting Controls_Unspecified | 0.3
[6 empty] | Lighting Controls - Exterior_Unspecified | 0.3
[6 empty] | Fan Equipment Upgrades_Unspecified | 0.21
[6 empty] | Fan Improved Controls_Unspecified | 0.019481
[6 empty] | Fan System Optimization_Unspecified | 0.01461
[6 empty] | Motor Equipment Upgrades_Unspecified | 0.21
[6 empty] | Motor Improved Controls_Unspecified | 0.0064935
[6 empty] | Motor Optimization_Unspecified | 0.53472
[6 empty] | Pump Equipment Upgrade_Unspecified | 0.54546
[6 empty] | Pump Improved Controls_Unspecified | 0.33989
[6 empty] | Pump System Optimization_Unspecified | 0.050325
[6 empty] | Process Refrig Controls_Unspecified | 0.0048701
[6 empty] | Process Refrig Equipment Upgrade_Unspecified | 0.21
[6 empty] | Process Refrig System Optimization_Unspecified | 0.017857
[6 empty] | Process Heat Improved Controls_Unspecified | 0.047078
[6 empty] | Process Heat System Optimization_Unspecified | 0.39773
[6 empty] | Process Other Systems Optimization_Unspecified | 0.061688
[6 empty] | Efficient Lighting - Exterior_Unspecified | 0.15289
[6 empty] | Compressed Air Controls_Water and Wastewater | 0.13312
[6 empty] | Compressed Air Equipment_Water and Wastewater | 0.13149
[6 empty] | Compressed Air System Optimization_Water and Wastewater | 0.25943
[6 empty] | Plant Energy Management_Water and Wastewater | 0.27363
[6 empty] | Building Envelope Improvements_Water and Wastewater | 0.43182
[6 empty] | HVAC Equipment Upgrades_Water and Wastewater | 0.16721
[6 empty] | HVAC Improved Controls_Water and Wastewater | 0.14286
[6 empty] | HVAC Recommissioning_Water and Wastewater | 0.017857
[6 empty] | Efficient Lighting - High Bay_Water and Wastewater | 0.2
[6 empty] | Efficient Lighting - Other Interior Lighting_Water and Wastewater | 0.25
[6 empty] | Lighting Controls_Water and Wastewater | 0.3
[6 empty] | Lighting Controls - Exterior_Water and Wastewater | 0.3
[6 empty] | Fan Equipment Upgrades_Water and Wastewater | 0.21
[6 empty] | Fan Improved Controls_Water and Wastewater | 0.019481
[6 empty] | Fan System Optimization_Water and Wastewater | 0.01461
[6 empty] | Motor Equipment Upgrades_Water and Wastewater | 0.21
[6 empty] | Motor Improved Controls_Water and Wastewater | 0.0064935
[6 empty] | Motor Optimization_Water and Wastewater | 0.53472
[6 empty] | Pump Equipment Upgrade_Water and Wastewater | 0.54546
[6 empty] | Pump Improved Controls_Water and Wastewater | 0.33989
[6 empty] | Pump System Optimization_Water and Wastewater | 0.050325
[6 empty] | Process Refrig Controls_Water and Wastewater | 0.0048701
[6 empty] | Process Refrig Equipment Upgrade_Water and Wastewater | 0.21
[6 empty] | Process Refrig System Optimization_Water and Wastewater | 0.017857
[6 empty] | Process Heat Improved Controls_Water and Wastewater | 0.047078
[6 empty] | Process Heat System Optimization_Water and Wastewater | 0.39773
[6 empty] | Process Other Systems Optimization_Water and Wastewater | 0.061688
[6 empty] | Efficient Lighting - Exterior_Water and Wastewater | 0.15289

## RES_Input
Measure Type | Name | Description | Baseline Description | Sector | Vintage | Segment | Zone | Unit | Applicability | Baseline EUI (kWh) | Measure EUI (kWh) | Savings EUI (kWh) | Energy Savings % | Full Measure Life (yrs) | Summer Peak Savings (Kw) | Winter Peak Savings (Kw) | Incremental Cost | Unit | Baseline Material Cost | Source | Baseline Labor Cost | Source | Efficient Material Cost | Source | Efficient Labor Cost | Source
Equipment | Energy Star Clothes Dryer | One Electric Resistance Clothes Dryer meeting ENERGY STAR® 1.0 Standards | High Efficiency Clothes Dryer (EF=3.01 w/moisture sensor) | Residential | Turnover | Single Family | FL Zone 2 | Per Appliance | 0.46 | 699.5024 | 553.5503 | 145.9522 | 0.20865 | 11 | 0.022953 | 0.013331 | 249 | Per Unit | 549 | https://www.homedepot.com/p/Whirlpool-7-0-cu-ft-Electric-Dryer-in-White-WED4616FW/207080590 | 163.76 | rate at $81.88/per labor hour, assume 2 hours work, reference: https://www.homewyse.com/costs/cost_of_electric_dryers.html | 798 | https://www.homedepot.com/p/Samsung-7-4-cu-ft-Electric-Dryer-with-Steam-in-Black-Stainless-ENERGY-STAR-DVE52M7750V/301531371 | 163.76 | rate at $81.88/per labor hour, assume 2 hours work, reference: https://www.homewyse.com/costs/cost_of_electric_dryers.html
Equipment | Energy Star Clothes Dryer | One Electric Resistance Clothes Dryer meeting ENERGY STAR® 1.0 Standards | High Efficiency Clothes Dryer (EF=3.01 w/moisture sensor) | Residential | Turnover | Multi-Family | FL Zone 2 | Per Appliance | 0.46 | 699.5024 | 553.5503 | 145.9522 | 0.20865 | 11 | 0.022953 | 0.013331 | 249 | Per Unit | 549 | https://www.homedepot.com/p/Whirlpool-7-0-cu-ft-Electric-Dryer-in-White-WED4616FW/207080590 | 163.76 | rate at $81.88/per labor hour, assume 2 hours work, reference: https://www.homewyse.com/costs/cost_of_electric_dryers.html | 798 | https://www.homedepot.com/p/Samsung-7-4-cu-ft-Electric-Dryer-with-Steam-in-Black-Stainless-ENERGY-STAR-DVE52M7750V/301531371 | 163.76 | rate at $81.88/per labor hour, assume 2 hours work, reference: https://www.homewyse.com/costs/cost_of_electric_dryers.html
Equipment | Energy Star Clothes Dryer | One Electric Resistance Clothes Dryer meeting ENERGY STAR® 1.0 Standards | High Efficiency Clothes Dryer (EF=3.01 w/moisture sensor) | Residential | Turnover | Manufactured Home | FL Zone 2 | Per Appliance | 0.46 | 699.5024 | 553.5503 | 145.9522 | 0.20865 | 11 | 0.022953 | 0.013331 | 249 | Per Unit | 549 | https://www.homedepot.com/p/Whirlpool-7-0-cu-ft-Electric-Dryer-in-White-WED4616FW/207080590 | 163.76 | rate at $81.88/per labor hour, assume 2 hours work, reference: https://www.homewyse.com/costs/cost_of_electric_dryers.html | 798 | https://www.homedepot.com/p/Samsung-7-4-cu-ft-Electric-Dryer-with-Steam-in-Black-Stainless-ENERGY-STAR-DVE52M7750V/301531371 | 163.76 | rate at $81.88/per labor hour, assume 2 hours work, reference: https://www.homewyse.com/costs/cost_of_electric_dryers.html
Equipment | Energy Star Clothes Dryer | One Electric Resistance Clothes Dryer meeting ENERGY STAR® 1.0 Standards | High Efficiency Clothes Dryer (EF=3.01 w/moisture sensor) | Residential | New | Single Family | FL Zone 2 | Per Appliance | 0.46 | 699.5024 | 553.5503 | 145.9522 | 0.20865 | 11 | 0.022953 | 0.013331 | 249 | Per Unit | 549 | https://www.homedepot.com/p/Whirlpool-7-0-cu-ft-Electric-Dryer-in-White-WED4616FW/207080590 | 163.76 | rate at $81.88/per labor hour, assume 2 hours work, reference: https://www.homewyse.com/costs/cost_of_electric_dryers.html | 798 | https://www.homedepot.com/p/Samsung-7-4-cu-ft-Electric-Dryer-with-Steam-in-Black-Stainless-ENERGY-STAR-DVE52M7750V/301531371 | 163.76 | rate at $81.88/per labor hour, assume 2 hours work, reference: https://www.homewyse.com/costs/cost_of_electric_dryers.html
Equipment | Energy Star Clothes Dryer | One Electric Resistance Clothes Dryer meeting ENERGY STAR® 1.0 Standards | High Efficiency Clothes Dryer (EF=3.01 w/moisture sensor) | Residential | New | Multi-Family | FL Zone 2 | Per Appliance | 0.46 | 699.5024 | 553.5503 | 145.9522 | 0.20865 | 11 | 0.022953 | 0.013331 | 249 | Per Unit | 549 | https://www.homedepot.com/p/Whirlpool-7-0-cu-ft-Electric-Dryer-in-White-WED4616FW/207080590 | 163.76 | rate at $81.88/per labor hour, assume 2 hours work, reference: https://www.homewyse.com/costs/cost_of_electric_dryers.html | 798 | https://www.homedepot.com/p/Samsung-7-4-cu-ft-Electric-Dryer-with-Steam-in-Black-Stainless-ENERGY-STAR-DVE52M7750V/301531371 | 163.76 | rate at $81.88/per labor hour, assume 2 hours work, reference: https://www.homewyse.com/costs/cost_of_electric_dryers.html
Equipment | Energy Star Clothes Dryer | One Electric Resistance Clothes Dryer meeting ENERGY STAR® 1.0 Standards | High Efficiency Clothes Dryer (EF=3.01 w/moisture sensor) | Residential | New | Manufactured Home | FL Zone 2 | Per Appliance | 0.46 | 699.5024 | 553.5503 | 145.9522 | 0.20865 | 11 | 0.022953 | 0.013331 | 249 | Per Unit | 549 | https://www.homedepot.com/p/Whirlpool-7-0-cu-ft-Electric-Dryer-in-White-WED4616FW/207080590 | 163.76 | rate at $81.88/per labor hour, assume 2 hours work, reference: https://www.homewyse.com/costs/cost_of_electric_dryers.html | 798 | https://www.homedepot.com/p/Samsung-7-4-cu-ft-Electric-Dryer-with-Steam-in-Black-Stainless-ENERGY-STAR-DVE52M7750V/301531371 | 163.76 | rate at $81.88/per labor hour, assume 2 hours work, reference: https://www.homewyse.com/costs/cost_of_electric_dryers.html
Equipment | Energy Star Clothes Washer | One Clothes Washer meeting ENERGY STAR® 7.1 Standards | One Clothes Washer meeting Federal Standard | Residential | Turnover | Single Family | FL Zone 2 | Per Appliance | 0.54 | 1440.7595 | 896.2205 | 544.539 | 0.37795 | 11 | 0.085635 | 0.049737 | 58.34 | Per Unit | 731.75 | NEEP Incremental Cost Recommendations 2017 - average of clothes washer types (https://neep.org/sites/default/files/resources/Incremental_Cost_Recommendations_Non_Lighting_050917.xlsx) | 163.76 | rate at $81.88/per labor hour, assume 2 hours work, reference: https://www.homewyse.com/costs/cost_of_front_loading_washing_machines.html | 790.09 | NEEP Incremental Cost Recommendations 2017 - average of clothes washer types (https://neep.org/sites/default/files/resources/Incremental_Cost_Recommendations_Non_Lighting_050917.xlsx) | 163.76 | rate at $81.88/per labor hour, assume 2 hours work, reference: https://www.homewyse.com/costs/cost_of_front_loading_washing_machines.html
Equipment | Energy Star Clothes Washer | One Clothes Washer meeting ENERGY STAR® 7.1 Standards | One Clothes Washer meeting Federal Standard | Residential | Turnover | Multi-Family | FL Zone 2 | Per Appliance | 0.54 | 1440.7595 | 896.2205 | 544.539 | 0.37795 | 11 | 0.085635 | 0.049737 | 58.34 | Per Unit | 731.75 | NEEP Incremental Cost Recommendations 2017 - average of clothes washer types (https://neep.org/sites/default/files/resources/Incremental_Cost_Recommendations_Non_Lighting_050917.xlsx) | 163.76 | rate at $81.88/per labor hour, assume 2 hours work, reference: https://www.homewyse.com/costs/cost_of_front_loading_washing_machines.html | 790.09 | NEEP Incremental Cost Recommendations 2017 - average of clothes washer types (https://neep.org/sites/default/files/resources/Incremental_Cost_Recommendations_Non_Lighting_050917.xlsx) | 163.76 | rate at $81.88/per labor hour, assume 2 hours work, reference: https://www.homewyse.com/costs/cost_of_front_loading_washing_machines.html
Equipment | Energy Star Clothes Washer | One Clothes Washer meeting ENERGY STAR® 7.1 Standards | One Clothes Washer meeting Federal Standard | Residential | Turnover | Manufactured Home | FL Zone 2 | Per Appliance | 0.54 | 1440.7595 | 896.2205 | 544.539 | 0.37795 | 11 | 0.085635 | 0.049737 | 58.34 | Per Unit | 731.75 | NEEP Incremental Cost Recommendations 2017 - average of clothes washer types (https://neep.org/sites/default/files/resources/Incremental_Cost_Recommendations_Non_Lighting_050917.xlsx) | 163.76 | rate at $81.88/per labor hour, assume 2 hours work, reference: https://www.homewyse.com/costs/cost_of_front_loading_washing_machines.html | 790.09 | NEEP Incremental Cost Recommendations 2017 - average of clothes washer types (https://neep.org/sites/default/files/resources/Incremental_Cost_Recommendations_Non_Lighting_050917.xlsx) | 163.76 | rate at $81.88/per labor hour, assume 2 hours work, reference: https://www.homewyse.com/costs/cost_of_front_loading_washing_machines.html
Equipment | Energy Star Clothes Washer | One Clothes Washer meeting ENERGY STAR® 7.1 Standards | One Clothes Washer meeting Federal Standard | Residential | New | Single Family | FL Zone 2 | Per Appliance | 0.54 | 1440.7595 | 896.2205 | 544.539 | 0.37795 | 11 | 0.085635 | 0.049737 | 58.34 | Per Unit | 731.75 | NEEP Incremental Cost Recommendations 2017 - average of clothes washer types (https://neep.org/sites/default/files/resources/Incremental_Cost_Recommendations_Non_Lighting_050917.xlsx) | 163.76 | rate at $81.88/per labor hour, assume 2 hours work, reference: https://www.homewyse.com/costs/cost_of_front_loading_washing_machines.html | 790.09 | NEEP Incremental Cost Recommendations 2017 - average of clothes washer types (https://neep.org/sites/default/files/resources/Incremental_Cost_Recommendations_Non_Lighting_050917.xlsx) | 163.76 | rate at $81.88/per labor hour, assume 2 hours work, reference: https://www.homewyse.com/costs/cost_of_front_loading_washing_machines.html
Equipment | Energy Star Clothes Washer | One Clothes Washer meeting ENERGY STAR® 7.1 Standards | One Clothes Washer meeting Federal Standard | Residential | New | Multi-Family | FL Zone 2 | Per Appliance | 0.54 | 1440.7595 | 896.2205 | 544.539 | 0.37795 | 11 | 0.085635 | 0.049737 | 58.34 | Per Unit | 731.75 | NEEP Incremental Cost Recommendations 2017 - average of clothes washer types (https://neep.org/sites/default/files/resources/Incremental_Cost_Recommendations_Non_Lighting_050917.xlsx) | 163.76 | rate at $81.88/per labor hour, assume 2 hours work, reference: https://www.homewyse.com/costs/cost_of_front_loading_washing_machines.html | 790.09 | NEEP Incremental Cost Recommendations 2017 - average of clothes washer types (https://neep.org/sites/default/files/resources/Incremental_Cost_Recommendations_Non_Lighting_050917.xlsx) | 163.76 | rate at $81.88/per labor hour, assume 2 hours work, reference: https://www.homewyse.com/costs/cost_of_front_loading_washing_machines.html
Equipment | Energy Star Clothes Washer | One Clothes Washer meeting ENERGY STAR® 7.1 Standards | One Clothes Washer meeting Federal Standard | Residential | New | Manufactured Home | FL Zone 2 | Per Appliance | 0.54 | 1440.7595 | 896.2205 | 544.539 | 0.37795 | 11 | 0.085635 | 0.049737 | 58.34 | Per Unit | 731.75 | NEEP Incremental Cost Recommendations 2017 - average of clothes washer types (https://neep.org/sites/default/files/resources/Incremental_Cost_Recommendations_Non_Lighting_050917.xlsx) | 163.76 | rate at $81.88/per labor hour, assume 2 hours work, reference: https://www.homewyse.com/costs/cost_of_front_loading_washing_machines.html | 790.09 | NEEP Incremental Cost Recommendations 2017 - average of clothes washer types (https://neep.org/sites/default/files/resources/Incremental_Cost_Recommendations_Non_Lighting_050917.xlsx) | 163.76 | rate at $81.88/per labor hour, assume 2 hours work, reference: https://www.homewyse.com/costs/cost_of_front_loading_washing_machines.html
Equipment | Energy Star Dishwasher | One Dishwasher meeting ENERGY STAR® 5.2 Requirements | One Dishwasher meeting Federal Standard | Residential | Turnover | Single Family | FL Zone 2 | Per Appliance | 0.09 | 307 | 266.697 | 40.303 | 0.13128 | 10 | 0.0044126 | 0.0047969 | 0 | Per Unit | 0 | reference source included incremental cost only | 163.76 | rate at $81.88/per labor hour, assume 2 hours work, reference: https://www.homewyse.com/costs/cost_of_drawer_dishwashers.html | 0 | ENERGY STAR Appliance Calculator, 2016 (no incremental cost) | 163.76 | rate at $81.88/per labor hour, assume 2 hours work, reference: https://www.homewyse.com/costs/cost_of_drawer_dishwashers.html
Equipment | Energy Star Dishwasher | One Dishwasher meeting ENERGY STAR® 5.2 Requirements | One Dishwasher meeting Federal Standard | Residential | Turnover | Multi-Family | FL Zone 2 | Per Appliance | 0.09 | 307 | 266.697 | 40.303 | 0.13128 | 10 | 0.0044126 | 0.0047969 | 0 | Per Unit | 0 | reference source included incremental cost only | 163.76 | rate at $81.88/per labor hour, assume 2 hours work, reference: https://www.homewyse.com/costs/cost_of_drawer_dishwashers.html | 0 | ENERGY STAR Appliance Calculator, 2016 (no incremental cost) | 163.76 | rate at $81.88/per labor hour, assume 2 hours work, reference: https://www.homewyse.com/costs/cost_of_drawer_dishwashers.html
Equipment | Energy Star Dishwasher | One Dishwasher meeting ENERGY STAR® 5.2 Requirements | One Dishwasher meeting Federal Standard | Residential | Turnover | Manufactured Home | FL Zone 2 | Per Appliance | 0.09 | 307 | 266.697 | 40.303 | 0.13128 | 10 | 0.0044126 | 0.0047969 | 0 | Per Unit | 0 | reference source included incremental cost only | 163.76 | rate at $81.88/per labor hour, assume 2 hours work, reference: https://www.homewyse.com/costs/cost_of_drawer_dishwashers.html | 0 | ENERGY STAR Appliance Calculator, 2016 (no incremental cost) | 163.76 | rate at $81.88/per labor hour, assume 2 hours work, reference: https://www.homewyse.com/costs/cost_of_drawer_dishwashers.html
Equipment | Energy Star Dishwasher | One Dishwasher meeting ENERGY STAR® 5.2 Requirements | One Dishwasher meeting Federal Standard | Residential | New | Single Family | FL Zone 2 | Per Appliance | 0.09 | 307 | 266.697 | 40.303 | 0.13128 | 10 | 0.0044126 | 0.0047969 | 0 | Per Unit | 0 | reference source included incremental cost only | 163.76 | rate at $81.88/per labor hour, assume 2 hours work, reference: https://www.homewyse.com/costs/cost_of_drawer_dishwashers.html | 0 | ENERGY STAR Appliance Calculator, 2016 (no incremental cost) | 163.76 | rate at $81.88/per labor hour, assume 2 hours work, reference: https://www.homewyse.com/costs/cost_of_drawer_dishwashers.html
Equipment | Energy Star Dishwasher | One Dishwasher meeting ENERGY STAR® 5.2 Requirements | One Dishwasher meeting Federal Standard | Residential | New | Multi-Family | FL Zone 2 | Per Appliance | 0.09 | 307 | 266.697 | 40.303 | 0.13128 | 10 | 0.0044126 | 0.0047969 | 0 | Per Unit | 0 | reference source included incremental cost only | 163.76 | rate at $81.88/per labor hour, assume 2 hours work, reference: https://www.homewyse.com/costs/cost_of_drawer_dishwashers.html | 0 | ENERGY STAR Appliance Calculator, 2016 (no incremental cost) | 163.76 | rate at $81.88/per labor hour, assume 2 hours work, reference: https://www.homewyse.com/costs/cost_of_drawer_dishwashers.html
Equipment | Energy Star Dishwasher | One Dishwasher meeting ENERGY STAR® 5.2 Requirements | One Dishwasher meeting Federal Standard | Residential | New | Manufactured Home | FL Zone 2 | Per Appliance | 0.09 | 307 | 266.697 | 40.303 | 0.13128 | 10 | 0.0044126 | 0.0047969 | 0 | Per Unit | 0 | reference source included incremental cost only | 163.76 | rate at $81.88/per labor hour, assume 2 hours work, reference: https://www.homewyse.com/costs/cost_of_drawer_dishwashers.html | 0 | ENERGY STAR Appliance Calculator, 2016 (no incremental cost) | 163.76 | rate at $81.88/per labor hour, assume 2 hours work, reference: https://www.homewyse.com/costs/cost_of_drawer_dishwashers.html
Equipment | Energy Star Freezer | One Refrigerator/Freezer meeting ENERGY STAR® 5.0 Standards | One Refrigerator/Freezer meeting Federal Standard | Residential | Turnover | Single Family | FL Zone 2 | Per Appliance | 0.58 | 565.4 | 499.8 | 65.6 | 0.11602 | 11 | 0.0085251 | 0.0058997 | 90 | Per Unit | 494.99 | https://www.bestbuy.com/site/ge-15-7-cu-ft-chest-freezer-white/6256018.p?skuId=6256018 | 166.52 | rate at $83.26/per labor hour, assume 2 hours work, reference: https://www.homewyse.com/costs/cost_of_energy_efficient_refrigerators.html | 584.99 | https://www.bestbuy.com/site/ge-15-7-cu-ft-chest-freezer-white/6256018.p?skuId=6256018 | 166.52 | rate at $83.26/per labor hour, assume 2 hours work, reference: https://www.homewyse.com/costs/cost_of_energy_efficient_refrigerators.html
Equipment | Energy Star Freezer | One Refrigerator/Freezer meeting ENERGY STAR® 5.0 Standards | One Refrigerator/Freezer meeting Federal Standard | Residential | Turnover | Multi-Family | FL Zone 2 | Per Appliance | 0.58 | 565.4 | 499.8 | 65.6 | 0.11602 | 11 | 0.0085251 | 0.0058997 | 90 | Per Unit | 494.99 | https://www.bestbuy.com/site/ge-15-7-cu-ft-chest-freezer-white/6256018.p?skuId=6256018 | 166.52 | rate at $83.26/per labor hour, assume 2 hours work, reference: https://www.homewyse.com/costs/cost_of_energy_efficient_refrigerators.html | 584.99 | https://www.bestbuy.com/site/ge-15-7-cu-ft-chest-freezer-white/6256018.p?skuId=6256018 | 166.52 | rate at $83.26/per labor hour, assume 2 hours work, reference: https://www.homewyse.com/costs/cost_of_energy_efficient_refrigerators.html
Equipment | Energy Star Freezer | One Refrigerator/Freezer meeting ENERGY STAR® 5.0 Standards | One Refrigerator/Freezer meeting Federal Standard | Residential | Turnover | Manufactured Home | FL Zone 2 | Per Appliance | 0.58 | 565.4 | 499.8 | 65.6 | 0.11602 | 11 | 0.0085251 | 0.0058997 | 90 | Per Unit | 494.99 | https://www.bestbuy.com/site/ge-15-7-cu-ft-chest-freezer-white/6256018.p?skuId=6256018 | 166.52 | rate at $83.26/per labor hour, assume 2 hours work, reference: https://www.homewyse.com/costs/cost_of_energy_efficient_refrigerators.html | 584.99 | https://www.bestbuy.com/site/ge-15-7-cu-ft-chest-freezer-white/6256018.p?skuId=6256018 | 166.52 | rate at $83.26/per labor hour, assume 2 hours work, reference: https://www.homewyse.com/costs/cost_of_energy_efficient_refrigerators.html
Equipment | Energy Star Freezer | One Refrigerator/Freezer meeting ENERGY STAR® 5.0 Standards | One Refrigerator/Freezer meeting Federal Standard | Residential | New | Single Family | FL Zone 2 | Per Appliance | 0.58 | 565.4 | 499.8 | 65.6 | 0.11602 | 11 | 0.0085251 | 0.0058997 | 90 | Per Unit | 494.99 | https://www.bestbuy.com/site/ge-15-7-cu-ft-chest-freezer-white/6256018.p?skuId=6256018 | 166.52 | rate at $83.26/per labor hour, assume 2 hours work, reference: https://www.homewyse.com/costs/cost_of_energy_efficient_refrigerators.html | 584.99 | https://www.bestbuy.com/site/ge-15-7-cu-ft-chest-freezer-white/6256018.p?skuId=6256018 | 166.52 | rate at $83.26/per labor hour, assume 2 hours work, reference: https://www.homewyse.com/costs/cost_of_energy_efficient_refrigerators.html
Equipment | Energy Star Freezer | One Refrigerator/Freezer meeting ENERGY STAR® 5.0 Standards | One Refrigerator/Freezer meeting Federal Standard | Residential | New | Multi-Family | FL Zone 2 | Per Appliance | 0.58 | 565.4 | 499.8 | 65.6 | 0.11602 | 11 | 0.0085251 | 0.0058997 | 90 | Per Unit | 494.99 | https://www.bestbuy.com/site/ge-15-7-cu-ft-chest-freezer-white/6256018.p?skuId=6256018 | 166.52 | rate at $83.26/per labor hour, assume 2 hours work, reference: https://www.homewyse.com/costs/cost_of_energy_efficient_refrigerators.html | 584.99 | https://www.bestbuy.com/site/ge-15-7-cu-ft-chest-freezer-white/6256018.p?skuId=6256018 | 166.52 | rate at $83.26/per labor hour, assume 2 hours work, reference: https://www.homewyse.com/costs/cost_of_energy_efficient_refrigerators.html
Equipment | Energy Star Freezer | One Refrigerator/Freezer meeting ENERGY STAR® 5.0 Standards | One Refrigerator/Freezer meeting Federal Standard | Residential | New | Manufactured Home | FL Zone 2 | Per Appliance | 0.58 | 565.4 | 499.8 | 65.6 | 0.11602 | 11 | 0.0085251 | 0.0058997 | 90 | Per Unit | 494.99 | https://www.bestbuy.com/site/ge-15-7-cu-ft-chest-freezer-white/6256018.p?skuId=6256018 | 166.52 | rate at $83.26/per labor hour, assume 2 hours work, reference: https://www.homewyse.com/costs/cost_of_energy_efficient_refrigerators.html | 584.99 | https://www.bestbuy.com/site/ge-15-7-cu-ft-chest-freezer-white/6256018.p?skuId=6256018 | 166.52 | rate at $83.26/per labor hour, assume 2 hours work, reference: https://www.homewyse.com/costs/cost_of_energy_efficient_refrigerators.html
Equipment | Energy Star Refrigerator | One Refrigerator/Freezer meeting ENERGY STAR® 5.0 Standards | One Refrigerator/Freezer meeting Federal Standard | Residential | Turnover | Single Family | FL Zone 2 | Per Appliance | 0.54 | 607.13 | 473.63 | 133.5 | 0.21989 | 14 | 0.013935 | 0.0046429 | 122 | Per Unit | 907 | NEEP Incremental Cost Recommendations 2017 - average of refrigerator types (https://neep.org/sites/default/files/resources/Incremental_Cost_Recommendations_Non_Lighting_050917.xlsx) | 166.52 | rate at $83.26/per labor hour, assume 2 hours work, reference: https://www.homewyse.com/costs/cost_of_energy_efficient_refrigerators.html | 1029 | NEEP Incremental Cost Recommendations 2017 - average of refrigerator types (https://neep.org/sites/default/files/resources/Incremental_Cost_Recommendations_Non_Lighting_050917.xlsx) | 166.52 | rate at $83.26/per labor hour, assume 2 hours work, reference: https://www.homewyse.com/costs/cost_of_energy_efficient_refrigerators.html
Equipment | Energy Star Refrigerator | One Refrigerator/Freezer meeting ENERGY STAR® 5.0 Standards | One Refrigerator/Freezer meeting Federal Standard | Residential | Turnover | Multi-Family | FL Zone 2 | Per Appliance | 0.54 | 607.13 | 473.63 | 133.5 | 0.21989 | 14 | 0.013935 | 0.0046429 | 122 | Per Unit | 907 | NEEP Incremental Cost Recommendations 2017 - average of refrigerator types (https://neep.org/sites/default/files/resources/Incremental_Cost_Recommendations_Non_Lighting_050917.xlsx) | 166.52 | rate at $83.26/per labor hour, assume 2 hours work, reference: https://www.homewyse.com/costs/cost_of_energy_efficient_refrigerators.html | 1029 | NEEP Incremental Cost Recommendations 2017 - average of refrigerator types (https://neep.org/sites/default/files/resources/Incremental_Cost_Recommendations_Non_Lighting_050917.xlsx) | 166.52 | rate at $83.26/per labor hour, assume 2 hours work, reference: https://www.homewyse.com/costs/cost_of_energy_efficient_refrigerators.html
Equipment | Energy Star Refrigerator | One Refrigerator/Freezer meeting ENERGY STAR® 5.0 Standards | One Refrigerator/Freezer meeting Federal Standard | Residential | Turnover | Manufactured Home | FL Zone 2 | Per Appliance | 0.54 | 607.13 | 473.63 | 133.5 | 0.21989 | 14 | 0.013935 | 0.0046429 | 122 | Per Unit | 907 | NEEP Incremental Cost Recommendations 2017 - average of refrigerator types (https://neep.org/sites/default/files/resources/Incremental_Cost_Recommendations_Non_Lighting_050917.xlsx) | 166.52 | rate at $83.26/per labor hour, assume 2 hours work, reference: https://www.homewyse.com/costs/cost_of_energy_efficient_refrigerators.html | 1029 | NEEP Incremental Cost Recommendations 2017 - average of refrigerator types (https://neep.org/sites/default/files/resources/Incremental_Cost_Recommendations_Non_Lighting_050917.xlsx) | 166.52 | rate at $83.26/per labor hour, assume 2 hours work, reference: https://www.homewyse.com/costs/cost_of_energy_efficient_refrigerators.html
Equipment | Energy Star Refrigerator | One Refrigerator/Freezer meeting ENERGY STAR® 5.0 Standards | One Refrigerator/Freezer meeting Federal Standard | Residential | New | Single Family | FL Zone 2 | Per Appliance | 0.54 | 607.13 | 473.63 | 133.5 | 0.21989 | 14 | 0.013935 | 0.0046429 | 122 | Per Unit | 907 | NEEP Incremental Cost Recommendations 2017 - average of refrigerator types (https://neep.org/sites/default/files/resources/Incremental_Cost_Recommendations_Non_Lighting_050917.xlsx) | 166.52 | rate at $83.26/per labor hour, assume 2 hours work, reference: https://www.homewyse.com/costs/cost_of_energy_efficient_refrigerators.html | 1029 | NEEP Incremental Cost Recommendations 2017 - average of refrigerator types (https://neep.org/sites/default/files/resources/Incremental_Cost_Recommendations_Non_Lighting_050917.xlsx) | 166.52 | rate at $83.26/per labor hour, assume 2 hours work, reference: https://www.homewyse.com/costs/cost_of_energy_efficient_refrigerators.html
Equipment | Energy Star Refrigerator | One Refrigerator/Freezer meeting ENERGY STAR® 5.0 Standards | One Refrigerator/Freezer meeting Federal Standard | Residential | New | Multi-Family | FL Zone 2 | Per Appliance | 0.54 | 607.13 | 473.63 | 133.5 | 0.21989 | 14 | 0.013935 | 0.0046429 | 122 | Per Unit | 907 | NEEP Incremental Cost Recommendations 2017 - average of refrigerator types (https://neep.org/sites/default/files/resources/Incremental_Cost_Recommendations_Non_Lighting_050917.xlsx) | 166.52 | rate at $83.26/per labor hour, assume 2 hours work, reference: https://www.homewyse.com/costs/cost_of_energy_efficient_refrigerators.html | 1029 | NEEP Incremental Cost Recommendations 2017 - average of refrigerator types (https://neep.org/sites/default/files/resources/Incremental_Cost_Recommendations_Non_Lighting_050917.xlsx) | 166.52 | rate at $83.26/per labor hour, assume 2 hours work, reference: https://www.homewyse.com/costs/cost_of_energy_efficient_refrigerators.html
Equipment | Energy Star Refrigerator | One Refrigerator/Freezer meeting ENERGY STAR® 5.0 Standards | One Refrigerator/Freezer meeting Federal Standard | Residential | New | Manufactured Home | FL Zone 2 | Per Appliance | 0.54 | 607.13 | 473.63 | 133.5 | 0.21989 | 14 | 0.013935 | 0.0046429 | 122 | Per Unit | 907 | NEEP Incremental Cost Recommendations 2017 - average of refrigerator types (https://neep.org/sites/default/files/resources/Incremental_Cost_Recommendations_Non_Lighting_050917.xlsx) | 166.52 | rate at $83.26/per labor hour, assume 2 hours work, reference: https://www.homewyse.com/costs/cost_of_energy_efficient_refrigerators.html | 1029 | NEEP Incremental Cost Recommendations 2017 - average of refrigerator types (https://neep.org/sites/default/files/resources/Incremental_Cost_Recommendations_Non_Lighting_050917.xlsx) | 166.52 | rate at $83.26/per labor hour, assume 2 hours work, reference: https://www.homewyse.com/costs/cost_of_energy_efficient_refrigerators.html
Equipment | Heat Pump Clothes Dryer | One Heat Pump Clothes Dryer | One Clothes Dryer meeting Federal Standard | Residential | Turnover | Single Family | FL Zone 2 | Per Appliance | 0.54 | 699.5024 | 483.4339 | 216.0685 | 0.30889 | 12 | 0.033979 | 0.019735 | 850 | Per Unit | 549 | https://www.homedepot.com/p/Whirlpool-7-0-cu-ft-Electric-Dryer-in-White-WED4616FW/207080590 | 163.76 | rate at $81.88/per labor hour, assume 2 hours work, reference: https://www.homewyse.com/costs/cost_of_electric_dryers.html | 1399 | https://www.homedepot.com/p/Whirlpool-7-4-cu-ft-240-Volt-Stackable-White-Heat-Pump-Ventless-Dryer-with-Advanced-Moisture-Sensing-ENERGY-STAR-WED7990FW/206921459 | 163.76 | rate at $81.88/per labor hour, assume 2 hours work, reference: https://www.homewyse.com/costs/cost_of_electric_dryers.html
Equipment | Heat Pump Clothes Dryer | One Heat Pump Clothes Dryer | One Clothes Dryer meeting Federal Standard | Residential | Turnover | Multi-Family | FL Zone 2 | Per Appliance | 0.54 | 699.5024 | 483.4339 | 216.0685 | 0.30889 | 12 | 0.033979 | 0.019735 | 850 | Per Unit | 549 | https://www.homedepot.com/p/Whirlpool-7-0-cu-ft-Electric-Dryer-in-White-WED4616FW/207080590 | 163.76 | rate at $81.88/per labor hour, assume 2 hours work, reference: https://www.homewyse.com/costs/cost_of_electric_dryers.html | 1399 | https://www.homedepot.com/p/Whirlpool-7-4-cu-ft-240-Volt-Stackable-White-Heat-Pump-Ventless-Dryer-with-Advanced-Moisture-Sensing-ENERGY-STAR-WED7990FW/206921459 | 163.76 | rate at $81.88/per labor hour, assume 2 hours work, reference: https://www.homewyse.com/costs/cost_of_electric_dryers.html
Equipment | Heat Pump Clothes Dryer | One Heat Pump Clothes Dryer | One Clothes Dryer meeting Federal Standard | Residential | Turnover | Manufactured Home | FL Zone 2 | Per Appliance | 0.54 | 699.5024 | 483.4339 | 216.0685 | 0.30889 | 12 | 0.033979 | 0.019735 | 850 | Per Unit | 549 | https://www.homedepot.com/p/Whirlpool-7-0-cu-ft-Electric-Dryer-in-White-WED4616FW/207080590 | 163.76 | rate at $81.88/per labor hour, assume 2 hours work, reference: https://www.homewyse.com/costs/cost_of_electric_dryers.html | 1399 | https://www.homedepot.com/p/Whirlpool-7-4-cu-ft-240-Volt-Stackable-White-Heat-Pump-Ventless-Dryer-with-Advanced-Moisture-Sensing-ENERGY-STAR-WED7990FW/206921459 | 163.76 | rate at $81.88/per labor hour, assume 2 hours work, reference: https://www.homewyse.com/costs/cost_of_electric_dryers.html
Equipment | Heat Pump Clothes Dryer | One Heat Pump Clothes Dryer | One Clothes Dryer meeting Federal Standard | Residential | New | Single Family | FL Zone 2 | Per Appliance | 0.54 | 699.5024 | 483.4339 | 216.0685 | 0.30889 | 12 | 0.033979 | 0.019735 | 850 | Per Unit | 549 | https://www.homedepot.com/p/Whirlpool-7-0-cu-ft-Electric-Dryer-in-White-WED4616FW/207080590 | 163.76 | rate at $81.88/per labor hour, assume 2 hours work, reference: https://www.homewyse.com/costs/cost_of_electric_dryers.html | 1399 | https://www.homedepot.com/p/Whirlpool-7-4-cu-ft-240-Volt-Stackable-White-Heat-Pump-Ventless-Dryer-with-Advanced-Moisture-Sensing-ENERGY-STAR-WED7990FW/206921459 | 163.76 | rate at $81.88/per labor hour, assume 2 hours work, reference: https://www.homewyse.com/costs/cost_of_electric_dryers.html
Equipment | Heat Pump Clothes Dryer | One Heat Pump Clothes Dryer | One Clothes Dryer meeting Federal Standard | Residential | New | Multi-Family | FL Zone 2 | Per Appliance | 0.54 | 699.5024 | 483.4339 | 216.0685 | 0.30889 | 12 | 0.033979 | 0.019735 | 850 | Per Unit | 549 | https://www.homedepot.com/p/Whirlpool-7-0-cu-ft-Electric-Dryer-in-White-WED4616FW/207080590 | 163.76 | rate at $81.88/per labor hour, assume 2 hours work, reference: https://www.homewyse.com/costs/cost_of_electric_dryers.html | 1399 | https://www.homedepot.com/p/Whirlpool-7-4-cu-ft-240-Volt-Stackable-White-Heat-Pump-Ventless-Dryer-with-Advanced-Moisture-Sensing-ENERGY-STAR-WED7990FW/206921459 | 163.76 | rate at $81.88/per labor hour, assume 2 hours work, reference: https://www.homewyse.com/costs/cost_of_electric_dryers.html
Equipment | Heat Pump Clothes Dryer | One Heat Pump Clothes Dryer | One Clothes Dryer meeting Federal Standard | Residential | New | Manufactured Home | FL Zone 2 | Per Appliance | 0.54 | 699.5024 | 483.4339 | 216.0685 | 0.30889 | 12 | 0.033979 | 0.019735 | 850 | Per Unit | 549 | https://www.homedepot.com/p/Whirlpool-7-0-cu-ft-Electric-Dryer-in-White-WED4616FW/207080590 | 163.76 | rate at $81.88/per labor hour, assume 2 hours work, reference: https://www.homewyse.com/costs/cost_of_electric_dryers.html | 1399 | https://www.homedepot.com/p/Whirlpool-7-4-cu-ft-240-Volt-Stackable-White-Heat-Pump-Ventless-Dryer-with-Advanced-Moisture-Sensing-ENERGY-STAR-WED7990FW/206921459 | 163.76 | rate at $81.88/per labor hour, assume 2 hours work, reference: https://www.homewyse.com/costs/cost_of_electric_dryers.html
Equipment | High Efficiency Convection Oven | One Full-Size Convection Oven meeting ENERGY STAR® 2.0 Standards, 75% Efficient | One Standard Economy-Grade Full-Size Convection Oven, 65% Efficient | Residential | Turnover | Single Family | FL Zone 2 | Per Unit | 0.73064 | 421.5 | 337.2 | 84.3 | 0.2 | 12 | 0.020919 | 0.0068781 | 652.5 | Per Unit | 1023.75 | Average of 4 lowest-cost non-convection electric wall ovens, bestbuy.com | 165.92 | rate at $82.96/per labor hour, assume 2 hour work, reference: https://www.homewyse.com/costs/cost_of_convection_ovens.html | 1676.25 | Average of 4 lowest-cost convection electric wall ovens, bestbuy.com | 165.92 | rate at $82.96/per labor hour, assume 2 hour work, reference: https://www.homewyse.com/costs/cost_of_convection_ovens.html
Equipment | High Efficiency Convection Oven | One Full-Size Convection Oven meeting ENERGY STAR® 2.0 Standards, 75% Efficient | One Standard Economy-Grade Full-Size Convection Oven, 65% Efficient | Residential | Turnover | Multi-Family | FL Zone 2 | Per Unit | 0.75 | 421.5 | 337.2 | 84.3 | 0.2 | 12 | 0.020919 | 0.0068781 | 652.5 | Per Unit | 1023.75 | Average of 4 lowest-cost non-convection electric wall ovens, bestbuy.com | 165.92 | rate at $82.96/per labor hour, assume 2 hour work, reference: https://www.homewyse.com/costs/cost_of_convection_ovens.html | 1676.25 | Average of 4 lowest-cost convection electric wall ovens, bestbuy.com | 165.92 | rate at $82.96/per labor hour, assume 2 hour work, reference: https://www.homewyse.com/costs/cost_of_convection_ovens.html
Equipment | High Efficiency Convection Oven | One Full-Size Convection Oven meeting ENERGY STAR® 2.0 Standards, 75% Efficient | One Standard Economy-Grade Full-Size Convection Oven, 65% Efficient | Residential | Turnover | Manufactured Home | FL Zone 2 | Per Unit | 0.75 | 421.5 | 337.2 | 84.3 | 0.2 | 12 | 0.020919 | 0.0068781 | 652.5 | Per Unit | 1023.75 | Average of 4 lowest-cost non-convection electric wall ovens, bestbuy.com | 165.92 | rate at $82.96/per labor hour, assume 2 hour work, reference: https://www.homewyse.com/costs/cost_of_convection_ovens.html | 1676.25 | Average of 4 lowest-cost convection electric wall ovens, bestbuy.com | 165.92 | rate at $82.96/per labor hour, assume 2 hour work, reference: https://www.homewyse.com/costs/cost_of_convection_ovens.html
Equipment | High Efficiency Convection Oven | One Full-Size Convection Oven meeting ENERGY STAR® 2.0 Standards, 75% Efficient | One Standard Economy-Grade Full-Size Convection Oven, 65% Efficient | Residential | New | Single Family | FL Zone 2 | Per Unit | 0.73064 | 421.5 | 337.2 | 84.3 | 0.2 | 12 | 0.020919 | 0.0068781 | 652.5 | Per Unit | 1023.75 | Average of 4 lowest-cost non-convection electric wall ovens, bestbuy.com | 165.92 | rate at $82.96/per labor hour, assume 2 hour work, reference: https://www.homewyse.com/costs/cost_of_convection_ovens.html | 1676.25 | Average of 4 lowest-cost convection electric wall ovens, bestbuy.com | 165.92 | rate at $82.96/per labor hour, assume 2 hour work, reference: https://www.homewyse.com/costs/cost_of_convection_ovens.html
Equipment | High Efficiency Convection Oven | One Full-Size Convection Oven meeting ENERGY STAR® 2.0 Standards, 75% Efficient | One Standard Economy-Grade Full-Size Convection Oven, 65% Efficient | Residential | New | Multi-Family | FL Zone 2 | Per Unit | 0.75 | 421.5 | 337.2 | 84.3 | 0.2 | 12 | 0.020919 | 0.0068781 | 652.5 | Per Unit | 1023.75 | Average of 4 lowest-cost non-convection electric wall ovens, bestbuy.com | 165.92 | rate at $82.96/per labor hour, assume 2 hour work, reference: https://www.homewyse.com/costs/cost_of_convection_ovens.html | 1676.25 | Average of 4 lowest-cost convection electric wall ovens, bestbuy.com | 165.92 | rate at $82.96/per labor hour, assume 2 hour work, reference: https://www.homewyse.com/costs/cost_of_convection_ovens.html
Equipment | High Efficiency Convection Oven | One Full-Size Convection Oven meeting ENERGY STAR® 2.0 Standards, 75% Efficient | One Standard Economy-Grade Full-Size Convection Oven, 65% Efficient | Residential | New | Manufactured Home | FL Zone 2 | Per Unit | 0.75 | 421.5 | 337.2 | 84.3 | 0.2 | 12 | 0.020919 | 0.0068781 | 652.5 | Per Unit | 1023.75 | Average of 4 lowest-cost non-convection electric wall ovens, bestbuy.com | 165.92 | rate at $82.96/per labor hour, assume 2 hour work, reference: https://www.homewyse.com/costs/cost_of_convection_ovens.html | 1676.25 | Average of 4 lowest-cost convection electric wall ovens, bestbuy.com | 165.92 | rate at $82.96/per labor hour, assume 2 hour work, reference: https://www.homewyse.com/costs/cost_of_convection_ovens.html
Equipment | High Efficiency Induction Cooktop | One residential induction cooktop | One standard residential electric cooktop | Residential | Turnover | Single Family | FL Zone 2 | Per Appliance | 0.77945 | 2836.62 | 2302.668 | 533.952 | 0.18824 | 10 | 0.12662 | 0.03038 | 226.5 | Per Unit | 560.75 | Average of 4 lowest cost 30" radiant electric cooktops: https://www.homedepot.com/b/Appliances-Cooktops/30-in/Radiant/N-5yc1vZc3oqZ1z0klrhZ1z103g6?Ns=P_REP_PRC_MODE%7C0 | 175.203 | rate at $83.43/per labor hour, assume 2.1 hours work, reference: https://www.homewyse.com/costs/cost_of_induction_cooktops.html | 787.25 | Average of 4 lowest cost 30" induction cooktops: http://www.homedepot.com/b/Appliances-Cooking-Cooktops-Induction-Cooktops/Induction/N-5yc1vZc5lxZbwo5oZ1z13b4c?NCNI-5 | 175.203 | rate at $83.43/per labor hour, assume 2.1 hours work, reference: https://www.homewyse.com/costs/cost_of_induction_cooktops.html
Equipment | High Efficiency Induction Cooktop | One residential induction cooktop | One standard residential electric cooktop | Residential | Turnover | Multi-Family | FL Zone 2 | Per Appliance | 0.8 | 2836.62 | 2302.668 | 533.952 | 0.18824 | 10 | 0.12662 | 0.03038 | 226.5 | Per Unit | 560.75 | Average of 4 lowest cost 30" radiant electric cooktops: https://www.homedepot.com/b/Appliances-Cooktops/30-in/Radiant/N-5yc1vZc3oqZ1z0klrhZ1z103g6?Ns=P_REP_PRC_MODE%7C0 | 175.203 | rate at $83.43/per labor hour, assume 2.1 hours work, reference: https://www.homewyse.com/costs/cost_of_induction_cooktops.html | 787.25 | Average of 4 lowest cost 30" induction cooktops: http://www.homedepot.com/b/Appliances-Cooking-Cooktops-Induction-Cooktops/Induction/N-5yc1vZc5lxZbwo5oZ1z13b4c?NCNI-5 | 175.203 | rate at $83.43/per labor hour, assume 2.1 hours work, reference: https://www.homewyse.com/costs/cost_of_induction_cooktops.html
Equipment | High Efficiency Induction Cooktop | One residential induction cooktop | One standard residential electric cooktop | Residential | Turnover | Manufactured Home | FL Zone 2 | Per Appliance | 0.8 | 2836.62 | 2302.668 | 533.952 | 0.18824 | 10 | 0.12662 | 0.03038 | 226.5 | Per Unit | 560.75 | Average of 4 lowest cost 30" radiant electric cooktops: https://www.homedepot.com/b/Appliances-Cooktops/30-in/Radiant/N-5yc1vZc3oqZ1z0klrhZ1z103g6?Ns=P_REP_PRC_MODE%7C0 | 175.203 | rate at $83.43/per labor hour, assume 2.1 hours work, reference: https://www.homewyse.com/costs/cost_of_induction_cooktops.html | 787.25 | Average of 4 lowest cost 30" induction cooktops: http://www.homedepot.com/b/Appliances-Cooking-Cooktops-Induction-Cooktops/Induction/N-5yc1vZc5lxZbwo5oZ1z13b4c?NCNI-5 | 175.203 | rate at $83.43/per labor hour, assume 2.1 hours work, reference: https://www.homewyse.com/costs/cost_of_induction_cooktops.html
Equipment | High Efficiency Induction Cooktop | One residential induction cooktop | One standard residential electric cooktop | Residential | New | Single Family | FL Zone 2 | Per Appliance | 0.77945 | 2836.62 | 2302.668 | 533.952 | 0.18824 | 10 | 0.12662 | 0.03038 | 226.5 | Per Unit | 560.75 | Average of 4 lowest cost 30" radiant electric cooktops: https://www.homedepot.com/b/Appliances-Cooktops/30-in/Radiant/N-5yc1vZc3oqZ1z0klrhZ1z103g6?Ns=P_REP_PRC_MODE%7C0 | 175.203 | rate at $83.43/per labor hour, assume 2.1 hours work, reference: https://www.homewyse.com/costs/cost_of_induction_cooktops.html | 787.25 | Average of 4 lowest cost 30" induction cooktops: http://www.homedepot.com/b/Appliances-Cooking-Cooktops-Induction-Cooktops/Induction/N-5yc1vZc5lxZbwo5oZ1z13b4c?NCNI-5 | 175.203 | rate at $83.43/per labor hour, assume 2.1 hours work, reference: https://www.homewyse.com/costs/cost_of_induction_cooktops.html
Equipment | High Efficiency Induction Cooktop | One residential induction cooktop | One standard residential electric cooktop | Residential | New | Multi-Family | FL Zone 2 | Per Appliance | 0.8 | 2836.62 | 2302.668 | 533.952 | 0.18824 | 10 | 0.12662 | 0.03038 | 226.5 | Per Unit | 560.75 | Average of 4 lowest cost 30" radiant electric cooktops: https://www.homedepot.com/b/Appliances-Cooktops/30-in/Radiant/N-5yc1vZc3oqZ1z0klrhZ1z103g6?Ns=P_REP_PRC_MODE%7C0 | 175.203 | rate at $83.43/per labor hour, assume 2.1 hours work, reference: https://www.homewyse.com/costs/cost_of_induction_cooktops.html | 787.25 | Average of 4 lowest cost 30" induction cooktops: http://www.homedepot.com/b/Appliances-Cooking-Cooktops-Induction-Cooktops/Induction/N-5yc1vZc5lxZbwo5oZ1z13b4c?NCNI-5 | 175.203 | rate at $83.43/per labor hour, assume 2.1 hours work, reference: https://www.homewyse.com/costs/cost_of_induction_cooktops.html
Equipment | High Efficiency Induction Cooktop | One residential induction cooktop | One standard residential electric cooktop | Residential | New | Manufactured Home | FL Zone 2 | Per Appliance | 0.8 | 2836.62 | 2302.668 | 533.952 | 0.18824 | 10 | 0.12662 | 0.03038 | 226.5 | Per Unit | 560.75 | Average of 4 lowest cost 30" radiant electric cooktops: https://www.homedepot.com/b/Appliances-Cooktops/30-in/Radiant/N-5yc1vZc3oqZ1z0klrhZ1z103g6?Ns=P_REP_PRC_MODE%7C0 | 175.203 | rate at $83.43/per labor hour, assume 2.1 hours work, reference: https://www.homewyse.com/costs/cost_of_induction_cooktops.html | 787.25 | Average of 4 lowest cost 30" induction cooktops: http://www.homedepot.com/b/Appliances-Cooking-Cooktops-Induction-Cooktops/Induction/N-5yc1vZc5lxZbwo5oZ1z13b4c?NCNI-5 | 175.203 | rate at $83.43/per labor hour, assume 2.1 hours work, reference: https://www.homewyse.com/costs/cost_of_induction_cooktops.html
Equipment | Heat Pump Water Heater | Heat Pump Water Heater (EF=2.50) | Code-Compliant 50 Gallon Electric Resistance Water Heater | Residential | Turnover | Single Family | FL Zone 2 | Per Water Heater | 0.3822 | 2334.4545 | 875.1561 | 1459.2984 | 0.62511 | 10 | 0.09812 | 0.36651 | 1006 | Per Unit | 419 | Baseline 50-gallon electric water heater: https://www.lowes.com/pd/A-O-Smith-Signature-50-Gallon-Short-6-year-Limited-4500-Watt-Double-Element-Electric-Water-Heater/1000216833 | 714 | Estimate at $105 per labor hour, assume 6.8 hours work, reference: http://www.serviskey.net/support/rate-estimator?s4=FL; https://www.homewyse.com/costs/cost_of_instant_hot_water_heaters.html (direct fit/replacement) | 1299 | https://www.homedepot.com/p/Rheem-Performance-Platinum-50-gal-10-Year-Hybrid-High-Efficiency-Smart-Tank-Electric-Water-Heater-XE50T10HD50U1/303419574 | 840 | Estimate at $105 per labor hour, assume 8 hours work, reference: http://www.serviskey.net/support/rate-estimator?s4=FL; https://www.homewyse.com/costs/cost_of_instant_hot_water_heaters.html (minor fit change)
Equipment | Heat Pump Water Heater | Heat Pump Water Heater (EF=2.50) | Code-Compliant 50 Gallon Electric Resistance Water Heater | Residential | Turnover | Multi-Family | FL Zone 2 | Per Water Heater | 0.4361 | 1835.0355 | 687.9305 | 1147.105 | 0.62511 | 10 | 0.077129 | 0.2881 | 1006 | Per Unit | 419 | Baseline 50-gallon electric water heater: https://www.lowes.com/pd/A-O-Smith-Signature-50-Gallon-Short-6-year-Limited-4500-Watt-Double-Element-Electric-Water-Heater/1000216833 | 714 | Estimate at $105 per labor hour, assume 6.8 hours work, reference: http://www.serviskey.net/support/rate-estimator?s4=FL; https://www.homewyse.com/costs/cost_of_instant_hot_water_heaters.html (direct fit/replacement) | 1299 | https://www.homedepot.com/p/Rheem-Performance-Platinum-50-gal-10-Year-Hybrid-High-Efficiency-Smart-Tank-Electric-Water-Heater-XE50T10HD50U1/303419574 | 840 | Estimate at $105 per labor hour, assume 8 hours work, reference: http://www.serviskey.net/support/rate-estimator?s4=FL; https://www.homewyse.com/costs/cost_of_instant_hot_water_heaters.html (minor fit change)
Equipment | Heat Pump Water Heater | Heat Pump Water Heater (EF=2.50) | Code-Compliant 50 Gallon Electric Resistance Water Heater | Residential | Turnover | Manufactured Home | FL Zone 2 | Per Water Heater | 0.3822 | 1820.4067 | 682.4463 | 1137.9603 | 0.62511 | 10 | 0.076514 | 0.2858 | 1006 | Per Unit | 419 | Baseline 50-gallon electric water heater: https://www.lowes.com/pd/A-O-Smith-Signature-50-Gallon-Short-6-year-Limited-4500-Watt-Double-Element-Electric-Water-Heater/1000216833 | 714 | Estimate at $105 per labor hour, assume 6.8 hours work, reference: http://www.serviskey.net/support/rate-estimator?s4=FL; https://www.homewyse.com/costs/cost_of_instant_hot_water_heaters.html (direct fit/replacement) | 1299 | https://www.homedepot.com/p/Rheem-Performance-Platinum-50-gal-10-Year-Hybrid-High-Efficiency-Smart-Tank-Electric-Water-Heater-XE50T10HD50U1/303419574 | 840 | Estimate at $105 per labor hour, assume 8 hours work, reference: http://www.serviskey.net/support/rate-estimator?s4=FL; https://www.homewyse.com/costs/cost_of_instant_hot_water_heaters.html (minor fit change)
Equipment | Heat Pump Water Heater | Heat Pump Water Heater (EF=2.50) | Code-Compliant 50 Gallon Electric Resistance Water Heater | Residential | New | Single Family | FL Zone 2 | Per Water Heater | 0.3822 | 2334.4545 | 875.1561 | 1459.2984 | 0.62511 | 10 | 0.09812 | 0.36651 | 1006 | Per Unit | 419 | Baseline 50-gallon electric water heater: https://www.lowes.com/pd/A-O-Smith-Signature-50-Gallon-Short-6-year-Limited-4500-Watt-Double-Element-Electric-Water-Heater/1000216833 | 714 | Estimate at $105 per labor hour, assume 6.8 hours work, reference: http://www.serviskey.net/support/rate-estimator?s4=FL; https://www.homewyse.com/costs/cost_of_instant_hot_water_heaters.html (direct fit/replacement) | 1299 | https://www.homedepot.com/p/Rheem-Performance-Platinum-50-gal-10-Year-Hybrid-High-Efficiency-Smart-Tank-Electric-Water-Heater-XE50T10HD50U1/303419574 | 840 | Estimate at $105 per labor hour, assume 8 hours work, reference: http://www.serviskey.net/support/rate-estimator?s4=FL; https://www.homewyse.com/costs/cost_of_instant_hot_water_heaters.html (minor fit change)
Equipment | Heat Pump Water Heater | Heat Pump Water Heater (EF=2.50) | Code-Compliant 50 Gallon Electric Resistance Water Heater | Residential | New | Multi-Family | FL Zone 2 | Per Water Heater | 0.4361 | 1835.0355 | 687.9305 | 1147.105 | 0.62511 | 10 | 0.077129 | 0.2881 | 1006 | Per Unit | 419 | Baseline 50-gallon electric water heater: https://www.lowes.com/pd/A-O-Smith-Signature-50-Gallon-Short-6-year-Limited-4500-Watt-Double-Element-Electric-Water-Heater/1000216833 | 714 | Estimate at $105 per labor hour, assume 6.8 hours work, reference: http://www.serviskey.net/support/rate-estimator?s4=FL; https://www.homewyse.com/costs/cost_of_instant_hot_water_heaters.html (direct fit/replacement) | 1299 | https://www.homedepot.com/p/Rheem-Performance-Platinum-50-gal-10-Year-Hybrid-High-Efficiency-Smart-Tank-Electric-Water-Heater-XE50T10HD50U1/303419574 | 840 | Estimate at $105 per labor hour, assume 8 hours work, reference: http://www.serviskey.net/support/rate-estimator?s4=FL; https://www.homewyse.com/costs/cost_of_instant_hot_water_heaters.html (minor fit change)
Equipment | Heat Pump Water Heater | Heat Pump Water Heater (EF=2.50) | Code-Compliant 50 Gallon Electric Resistance Water Heater | Residential | New | Manufactured Home | FL Zone 2 | Per Water Heater | 0.3822 | 1820.4067 | 682.4463 | 1137.9603 | 0.62511 | 10 | 0.076514 | 0.2858 | 1006 | Per Unit | 419 | Baseline 50-gallon electric water heater: https://www.lowes.com/pd/A-O-Smith-Signature-50-Gallon-Short-6-year-Limited-4500-Watt-Double-Element-Electric-Water-Heater/1000216833 | 714 | Estimate at $105 per labor hour, assume 6.8 hours work, reference: http://www.serviskey.net/support/rate-estimator?s4=FL; https://www.homewyse.com/costs/cost_of_instant_hot_water_heaters.html (direct fit/replacement) | 1299 | https://www.homedepot.com/p/Rheem-Performance-Platinum-50-gal-10-Year-Hybrid-High-Efficiency-Smart-Tank-Electric-Water-Heater-XE50T10HD50U1/303419574 | 840 | Estimate at $105 per labor hour, assume 8 hours work, reference: http://www.serviskey.net/support/rate-estimator?s4=FL; https://www.homewyse.com/costs/cost_of_instant_hot_water_heaters.html (minor fit change)
Equipment | Instantaneous Hot Water System | Instantaneous Hot Water System | Standard Efficiency Tank Water Heater | Residential | Turnover | Single Family | FL Zone 2 | Per Water Heater | 0.99978 | 2399.5158 | 2259.2176 | 140.2982 | 0.058469 | 20 | -0.0032502 | 0.03864 | 2380.91 | Per Home | 349 | Baseline 40-gallon electric water heater, https://www.lowes.com/pd/A-O-Smith-Signature-40-Gallon-Short-6-year-Limited-4500-Watt-Double-Element-Electric-Water-Heater/1000216809 | 714 | Estimate at $105 per labor hour, assume 6.8 hours work, reference: http://www.serviskey.net/support/rate-estimator?s4=FL; https://www.homewyse.com/costs/cost_of_instant_hot_water_heaters.html (direct fit/replacement) | 1112.91 | Assume 3 point-of-use water heaters per home. Reference: https://www.homedepot.com/p/Rheem-Performance-13-kW-Self-Modulating-2-14-GPM-Electric-Tankless-Water-Heater-RETEX-13/300800566 plus valves: https://www.homedepot.com/p/Rheem-Brass-Service-Valves-for-Tankless-Water-Heaters-RTG20220AB/202798884 | 2331 | Estimate at $105 per labor hour, assume 11.1 hours work per WH (assume additional 50% of time for 2nd & 3rd for wiring, breakers, etc), reference: http://www.serviskey.net/support/rate-estimator?s4=FL; https://www.homewyse.com/costs/cost_of_instant_hot_water_heaters.html (major fit/position change)
Equipment | Instantaneous Hot Water System | Instantaneous Hot Water System | Standard Efficiency Tank Water Heater | Residential | Turnover | Multi-Family | FL Zone 2 | Per Water Heater | 0.99968 | 1886.178 | 1775.8943 | 110.2837 | 0.058469 | 20 | -0.0025549 | 0.030373 | 2380.91 | Per Home | 349 | Baseline 40-gallon electric water heater, https://www.lowes.com/pd/A-O-Smith-Signature-40-Gallon-Short-6-year-Limited-4500-Watt-Double-Element-Electric-Water-Heater/1000216809 | 714 | Estimate at $105 per labor hour, assume 6.8 hours work, reference: http://www.serviskey.net/support/rate-estimator?s4=FL; https://www.homewyse.com/costs/cost_of_instant_hot_water_heaters.html (direct fit/replacement) | 1112.91 | Assume 3 point-of-use water heaters per home. Reference: https://www.homedepot.com/p/Rheem-Performance-13-kW-Self-Modulating-2-14-GPM-Electric-Tankless-Water-Heater-RETEX-13/300800566 plus valves: https://www.homedepot.com/p/Rheem-Brass-Service-Valves-for-Tankless-Water-Heaters-RTG20220AB/202798884 | 2331 | Estimate at $105 per labor hour, assume 11.1 hours work per WH (assume additional 50% of time for 2nd & 3rd for wiring, breakers, etc), reference: http://www.serviskey.net/support/rate-estimator?s4=FL; https://www.homewyse.com/costs/cost_of_instant_hot_water_heaters.html (major fit/position change)
Equipment | Instantaneous Hot Water System | Instantaneous Hot Water System | Standard Efficiency Tank Water Heater | Residential | Turnover | Manufactured Home | FL Zone 2 | Per Water Heater | 0.99955 | 1871.1414 | 1761.7369 | 109.4045 | 0.058469 | 20 | -0.0025345 | 0.030131 | 2380.91 | Per Home | 349 | Baseline 40-gallon electric water heater, https://www.lowes.com/pd/A-O-Smith-Signature-40-Gallon-Short-6-year-Limited-4500-Watt-Double-Element-Electric-Water-Heater/1000216809 | 714 | Estimate at $105 per labor hour, assume 6.8 hours work, reference: http://www.serviskey.net/support/rate-estimator?s4=FL; https://www.homewyse.com/costs/cost_of_instant_hot_water_heaters.html (direct fit/replacement) | 1112.91 | Assume 3 point-of-use water heaters per home. Reference: https://www.homedepot.com/p/Rheem-Performance-13-kW-Self-Modulating-2-14-GPM-Electric-Tankless-Water-Heater-RETEX-13/300800566 plus valves: https://www.homedepot.com/p/Rheem-Brass-Service-Valves-for-Tankless-Water-Heaters-RTG20220AB/202798884 | 2331 | Estimate at $105 per labor hour, assume 11.1 hours work per WH (assume additional 50% of time for 2nd & 3rd for wiring, breakers, etc), reference: http://www.serviskey.net/support/rate-estimator?s4=FL; https://www.homewyse.com/costs/cost_of_instant_hot_water_heaters.html (major fit/position change)
Equipment | Instantaneous Hot Water System | Instantaneous Hot Water System | Standard Efficiency Tank Water Heater | Residential | New | Single Family | FL Zone 2 | Per Water Heater | 0.99978 | 2399.5158 | 2259.2176 | 140.2982 | 0.058469 | 20 | -0.0032502 | 0.03864 | 2380.91 | Per Home | 349 | Baseline 40-gallon electric water heater, https://www.lowes.com/pd/A-O-Smith-Signature-40-Gallon-Short-6-year-Limited-4500-Watt-Double-Element-Electric-Water-Heater/1000216809 | 714 | Estimate at $105 per labor hour, assume 6.8 hours work, reference: http://www.serviskey.net/support/rate-estimator?s4=FL; https://www.homewyse.com/costs/cost_of_instant_hot_water_heaters.html (direct fit/replacement) | 1112.91 | Assume 3 point-of-use water heaters per home. Reference: https://www.homedepot.com/p/Rheem-Performance-13-kW-Self-Modulating-2-14-GPM-Electric-Tankless-Water-Heater-RETEX-13/300800566 plus valves: https://www.homedepot.com/p/Rheem-Brass-Service-Valves-for-Tankless-Water-Heaters-RTG20220AB/202798884 | 2331 | Estimate at $105 per labor hour, assume 11.1 hours work per WH (assume additional 50% of time for 2nd & 3rd for wiring, breakers, etc), reference: http://www.serviskey.net/support/rate-estimator?s4=FL; https://www.homewyse.com/costs/cost_of_instant_hot_water_heaters.html (major fit/position change)
Equipment | Instantaneous Hot Water System | Instantaneous Hot Water System | Standard Efficiency Tank Water Heater | Residential | New | Multi-Family | FL Zone 2 | Per Water Heater | 0.99968 | 1886.178 | 1775.8943 | 110.2837 | 0.058469 | 20 | -0.0025549 | 0.030373 | 2380.91 | Per Home | 349 | Baseline 40-gallon electric water heater, https://www.lowes.com/pd/A-O-Smith-Signature-40-Gallon-Short-6-year-Limited-4500-Watt-Double-Element-Electric-Water-Heater/1000216809 | 714 | Estimate at $105 per labor hour, assume 6.8 hours work, reference: http://www.serviskey.net/support/rate-estimator?s4=FL; https://www.homewyse.com/costs/cost_of_instant_hot_water_heaters.html (direct fit/replacement) | 1112.91 | Assume 3 point-of-use water heaters per home. Reference: https://www.homedepot.com/p/Rheem-Performance-13-kW-Self-Modulating-2-14-GPM-Electric-Tankless-Water-Heater-RETEX-13/300800566 plus valves: https://www.homedepot.com/p/Rheem-Brass-Service-Valves-for-Tankless-Water-Heaters-RTG20220AB/202798884 | 2331 | Estimate at $105 per labor hour, assume 11.1 hours work per WH (assume additional 50% of time for 2nd & 3rd for wiring, breakers, etc), reference: http://www.serviskey.net/support/rate-estimator?s4=FL; https://www.homewyse.com/costs/cost_of_instant_hot_water_heaters.html (major fit/position change)
Equipment | Instantaneous Hot Water System | Instantaneous Hot Water System | Standard Efficiency Tank Water Heater | Residential | New | Manufactured Home | FL Zone 2 | Per Water Heater | 0.99955 | 1871.1414 | 1761.7369 | 109.4045 | 0.058469 | 20 | -0.0025345 | 0.030131 | 2380.91 | Per Home | 349 | Baseline 40-gallon electric water heater, https://www.lowes.com/pd/A-O-Smith-Signature-40-Gallon-Short-6-year-Limited-4500-Watt-Double-Element-Electric-Water-Heater/1000216809 | 714 | Estimate at $105 per labor hour, assume 6.8 hours work, reference: http://www.serviskey.net/support/rate-estimator?s4=FL; https://www.homewyse.com/costs/cost_of_instant_hot_water_heaters.html (direct fit/replacement) | 1112.91 | Assume 3 point-of-use water heaters per home. Reference: https://www.homedepot.com/p/Rheem-Performance-13-kW-Self-Modulating-2-14-GPM-Electric-Tankless-Water-Heater-RETEX-13/300800566 plus valves: https://www.homedepot.com/p/Rheem-Brass-Service-Valves-for-Tankless-Water-Heaters-RTG20220AB/202798884 | 2331 | Estimate at $105 per labor hour, assume 11.1 hours work per WH (assume additional 50% of time for 2nd & 3rd for wiring, breakers, etc), reference: http://www.serviskey.net/support/rate-estimator?s4=FL; https://www.homewyse.com/costs/cost_of_instant_hot_water_heaters.html (major fit/position change)
Equipment | Solar Water Heater | Solar Powered 50 Gallon Electric Resistance Water Heater (EF = 1.84) | Code-Compliant 50 Gallon Electric Resistance Water Heater | Residential | Turnover | Single Family | FL Zone 2 | Per Water Heater | 0.2156 | 2334.4545 | 544.7061 | 1789.7485 | 0.76667 | 15 | 0.13377 | 0.01878 | 6767 | Per 50-gallon | 419 | Baseline 50-gallon electric water heater: https://www.lowes.com/pd/A-O-Smith-Signature-50-Gallon-Short-6-year-Limited-4500-Watt-Double-Element-Electric-Water-Heater/1000216833 | 714 | Estimate at $105 per labor hour, assume 6.8 hours work, reference: http://www.serviskey.net/support/rate-estimator?s4=FL; https://www.homewyse.com/costs/cost_of_instant_hot_water_heaters.html (direct fit/replacement) | 7900 | Average installed cost for FPL Pilot Offering | 0 | reference source did not distinguish material and labor costs
Equipment | Solar Water Heater | Solar Powered 50 Gallon Electric Resistance Water Heater (EF = 1.84) | Code-Compliant 50 Gallon Electric Resistance Water Heater | Residential | Turnover | Multi-Family | FL Zone 2 | Per Water Heater | 0.1078 | 1835.0355 | 428.175 | 1406.8606 | 0.76667 | 15 | 0.10515 | 0.014763 | 6767 | Per 50-gallon | 419 | Baseline 50-gallon electric water heater: https://www.lowes.com/pd/A-O-Smith-Signature-50-Gallon-Short-6-year-Limited-4500-Watt-Double-Element-Electric-Water-Heater/1000216833 | 714 | Estimate at $105 per labor hour, assume 6.8 hours work, reference: http://www.serviskey.net/support/rate-estimator?s4=FL; https://www.homewyse.com/costs/cost_of_instant_hot_water_heaters.html (direct fit/replacement) | 7900 | Average installed cost for FPL Pilot Offering | 0 | reference source did not distinguish material and labor costs
Equipment | Solar Water Heater | Solar Powered 50 Gallon Electric Resistance Water Heater (EF = 1.84) | Code-Compliant 50 Gallon Electric Resistance Water Heater | Residential | Turnover | Manufactured Home | FL Zone 2 | Per Water Heater | 0.2156 | 1820.4067 | 424.7616 | 1395.6451 | 0.76667 | 15 | 0.10431 | 0.014645 | 6767 | Per 50-gallon | 419 | Baseline 50-gallon electric water heater: https://www.lowes.com/pd/A-O-Smith-Signature-50-Gallon-Short-6-year-Limited-4500-Watt-Double-Element-Electric-Water-Heater/1000216833 | 714 | Estimate at $105 per labor hour, assume 6.8 hours work, reference: http://www.serviskey.net/support/rate-estimator?s4=FL; https://www.homewyse.com/costs/cost_of_instant_hot_water_heaters.html (direct fit/replacement) | 7900 | Average installed cost for FPL Pilot Offering | 0 | reference source did not distinguish material and labor costs
Equipment | Solar Water Heater | Solar Powered 50 Gallon Electric Resistance Water Heater (EF = 1.84) | Code-Compliant 50 Gallon Electric Resistance Water Heater | Residential | New | Single Family | FL Zone 2 | Per Water Heater | 0.2156 | 2334.4545 | 544.7061 | 1789.7485 | 0.76667 | 15 | 0.13377 | 0.01878 | 6767 | Per 50-gallon | 419 | Baseline 50-gallon electric water heater: https://www.lowes.com/pd/A-O-Smith-Signature-50-Gallon-Short-6-year-Limited-4500-Watt-Double-Element-Electric-Water-Heater/1000216833 | 714 | Estimate at $105 per labor hour, assume 6.8 hours work, reference: http://www.serviskey.net/support/rate-estimator?s4=FL; https://www.homewyse.com/costs/cost_of_instant_hot_water_heaters.html (direct fit/replacement) | 7900 | Average installed cost for FPL Pilot Offering | 0 | reference source did not distinguish material and labor costs
Equipment | Solar Water Heater | Solar Powered 50 Gallon Electric Resistance Water Heater (EF = 1.84) | Code-Compliant 50 Gallon Electric Resistance Water Heater | Residential | New | Multi-Family | FL Zone 2 | Per Water Heater | 0.1078 | 1835.0355 | 428.175 | 1406.8606 | 0.76667 | 15 | 0.10515 | 0.014763 | 6767 | Per 50-gallon | 419 | Baseline 50-gallon electric water heater: https://www.lowes.com/pd/A-O-Smith-Signature-50-Gallon-Short-6-year-Limited-4500-Watt-Double-Element-Electric-Water-Heater/1000216833 | 714 | Estimate at $105 per labor hour, assume 6.8 hours work, reference: http://www.serviskey.net/support/rate-estimator?s4=FL; https://www.homewyse.com/costs/cost_of_instant_hot_water_heaters.html (direct fit/replacement) | 7900 | Average installed cost for FPL Pilot Offering | 0 | reference source did not distinguish material and labor costs
Equipment | Solar Water Heater | Solar Powered 50 Gallon Electric Resistance Water Heater (EF = 1.84) | Code-Compliant 50 Gallon Electric Resistance Water Heater | Residential | New | Manufactured Home | FL Zone 2 | Per Water Heater | 0.2156 | 1820.4067 | 424.7616 | 1395.6451 | 0.76667 | 15 | 0.10431 | 0.014645 | 6767 | Per 50-gallon | 419 | Baseline 50-gallon electric water heater: https://www.lowes.com/pd/A-O-Smith-Signature-50-Gallon-Short-6-year-Limited-4500-Watt-Double-Element-Electric-Water-Heater/1000216833 | 714 | Estimate at $105 per labor hour, assume 6.8 hours work, reference: http://www.serviskey.net/support/rate-estimator?s4=FL; https://www.homewyse.com/costs/cost_of_instant_hot_water_heaters.html (direct fit/replacement) | 7900 | Average installed cost for FPL Pilot Offering | 0 | reference source did not distinguish material and labor costs
Equipment | Energy Star Air Purifier | One 120 CFM Air Purifier meeting ENERGY STAR® 1.2 Standards | One Standard 120 CFM Air Purifier | Residential | Turnover | Single Family | FL Zone 2 | Per Air Cleaner | 0.61 | 1072 | 430.0364 | 641.9636 | 0.59885 | 9 | 0.085069 | 0.061385 | 0 | Per Unit | 0 | reference source included incremental cost only | 0 | No Labor Cost | 0 | ENERGY STAR Appliance Calculator, 2016 (no incremental cost) | 0 | No Labor Cost
Equipment | Energy Star Air Purifier | One 120 CFM Air Purifier meeting ENERGY STAR® 1.2 Standards | One Standard 120 CFM Air Purifier | Residential | Turnover | Multi-Family | FL Zone 2 | Per Air Cleaner | 0.61 | 1072 | 430.0364 | 641.9636 | 0.59885 | 9 | 0.085069 | 0.061385 | 0 | Per Unit | 0 | reference source included incremental cost only | 0 | No Labor Cost | 0 | ENERGY STAR Appliance Calculator, 2016 (no incremental cost) | 0 | No Labor Cost
Equipment | Energy Star Air Purifier | One 120 CFM Air Purifier meeting ENERGY STAR® 1.2 Standards | One Standard 120 CFM Air Purifier | Residential | Turnover | Manufactured Home | FL Zone 2 | Per Air Cleaner | 0.61 | 1072 | 430.0364 | 641.9636 | 0.59885 | 9 | 0.085069 | 0.061385 | 0 | Per Unit | 0 | reference source included incremental cost only | 0 | No Labor Cost | 0 | ENERGY STAR Appliance Calculator, 2016 (no incremental cost) | 0 | No Labor Cost
Equipment | Energy Star Air Purifier | One 120 CFM Air Purifier meeting ENERGY STAR® 1.2 Standards | One Standard 120 CFM Air Purifier | Residential | New | Single Family | FL Zone 2 | Per Air Cleaner | 0.61 | 1072 | 430.0364 | 641.9636 | 0.59885 | 9 | 0.085069 | 0.061385 | 0 | Per Unit | 0 | reference source included incremental cost only | 0 | No Labor Cost | 0 | ENERGY STAR Appliance Calculator, 2016 (no incremental cost) | 0 | No Labor Cost
Equipment | Energy Star Air Purifier | One 120 CFM Air Purifier meeting ENERGY STAR® 1.2 Standards | One Standard 120 CFM Air Purifier | Residential | New | Multi-Family | FL Zone 2 | Per Air Cleaner | 0.61 | 1072 | 430.0364 | 641.9636 | 0.59885 | 9 | 0.085069 | 0.061385 | 0 | Per Unit | 0 | reference source included incremental cost only | 0 | No Labor Cost | 0 | ENERGY STAR Appliance Calculator, 2016 (no incremental cost) | 0 | No Labor Cost
Equipment | Energy Star Air Purifier | One 120 CFM Air Purifier meeting ENERGY STAR® 1.2 Standards | One Standard 120 CFM Air Purifier | Residential | New | Manufactured Home | FL Zone 2 | Per Air Cleaner | 0.61 | 1072 | 430.0364 | 641.9636 | 0.59885 | 9 | 0.085069 | 0.061385 | 0 | Per Unit | 0 | reference source included incremental cost only | 0 | No Labor Cost | 0 | ENERGY STAR Appliance Calculator, 2016 (no incremental cost) | 0 | No Labor Cost
Equipment | Energy Star Audio-Video Equipment | One DVD/Blu-Ray Player meeting ENERGY STAR® 3.0 Standards | One Market Average DVD/Blu-Ray Player | Residential | Turnover | Single Family | FL Zone 2 | Per Device | 0.43 | 98.2955 | 18 | 80.2955 | 0.81688 | 5 | 0 | 0 | 134.84 | Per Unit | 299.99 | http://www.amazon.com/Sony-HT-CT150-Sound-Bar-System/dp/B003C1AO2I/ref=sr_1_1?s=aht&ie=UTF8&qid=1311254467&sr=1-1 | 0 | No Labor Cost | 434.83 | http://www.amazon.com/Polk-Audio-Surroundbar-Entertainment-System/dp/B0036ORATQ/ref=sr_1_2?s=aht&ie=UTF8&qid=1311254476&sr=1-2 | 0 | No Labor Cost
Equipment | Energy Star Audio-Video Equipment | One DVD/Blu-Ray Player meeting ENERGY STAR® 3.0 Standards | One Market Average DVD/Blu-Ray Player | Residential | Turnover | Multi-Family | FL Zone 2 | Per Device | 0.43 | 98.2955 | 18 | 80.2955 | 0.81688 | 5 | 0 | 0 | 134.84 | Per Unit | 299.99 | http://www.amazon.com/Sony-HT-CT150-Sound-Bar-System/dp/B003C1AO2I/ref=sr_1_1?s=aht&ie=UTF8&qid=1311254467&sr=1-1 | 0 | No Labor Cost | 434.83 | http://www.amazon.com/Polk-Audio-Surroundbar-Entertainment-System/dp/B0036ORATQ/ref=sr_1_2?s=aht&ie=UTF8&qid=1311254476&sr=1-2 | 0 | No Labor Cost
Equipment | Energy Star Audio-Video Equipment | One DVD/Blu-Ray Player meeting ENERGY STAR® 3.0 Standards | One Market Average DVD/Blu-Ray Player | Residential | Turnover | Manufactured Home | FL Zone 2 | Per Device | 0.43 | 98.2955 | 18 | 80.2955 | 0.81688 | 5 | 0 | 0 | 134.84 | Per Unit | 299.99 | http://www.amazon.com/Sony-HT-CT150-Sound-Bar-System/dp/B003C1AO2I/ref=sr_1_1?s=aht&ie=UTF8&qid=1311254467&sr=1-1 | 0 | No Labor Cost | 434.83 | http://www.amazon.com/Polk-Audio-Surroundbar-Entertainment-System/dp/B0036ORATQ/ref=sr_1_2?s=aht&ie=UTF8&qid=1311254476&sr=1-2 | 0 | No Labor Cost
Equipment | Energy Star Audio-Video Equipment | One DVD/Blu-Ray Player meeting ENERGY STAR® 3.0 Standards | One Market Average DVD/Blu-Ray Player | Residential | New | Single Family | FL Zone 2 | Per Device | 0.43 | 98.2955 | 18 | 80.2955 | 0.81688 | 5 | 0 | 0 | 134.84 | Per Unit | 299.99 | http://www.amazon.com/Sony-HT-CT150-Sound-Bar-System/dp/B003C1AO2I/ref=sr_1_1?s=aht&ie=UTF8&qid=1311254467&sr=1-1 | 0 | No Labor Cost | 434.83 | http://www.amazon.com/Polk-Audio-Surroundbar-Entertainment-System/dp/B0036ORATQ/ref=sr_1_2?s=aht&ie=UTF8&qid=1311254476&sr=1-2 | 0 | No Labor Cost
Equipment | Energy Star Audio-Video Equipment | One DVD/Blu-Ray Player meeting ENERGY STAR® 3.0 Standards | One Market Average DVD/Blu-Ray Player | Residential | New | Multi-Family | FL Zone 2 | Per Device | 0.43 | 98.2955 | 18 | 80.2955 | 0.81688 | 5 | 0 | 0 | 134.84 | Per Unit | 299.99 | http://www.amazon.com/Sony-HT-CT150-Sound-Bar-System/dp/B003C1AO2I/ref=sr_1_1?s=aht&ie=UTF8&qid=1311254467&sr=1-1 | 0 | No Labor Cost | 434.83 | http://www.amazon.com/Polk-Audio-Surroundbar-Entertainment-System/dp/B0036ORATQ/ref=sr_1_2?s=aht&ie=UTF8&qid=1311254476&sr=1-2 | 0 | No Labor Cost
Equipment | Energy Star Audio-Video Equipment | One DVD/Blu-Ray Player meeting ENERGY STAR® 3.0 Standards | One Market Average DVD/Blu-Ray Player | Residential | New | Manufactured Home | FL Zone 2 | Per Device | 0.43 | 98.2955 | 18 | 80.2955 | 0.81688 | 5 | 0 | 0 | 134.84 | Per Unit | 299.99 | http://www.amazon.com/Sony-HT-CT150-Sound-Bar-System/dp/B003C1AO2I/ref=sr_1_1?s=aht&ie=UTF8&qid=1311254467&sr=1-1 | 0 | No Labor Cost | 434.83 | http://www.amazon.com/Polk-Audio-Surroundbar-Entertainment-System/dp/B0036ORATQ/ref=sr_1_2?s=aht&ie=UTF8&qid=1311254476&sr=1-2 | 0 | No Labor Cost
Equipment | Energy Star Imaging Equipment | One Personal Computer meeting ENERGY STAR® 6.1 Standards | One Personal Computer meeting ENERGY STAR® 3.0 Standards | Residential | Turnover | Single Family | FL Zone 2 | Per Appliance | 0.01 | 299.575 | 171.93 | 127.645 | 0.42609 | 5 | 0.011573 | 0.0067571 | 0 | Per Unit | 49.99 | Market Research, 2018, bestbuy.com | 0 | No Labor Cost | 49.99 | Market Research, 2018, bestbuy.com (lowest cost units were all EnergyStar certified so no incremental cost difference) | 0 | No Labor Cost
Equipment | Energy Star Imaging Equipment | One Personal Computer meeting ENERGY STAR® 6.1 Standards | One Personal Computer meeting ENERGY STAR® 3.0 Standards | Residential | Turnover | Multi-Family | FL Zone 2 | Per Appliance | 0.01 | 299.575 | 171.93 | 127.645 | 0.42609 | 5 | 0.011573 | 0.0067571 | 0 | Per Unit | 49.99 | Market Research, 2018, bestbuy.com | 0 | No Labor Cost | 49.99 | Market Research, 2018, bestbuy.com (lowest cost units were all EnergyStar certified so no incremental cost difference) | 0 | No Labor Cost
Equipment | Energy Star Imaging Equipment | One Personal Computer meeting ENERGY STAR® 6.1 Standards | One Personal Computer meeting ENERGY STAR® 3.0 Standards | Residential | Turnover | Manufactured Home | FL Zone 2 | Per Appliance | 0.01 | 299.575 | 171.93 | 127.645 | 0.42609 | 5 | 0.011573 | 0.0067571 | 0 | Per Unit | 49.99 | Market Research, 2018, bestbuy.com | 0 | No Labor Cost | 49.99 | Market Research, 2018, bestbuy.com (lowest cost units were all EnergyStar certified so no incremental cost difference) | 0 | No Labor Cost
Equipment | Energy Star Imaging Equipment | One Personal Computer meeting ENERGY STAR® 6.1 Standards | One Personal Computer meeting ENERGY STAR® 3.0 Standards | Residential | New | Single Family | FL Zone 2 | Per Appliance | 0.01 | 299.575 | 171.93 | 127.645 | 0.42609 | 5 | 0.011573 | 0.0067571 | 0 | Per Unit | 49.99 | Market Research, 2018, bestbuy.com | 0 | No Labor Cost | 49.99 | Market Research, 2018, bestbuy.com (lowest cost units were all EnergyStar certified so no incremental cost difference) | 0 | No Labor Cost
Equipment | Energy Star Imaging Equipment | One Personal Computer meeting ENERGY STAR® 6.1 Standards | One Personal Computer meeting ENERGY STAR® 3.0 Standards | Residential | New | Multi-Family | FL Zone 2 | Per Appliance | 0.01 | 299.575 | 171.93 | 127.645 | 0.42609 | 5 | 0.011573 | 0.0067571 | 0 | Per Unit | 49.99 | Market Research, 2018, bestbuy.com | 0 | No Labor Cost | 49.99 | Market Research, 2018, bestbuy.com (lowest cost units were all EnergyStar certified so no incremental cost difference) | 0 | No Labor Cost
Equipment | Energy Star Imaging Equipment | One Personal Computer meeting ENERGY STAR® 6.1 Standards | One Personal Computer meeting ENERGY STAR® 3.0 Standards | Residential | New | Manufactured Home | FL Zone 2 | Per Appliance | 0.01 | 299.575 | 171.93 | 127.645 | 0.42609 | 5 | 0.011573 | 0.0067571 | 0 | Per Unit | 49.99 | Market Research, 2018, bestbuy.com | 0 | No Labor Cost | 49.99 | Market Research, 2018, bestbuy.com (lowest cost units were all EnergyStar certified so no incremental cost difference) | 0 | No Labor Cost
Equipment | Energy Star Personal Computer | One Personal Computer meeting ENERGY STAR® 6.1 Standards | One Personal Computer meeting ENERGY STAR® 3.0 Standards | Residential | Turnover | Single Family | FL Zone 2 | Per Appliance | 0.35 | 274.082 | 154.5308 | 119.5512 | 0.43619 | 4 | 0.018954 | 0.0040635 | 29.75 | Per Unit | 0 | reference source included incremental cost only | 0 | No Labor Cost | 29.75 | Table 9.3, average of product classes for Tier 2 (2017) standard: http://www.energy.ca.gov/appliances/2013rulemaking/documents/proposals/12-AAER-2A_Consumer_Electronics/California_IOUs_Standards_Proposal_Computers_UPDATED_2013-08-06_TN-71813.pdf | 0 | No Labor Cost
Equipment | Energy Star Personal Computer | One Personal Computer meeting ENERGY STAR® 6.1 Standards | One Personal Computer meeting ENERGY STAR® 3.0 Standards | Residential | Turnover | Multi-Family | FL Zone 2 | Per Appliance | 0.35 | 274.082 | 154.5308 | 119.5512 | 0.43619 | 4 | 0.018954 | 0.0040635 | 29.75 | Per Unit | 0 | reference source included incremental cost only | 0 | No Labor Cost | 29.75 | Table 9.3, average of product classes for Tier 2 (2017) standard: http://www.energy.ca.gov/appliances/2013rulemaking/documents/proposals/12-AAER-2A_Consumer_Electronics/California_IOUs_Standards_Proposal_Computers_UPDATED_2013-08-06_TN-71813.pdf | 0 | No Labor Cost
Equipment | Energy Star Personal Computer | One Personal Computer meeting ENERGY STAR® 6.1 Standards | One Personal Computer meeting ENERGY STAR® 3.0 Standards | Residential | Turnover | Manufactured Home | FL Zone 2 | Per Appliance | 0.35 | 274.082 | 154.5308 | 119.5512 | 0.43619 | 4 | 0.018954 | 0.0040635 | 29.75 | Per Unit | 0 | reference source included incremental cost only | 0 | No Labor Cost | 29.75 | Table 9.3, average of product classes for Tier 2 (2017) standard: http://www.energy.ca.gov/appliances/2013rulemaking/documents/proposals/12-AAER-2A_Consumer_Electronics/California_IOUs_Standards_Proposal_Computers_UPDATED_2013-08-06_TN-71813.pdf | 0 | No Labor Cost
Equipment | Energy Star Personal Computer | One Personal Computer meeting ENERGY STAR® 6.1 Standards | One Personal Computer meeting ENERGY STAR® 3.0 Standards | Residential | New | Single Family | FL Zone 2 | Per Appliance | 0.35 | 274.082 | 154.5308 | 119.5512 | 0.43619 | 4 | 0.018954 | 0.0040635 | 29.75 | Per Unit | 0 | reference source included incremental cost only | 0 | No Labor Cost | 29.75 | Table 9.3, average of product classes for Tier 2 (2017) standard: http://www.energy.ca.gov/appliances/2013rulemaking/documents/proposals/12-AAER-2A_Consumer_Electronics/California_IOUs_Standards_Proposal_Computers_UPDATED_2013-08-06_TN-71813.pdf | 0 | No Labor Cost
Equipment | Energy Star Personal Computer | One Personal Computer meeting ENERGY STAR® 6.1 Standards | One Personal Computer meeting ENERGY STAR® 3.0 Standards | Residential | New | Multi-Family | FL Zone 2 | Per Appliance | 0.35 | 274.082 | 154.5308 | 119.5512 | 0.43619 | 4 | 0.018954 | 0.0040635 | 29.75 | Per Unit | 0 | reference source included incremental cost only | 0 | No Labor Cost | 29.75 | Table 9.3, average of product classes for Tier 2 (2017) standard: http://www.energy.ca.gov/appliances/2013rulemaking/documents/proposals/12-AAER-2A_Consumer_Electronics/California_IOUs_Standards_Proposal_Computers_UPDATED_2013-08-06_TN-71813.pdf | 0 | No Labor Cost
Equipment | Energy Star Personal Computer | One Personal Computer meeting ENERGY STAR® 6.1 Standards | One Personal Computer meeting ENERGY STAR® 3.0 Standards | Residential | New | Manufactured Home | FL Zone 2 | Per Appliance | 0.35 | 274.082 | 154.5308 | 119.5512 | 0.43619 | 4 | 0.018954 | 0.0040635 | 29.75 | Per Unit | 0 | reference source included incremental cost only | 0 | No Labor Cost | 29.75 | Table 9.3, average of product classes for Tier 2 (2017) standard: http://www.energy.ca.gov/appliances/2013rulemaking/documents/proposals/12-AAER-2A_Consumer_Electronics/California_IOUs_Standards_Proposal_Computers_UPDATED_2013-08-06_TN-71813.pdf | 0 | No Labor Cost
Equipment | Energy Star TV | One Television meeting ENERGY STAR® 7.0 Standards | One Television meeting ENERGY STAR® 6.1 Standards | Residential | Turnover | Single Family | FL Zone 2 | Per Appliance | 0.42 | 109.1958 | 70.8708 | 38.325 | 0.35097 | 6 | 0.0076643 | 0.0045849 | 93.3333 | Per Unit | 400 | Average of 3 lowest cost 55" non-Energy Star units, bestbuy.com | 0 | No Labor Cost | 493.3333 | Average of 3 lowest cost 55" Energy Star units, bestbuy.com | 0 | No Labor Cost
Equipment | Energy Star TV | One Television meeting ENERGY STAR® 7.0 Standards | One Television meeting ENERGY STAR® 6.1 Standards | Residential | Turnover | Multi-Family | FL Zone 2 | Per Appliance | 0.42 | 109.1958 | 70.8708 | 38.325 | 0.35097 | 6 | 0.0076643 | 0.0045849 | 93.3333 | Per Unit | 400 | Average of 3 lowest cost 55" non-Energy Star units, bestbuy.com | 0 | No Labor Cost | 493.3333 | Average of 3 lowest cost 55" Energy Star units, bestbuy.com | 0 | No Labor Cost
Equipment | Energy Star TV | One Television meeting ENERGY STAR® 7.0 Standards | One Television meeting ENERGY STAR® 6.1 Standards | Residential | Turnover | Manufactured Home | FL Zone 2 | Per Appliance | 0.42 | 109.1958 | 70.8708 | 38.325 | 0.35097 | 6 | 0.0076643 | 0.0045849 | 93.3333 | Per Unit | 400 | Average of 3 lowest cost 55" non-Energy Star units, bestbuy.com | 0 | No Labor Cost | 493.3333 | Average of 3 lowest cost 55" Energy Star units, bestbuy.com | 0 | No Labor Cost
Equipment | Energy Star TV | One Television meeting ENERGY STAR® 7.0 Standards | One Television meeting ENERGY STAR® 6.1 Standards | Residential | New | Single Family | FL Zone 2 | Per Appliance | 0.42 | 109.1958 | 70.8708 | 38.325 | 0.35097 | 6 | 0.0076643 | 0.0045849 | 93.3333 | Per Unit | 400 | Average of 3 lowest cost 55" non-Energy Star units, bestbuy.com | 0 | No Labor Cost | 493.3333 | Average of 3 lowest cost 55" Energy Star units, bestbuy.com | 0 | No Labor Cost
Equipment | Energy Star TV | One Television meeting ENERGY STAR® 7.0 Standards | One Television meeting ENERGY STAR® 6.1 Standards | Residential | New | Multi-Family | FL Zone 2 | Per Appliance | 0.42 | 109.1958 | 70.8708 | 38.325 | 0.35097 | 6 | 0.0076643 | 0.0045849 | 93.3333 | Per Unit | 400 | Average of 3 lowest cost 55" non-Energy Star units, bestbuy.com | 0 | No Labor Cost | 493.3333 | Average of 3 lowest cost 55" Energy Star units, bestbuy.com | 0 | No Labor Cost
Equipment | Energy Star TV | One Television meeting ENERGY STAR® 7.0 Standards | One Television meeting ENERGY STAR® 6.1 Standards | Residential | New | Manufactured Home | FL Zone 2 | Per Appliance | 0.42 | 109.1958 | 70.8708 | 38.325 | 0.35097 | 6 | 0.0076643 | 0.0045849 | 93.3333 | Per Unit | 400 | Average of 3 lowest cost 55" non-Energy Star units, bestbuy.com | 0 | No Labor Cost | 493.3333 | Average of 3 lowest cost 55" Energy Star units, bestbuy.com | 0 | No Labor Cost
Equipment | 14 SEER ASHP from base electric resistance heating | 14 SEER ASHP from base electric resistance heating | Base AC, 14 SEER, Electric resistance heating, 3.41 HSPF | Residential | Turnover | Single Family | FL Zone 2 | Per System | 0 | 13223.863 | 7741.4525 | 5482.4104 | 0.41458 | 15 | 0 | 1.5463 | 469.29 | Per 3 Ton | 1652.01 | rate at $550.67/ton, reference: https://www.theacoutlet.com/gsx16s361-capf4860d6-3-ton-14-seer-goodman-air-condenser-and-coil.html | 1259.184 | rate at $85.08/per labor hour, assume 14.8 hour work, reference: https://www.homewyse.com/costs/cost_of_heat_pump_systems.html | 2121.3 | 14 SEER split system heat pump, rate at $707.1/ton, reference: https://www.theacoutlet.com/rp1536aj1na-rh1p3617stanja-3-ton-14-seer-rheem-ruud-heat-pump-system.html | 1259.184 | rate at $85.08/per labor hour, assume 14.8 hour work, reference: https://www.homewyse.com/costs/cost_of_heat_pump_systems.html
Equipment | 14 SEER ASHP from base electric resistance heating | 14 SEER ASHP from base electric resistance heating | Base AC, 14 SEER, Electric resistance heating, 3.41 HSPF | Residential | Turnover | Multi-Family | FL Zone 2 | Per System | 0 | 8815.9086 | 5160.9684 | 3654.9403 | 0.41458 | 15 | 0 | 1.0309 | 312.86 | Per 2 Ton | 1101.34 | rate at $550.67/ton, reference: https://www.theacoutlet.com/gsx16s361-capf4860d6-3-ton-14-seer-goodman-air-condenser-and-coil.html | 1259.184 | rate at $85.08/per labor hour, assume 14.8 hour work, reference: https://www.homewyse.com/costs/cost_of_heat_pump_systems.html | 1414.2 | 14 SEER split system heat pump, rate at $707.1/ton, reference: https://www.theacoutlet.com/rp1536aj1na-rh1p3617stanja-3-ton-14-seer-rheem-ruud-heat-pump-system.html | 1259.184 | rate at $85.08/per labor hour, assume 14.8 hour work, reference: https://www.homewyse.com/costs/cost_of_heat_pump_systems.html
Equipment | 14 SEER ASHP from base electric resistance heating | 14 SEER ASHP from base electric resistance heating | Base AC, 14 SEER, Electric resistance heating, 3.41 HSPF | Residential | Turnover | Manufactured Home | FL Zone 2 | Per System | 0 | 13223.863 | 7741.4525 | 5482.4104 | 0.41458 | 15 | 0 | 1.5463 | 469.29 | Per 3 Ton | 1652.01 | rate at $550.67/ton, reference: https://www.theacoutlet.com/gsx16s361-capf4860d6-3-ton-14-seer-goodman-air-condenser-and-coil.html | 1259.184 | rate at $85.08/per labor hour, assume 14.8 hour work, reference: https://www.homewyse.com/costs/cost_of_heat_pump_systems.html | 2121.3 | 14 SEER split system heat pump, rate at $707.1/ton, reference: https://www.theacoutlet.com/rp1536aj1na-rh1p3617stanja-3-ton-14-seer-rheem-ruud-heat-pump-system.html | 1259.184 | rate at $85.08/per labor hour, assume 14.8 hour work, reference: https://www.homewyse.com/costs/cost_of_heat_pump_systems.html
Equipment | 14 SEER ASHP from base electric resistance heating | 14 SEER ASHP from base electric resistance heating | Base AC, 14 SEER, Electric resistance heating, 3.41 HSPF | Residential | New | Single Family | FL Zone 2 | Per System | 0 | 13223.863 | 7741.4525 | 5482.4104 | 0.41458 | 15 | 0 | 1.5463 | 469.29 | Per 3 Ton | 1652.01 | rate at $550.67/ton, reference: https://www.theacoutlet.com/gsx16s361-capf4860d6-3-ton-14-seer-goodman-air-condenser-and-coil.html | 1259.184 | rate at $85.08/per labor hour, assume 14.8 hour work, reference: https://www.homewyse.com/costs/cost_of_heat_pump_systems.html | 2121.3 | 14 SEER split system heat pump, rate at $707.1/ton, reference: https://www.theacoutlet.com/rp1536aj1na-rh1p3617stanja-3-ton-14-seer-rheem-ruud-heat-pump-system.html | 1259.184 | rate at $85.08/per labor hour, assume 14.8 hour work, reference: https://www.homewyse.com/costs/cost_of_heat_pump_systems.html
Equipment | 14 SEER ASHP from base electric resistance heating | 14 SEER ASHP from base electric resistance heating | Base AC, 14 SEER, Electric resistance heating, 3.41 HSPF | Residential | New | Multi-Family | FL Zone 2 | Per System | 0 | 8815.9086 | 5160.9684 | 3654.9403 | 0.41458 | 15 | 0 | 1.0309 | 312.86 | Per 2 Ton | 1101.34 | rate at $550.67/ton, reference: https://www.theacoutlet.com/gsx16s361-capf4860d6-3-ton-14-seer-goodman-air-condenser-and-coil.html | 1259.184 | rate at $85.08/per labor hour, assume 14.8 hour work, reference: https://www.homewyse.com/costs/cost_of_heat_pump_systems.html | 1414.2 | 14 SEER split system heat pump, rate at $707.1/ton, reference: https://www.theacoutlet.com/rp1536aj1na-rh1p3617stanja-3-ton-14-seer-rheem-ruud-heat-pump-system.html | 1259.184 | rate at $85.08/per labor hour, assume 14.8 hour work, reference: https://www.homewyse.com/costs/cost_of_heat_pump_systems.html
Equipment | 14 SEER ASHP from base electric resistance heating | 14 SEER ASHP from base electric resistance heating | Base AC, 14 SEER, Electric resistance heating, 3.41 HSPF | Residential | New | Manufactured Home | FL Zone 2 | Per System | 0 | 13223.863 | 7741.4525 | 5482.4104 | 0.41458 | 15 | 0 | 1.5463 | 469.29 | Per 3 Ton | 1652.01 | rate at $550.67/ton, reference: https://www.theacoutlet.com/gsx16s361-capf4860d6-3-ton-14-seer-goodman-air-condenser-and-coil.html | 1259.184 | rate at $85.08/per labor hour, assume 14.8 hour work, reference: https://www.homewyse.com/costs/cost_of_heat_pump_systems.html | 2121.3 | 14 SEER split system heat pump, rate at $707.1/ton, reference: https://www.theacoutlet.com/rp1536aj1na-rh1p3617stanja-3-ton-14-seer-rheem-ruud-heat-pump-system.html | 1259.184 | rate at $85.08/per labor hour, assume 14.8 hour work, reference: https://www.homewyse.com/costs/cost_of_heat_pump_systems.html
Equipment | 15 SEER Air Source Heat Pump | 15 SEER Air Source Heat Pump | Code-Compliant ASHP, 14 SEER, 8.2 HSPF | Residential | Turnover | Single Family | FL Zone 2 | Per System | 0 | 7741.4525 | 7347.8005 | 393.6521 | 0.05085 | 15 | 0.1045 | 0.11103 | 474 | Per 3 Ton | 0 | reference source included incremental cost only | 0 | No Labor Cost | 474 | FPL contractor survey, 2018 - incremental cost for 3 ton, SFD | 0 | No Additional Labor Cost
Equipment | 15 SEER Air Source Heat Pump | 15 SEER Air Source Heat Pump | Code-Compliant ASHP, 14 SEER, 8.2 HSPF | Residential | Turnover | Multi-Family | FL Zone 2 | Per System | 0 | 5160.9684 | 4898.5336 | 262.4347 | 0.05085 | 15 | 0.069666 | 0.074019 | 447 | Per 2 Ton | 0 | reference source included incremental cost only | 0 | No Labor Cost | 447 | FPL contractor survey, 2018 - incremental cost for MF | 0 | No Additional Labor Cost
Equipment | 15 SEER Air Source Heat Pump | 15 SEER Air Source Heat Pump | Code-Compliant ASHP, 14 SEER, 8.2 HSPF | Residential | Turnover | Manufactured Home | FL Zone 2 | Per System | 0 | 7741.4525 | 7347.8005 | 393.6521 | 0.05085 | 15 | 0.1045 | 0.11103 | 474 | Per 3 Ton | 0 | reference source included incremental cost only | 0 | No Labor Cost | 474 | FPL contractor survey, 2018 - incremental cost for 3 ton, SFD (used 3 ton based on size assumption for savings calcs) | 0 | No Additional Labor Cost
Equipment | 15 SEER Air Source Heat Pump | 15 SEER Air Source Heat Pump | Code-Compliant ASHP, 14 SEER, 8.2 HSPF | Residential | New | Single Family | FL Zone 2 | Per System | 0 | 7741.4525 | 7347.8005 | 393.6521 | 0.05085 | 15 | 0.1045 | 0.11103 | 474 | Per 3 Ton | 0 | reference source included incremental cost only | 0 | No Labor Cost | 474 | FPL contractor survey, 2018 - incremental cost for 3 ton, SFD | 0 | No Additional Labor Cost
Equipment | 15 SEER Air Source Heat Pump | 15 SEER Air Source Heat Pump | Code-Compliant ASHP, 14 SEER, 8.2 HSPF | Residential | New | Multi-Family | FL Zone 2 | Per System | 0 | 5160.9684 | 4898.5336 | 262.4347 | 0.05085 | 15 | 0.069666 | 0.074019 | 447 | Per 2 Ton | 0 | reference source included incremental cost only | 0 | No Labor Cost | 447 | FPL contractor survey, 2018 - incremental cost for MF | 0 | No Additional Labor Cost
Equipment | 15 SEER Air Source Heat Pump | 15 SEER Air Source Heat Pump | Code-Compliant ASHP, 14 SEER, 8.2 HSPF | Residential | New | Manufactured Home | FL Zone 2 | Per System | 0 | 7741.4525 | 7347.8005 | 393.6521 | 0.05085 | 15 | 0.1045 | 0.11103 | 474 | Per 3 Ton | 0 | reference source included incremental cost only | 0 | No Labor Cost | 474 | FPL contractor survey, 2018 - incremental cost for 3 ton, SFD (used 3 ton based on size assumption for savings calcs) | 0 | No Additional Labor Cost
Equipment | 15 SEER Central AC | 15 SEER Central AC | Code-Compliant Central AC, 14 SEER | Residential | Turnover | Single Family | FL Zone 2 | Per System | 0 | 3838.5257 | 3582.624 | 255.9017 | 0.066667 | 15 | 0.15798 | 0 | 371 | Per 3 Ton | 0 | reference source included incremental cost only | 0 | No Labor Cost | 371 | FPL contractor survey, 2018 - incremental cost for 3 ton, SFD | 0 | No Additional Labor Cost
Equipment | 15 SEER Central AC | 15 SEER Central AC | Code-Compliant Central AC, 14 SEER | Residential | Turnover | Multi-Family | FL Zone 2 | Per System | 0 | 2559.0171 | 2388.416 | 170.6011 | 0.066667 | 15 | 0.10532 | 0 | 332 | Per 2 Ton | 0 | reference source included incremental cost only | 0 | No Labor Cost | 332 | FPL contractor survey, 2018 - incremental cost for MF | 0 | No Additional Labor Cost
Equipment | 15 SEER Central AC | 15 SEER Central AC | Code-Compliant Central AC, 14 SEER | Residential | Turnover | Manufactured Home | FL Zone 2 | Per System | 0 | 3838.5257 | 3582.624 | 255.9017 | 0.066667 | 15 | 0.15798 | 0 | 371 | Per 3 Ton | 0 | reference source included incremental cost only | 0 | No Labor Cost | 371 | FPL contractor survey, 2018 - incremental cost for 3 ton, SFD (used 3 ton based on size assumption for savings calcs) | 0 | No Additional Labor Cost
Equipment | 15 SEER Central AC | 15 SEER Central AC | Code-Compliant Central AC, 14 SEER | Residential | New | Single Family | FL Zone 2 | Per System | 0 | 3838.5257 | 3582.624 | 255.9017 | 0.066667 | 15 | 0.15798 | 0 | 371 | Per 3 Ton | 0 | reference source included incremental cost only | 0 | No Labor Cost | 371 | FPL contractor survey, 2018 - incremental cost for 3 ton, SFD | 0 | No Additional Labor Cost
Equipment | 15 SEER Central AC | 15 SEER Central AC | Code-Compliant Central AC, 14 SEER | Residential | New | Multi-Family | FL Zone 2 | Per System | 0 | 2559.0171 | 2388.416 | 170.6011 | 0.066667 | 15 | 0.10532 | 0 | 332 | Per 2 Ton | 0 | reference source included incremental cost only | 0 | No Labor Cost | 332 | FPL contractor survey, 2018 - incremental cost for MF | 0 | No Additional Labor Cost
Equipment | 15 SEER Central AC | 15 SEER Central AC | Code-Compliant Central AC, 14 SEER | Residential | New | Manufactured Home | FL Zone 2 | Per System | 0 | 3838.5257 | 3582.624 | 255.9017 | 0.066667 | 15 | 0.15798 | 0 | 371 | Per 3 Ton | 0 | reference source included incremental cost only | 0 | No Labor Cost | 371 | FPL contractor survey, 2018 - incremental cost for 3 ton, SFD (used 3 ton based on size assumption for savings calcs) | 0 | No Additional Labor Cost
Equipment | 16 SEER Air Source Heat Pump | 16 SEER Air Source Heat Pump | Code-Compliant ASHP, 14 SEER, 8.2 HSPF | Residential | Turnover | Single Family | FL Zone 2 | Per System | 0 | 7741.4525 | 6914.71 | 826.7425 | 0.10679 | 15 | 0.21947 | 0.23318 | 1385 | Per 3 Ton | 0 | reference source included incremental cost only | 0 | No Labor Cost | 1385 | FPL contractor survey, 2018 - incremental cost for 3 ton, SFD | 0 | No Additional Labor Cost
Equipment | 16 SEER Air Source Heat Pump | 16 SEER Air Source Heat Pump | Code-Compliant ASHP, 14 SEER, 8.2 HSPF | Residential | Turnover | Multi-Family | FL Zone 2 | Per System | 0 | 5160.9684 | 4609.8067 | 551.1617 | 0.10679 | 15 | 0.14631 | 0.15545 | 1148 | Per 2 Ton | 0 | reference source included incremental cost only | 0 | No Labor Cost | 1148 | FPL contractor survey, 2018 - incremental cost for MF | 0 | No Additional Labor Cost
Equipment | 16 SEER Air Source Heat Pump | 16 SEER Air Source Heat Pump | Code-Compliant ASHP, 14 SEER, 8.2 HSPF | Residential | Turnover | Manufactured Home | FL Zone 2 | Per System | 0 | 7741.4525 | 6914.71 | 826.7425 | 0.10679 | 15 | 0.21947 | 0.23318 | 1385 | Per 3 Ton | 0 | reference source included incremental cost only | 0 | No Labor Cost | 1385 | FPL contractor survey, 2018 - incremental cost for 3 ton, SFD (used 3 ton based on size assumption for savings calcs) | 0 | No Additional Labor Cost
Equipment | 16 SEER Air Source Heat Pump | 16 SEER Air Source Heat Pump | Code-Compliant ASHP, 14 SEER, 8.2 HSPF | Residential | New | Single Family | FL Zone 2 | Per System | 0 | 7741.4525 | 6914.71 | 826.7425 | 0.10679 | 15 | 0.21947 | 0.23318 | 1385 | Per 3 Ton | 0 | reference source included incremental cost only | 0 | No Labor Cost | 1385 | FPL contractor survey, 2018 - incremental cost for 3 ton, SFD | 0 | No Additional Labor Cost
Equipment | 16 SEER Air Source Heat Pump | 16 SEER Air Source Heat Pump | Code-Compliant ASHP, 14 SEER, 8.2 HSPF | Residential | New | Multi-Family | FL Zone 2 | Per System | 0 | 5160.9684 | 4609.8067 | 551.1617 | 0.10679 | 15 | 0.14631 | 0.15545 | 1148 | Per 2 Ton | 0 | reference source included incremental cost only | 0 | No Labor Cost | 1148 | FPL contractor survey, 2018 - incremental cost for MF | 0 | No Additional Labor Cost
Equipment | 16 SEER Air Source Heat Pump | 16 SEER Air Source Heat Pump | Code-Compliant ASHP, 14 SEER, 8.2 HSPF | Residential | New | Manufactured Home | FL Zone 2 | Per System | 0 | 7741.4525 | 6914.71 | 826.7425 | 0.10679 | 15 | 0.21947 | 0.23318 | 1385 | Per 3 Ton | 0 | reference source included incremental cost only | 0 | No Labor Cost | 1385 | FPL contractor survey, 2018 - incremental cost for 3 ton, SFD (used 3 ton based on size assumption for savings calcs) | 0 | No Additional Labor Cost
Equipment | 16 SEER Central AC | 16 SEER Central AC | Code-Compliant Central AC, 14 SEER | Residential | Turnover | Single Family | FL Zone 2 | Per System | 0 | 3838.5257 | 3358.71 | 479.8157 | 0.125 | 15 | 0.29621 | 0 | 726 | Per 3 Ton | 0 | reference source included incremental cost only | 0 | No Labor Cost | 726 | FPL contractor survey, 2018 - incremental cost for 3 ton, SFD | 0 | No Additional Labor Cost
Equipment | 16 SEER Central AC | 16 SEER Central AC | Code-Compliant Central AC, 14 SEER | Residential | Turnover | Multi-Family | FL Zone 2 | Per System | 0 | 2559.0171 | 2239.14 | 319.8771 | 0.125 | 15 | 0.19747 | 0 | 649 | Per 2 Ton | 0 | reference source included incremental cost only | 0 | No Labor Cost | 649 | FPL contractor survey, 2018 - incremental cost for MF | 0 | No Additional Labor Cost
Equipment | 16 SEER Central AC | 16 SEER Central AC | Code-Compliant Central AC, 14 SEER | Residential | Turnover | Manufactured Home | FL Zone 2 | Per System | 0 | 3838.5257 | 3358.71 | 479.8157 | 0.125 | 15 | 0.29621 | 0 | 726 | Per 3 Ton | 0 | reference source included incremental cost only | 0 | No Labor Cost | 726 | FPL contractor survey, 2018 - incremental cost for 3 ton, SFD (used 3 ton based on size assumption for savings calcs) | 0 | No Additional Labor Cost
Equipment | 16 SEER Central AC | 16 SEER Central AC | Code-Compliant Central AC, 14 SEER | Residential | New | Single Family | FL Zone 2 | Per System | 0 | 3838.5257 | 3358.71 | 479.8157 | 0.125 | 15 | 0.29621 | 0 | 726 | Per 3 Ton | 0 | reference source included incremental cost only | 0 | No Labor Cost | 726 | FPL contractor survey, 2018 - incremental cost for 3 ton, SFD | 0 | No Additional Labor Cost
Equipment | 16 SEER Central AC | 16 SEER Central AC | Code-Compliant Central AC, 14 SEER | Residential | New | Multi-Family | FL Zone 2 | Per System | 0 | 2559.0171 | 2239.14 | 319.8771 | 0.125 | 15 | 0.19747 | 0 | 649 | Per 2 Ton | 0 | reference source included incremental cost only | 0 | No Labor Cost | 649 | FPL contractor survey, 2018 - incremental cost for MF | 0 | No Additional Labor Cost
Equipment | 16 SEER Central AC | 16 SEER Central AC | Code-Compliant Central AC, 14 SEER | Residential | New | Manufactured Home | FL Zone 2 | Per System | 0 | 3838.5257 | 3358.71 | 479.8157 | 0.125 | 15 | 0.29621 | 0 | 726 | Per 3 Ton | 0 | reference source included incremental cost only | 0 | No Labor Cost | 726 | FPL contractor survey, 2018 - incremental cost for 3 ton, SFD (used 3 ton based on size assumption for savings calcs) | 0 | No Additional Labor Cost
Equipment | 17 SEER Air Source Heat Pump | 17 SEER Air Source Heat Pump | Code-Compliant ASHP, 14 SEER, 8.2 HSPF | Residential | Turnover | Single Family | FL Zone 2 | Per System | 0 | 7741.4525 | 6529.9809 | 1211.4716 | 0.15649 | 15 | 0.3216 | 0.34169 | 2250 | Per 3 Ton | 0 | reference source included incremental cost only | 0 | No Labor Cost | 2250 | FPL contractor survey, 2018 - incremental cost for 3 ton, SFD | 0 | No Additional Labor Cost
Equipment | 17 SEER Air Source Heat Pump | 17 SEER Air Source Heat Pump | Code-Compliant ASHP, 14 SEER, 8.2 HSPF | Residential | Turnover | Multi-Family | FL Zone 2 | Per System | 0 | 5160.9684 | 4353.3206 | 807.6477 | 0.15649 | 15 | 0.2144 | 0.22779 | 1837 | Per 2 Ton | 0 | reference source included incremental cost only | 0 | No Labor Cost | 1837 | FPL contractor survey, 2018 - incremental cost for MF | 0 | No Additional Labor Cost
Equipment | 17 SEER Air Source Heat Pump | 17 SEER Air Source Heat Pump | Code-Compliant ASHP, 14 SEER, 8.2 HSPF | Residential | Turnover | Manufactured Home | FL Zone 2 | Per System | 0 | 7741.4525 | 6529.9809 | 1211.4716 | 0.15649 | 15 | 0.3216 | 0.34169 | 2250 | Per 3 Ton | 0 | reference source included incremental cost only | 0 | No Labor Cost | 2250 | FPL contractor survey, 2018 - incremental cost for 3 ton, SFD (used 3 ton based on size assumption for savings calcs) | 0 | No Additional Labor Cost
Equipment | 17 SEER Air Source Heat Pump | 17 SEER Air Source Heat Pump | Code-Compliant ASHP, 14 SEER, 8.2 HSPF | Residential | New | Single Family | FL Zone 2 | Per System | 0 | 7741.4525 | 6529.9809 | 1211.4716 | 0.15649 | 15 | 0.3216 | 0.34169 | 2250 | Per 3 Ton | 0 | reference source included incremental cost only | 0 | No Labor Cost | 2250 | FPL contractor survey, 2018 - incremental cost for 3 ton, SFD | 0 | No Additional Labor Cost
Equipment | 17 SEER Air Source Heat Pump | 17 SEER Air Source Heat Pump | Code-Compliant ASHP, 14 SEER, 8.2 HSPF | Residential | New | Multi-Family | FL Zone 2 | Per System | 0 | 5160.9684 | 4353.3206 | 807.6477 | 0.15649 | 15 | 0.2144 | 0.22779 | 1837 | Per 2 Ton | 0 | reference source included incremental cost only | 0 | No Labor Cost | 1837 | FPL contractor survey, 2018 - incremental cost for MF | 0 | No Additional Labor Cost
Equipment | 17 SEER Air Source Heat Pump | 17 SEER Air Source Heat Pump | Code-Compliant ASHP, 14 SEER, 8.2 HSPF | Residential | New | Manufactured Home | FL Zone 2 | Per System | 0 | 7741.4525 | 6529.9809 | 1211.4716 | 0.15649 | 15 | 0.3216 | 0.34169 | 2250 | Per 3 Ton | 0 | reference source included incremental cost only | 0 | No Labor Cost | 2250 | FPL contractor survey, 2018 - incremental cost for 3 ton, SFD (used 3 ton based on size assumption for savings calcs) | 0 | No Additional Labor Cost
Equipment | 17 SEER Central AC | 17 SEER Central AC | Code-Compliant Central AC, 14 SEER | Residential | Turnover | Single Family | FL Zone 2 | Per System | 0 | 3838.5257 | 3161.1388 | 677.3869 | 0.17647 | 15 | 0.41818 | 0 | 2350 | Per 3 Ton | 0 | reference source included incremental cost only | 0 | No Labor Cost | 2350 | FPL contractor survey, 2018 - incremental cost for 3 ton, SFD | 0 | No Additional Labor Cost
Equipment | 17 SEER Central AC | 17 SEER Central AC | Code-Compliant Central AC, 14 SEER | Residential | Turnover | Multi-Family | FL Zone 2 | Per System | 0 | 2559.0171 | 2107.4259 | 451.5913 | 0.17647 | 15 | 0.27879 | 0 | 1565 | Per 2 Ton | 0 | reference source included incremental cost only | 0 | No Labor Cost | 1565 | FPL contractor survey, 2018 - incremental cost for MF | 0 | No Additional Labor Cost
Equipment | 17 SEER Central AC | 17 SEER Central AC | Code-Compliant Central AC, 14 SEER | Residential | Turnover | Manufactured Home | FL Zone 2 | Per System | 0 | 3838.5257 | 3161.1388 | 677.3869 | 0.17647 | 15 | 0.41818 | 0 | 2350 | Per 3 Ton | 0 | reference source included incremental cost only | 0 | No Labor Cost | 2350 | FPL contractor survey, 2018 - incremental cost for 3 ton, SFD (used 3 ton based on size assumption for savings calcs) | 0 | No Additional Labor Cost
Equipment | 17 SEER Central AC | 17 SEER Central AC | Code-Compliant Central AC, 14 SEER | Residential | New | Single Family | FL Zone 2 | Per System | 0 | 3838.5257 | 3161.1388 | 677.3869 | 0.17647 | 15 | 0.41818 | 0 | 2350 | Per 3 Ton | 0 | reference source included incremental cost only | 0 | No Labor Cost | 2350 | FPL contractor survey, 2018 - incremental cost for 3 ton, SFD | 0 | No Additional Labor Cost
Equipment | 17 SEER Central AC | 17 SEER Central AC | Code-Compliant Central AC, 14 SEER | Residential | New | Multi-Family | FL Zone 2 | Per System | 0 | 2559.0171 | 2107.4259 | 451.5913 | 0.17647 | 15 | 0.27879 | 0 | 1565 | Per 2 Ton | 0 | reference source included incremental cost only | 0 | No Labor Cost | 1565 | FPL contractor survey, 2018 - incremental cost for MF | 0 | No Additional Labor Cost
Equipment | 17 SEER Central AC | 17 SEER Central AC | Code-Compliant Central AC, 14 SEER | Residential | New | Manufactured Home | FL Zone 2 | Per System | 0 | 3838.5257 | 3161.1388 | 677.3869 | 0.17647 | 15 | 0.41818 | 0 | 2350 | Per 3 Ton | 0 | reference source included incremental cost only | 0 | No Labor Cost | 2350 | FPL contractor survey, 2018 - incremental cost for 3 ton, SFD (used 3 ton based on size assumption for savings calcs) | 0 | No Additional Labor Cost
Equipment | 18 SEER Air Source Heat Pump | 18 SEER Air Source Heat Pump | Code-Compliant ASHP, 14 SEER, 8.2 HSPF | Residential | Turnover | Single Family | FL Zone 2 | Per System | 0 | 7741.4525 | 6354.3621 | 1387.0904 | 0.17918 | 15 | 0.36822 | 0.39122 | 3013 | Per 3 Ton | 0 | reference source included incremental cost only | 0 | No Labor Cost | 3013 | FPL contractor survey, 2018 - incremental cost for 3 ton, SFD | 0 | No Additional Labor Cost
Equipment | 18 SEER Air Source Heat Pump | 18 SEER Air Source Heat Pump | Code-Compliant ASHP, 14 SEER, 8.2 HSPF | Residential | Turnover | Multi-Family | FL Zone 2 | Per System | 0 | 5160.9684 | 4236.2414 | 924.727 | 0.17918 | 15 | 0.24548 | 0.26082 | 2733 | Per 2 Ton | 0 | reference source included incremental cost only | 0 | No Labor Cost | 2733 | FPL contractor survey, 2018 - incremental cost for MF | 0 | No Additional Labor Cost
Equipment | 18 SEER Air Source Heat Pump | 18 SEER Air Source Heat Pump | Code-Compliant ASHP, 14 SEER, 8.2 HSPF | Residential | Turnover | Manufactured Home | FL Zone 2 | Per System | 0 | 7741.4525 | 6354.3621 | 1387.0904 | 0.17918 | 15 | 0.36822 | 0.39122 | 3013 | Per 3 Ton | 0 | reference source included incremental cost only | 0 | No Labor Cost | 3013 | FPL contractor survey, 2018 - incremental cost for 3 ton, SFD (used 3 ton based on size assumption for savings calcs) | 0 | No Additional Labor Cost
Equipment | 18 SEER Air Source Heat Pump | 18 SEER Air Source Heat Pump | Code-Compliant ASHP, 14 SEER, 8.2 HSPF | Residential | New | Single Family | FL Zone 2 | Per System | 0 | 7741.4525 | 6354.3621 | 1387.0904 | 0.17918 | 15 | 0.36822 | 0.39122 | 3013 | Per 3 Ton | 0 | reference source included incremental cost only | 0 | No Labor Cost | 3013 | FPL contractor survey, 2018 - incremental cost for 3 ton, SFD | 0 | No Additional Labor Cost
Equipment | 18 SEER Air Source Heat Pump | 18 SEER Air Source Heat Pump | Code-Compliant ASHP, 14 SEER, 8.2 HSPF | Residential | New | Multi-Family | FL Zone 2 | Per System | 0 | 5160.9684 | 4236.2414 | 924.727 | 0.17918 | 15 | 0.24548 | 0.26082 | 2733 | Per 2 Ton | 0 | reference source included incremental cost only | 0 | No Labor Cost | 2733 | FPL contractor survey, 2018 - incremental cost for MF | 0 | No Additional Labor Cost
Equipment | 18 SEER Air Source Heat Pump | 18 SEER Air Source Heat Pump | Code-Compliant ASHP, 14 SEER, 8.2 HSPF | Residential | New | Manufactured Home | FL Zone 2 | Per System | 0 | 7741.4525 | 6354.3621 | 1387.0904 | 0.17918 | 15 | 0.36822 | 0.39122 | 3013 | Per 3 Ton | 0 | reference source included incremental cost only | 0 | No Labor Cost | 3013 | FPL contractor survey, 2018 - incremental cost for 3 ton, SFD (used 3 ton based on size assumption for savings calcs) | 0 | No Additional Labor Cost
Equipment | 18 SEER Central AC | 18 SEER Central AC | Code-Compliant Central AC, 14 SEER | Residential | Turnover | Single Family | FL Zone 2 | Per System | 0 | 3838.5257 | 2985.52 | 853.0057 | 0.22222 | 15 | 0.5266 | 0 | 3333 | Per 3 Ton | 0 | reference source included incremental cost only | 0 | No Labor Cost | 3333 | FPL contractor survey, 2018 - incremental cost for 3 ton, SFD | 0 | No Additional Labor Cost
Equipment | 18 SEER Central AC | 18 SEER Central AC | Code-Compliant Central AC, 14 SEER | Residential | Turnover | Multi-Family | FL Zone 2 | Per System | 0 | 2559.0171 | 1990.3467 | 568.6705 | 0.22222 | 15 | 0.35106 | 0 | 2426 | Per 2 Ton | 0 | reference source included incremental cost only | 0 | No Labor Cost | 2426 | FPL contractor survey, 2018 - incremental cost for MF | 0 | No Additional Labor Cost
Equipment | 18 SEER Central AC | 18 SEER Central AC | Code-Compliant Central AC, 14 SEER | Residential | Turnover | Manufactured Home | FL Zone 2 | Per System | 0 | 3838.5257 | 2985.52 | 853.0057 | 0.22222 | 15 | 0.5266 | 0 | 3333 | Per 3 Ton | 0 | reference source included incremental cost only | 0 | No Labor Cost | 3333 | FPL contractor survey, 2018 - incremental cost for 3 ton, SFD (used 3 ton based on size assumption for savings calcs) | 0 | No Additional Labor Cost
Equipment | 18 SEER Central AC | 18 SEER Central AC | Code-Compliant Central AC, 14 SEER | Residential | New | Single Family | FL Zone 2 | Per System | 0 | 3838.5257 | 2985.52 | 853.0057 | 0.22222 | 15 | 0.5266 | 0 | 3333 | Per 3 Ton | 0 | reference source included incremental cost only | 0 | No Labor Cost | 3333 | FPL contractor survey, 2018 - incremental cost for 3 ton, SFD | 0 | No Additional Labor Cost
Equipment | 18 SEER Central AC | 18 SEER Central AC | Code-Compliant Central AC, 14 SEER | Residential | New | Multi-Family | FL Zone 2 | Per System | 0 | 2559.0171 | 1990.3467 | 568.6705 | 0.22222 | 15 | 0.35106 | 0 | 2426 | Per 2 Ton | 0 | reference source included incremental cost only | 0 | No Labor Cost | 2426 | FPL contractor survey, 2018 - incremental cost for MF | 0 | No Additional Labor Cost
Equipment | 18 SEER Central AC | 18 SEER Central AC | Code-Compliant Central AC, 14 SEER | Residential | New | Manufactured Home | FL Zone 2 | Per System | 0 | 3838.5257 | 2985.52 | 853.0057 | 0.22222 | 15 | 0.5266 | 0 | 3333 | Per 3 Ton | 0 | reference source included incremental cost only | 0 | No Labor Cost | 3333 | FPL contractor survey, 2018 - incremental cost for 3 ton, SFD (used 3 ton based on size assumption for savings calcs) | 0 | No Additional Labor Cost
Equipment | 21 SEER Air Source Heat Pump | 21 SEER Air Source Heat Pump | Code-Compliant ASHP, 14 SEER, 8.2 HSPF | Residential | Turnover | Single Family | FL Zone 2 | Per System | 0.59406 | 7741.4525 | 5759.4171 | 1982.0354 | 0.25603 | 15 | 0.54544 | 0.54465 | 4740 | Per 3 Ton | 0 | reference source included incremental cost only | 0 | No Labor Cost | 4740 | FPL contractor survey, 2018 - incremental cost for 3 ton, SFD | 0 | No Additional Labor Cost
Equipment | 21 SEER Air Source Heat Pump | 21 SEER Air Source Heat Pump | Code-Compliant ASHP, 14 SEER, 8.2 HSPF | Residential | Turnover | Multi-Family | FL Zone 2 | Per System | 0.59 | 5160.9684 | 3839.6114 | 1321.3569 | 0.25603 | 15 | 0.36362 | 0.3631 | 4539 | Per 2 Ton | 0 | reference source included incremental cost only | 0 | No Labor Cost | 4539 | FPL contractor survey, 2018 - incremental cost for MF | 0 | No Additional Labor Cost
Equipment | 21 SEER Air Source Heat Pump | 21 SEER Air Source Heat Pump | Code-Compliant ASHP, 14 SEER, 8.2 HSPF | Residential | Turnover | Manufactured Home | FL Zone 2 | Per System | 0.59 | 7741.4525 | 5759.4171 | 1982.0354 | 0.25603 | 15 | 0.54544 | 0.54465 | 4740 | Per 3 Ton | 0 | reference source included incremental cost only | 0 | No Labor Cost | 4740 | FPL contractor survey, 2018 - incremental cost for 3 ton, SFD (used 3 ton based on size assumption for savings calcs) | 0 | No Additional Labor Cost
Equipment | 21 SEER Air Source Heat Pump | 21 SEER Air Source Heat Pump | Code-Compliant ASHP, 14 SEER, 8.2 HSPF | Residential | New | Single Family | FL Zone 2 | Per System | 0.59 | 7741.4525 | 5759.4171 | 1982.0354 | 0.25603 | 15 | 0.54544 | 0.54465 | 4740 | Per 3 Ton | 0 | reference source included incremental cost only | 0 | No Labor Cost | 4740 | FPL contractor survey, 2018 - incremental cost for 3 ton, SFD | 0 | No Additional Labor Cost
Equipment | 21 SEER Air Source Heat Pump | 21 SEER Air Source Heat Pump | Code-Compliant ASHP, 14 SEER, 8.2 HSPF | Residential | New | Multi-Family | FL Zone 2 | Per System | 0.59 | 5160.9684 | 3839.6114 | 1321.3569 | 0.25603 | 15 | 0.36362 | 0.3631 | 4539 | Per 2 Ton | 0 | reference source included incremental cost only | 0 | No Labor Cost | 4539 | FPL contractor survey, 2018 - incremental cost for MF | 0 | No Additional Labor Cost
Equipment | 21 SEER Air Source Heat Pump | 21 SEER Air Source Heat Pump | Code-Compliant ASHP, 14 SEER, 8.2 HSPF | Residential | New | Manufactured Home | FL Zone 2 | Per System | 0.59 | 7741.4525 | 5759.4171 | 1982.0354 | 0.25603 | 15 | 0.54544 | 0.54465 | 4740 | Per 3 Ton | 0 | reference source included incremental cost only | 0 | No Labor Cost | 4740 | FPL contractor survey, 2018 - incremental cost for 3 ton, SFD (used 3 ton based on size assumption for savings calcs) | 0 | No Additional Labor Cost
Equipment | 21 SEER ASHP from base electric resistance heating | 21 SEER ASHP from base electric resistance heating | Base AC, 14 SEER, Electric resistance heating, 3.41 HSPF | Residential | Turnover | Single Family | FL Zone 2 | Per System | 0.40594 | 13223.863 | 5759.4171 | 7464.4458 | 0.56447 | 15 | 0.54544 | 2.0512 | 5209.29 | Per 3 Ton | 0 | reference source included incremental cost only | 0 | No Labor Cost | 5209.29 | FPL contractor survey, 2018 - incremental cost for 3 ton, SFD plus incremental cost of 14 SEER ASHP from base elec resist. Heating measure | 0 | No Additional Labor Cost
Equipment | 21 SEER ASHP from base electric resistance heating | 21 SEER ASHP from base electric resistance heating | Base AC, 14 SEER, Electric resistance heating, 3.41 HSPF | Residential | Turnover | Multi-Family | FL Zone 2 | Per System | 0.32004 | 8815.9086 | 3839.6114 | 4976.2972 | 0.56447 | 15 | 0.36362 | 1.3674 | 4851.86 | Per 2 Ton | 0 | reference source included incremental cost only | 0 | No Labor Cost | 4851.86 | FPL contractor survey, 2018 - incremental cost for MF plus incremental cost of 14 SEER ASHP from base elec resist. Heating measure | 0 | No Additional Labor Cost
Equipment | 21 SEER ASHP from base electric resistance heating | 21 SEER ASHP from base electric resistance heating | Base AC, 14 SEER, Electric resistance heating, 3.41 HSPF | Residential | Turnover | Manufactured Home | FL Zone 2 | Per System | 0.32004 | 13223.863 | 5759.4171 | 7464.4458 | 0.56447 | 15 | 0.54544 | 2.0512 | 5209.29 | Per 3 Ton | 0 | reference source included incremental cost only | 0 | No Labor Cost | 5209.29 | FPL contractor survey, 2018 - incremental cost for 3 ton, SFD (used 3 ton based on savings calcs) plus incremental cost of 14 SEER ASHP from base elec resist. Heating measure | 0 | No Additional Labor Cost
Equipment | 21 SEER ASHP from base electric resistance heating | 21 SEER ASHP from base electric resistance heating | Base AC, 14 SEER, Electric resistance heating, 3.41 HSPF | Residential | New | Single Family | FL Zone 2 | Per System | 0.40594 | 13223.863 | 5759.4171 | 7464.4458 | 0.56447 | 15 | 0.54544 | 2.0512 | 5209.29 | Per 3 Ton | 0 | reference source included incremental cost only | 0 | No Labor Cost | 5209.29 | FPL contractor survey, 2018 - incremental cost for 3 ton, SFD plus incremental cost of 14 SEER ASHP from base elec resist. Heating measure | 0 | No Additional Labor Cost
Equipment | 21 SEER ASHP from base electric resistance heating | 21 SEER ASHP from base electric resistance heating | Base AC, 14 SEER, Electric resistance heating, 3.41 HSPF | Residential | New | Multi-Family | FL Zone 2 | Per System | 0.32004 | 8815.9086 | 3839.6114 | 4976.2972 | 0.56447 | 15 | 0.36362 | 1.3674 | 4851.86 | Per 2 Ton | 0 | reference source included incremental cost only | 0 | No Labor Cost | 4851.86 | FPL contractor survey, 2018 - incremental cost for MF plus incremental cost of 14 SEER ASHP from base elec resist. Heating measure | 0 | No Additional Labor Cost
Equipment | 21 SEER ASHP from base electric resistance heating | 21 SEER ASHP from base electric resistance heating | Base AC, 14 SEER, Electric resistance heating, 3.41 HSPF | Residential | New | Manufactured Home | FL Zone 2 | Per System | 0.32004 | 13223.863 | 5759.4171 | 7464.4458 | 0.56447 | 15 | 0.54544 | 2.0512 | 13839.956 | Per 2 Ton | 1414.2 | 14 SEER split system heat pump, rate at $707.1/ton, reference: https://www.theacoutlet.com/rp1536aj1na-rh1p3617stanja-3-ton-14-seer-rheem-ruud-heat-pump-system.html | 1259.184 | rate at $85.08/per labor hour, assume 14.8 hour work, reference: https://www.homewyse.com/costs/cost_of_heat_pump_systems.html | 3013.34 | rate at $1506.67/ton, reference: https://iwae.com/shop/3-ton-22-3-eer-2-stage-climatemaster-tranquility-22-geothermal-heat-pump-vertical-package-unit-ha16163.html | 13500 | https://www.remodelingcalculator.org/geothermal-heating-cooling-costs/
Equipment | 21 SEER Central AC | 21 SEER Central AC | Code-Compliant Central AC, 14 SEER | Residential | Turnover | Single Family | FL Zone 2 | Per System | 0.78 | 3838.5257 | 2559.0171 | 1279.5086 | 0.33333 | 15 | 0.78989 | 0 | 5194 | Per 3 Ton | 0 | reference source included incremental cost only | 0 | No Labor Cost | 5194 | FPL contractor survey, 2018 - incremental cost for 3 ton, SFD | 0 | No Additional Labor Cost
Equipment | 21 SEER Central AC | 21 SEER Central AC | Code-Compliant Central AC, 14 SEER | Residential | Turnover | Multi-Family | FL Zone 2 | Per System | 0.78 | 2559.0171 | 1706.0114 | 853.0057 | 0.33333 | 15 | 0.5266 | 0 | 4217 | Per 2 Ton | 0 | reference source included incremental cost only | 0 | No Labor Cost | 4217 | FPL contractor survey, 2018 - incremental cost for MF | 0 | No Additional Labor Cost
Equipment | 21 SEER Central AC | 21 SEER Central AC | Code-Compliant Central AC, 14 SEER | Residential | Turnover | Manufactured Home | FL Zone 2 | Per System | 0.78 | 3838.5257 | 2559.0171 | 1279.5086 | 0.33333 | 15 | 0.78989 | 0 | 5194 | Per 3 Ton | 0 | reference source included incremental cost only | 0 | No Labor Cost | 5194 | FPL contractor survey, 2018 - incremental cost for 3 ton, SFD (used 3 ton based on size assumption for savings calcs) | 0 | No Additional Labor Cost
Equipment | 21 SEER Central AC | 21 SEER Central AC | Code-Compliant Central AC, 14 SEER | Residential | New | Single Family | FL Zone 2 | Per System | 0.78 | 3838.5257 | 2559.0171 | 1279.5086 | 0.33333 | 15 | 0.78989 | 0 | 5194 | Per 3 Ton | 0 | reference source included incremental cost only | 0 | No Labor Cost | 5194 | FPL contractor survey, 2018 - incremental cost for 3 ton, SFD | 0 | No Additional Labor Cost
Equipment | 21 SEER Central AC | 21 SEER Central AC | Code-Compliant Central AC, 14 SEER | Residential | New | Multi-Family | FL Zone 2 | Per System | 0.78 | 2559.0171 | 1706.0114 | 853.0057 | 0.33333 | 15 | 0.5266 | 0 | 4217 | Per 2 Ton | 0 | reference source included incremental cost only | 0 | No Labor Cost | 4217 | FPL contractor survey, 2018 - incremental cost for MF | 0 | No Additional Labor Cost
Equipment | 21 SEER Central AC | 21 SEER Central AC | Code-Compliant Central AC, 14 SEER | Residential | New | Manufactured Home | FL Zone 2 | Per System | 0.78 | 3838.5257 | 2559.0171 | 1279.5086 | 0.33333 | 15 | 0.78989 | 0 | 5194 | Per 3 Ton | 0 | reference source included incremental cost only | 0 | No Labor Cost | 5194 | FPL contractor survey, 2018 - incremental cost for 3 ton, SFD (used 3 ton based on size assumption for savings calcs) | 0 | No Additional Labor Cost
Equipment | Energy Star Room AC | Energy Star Room AC, 1 Ton, 12 SEER | Code-Compliant Room AC, 1 Ton, 10.9 SEER | Residential | Turnover | Single Family | FL Zone 2 | Per Unit | 0.66 | 1643.4055 | 1492.76 | 150.6455 | 0.091667 | 9 | 0.093 | 0 | 18.67 | Per Ton | 310.33 | NEEP Incremental Cost Recommendations 2017 - average of with and w/o louvered sides (https://neep.org/sites/default/files/resources/Incremental_Cost_Recommendations_Non_Lighting_050917.xlsx) | 263.036 | rate at $69.22/per labor hour, assume 3.8 hours work, reference: https://www.homewyse.com/costs/cost_of_room_air_conditioners.html | 329 | NEEP Incremental Cost Recommendations 2017 - average of with and w/o louvered sides (https://neep.org/sites/default/files/resources/Incremental_Cost_Recommendations_Non_Lighting_050917.xlsx) | 263.036 | rate at $69.22/per labor hour, assume 3.8 hours work, reference: https://www.homewyse.com/costs/cost_of_room_air_conditioners.html
Equipment | Energy Star Room AC | Energy Star Room AC, 1 Ton, 12 SEER | Code-Compliant Room AC, 1 Ton, 10.9 SEER | Residential | Turnover | Multi-Family | FL Zone 2 | Per Unit | 0.66 | 1643.4055 | 1492.76 | 150.6455 | 0.091667 | 9 | 0.093 | 0 | 18.67 | Per Ton | 310.33 | NEEP Incremental Cost Recommendations 2017 - average of with and w/o louvered sides (https://neep.org/sites/default/files/resources/Incremental_Cost_Recommendations_Non_Lighting_050917.xlsx) | 263.036 | rate at $69.22/per labor hour, assume 3.8 hours work, reference: https://www.homewyse.com/costs/cost_of_room_air_conditioners.html | 329 | NEEP Incremental Cost Recommendations 2017 - average of with and w/o louvered sides (https://neep.org/sites/default/files/resources/Incremental_Cost_Recommendations_Non_Lighting_050917.xlsx) | 263.036 | rate at $69.22/per labor hour, assume 3.8 hours work, reference: https://www.homewyse.com/costs/cost_of_room_air_conditioners.html
Equipment | Energy Star Room AC | Energy Star Room AC, 1 Ton, 12 SEER | Code-Compliant Room AC, 1 Ton, 10.9 SEER | Residential | Turnover | Manufactured Home | FL Zone 2 | Per Unit | 0.66 | 1643.4055 | 1492.76 | 150.6455 | 0.091667 | 9 | 0.093 | 0 | 18.67 | Per Ton | 310.33 | NEEP Incremental Cost Recommendations 2017 - average of with and w/o louvered sides (https://neep.org/sites/default/files/resources/Incremental_Cost_Recommendations_Non_Lighting_050917.xlsx) | 263.036 | rate at $69.22/per labor hour, assume 3.8 hours work, reference: https://www.homewyse.com/costs/cost_of_room_air_conditioners.html | 329 | NEEP Incremental Cost Recommendations 2017 - average of with and w/o louvered sides (https://neep.org/sites/default/files/resources/Incremental_Cost_Recommendations_Non_Lighting_050917.xlsx) | 263.036 | rate at $69.22/per labor hour, assume 3.8 hours work, reference: https://www.homewyse.com/costs/cost_of_room_air_conditioners.html
Equipment | Energy Star Room AC | Energy Star Room AC, 1 Ton, 12 SEER | Code-Compliant Room AC, 1 Ton, 10.9 SEER | Residential | New | Single Family | FL Zone 2 | Per Unit | 0.66 | 1643.4055 | 1492.76 | 150.6455 | 0.091667 | 9 | 0.093 | 0 | 18.67 | Per Ton | 310.33 | NEEP Incremental Cost Recommendations 2017 - average of with and w/o louvered sides (https://neep.org/sites/default/files/resources/Incremental_Cost_Recommendations_Non_Lighting_050917.xlsx) | 263.036 | rate at $69.22/per labor hour, assume 3.8 hours work, reference: https://www.homewyse.com/costs/cost_of_room_air_conditioners.html | 329 | NEEP Incremental Cost Recommendations 2017 - average of with and w/o louvered sides (https://neep.org/sites/default/files/resources/Incremental_Cost_Recommendations_Non_Lighting_050917.xlsx) | 263.036 | rate at $69.22/per labor hour, assume 3.8 hours work, reference: https://www.homewyse.com/costs/cost_of_room_air_conditioners.html
Equipment | Energy Star Room AC | Energy Star Room AC, 1 Ton, 12 SEER | Code-Compliant Room AC, 1 Ton, 10.9 SEER | Residential | New | Multi-Family | FL Zone 2 | Per Unit | 0.66 | 1643.4055 | 1492.76 | 150.6455 | 0.091667 | 9 | 0.093 | 0 | 18.67 | Per Ton | 310.33 | NEEP Incremental Cost Recommendations 2017 - average of with and w/o louvered sides (https://neep.org/sites/default/files/resources/Incremental_Cost_Recommendations_Non_Lighting_050917.xlsx) | 263.036 | rate at $69.22/per labor hour, assume 3.8 hours work, reference: https://www.homewyse.com/costs/cost_of_room_air_conditioners.html | 329 | NEEP Incremental Cost Recommendations 2017 - average of with and w/o louvered sides (https://neep.org/sites/default/files/resources/Incremental_Cost_Recommendations_Non_Lighting_050917.xlsx) | 263.036 | rate at $69.22/per labor hour, assume 3.8 hours work, reference: https://www.homewyse.com/costs/cost_of_room_air_conditioners.html
Equipment | Energy Star Room AC | Energy Star Room AC, 1 Ton, 12 SEER | Code-Compliant Room AC, 1 Ton, 10.9 SEER | Residential | New | Manufactured Home | FL Zone 2 | Per Unit | 0.66 | 1643.4055 | 1492.76 | 150.6455 | 0.091667 | 9 | 0.093 | 0 | 18.67 | Per Ton | 310.33 | NEEP Incremental Cost Recommendations 2017 - average of with and w/o louvered sides (https://neep.org/sites/default/files/resources/Incremental_Cost_Recommendations_Non_Lighting_050917.xlsx) | 263.036 | rate at $69.22/per labor hour, assume 3.8 hours work, reference: https://www.homewyse.com/costs/cost_of_room_air_conditioners.html | 329 | NEEP Incremental Cost Recommendations 2017 - average of with and w/o louvered sides (https://neep.org/sites/default/files/resources/Incremental_Cost_Recommendations_Non_Lighting_050917.xlsx) | 263.036 | rate at $69.22/per labor hour, assume 3.8 hours work, reference: https://www.homewyse.com/costs/cost_of_room_air_conditioners.html
Equipment | Ground Source Heat Pump | Ground Source Heat Pump | Base AC, 14 SEER, Electric resistance heating, 3.41 HSPF | Residential | Turnover | Single Family | FL Zone 2 | Per Unit | 0 | 10321.9367 | 8253.8098 | 2068.1269 | 0.20036 | 22 | 0.39241 | 1.2172 | 14639.526 | Per 3 Ton | 2121.3 | 14 SEER split system heat pump, rate at $707.1/ton, reference: https://www.theacoutlet.com/rp1536aj1na-rh1p3617stanja-3-ton-14-seer-rheem-ruud-heat-pump-system.html | 1259.184 | rate at $85.08/per labor hour, assume 14.8 hour work, reference: https://www.homewyse.com/costs/cost_of_heat_pump_systems.html | 4520.01 | rate at $1506.67/ton, reference: https://iwae.com/shop/3-ton-22-3-eer-2-stage-climatemaster-tranquility-22-geothermal-heat-pump-vertical-package-unit-ha16163.html | 13500 | https://www.remodelingcalculator.org/geothermal-heating-cooling-costs/
Equipment | Ground Source Heat Pump | Ground Source Heat Pump | Base AC, 14 SEER, Electric resistance heating, 3.41 HSPF | Residential | Turnover | Multi-Family | FL Zone 2 | Per Unit | 0.029925 | 10321.9367 | 8253.8098 | 2068.1269 | 0.20036 | 22 | 0.39241 | 1.2172 | 13839.956 | Per 2 Ton | 1414.2 | 14 SEER split system heat pump, rate at $707.1/ton, reference: https://www.theacoutlet.com/rp1536aj1na-rh1p3617stanja-3-ton-14-seer-rheem-ruud-heat-pump-system.html | 1259.184 | rate at $85.08/per labor hour, assume 14.8 hour work, reference: https://www.homewyse.com/costs/cost_of_heat_pump_systems.html | 3013.34 | rate at $1506.67/ton, reference: https://iwae.com/shop/3-ton-22-3-eer-2-stage-climatemaster-tranquility-22-geothermal-heat-pump-vertical-package-unit-ha16163.html | 13500 | https://www.remodelingcalculator.org/geothermal-heating-cooling-costs/
Equipment | Ground Source Heat Pump | Ground Source Heat Pump | Base AC, 14 SEER, Electric resistance heating, 3.41 HSPF | Residential | Turnover | Manufactured Home | FL Zone 2 | Per Unit | 0.029948 | 10321.9367 | 8253.8098 | 2068.1269 | 0.20036 | 22 | 0.39241 | 1.2172 | 14639.526 | Per 3 Ton | 2121.3 | 14 SEER split system heat pump, rate at $707.1/ton, reference: https://www.theacoutlet.com/rp1536aj1na-rh1p3617stanja-3-ton-14-seer-rheem-ruud-heat-pump-system.html | 1259.184 | rate at $85.08/per labor hour, assume 14.8 hour work, reference: https://www.homewyse.com/costs/cost_of_heat_pump_systems.html | 4520.01 | rate at $1506.67/ton, reference: https://iwae.com/shop/3-ton-22-3-eer-2-stage-climatemaster-tranquility-22-geothermal-heat-pump-vertical-package-unit-ha16163.html | 13500 | https://www.remodelingcalculator.org/geothermal-heating-cooling-costs/
Equipment | Ground Source Heat Pump | Ground Source Heat Pump | Base AC, 14 SEER, Electric resistance heating, 3.41 HSPF | Residential | New | Single Family | FL Zone 2 | Per Unit | 0 | 10321.9367 | 8253.8098 | 2068.1269 | 0.20036 | 22 | 0.39241 | 1.2172 | 14639.526 | Per 3 Ton | 2121.3 | 14 SEER split system heat pump, rate at $707.1/ton, reference: https://www.theacoutlet.com/rp1536aj1na-rh1p3617stanja-3-ton-14-seer-rheem-ruud-heat-pump-system.html | 1259.184 | rate at $85.08/per labor hour, assume 14.8 hour work, reference: https://www.homewyse.com/costs/cost_of_heat_pump_systems.html | 4520.01 | rate at $1506.67/ton, reference: https://iwae.com/shop/3-ton-22-3-eer-2-stage-climatemaster-tranquility-22-geothermal-heat-pump-vertical-package-unit-ha16163.html | 13500 | https://www.remodelingcalculator.org/geothermal-heating-cooling-costs/
Equipment | Ground Source Heat Pump | Ground Source Heat Pump | Base AC, 14 SEER, Electric resistance heating, 3.41 HSPF | Residential | New | Multi-Family | FL Zone 2 | Per Unit | 0.029925 | 10321.9367 | 8253.8098 | 2068.1269 | 0.20036 | 22 | 0.39241 | 1.2172 | 13839.956 | Per 2 Ton | 1414.2 | 14 SEER split system heat pump, rate at $707.1/ton, reference: https://www.theacoutlet.com/rp1536aj1na-rh1p3617stanja-3-ton-14-seer-rheem-ruud-heat-pump-system.html | 1259.184 | rate at $85.08/per labor hour, assume 14.8 hour work, reference: https://www.homewyse.com/costs/cost_of_heat_pump_systems.html | 3013.34 | rate at $1506.67/ton, reference: https://iwae.com/shop/3-ton-22-3-eer-2-stage-climatemaster-tranquility-22-geothermal-heat-pump-vertical-package-unit-ha16163.html | 13500 | https://www.remodelingcalculator.org/geothermal-heating-cooling-costs/
Equipment | Ground Source Heat Pump | Ground Source Heat Pump | Base AC, 14 SEER, Electric resistance heating, 3.41 HSPF | Residential | New | Manufactured Home | FL Zone 2 | Per Unit | 0.029948 | 10321.9367 | 8253.8098 | 2068.1269 | 0.20036 | 22 | 0.39241 | 1.2172 | 14639.526 | Per 3 Ton | 2121.3 | 14 SEER split system heat pump, rate at $707.1/ton, reference: https://www.theacoutlet.com/rp1536aj1na-rh1p3617stanja-3-ton-14-seer-rheem-ruud-heat-pump-system.html | 1259.184 | rate at $85.08/per labor hour, assume 14.8 hour work, reference: https://www.homewyse.com/costs/cost_of_heat_pump_systems.html | 4520.01 | rate at $1506.67/ton, reference: https://iwae.com/shop/3-ton-22-3-eer-2-stage-climatemaster-tranquility-22-geothermal-heat-pump-vertical-package-unit-ha16163.html | 13500 | https://www.remodelingcalculator.org/geothermal-heating-cooling-costs/
Equipment | Variable Refrigerant Flow (VRF) HVAC Systems | Variable Refrigerant Flow (VRF) HVAC Systems | Code-Compliant ASHP, 1108.4 Tons, 1.54149246003495 SEER, 1.80883269691282 HSPF | Residential | Turnover | Single Family | FL Zone 2 | Per Unit | 0.0054187 | 6617.19 | 4908.5998 | 1708.5902 | 0.2582 | 13 | 0.093523 | 0.19093 | 3207.372 | Per 3 Ton | 2121.3 | 14 SEER split system heat pump, rate at $707.1/ton, reference: https://www.theacoutlet.com/rp1536aj1na-rh1p3617stanja-3-ton-14-seer-rheem-ruud-heat-pump-system.html | 1259.184 | rate at $85.08/per labor hour, assume 14.8 hour work, reference: https://www.homewyse.com/costs/cost_of_heat_pump_systems.html | 3805.74 | rate at $1268.58/ton, reference: https://www.nationalairwarehouse.com/3-ton-goodman-18-seer-r-410a-two-stage-variable-speed-vertical-heat-pump-split-system.html | 2782.116 | rate at $85.08/per labor hour, assume 24.7 hour work (major fit/position change) plus 8 hrs for removal of existing ducts, patching drywall, etc., reference: https://www.homewyse.com/costs/cost_of_heat_pump_systems.html
Equipment | Variable Refrigerant Flow (VRF) HVAC Systems | Variable Refrigerant Flow (VRF) HVAC Systems | Code-Compliant ASHP, 1108.4 Tons, 1.54149246003495 SEER, 1.80883269691282 HSPF | Residential | Turnover | Multi-Family | FL Zone 2 | Per Unit | 0.071748 | 4303 | 3163.9398 | 1139.0602 | 0.26471 | 13 | 0.062348 | 0.12728 | 2645.892 | Per 2 Ton | 1414.2 | 14 SEER split system heat pump, rate at $707.1/ton, reference: https://www.theacoutlet.com/rp1536aj1na-rh1p3617stanja-3-ton-14-seer-rheem-ruud-heat-pump-system.html | 1259.184 | rate at $85.08/per labor hour, assume 14.8 hour work, reference: https://www.homewyse.com/costs/cost_of_heat_pump_systems.html | 2537.16 | rate at $1268.58/ton, reference: https://www.nationalairwarehouse.com/3-ton-goodman-18-seer-r-410a-two-stage-variable-speed-vertical-heat-pump-split-system.html | 2782.116 | rate at $85.08/per labor hour, assume 24.7 hour work (major fit/position change) plus 8 hrs for removal of existing ducts, patching drywall, etc., reference: https://www.homewyse.com/costs/cost_of_heat_pump_systems.html
Equipment | Variable Refrigerant Flow (VRF) HVAC Systems | Variable Refrigerant Flow (VRF) HVAC Systems | Code-Compliant ASHP, 1108.4 Tons, 1.54149246003495 SEER, 1.80883269691282 HSPF | Residential | Turnover | Manufactured Home | FL Zone 2 | Per Unit | 0.071748 | 6473 | 4764.4098 | 1708.5902 | 0.26396 | 13 | 0.093523 | 0.19093 | 3207.372 | Per 3 Ton | 2121.3 | 14 SEER split system heat pump, rate at $707.1/ton, reference: https://www.theacoutlet.com/rp1536aj1na-rh1p3617stanja-3-ton-14-seer-rheem-ruud-heat-pump-system.html | 1259.184 | rate at $85.08/per labor hour, assume 14.8 hour work, reference: https://www.homewyse.com/costs/cost_of_heat_pump_systems.html | 3805.74 | rate at $1268.58/ton, reference: https://www.nationalairwarehouse.com/3-ton-goodman-18-seer-r-410a-two-stage-variable-speed-vertical-heat-pump-split-system.html | 2782.116 | rate at $85.08/per labor hour, assume 24.7 hour work (major fit/position change) plus 8 hrs for removal of existing ducts, patching drywall, etc., reference: https://www.homewyse.com/costs/cost_of_heat_pump_systems.html
Equipment | Variable Refrigerant Flow (VRF) HVAC Systems | Variable Refrigerant Flow (VRF) HVAC Systems | Code-Compliant ASHP, 1108.4 Tons, 1.54149246003495 SEER, 1.80883269691282 HSPF | Residential | New | Single Family | FL Zone 2 | Per Unit | 0.0063595 | 6617.19 | 4908.5998 | 1708.5902 | 0.2582 | 13 | 0.093523 | 0.19093 | 2526.732 | Per 3 Ton | 2121.3 | 14 SEER split system heat pump, rate at $707.1/ton, reference: https://www.theacoutlet.com/rp1536aj1na-rh1p3617stanja-3-ton-14-seer-rheem-ruud-heat-pump-system.html | 1259.184 | rate at $85.08/per labor hour, assume 14.8 hour work, reference: https://www.homewyse.com/costs/cost_of_heat_pump_systems.html | 3805.74 | rate at $1268.58/ton, reference: https://www.nationalairwarehouse.com/3-ton-goodman-18-seer-r-410a-two-stage-variable-speed-vertical-heat-pump-split-system.html | 2101.476 | rate at $85.08/per labor hour, assume 24.7 hour work (major fit/position change), reference: https://www.homewyse.com/costs/cost_of_heat_pump_systems.html
Equipment | Variable Refrigerant Flow (VRF) HVAC Systems | Variable Refrigerant Flow (VRF) HVAC Systems | Code-Compliant ASHP, 1108.4 Tons, 1.54149246003495 SEER, 1.80883269691282 HSPF | Residential | New | Multi-Family | FL Zone 2 | Per Unit | 0.077727 | 4303 | 3163.9398 | 1139.0602 | 0.26471 | 13 | 0.062348 | 0.12728 | 1965.252 | Per 2 Ton | 1414.2 | 14 SEER split system heat pump, rate at $707.1/ton, reference: https://www.theacoutlet.com/rp1536aj1na-rh1p3617stanja-3-ton-14-seer-rheem-ruud-heat-pump-system.html | 1259.184 | rate at $85.08/per labor hour, assume 14.8 hour work, reference: https://www.homewyse.com/costs/cost_of_heat_pump_systems.html | 2537.16 | rate at $1268.58/ton, reference: https://www.nationalairwarehouse.com/3-ton-goodman-18-seer-r-410a-two-stage-variable-speed-vertical-heat-pump-split-system.html | 2101.476 | rate at $85.08/per labor hour, assume 24.7 hour work (major fit/position change), reference: https://www.homewyse.com/costs/cost_of_heat_pump_systems.html
Equipment | Variable Refrigerant Flow (VRF) HVAC Systems | Variable Refrigerant Flow (VRF) HVAC Systems | Code-Compliant ASHP, 1108.4 Tons, 1.54149246003495 SEER, 1.80883269691282 HSPF | Residential | New | Manufactured Home | FL Zone 2 | Per Unit | 0.077727 | 6473 | 4764.4098 | 1708.5902 | 0.26396 | 13 | 0.093523 | 0.19093 | 2526.732 | Per 3 Ton | 2121.3 | 14 SEER split system heat pump, rate at $707.1/ton, reference: https://www.theacoutlet.com/rp1536aj1na-rh1p3617stanja-3-ton-14-seer-rheem-ruud-heat-pump-system.html | 1259.184 | rate at $85.08/per labor hour, assume 14.8 hour work, reference: https://www.homewyse.com/costs/cost_of_heat_pump_systems.html | 3805.74 | rate at $1268.58/ton, reference: https://www.nationalairwarehouse.com/3-ton-goodman-18-seer-r-410a-two-stage-variable-speed-vertical-heat-pump-split-system.html | 2101.476 | rate at $85.08/per labor hour, assume 24.7 hour work (major fit/position change), reference: https://www.homewyse.com/costs/cost_of_heat_pump_systems.html
Equipment | CFL - 15W Flood (Exterior) | 15W CFL | EISA-2020 compliant baseline lamp (65W flood) | Residential | Turnover | Single Family | FL Zone 2 | Per Lamp | 0 | 61.685 | 14.235 | 47.45 | 0.76923 | 7.8 | 0 | 0 | 3.92 | Per Unit | 1.85 | https://www.homedepot.com/p/Philips-65-Watt-Incandescent-BR30-Flood-Light-Bulb-12-Pack-per-Case-248872/100560688 | 0 | No Labor Cost | 5.77 | https://www.1000bulbs.com/product/1644/FC15-FER3015W27.html | 0 | No Labor Cost
Equipment | CFL - 15W Flood (Exterior) | 15W CFL | EISA-2020 compliant baseline lamp (65W flood) | Residential | Turnover | Multi-Family | FL Zone 2 | Per Lamp | 0 | 61.685 | 14.235 | 47.45 | 0.76923 | 7.8 | 0 | 0 | 3.92 | Per Unit | 1.85 | https://www.homedepot.com/p/Philips-65-Watt-Incandescent-BR30-Flood-Light-Bulb-12-Pack-per-Case-248872/100560688 | 0 | No Labor Cost | 5.77 | https://www.1000bulbs.com/product/1644/FC15-FER3015W27.html | 0 | No Labor Cost
Equipment | CFL - 15W Flood (Exterior) | 15W CFL | EISA-2020 compliant baseline lamp (65W flood) | Residential | Turnover | Manufactured Home | FL Zone 2 | Per Lamp | 0 | 61.685 | 14.235 | 47.45 | 0.76923 | 7.8 | 0 | 0 | 3.92 | Per Unit | 1.85 | https://www.homedepot.com/p/Philips-65-Watt-Incandescent-BR30-Flood-Light-Bulb-12-Pack-per-Case-248872/100560688 | 0 | No Labor Cost | 5.77 | https://www.1000bulbs.com/product/1644/FC15-FER3015W27.html | 0 | No Labor Cost
Equipment | CFL - 15W Flood (Exterior) | 15W CFL | EISA-2020 compliant baseline lamp (65W flood) | Residential | New | Single Family | FL Zone 2 | Per Lamp | 0 | 61.685 | 14.235 | 47.45 | 0.76923 | 7.8 | 0 | 0 | 3.92 | Per Unit | 1.85 | https://www.homedepot.com/p/Philips-65-Watt-Incandescent-BR30-Flood-Light-Bulb-12-Pack-per-Case-248872/100560688 | 0 | No Labor Cost | 5.77 | https://www.1000bulbs.com/product/1644/FC15-FER3015W27.html | 0 | No Labor Cost
Equipment | CFL - 15W Flood (Exterior) | 15W CFL | EISA-2020 compliant baseline lamp (65W flood) | Residential | New | Multi-Family | FL Zone 2 | Per Lamp | 0 | 61.685 | 14.235 | 47.45 | 0.76923 | 7.8 | 0 | 0 | 3.92 | Per Unit | 1.85 | https://www.homedepot.com/p/Philips-65-Watt-Incandescent-BR30-Flood-Light-Bulb-12-Pack-per-Case-248872/100560688 | 0 | No Labor Cost | 5.77 | https://www.1000bulbs.com/product/1644/FC15-FER3015W27.html | 0 | No Labor Cost
Equipment | CFL - 15W Flood (Exterior) | 15W CFL | EISA-2020 compliant baseline lamp (65W flood) | Residential | New | Manufactured Home | FL Zone 2 | Per Lamp | 0 | 61.685 | 14.235 | 47.45 | 0.76923 | 7.8 | 0 | 0 | 3.92 | Per Unit | 1.85 | https://www.homedepot.com/p/Philips-65-Watt-Incandescent-BR30-Flood-Light-Bulb-12-Pack-per-Case-248872/100560688 | 0 | No Labor Cost | 5.77 | https://www.1000bulbs.com/product/1644/FC15-FER3015W27.html | 0 | No Labor Cost
Equipment | CFL - 15W Flood | 15W CFL | EISA-2020 compliant baseline lamp (65W flood) | Residential | Turnover | Single Family | FL Zone 2 | Per Lamp | 0 | 20.6294 | 15.8688 | 4.7606 | 0.23077 | 7.8 | 0.00041875 | 0.00043966 | 3.92 | Per Unit | 1.85 | https://www.homedepot.com/p/Philips-65-Watt-Incandescent-BR30-Flood-Light-Bulb-12-Pack-per-Case-248872/100560688 | 0 | No Labor Cost | 5.77 | https://www.1000bulbs.com/product/1644/FC15-FER3015W27.html | 0 | No Labor Cost
Equipment | CFL - 15W Flood | 15W CFL | EISA-2020 compliant baseline lamp (65W flood) | Residential | Turnover | Multi-Family | FL Zone 2 | Per Lamp | 0 | 20.6294 | 15.8688 | 4.7606 | 0.23077 | 7.8 | 0.00041875 | 0.00043966 | 3.92 | Per Unit | 1.85 | https://www.homedepot.com/p/Philips-65-Watt-Incandescent-BR30-Flood-Light-Bulb-12-Pack-per-Case-248872/100560688 | 0 | No Labor Cost | 5.77 | https://www.1000bulbs.com/product/1644/FC15-FER3015W27.html | 0 | No Labor Cost
Equipment | CFL - 15W Flood | 15W CFL | EISA-2020 compliant baseline lamp (65W flood) | Residential | Turnover | Manufactured Home | FL Zone 2 | Per Lamp | 0 | 20.6294 | 15.8688 | 4.7606 | 0.23077 | 7.8 | 0.00041875 | 0.00043966 | 3.92 | Per Unit | 1.85 | https://www.homedepot.com/p/Philips-65-Watt-Incandescent-BR30-Flood-Light-Bulb-12-Pack-per-Case-248872/100560688 | 0 | No Labor Cost | 5.77 | https://www.1000bulbs.com/product/1644/FC15-FER3015W27.html | 0 | No Labor Cost
Equipment | CFL - 15W Flood | 15W CFL | EISA-2020 compliant baseline lamp (65W flood) | Residential | New | Single Family | FL Zone 2 | Per Lamp | 0 | 20.6294 | 15.8688 | 4.7606 | 0.23077 | 7.8 | 0.00041875 | 0.00043966 | 3.92 | Per Unit | 1.85 | https://www.homedepot.com/p/Philips-65-Watt-Incandescent-BR30-Flood-Light-Bulb-12-Pack-per-Case-248872/100560688 | 0 | No Labor Cost | 5.77 | https://www.1000bulbs.com/product/1644/FC15-FER3015W27.html | 0 | No Labor Cost
Equipment | CFL - 15W Flood | 15W CFL | EISA-2020 compliant baseline lamp (65W flood) | Residential | New | Multi-Family | FL Zone 2 | Per Lamp | 0 | 20.6294 | 15.8688 | 4.7606 | 0.23077 | 7.8 | 0.00041875 | 0.00043966 | 3.92 | Per Unit | 1.85 | https://www.homedepot.com/p/Philips-65-Watt-Incandescent-BR30-Flood-Light-Bulb-12-Pack-per-Case-248872/100560688 | 0 | No Labor Cost | 5.77 | https://www.1000bulbs.com/product/1644/FC15-FER3015W27.html | 0 | No Labor Cost
Equipment | CFL - 15W Flood | 15W CFL | EISA-2020 compliant baseline lamp (65W flood) | Residential | New | Manufactured Home | FL Zone 2 | Per Lamp | 0 | 20.6294 | 15.8688 | 4.7606 | 0.23077 | 7.8 | 0.00041875 | 0.00043966 | 3.92 | Per Unit | 1.85 | https://www.homedepot.com/p/Philips-65-Watt-Incandescent-BR30-Flood-Light-Bulb-12-Pack-per-Case-248872/100560688 | 0 | No Labor Cost | 5.77 | https://www.1000bulbs.com/product/1644/FC15-FER3015W27.html | 0 | No Labor Cost
Equipment | CFL-13W | 13W CFL | EISA-2020 compliant baseline lamp (60W equivalent) | Residential | Turnover | Single Family | FL Zone 2 | Per Lamp | 0 | 19.0425 | 13.7529 | 5.2896 | 0.27778 | 7.8 | 0.00046528 | 0.00048851 | 1.32 | Per Unit | 1.17 | https://www.homedepot.com/p/EcoSmart-60-Watt-Equivalent-A19-Dimmable-Eco-Incandescent-Light-Bulb-Soft-White-4-Pack-52602/204848841 | 0 | No Labor Cost | 2.49 | https://www.homedepot.com/p/Philips-60-Watt-Equivalent-Spiral-A-Line-CFL-Light-Bulb-Soft-White-2700K-4-Pack-434373/202826746 | 0 | No Labor Cost
Equipment | CFL-13W | 13W CFL | EISA-2020 compliant baseline lamp (60W equivalent) | Residential | Turnover | Multi-Family | FL Zone 2 | Per Lamp | 0 | 19.0425 | 13.7529 | 5.2896 | 0.27778 | 7.8 | 0.00046528 | 0.00048851 | 1.32 | Per Unit | 1.17 | https://www.homedepot.com/p/EcoSmart-60-Watt-Equivalent-A19-Dimmable-Eco-Incandescent-Light-Bulb-Soft-White-4-Pack-52602/204848841 | 0 | No Labor Cost | 2.49 | https://www.homedepot.com/p/Philips-60-Watt-Equivalent-Spiral-A-Line-CFL-Light-Bulb-Soft-White-2700K-4-Pack-434373/202826746 | 0 | No Labor Cost
Equipment | CFL-13W | 13W CFL | EISA-2020 compliant baseline lamp (60W equivalent) | Residential | Turnover | Manufactured Home | FL Zone 2 | Per Lamp | 0 | 19.0425 | 13.7529 | 5.2896 | 0.27778 | 7.8 | 0.00046528 | 0.00048851 | 1.32 | Per Unit | 1.17 | https://www.homedepot.com/p/EcoSmart-60-Watt-Equivalent-A19-Dimmable-Eco-Incandescent-Light-Bulb-Soft-White-4-Pack-52602/204848841 | 0 | No Labor Cost | 2.49 | https://www.homedepot.com/p/Philips-60-Watt-Equivalent-Spiral-A-Line-CFL-Light-Bulb-Soft-White-2700K-4-Pack-434373/202826746 | 0 | No Labor Cost
Equipment | CFL-13W | 13W CFL | EISA-2020 compliant baseline lamp (60W equivalent) | Residential | New | Single Family | FL Zone 2 | Per Lamp | 0 | 19.0425 | 13.7529 | 5.2896 | 0.27778 | 7.8 | 0.00046528 | 0.00048851 | 1.32 | Per Unit | 1.17 | https://www.homedepot.com/p/EcoSmart-60-Watt-Equivalent-A19-Dimmable-Eco-Incandescent-Light-Bulb-Soft-White-4-Pack-52602/204848841 | 0 | No Labor Cost | 2.49 | https://www.homedepot.com/p/Philips-60-Watt-Equivalent-Spiral-A-Line-CFL-Light-Bulb-Soft-White-2700K-4-Pack-434373/202826746 | 0 | No Labor Cost
Equipment | CFL-13W | 13W CFL | EISA-2020 compliant baseline lamp (60W equivalent) | Residential | New | Multi-Family | FL Zone 2 | Per Lamp | 0 | 19.0425 | 13.7529 | 5.2896 | 0.27778 | 7.8 | 0.00046528 | 0.00048851 | 1.32 | Per Unit | 1.17 | https://www.homedepot.com/p/EcoSmart-60-Watt-Equivalent-A19-Dimmable-Eco-Incandescent-Light-Bulb-Soft-White-4-Pack-52602/204848841 | 0 | No Labor Cost | 2.49 | https://www.homedepot.com/p/Philips-60-Watt-Equivalent-Spiral-A-Line-CFL-Light-Bulb-Soft-White-2700K-4-Pack-434373/202826746 | 0 | No Labor Cost
Equipment | CFL-13W | 13W CFL | EISA-2020 compliant baseline lamp (60W equivalent) | Residential | New | Manufactured Home | FL Zone 2 | Per Lamp | 0 | 19.0425 | 13.7529 | 5.2896 | 0.27778 | 7.8 | 0.00046528 | 0.00048851 | 1.32 | Per Unit | 1.17 | https://www.homedepot.com/p/EcoSmart-60-Watt-Equivalent-A19-Dimmable-Eco-Incandescent-Light-Bulb-Soft-White-4-Pack-52602/204848841 | 0 | No Labor Cost | 2.49 | https://www.homedepot.com/p/Philips-60-Watt-Equivalent-Spiral-A-Line-CFL-Light-Bulb-Soft-White-2700K-4-Pack-434373/202826746 | 0 | No Labor Cost
Equipment | CFL-23W | 23W CFL | EISA-2020 compliant baseline lamp (100W equivalent) | Residential | Turnover | Single Family | FL Zone 2 | Per Lamp | 0 | 31.7375 | 24.3321 | 7.4054 | 0.23333 | 7.8 | 0.00065139 | 0.00068392 | 0.85 | Per Unit | 1.49 | https://www.homedepot.com/p/EcoSmart-100-Watt-Equivalent-A19-Halogen-Light-Bulb-4-Pack-324442/302639927 | 0 | No Labor Cost | 2.34 | https://www.homedepot.com/p/Philips-100W-Equivalent-Soft-White-2700K-T2-Spiral-CFL-Light-Bulb-4-Pack-434738/202827179 | 0 | No Labor Cost
Equipment | CFL-23W | 23W CFL | EISA-2020 compliant baseline lamp (100W equivalent) | Residential | Turnover | Multi-Family | FL Zone 2 | Per Lamp | 0 | 31.7375 | 24.3321 | 7.4054 | 0.23333 | 7.8 | 0.00065139 | 0.00068392 | 0.85 | Per Unit | 1.49 | https://www.homedepot.com/p/EcoSmart-100-Watt-Equivalent-A19-Halogen-Light-Bulb-4-Pack-324442/302639927 | 0 | No Labor Cost | 2.34 | https://www.homedepot.com/p/Philips-100W-Equivalent-Soft-White-2700K-T2-Spiral-CFL-Light-Bulb-4-Pack-434738/202827179 | 0 | No Labor Cost
Equipment | CFL-23W | 23W CFL | EISA-2020 compliant baseline lamp (100W equivalent) | Residential | Turnover | Manufactured Home | FL Zone 2 | Per Lamp | 0 | 31.7375 | 24.3321 | 7.4054 | 0.23333 | 7.8 | 0.00065139 | 0.00068392 | 0.85 | Per Unit | 1.49 | https://www.homedepot.com/p/EcoSmart-100-Watt-Equivalent-A19-Halogen-Light-Bulb-4-Pack-324442/302639927 | 0 | No Labor Cost | 2.34 | https://www.homedepot.com/p/Philips-100W-Equivalent-Soft-White-2700K-T2-Spiral-CFL-Light-Bulb-4-Pack-434738/202827179 | 0 | No Labor Cost
Equipment | CFL-23W | 23W CFL | EISA-2020 compliant baseline lamp (100W equivalent) | Residential | New | Single Family | FL Zone 2 | Per Lamp | 0 | 31.7375 | 24.3321 | 7.4054 | 0.23333 | 7.8 | 0.00065139 | 0.00068392 | 0.85 | Per Unit | 1.49 | https://www.homedepot.com/p/EcoSmart-100-Watt-Equivalent-A19-Halogen-Light-Bulb-4-Pack-324442/302639927 | 0 | No Labor Cost | 2.34 | https://www.homedepot.com/p/Philips-100W-Equivalent-Soft-White-2700K-T2-Spiral-CFL-Light-Bulb-4-Pack-434738/202827179 | 0 | No Labor Cost
Equipment | CFL-23W | 23W CFL | EISA-2020 compliant baseline lamp (100W equivalent) | Residential | New | Multi-Family | FL Zone 2 | Per Lamp | 0 | 31.7375 | 24.3321 | 7.4054 | 0.23333 | 7.8 | 0.00065139 | 0.00068392 | 0.85 | Per Unit | 1.49 | https://www.homedepot.com/p/EcoSmart-100-Watt-Equivalent-A19-Halogen-Light-Bulb-4-Pack-324442/302639927 | 0 | No Labor Cost | 2.34 | https://www.homedepot.com/p/Philips-100W-Equivalent-Soft-White-2700K-T2-Spiral-CFL-Light-Bulb-4-Pack-434738/202827179 | 0 | No Labor Cost
Equipment | CFL-23W | 23W CFL | EISA-2020 compliant baseline lamp (100W equivalent) | Residential | New | Manufactured Home | FL Zone 2 | Per Lamp | 0 | 31.7375 | 24.3321 | 7.4054 | 0.23333 | 7.8 | 0.00065139 | 0.00068392 | 0.85 | Per Unit | 1.49 | https://www.homedepot.com/p/EcoSmart-100-Watt-Equivalent-A19-Halogen-Light-Bulb-4-Pack-324442/302639927 | 0 | No Labor Cost | 2.34 | https://www.homedepot.com/p/Philips-100W-Equivalent-Soft-White-2700K-T2-Spiral-CFL-Light-Bulb-4-Pack-434738/202827179 | 0 | No Labor Cost
Equipment | LED - 14W | 14W LED | EISA-2020 compliant baseline lamp (100W equivalent) | Residential | Turnover | Single Family | FL Zone 2 | Per Lamp | 0.5 | 31.7375 | 14.8108 | 16.9267 | 0.53333 | 10 | 0.0014889 | 0.0015632 | 1.88 | Per Unit | 1.49 | https://www.homedepot.com/p/EcoSmart-100-Watt-Equivalent-A19-Halogen-Light-Bulb-4-Pack-324442/302639927 | 0 | No Labor Cost | 3.37 | https://www.homedepot.com/p/EcoSmart-100-Watt-Equivalent-A19-Non-Dimmable-LED-Light-Bulb-Daylight-4-Pack-A7A19A100WUL03/303574633 | 0 | No Labor Cost
Equipment | LED - 14W | 14W LED | EISA-2020 compliant baseline lamp (100W equivalent) | Residential | Turnover | Multi-Family | FL Zone 2 | Per Lamp | 0.5 | 31.7375 | 14.8108 | 16.9267 | 0.53333 | 10 | 0.0014889 | 0.0015632 | 1.88 | Per Unit | 1.49 | https://www.homedepot.com/p/EcoSmart-100-Watt-Equivalent-A19-Halogen-Light-Bulb-4-Pack-324442/302639927 | 0 | No Labor Cost | 3.37 | https://www.homedepot.com/p/EcoSmart-100-Watt-Equivalent-A19-Non-Dimmable-LED-Light-Bulb-Daylight-4-Pack-A7A19A100WUL03/303574633 | 0 | No Labor Cost
Equipment | LED - 14W | 14W LED | EISA-2020 compliant baseline lamp (100W equivalent) | Residential | Turnover | Manufactured Home | FL Zone 2 | Per Lamp | 0.5 | 31.7375 | 14.8108 | 16.9267 | 0.53333 | 10 | 0.0014889 | 0.0015632 | 1.88 | Per Unit | 1.49 | https://www.homedepot.com/p/EcoSmart-100-Watt-Equivalent-A19-Halogen-Light-Bulb-4-Pack-324442/302639927 | 0 | No Labor Cost | 3.37 | https://www.homedepot.com/p/EcoSmart-100-Watt-Equivalent-A19-Non-Dimmable-LED-Light-Bulb-Daylight-4-Pack-A7A19A100WUL03/303574633 | 0 | No Labor Cost
Equipment | LED - 14W | 14W LED | EISA-2020 compliant baseline lamp (100W equivalent) | Residential | New | Single Family | FL Zone 2 | Per Lamp | 0.5 | 31.7375 | 14.8108 | 16.9267 | 0.53333 | 10 | 0.0014889 | 0.0015632 | 1.88 | Per Unit | 1.49 | https://www.homedepot.com/p/EcoSmart-100-Watt-Equivalent-A19-Halogen-Light-Bulb-4-Pack-324442/302639927 | 0 | No Labor Cost | 3.37 | https://www.homedepot.com/p/EcoSmart-100-Watt-Equivalent-A19-Non-Dimmable-LED-Light-Bulb-Daylight-4-Pack-A7A19A100WUL03/303574633 | 0 | No Labor Cost
Equipment | LED - 14W | 14W LED | EISA-2020 compliant baseline lamp (100W equivalent) | Residential | New | Multi-Family | FL Zone 2 | Per Lamp | 0.5 | 31.7375 | 14.8108 | 16.9267 | 0.53333 | 10 | 0.0014889 | 0.0015632 | 1.88 | Per Unit | 1.49 | https://www.homedepot.com/p/EcoSmart-100-Watt-Equivalent-A19-Halogen-Light-Bulb-4-Pack-324442/302639927 | 0 | No Labor Cost | 3.37 | https://www.homedepot.com/p/EcoSmart-100-Watt-Equivalent-A19-Non-Dimmable-LED-Light-Bulb-Daylight-4-Pack-A7A19A100WUL03/303574633 | 0 | No Labor Cost
Equipment | LED - 14W | 14W LED | EISA-2020 compliant baseline lamp (100W equivalent) | Residential | New | Manufactured Home | FL Zone 2 | Per Lamp | 0.5 | 31.7375 | 14.8108 | 16.9267 | 0.53333 | 10 | 0.0014889 | 0.0015632 | 1.88 | Per Unit | 1.49 | https://www.homedepot.com/p/EcoSmart-100-Watt-Equivalent-A19-Halogen-Light-Bulb-4-Pack-324442/302639927 | 0 | No Labor Cost | 3.37 | https://www.homedepot.com/p/EcoSmart-100-Watt-Equivalent-A19-Non-Dimmable-LED-Light-Bulb-Daylight-4-Pack-A7A19A100WUL03/303574633 | 0 | No Labor Cost
Equipment | LED - 9W Flood (Exterior) | ENERGY STAR Qualified 9W Screw-In LED | EISA Compliant Halogen Lamp | Residential | Turnover | Single Family | FL Zone 2 | Per Lamp | 0.22 | 61.685 | 8.541 | 53.144 | 0.86154 | 10 | 0 | 0 | 3.14 | Per Unit | 1.85 | https://www.homedepot.com/p/Philips-65-Watt-Incandescent-BR30-Flood-Light-Bulb-12-Pack-per-Case-248872/100560688 | 0 | No Labor Cost | 4.99 | https://www.homedepot.com/p/Cree-65W-Equivalent-Soft-White-2700K-BR30-Dimmable-Exceptional-Light-Quality-LED-Light-Bulb-2-Pack-TBR30-06527FLFH25-12DE26-1-12/304006396 | 0 | No Labor Cost
Equipment | LED - 9W Flood (Exterior) | ENERGY STAR Qualified 9W Screw-In LED | EISA Compliant Halogen Lamp | Residential | Turnover | Multi-Family | FL Zone 2 | Per Lamp | 0.22 | 61.685 | 8.541 | 53.144 | 0.86154 | 10 | 0 | 0 | 3.14 | Per Unit | 1.85 | https://www.homedepot.com/p/Philips-65-Watt-Incandescent-BR30-Flood-Light-Bulb-12-Pack-per-Case-248872/100560688 | 0 | No Labor Cost | 4.99 | https://www.homedepot.com/p/Cree-65W-Equivalent-Soft-White-2700K-BR30-Dimmable-Exceptional-Light-Quality-LED-Light-Bulb-2-Pack-TBR30-06527FLFH25-12DE26-1-12/304006396 | 0 | No Labor Cost
Equipment | LED - 9W Flood (Exterior) | ENERGY STAR Qualified 9W Screw-In LED | EISA Compliant Halogen Lamp | Residential | Turnover | Manufactured Home | FL Zone 2 | Per Lamp | 0.22 | 61.685 | 8.541 | 53.144 | 0.86154 | 10 | 0 | 0 | 3.14 | Per Unit | 1.85 | https://www.homedepot.com/p/Philips-65-Watt-Incandescent-BR30-Flood-Light-Bulb-12-Pack-per-Case-248872/100560688 | 0 | No Labor Cost | 4.99 | https://www.homedepot.com/p/Cree-65W-Equivalent-Soft-White-2700K-BR30-Dimmable-Exceptional-Light-Quality-LED-Light-Bulb-2-Pack-TBR30-06527FLFH25-12DE26-1-12/304006396 | 0 | No Labor Cost
Equipment | LED - 9W Flood (Exterior) | ENERGY STAR Qualified 9W Screw-In LED | EISA Compliant Halogen Lamp | Residential | New | Single Family | FL Zone 2 | Per Lamp | 0.22 | 61.685 | 8.541 | 53.144 | 0.86154 | 10 | 0 | 0 | 3.14 | Per Unit | 1.85 | https://www.homedepot.com/p/Philips-65-Watt-Incandescent-BR30-Flood-Light-Bulb-12-Pack-per-Case-248872/100560688 | 0 | No Labor Cost | 4.99 | https://www.homedepot.com/p/Cree-65W-Equivalent-Soft-White-2700K-BR30-Dimmable-Exceptional-Light-Quality-LED-Light-Bulb-2-Pack-TBR30-06527FLFH25-12DE26-1-12/304006396 | 0 | No Labor Cost
Equipment | LED - 9W Flood (Exterior) | ENERGY STAR Qualified 9W Screw-In LED | EISA Compliant Halogen Lamp | Residential | New | Multi-Family | FL Zone 2 | Per Lamp | 0.22 | 61.685 | 8.541 | 53.144 | 0.86154 | 10 | 0 | 0 | 3.14 | Per Unit | 1.85 | https://www.homedepot.com/p/Philips-65-Watt-Incandescent-BR30-Flood-Light-Bulb-12-Pack-per-Case-248872/100560688 | 0 | No Labor Cost | 4.99 | https://www.homedepot.com/p/Cree-65W-Equivalent-Soft-White-2700K-BR30-Dimmable-Exceptional-Light-Quality-LED-Light-Bulb-2-Pack-TBR30-06527FLFH25-12DE26-1-12/304006396 | 0 | No Labor Cost
Equipment | LED - 9W Flood (Exterior) | ENERGY STAR Qualified 9W Screw-In LED | EISA Compliant Halogen Lamp | Residential | New | Manufactured Home | FL Zone 2 | Per Lamp | 0.22 | 61.685 | 8.541 | 53.144 | 0.86154 | 10 | 0 | 0 | 3.14 | Per Unit | 1.85 | https://www.homedepot.com/p/Philips-65-Watt-Incandescent-BR30-Flood-Light-Bulb-12-Pack-per-Case-248872/100560688 | 0 | No Labor Cost | 4.99 | https://www.homedepot.com/p/Cree-65W-Equivalent-Soft-White-2700K-BR30-Dimmable-Exceptional-Light-Quality-LED-Light-Bulb-2-Pack-TBR30-06527FLFH25-12DE26-1-12/304006396 | 0 | No Labor Cost
Equipment | LED - 9W Flood | ENERGY STAR Qualified 9W Screw-In LED | EISA Compliant Halogen Lamp | Residential | Turnover | Single Family | FL Zone 2 | Per Lamp | 0.5 | 20.6294 | 9.5213 | 11.1081 | 0.53846 | 10 | 0.00097708 | 0.0010259 | 3.14 | Per Unit | 1.85 | https://www.homedepot.com/p/Philips-65-Watt-Incandescent-BR30-Flood-Light-Bulb-12-Pack-per-Case-248872/100560688 | 0 | No Labor Cost | 4.99 | https://www.homedepot.com/p/Cree-65W-Equivalent-Soft-White-2700K-BR30-Dimmable-Exceptional-Light-Quality-LED-Light-Bulb-2-Pack-TBR30-06527FLFH25-12DE26-1-12/304006396 | 0 | No Labor Cost
Equipment | LED - 9W Flood | ENERGY STAR Qualified 9W Screw-In LED | EISA Compliant Halogen Lamp | Residential | Turnover | Multi-Family | FL Zone 2 | Per Lamp | 0.5 | 20.6294 | 9.5213 | 11.1081 | 0.53846 | 10 | 0.00097708 | 0.0010259 | 3.14 | Per Unit | 1.85 | https://www.homedepot.com/p/Philips-65-Watt-Incandescent-BR30-Flood-Light-Bulb-12-Pack-per-Case-248872/100560688 | 0 | No Labor Cost | 4.99 | https://www.homedepot.com/p/Cree-65W-Equivalent-Soft-White-2700K-BR30-Dimmable-Exceptional-Light-Quality-LED-Light-Bulb-2-Pack-TBR30-06527FLFH25-12DE26-1-12/304006396 | 0 | No Labor Cost
Equipment | LED - 9W Flood | ENERGY STAR Qualified 9W Screw-In LED | EISA Compliant Halogen Lamp | Residential | Turnover | Manufactured Home | FL Zone 2 | Per Lamp | 0.5 | 20.6294 | 9.5213 | 11.1081 | 0.53846 | 10 | 0.00097708 | 0.0010259 | 3.14 | Per Unit | 1.85 | https://www.homedepot.com/p/Philips-65-Watt-Incandescent-BR30-Flood-Light-Bulb-12-Pack-per-Case-248872/100560688 | 0 | No Labor Cost | 4.99 | https://www.homedepot.com/p/Cree-65W-Equivalent-Soft-White-2700K-BR30-Dimmable-Exceptional-Light-Quality-LED-Light-Bulb-2-Pack-TBR30-06527FLFH25-12DE26-1-12/304006396 | 0 | No Labor Cost
Equipment | LED - 9W Flood | ENERGY STAR Qualified 9W Screw-In LED | EISA Compliant Halogen Lamp | Residential | New | Single Family | FL Zone 2 | Per Lamp | 0.5 | 20.6294 | 9.5213 | 11.1081 | 0.53846 | 10 | 0.00097708 | 0.0010259 | 3.14 | Per Unit | 1.85 | https://www.homedepot.com/p/Philips-65-Watt-Incandescent-BR30-Flood-Light-Bulb-12-Pack-per-Case-248872/100560688 | 0 | No Labor Cost | 4.99 | https://www.homedepot.com/p/Cree-65W-Equivalent-Soft-White-2700K-BR30-Dimmable-Exceptional-Light-Quality-LED-Light-Bulb-2-Pack-TBR30-06527FLFH25-12DE26-1-12/304006396 | 0 | No Labor Cost
Equipment | LED - 9W Flood | ENERGY STAR Qualified 9W Screw-In LED | EISA Compliant Halogen Lamp | Residential | New | Multi-Family | FL Zone 2 | Per Lamp | 0.5 | 20.6294 | 9.5213 | 11.1081 | 0.53846 | 10 | 0.00097708 | 0.0010259 | 3.14 | Per Unit | 1.85 | https://www.homedepot.com/p/Philips-65-Watt-Incandescent-BR30-Flood-Light-Bulb-12-Pack-per-Case-248872/100560688 | 0 | No Labor Cost | 4.99 | https://www.homedepot.com/p/Cree-65W-Equivalent-Soft-White-2700K-BR30-Dimmable-Exceptional-Light-Quality-LED-Light-Bulb-2-Pack-TBR30-06527FLFH25-12DE26-1-12/304006396 | 0 | No Labor Cost
Equipment | LED - 9W Flood | ENERGY STAR Qualified 9W Screw-In LED | EISA Compliant Halogen Lamp | Residential | New | Manufactured Home | FL Zone 2 | Per Lamp | 0.5 | 20.6294 | 9.5213 | 11.1081 | 0.53846 | 10 | 0.00097708 | 0.0010259 | 3.14 | Per Unit | 1.85 | https://www.homedepot.com/p/Philips-65-Watt-Incandescent-BR30-Flood-Light-Bulb-12-Pack-per-Case-248872/100560688 | 0 | No Labor Cost | 4.99 | https://www.homedepot.com/p/Cree-65W-Equivalent-Soft-White-2700K-BR30-Dimmable-Exceptional-Light-Quality-LED-Light-Bulb-2-Pack-TBR30-06527FLFH25-12DE26-1-12/304006396 | 0 | No Labor Cost
Equipment | LED - 9W | 9W LED | EISA-2020 compliant baseline lamp (60W equivalent) | Residential | Turnover | Single Family | FL Zone 2 | Per Lamp | 0.5 | 19.0425 | 9.5213 | 9.5213 | 0.5 | 10 | 0.0008375 | 0.00087932 | 1.2 | Per Unit | 1.17 | https://www.homedepot.com/p/EcoSmart-60-Watt-Equivalent-A19-Dimmable-Eco-Incandescent-Light-Bulb-Soft-White-4-Pack-52602/204848841 | 0 | No Labor Cost | 2.37 | https://www.homedepot.com/p/EcoSmart-60-Watt-Equivalent-A19-Dimmable-Energy-Star-LED-Light-Bulb-Soft-White-4-Pack-B7A19A60WESD14/303574540 | 0 | No Labor Cost
Equipment | LED - 9W | 9W LED | EISA-2020 compliant baseline lamp (60W equivalent) | Residential | Turnover | Multi-Family | FL Zone 2 | Per Lamp | 0.5 | 19.0425 | 9.5213 | 9.5213 | 0.5 | 10 | 0.0008375 | 0.00087932 | 1.2 | Per Unit | 1.17 | https://www.homedepot.com/p/EcoSmart-60-Watt-Equivalent-A19-Dimmable-Eco-Incandescent-Light-Bulb-Soft-White-4-Pack-52602/204848841 | 0 | No Labor Cost | 2.37 | https://www.homedepot.com/p/EcoSmart-60-Watt-Equivalent-A19-Dimmable-Energy-Star-LED-Light-Bulb-Soft-White-4-Pack-B7A19A60WESD14/303574540 | 0 | No Labor Cost
Equipment | LED - 9W | 9W LED | EISA-2020 compliant baseline lamp (60W equivalent) | Residential | Turnover | Manufactured Home | FL Zone 2 | Per Lamp | 0.5 | 19.0425 | 9.5213 | 9.5213 | 0.5 | 10 | 0.0008375 | 0.00087932 | 1.2 | Per Unit | 1.17 | https://www.homedepot.com/p/EcoSmart-60-Watt-Equivalent-A19-Dimmable-Eco-Incandescent-Light-Bulb-Soft-White-4-Pack-52602/204848841 | 0 | No Labor Cost | 2.37 | https://www.homedepot.com/p/EcoSmart-60-Watt-Equivalent-A19-Dimmable-Energy-Star-LED-Light-Bulb-Soft-White-4-Pack-B7A19A60WESD14/303574540 | 0 | No Labor Cost
Equipment | LED - 9W | 9W LED | EISA-2020 compliant baseline lamp (60W equivalent) | Residential | New | Single Family | FL Zone 2 | Per Lamp | 0.5 | 19.0425 | 9.5213 | 9.5213 | 0.5 | 10 | 0.0008375 | 0.00087932 | 1.2 | Per Unit | 1.17 | https://www.homedepot.com/p/EcoSmart-60-Watt-Equivalent-A19-Dimmable-Eco-Incandescent-Light-Bulb-Soft-White-4-Pack-52602/204848841 | 0 | No Labor Cost | 2.37 | https://www.homedepot.com/p/EcoSmart-60-Watt-Equivalent-A19-Dimmable-Energy-Star-LED-Light-Bulb-Soft-White-4-Pack-B7A19A60WESD14/303574540 | 0 | No Labor Cost
Equipment | LED - 9W | 9W LED | EISA-2020 compliant baseline lamp (60W equivalent) | Residential | New | Multi-Family | FL Zone 2 | Per Lamp | 0.5 | 19.0425 | 9.5213 | 9.5213 | 0.5 | 10 | 0.0008375 | 0.00087932 | 1.2 | Per Unit | 1.17 | https://www.homedepot.com/p/EcoSmart-60-Watt-Equivalent-A19-Dimmable-Eco-Incandescent-Light-Bulb-Soft-White-4-Pack-52602/204848841 | 0 | No Labor Cost | 2.37 | https://www.homedepot.com/p/EcoSmart-60-Watt-Equivalent-A19-Dimmable-Energy-Star-LED-Light-Bulb-Soft-White-4-Pack-B7A19A60WESD14/303574540 | 0 | No Labor Cost
Equipment | LED - 9W | 9W LED | EISA-2020 compliant baseline lamp (60W equivalent) | Residential | New | Manufactured Home | FL Zone 2 | Per Lamp | 0.5 | 19.0425 | 9.5213 | 9.5213 | 0.5 | 10 | 0.0008375 | 0.00087932 | 1.2 | Per Unit | 1.17 | https://www.homedepot.com/p/EcoSmart-60-Watt-Equivalent-A19-Dimmable-Eco-Incandescent-Light-Bulb-Soft-White-4-Pack-52602/204848841 | 0 | No Labor Cost | 2.37 | https://www.homedepot.com/p/EcoSmart-60-Watt-Equivalent-A19-Dimmable-Energy-Star-LED-Light-Bulb-Soft-White-4-Pack-B7A19A60WESD14/303574540 | 0 | No Labor Cost
Equipment | LED Specialty Lamps-5W Chandelier | 5 W Chandelier LED | 0 | Residential | Turnover | Single Family | FL Zone 2 | Per Lamp | 0.5 | 12.695 | 5.2896 | 7.4054 | 0.58333 | 10 | 0.00065139 | 0.00068392 | 1.97 | Per Unit | 0.99 | https://www.homedepot.com/p/40-Watt-Double-Life-B10-Blunt-Incandescent-Light-Bulb-4-Pack-10543/303762197 | 0 | No Labor Cost | 2.96 | https://www.homedepot.com/p/Ecosmart-40-Watt-Equivalent-B11-Dimmable-Energy-Star-Clear-Filament-Vintage-Style-LED-Light-Bulb-Soft-White-3-Pack-FG-03128/303742219 | 0 | No Labor Cost
Equipment | LED Specialty Lamps-5W Chandelier | 5 W Chandelier LED | 0 | Residential | Turnover | Multi-Family | FL Zone 2 | Per Lamp | 0.5 | 12.695 | 5.2896 | 7.4054 | 0.58333 | 10 | 0.00065139 | 0.00068392 | 1.97 | Per Unit | 0.99 | https://www.homedepot.com/p/40-Watt-Double-Life-B10-Blunt-Incandescent-Light-Bulb-4-Pack-10543/303762197 | 0 | No Labor Cost | 2.96 | https://www.homedepot.com/p/Ecosmart-40-Watt-Equivalent-B11-Dimmable-Energy-Star-Clear-Filament-Vintage-Style-LED-Light-Bulb-Soft-White-3-Pack-FG-03128/303742219 | 0 | No Labor Cost
Equipment | LED Specialty Lamps-5W Chandelier | 5 W Chandelier LED | 0 | Residential | Turnover | Manufactured Home | FL Zone 2 | Per Lamp | 0.5 | 12.695 | 5.2896 | 7.4054 | 0.58333 | 10 | 0.00065139 | 0.00068392 | 1.97 | Per Unit | 0.99 | https://www.homedepot.com/p/40-Watt-Double-Life-B10-Blunt-Incandescent-Light-Bulb-4-Pack-10543/303762197 | 0 | No Labor Cost | 2.96 | https://www.homedepot.com/p/Ecosmart-40-Watt-Equivalent-B11-Dimmable-Energy-Star-Clear-Filament-Vintage-Style-LED-Light-Bulb-Soft-White-3-Pack-FG-03128/303742219 | 0 | No Labor Cost
Equipment | LED Specialty Lamps-5W Chandelier | 5 W Chandelier LED | 0 | Residential | New | Single Family | FL Zone 2 | Per Lamp | 0.5 | 12.695 | 5.2896 | 7.4054 | 0.58333 | 10 | 0.00065139 | 0.00068392 | 1.97 | Per Unit | 0.99 | https://www.homedepot.com/p/40-Watt-Double-Life-B10-Blunt-Incandescent-Light-Bulb-4-Pack-10543/303762197 | 0 | No Labor Cost | 2.96 | https://www.homedepot.com/p/Ecosmart-40-Watt-Equivalent-B11-Dimmable-Energy-Star-Clear-Filament-Vintage-Style-LED-Light-Bulb-Soft-White-3-Pack-FG-03128/303742219 | 0 | No Labor Cost
Equipment | LED Specialty Lamps-5W Chandelier | 5 W Chandelier LED | 0 | Residential | New | Multi-Family | FL Zone 2 | Per Lamp | 0.5 | 12.695 | 5.2896 | 7.4054 | 0.58333 | 10 | 0.00065139 | 0.00068392 | 1.97 | Per Unit | 0.99 | https://www.homedepot.com/p/40-Watt-Double-Life-B10-Blunt-Incandescent-Light-Bulb-4-Pack-10543/303762197 | 0 | No Labor Cost | 2.96 | https://www.homedepot.com/p/Ecosmart-40-Watt-Equivalent-B11-Dimmable-Energy-Star-Clear-Filament-Vintage-Style-LED-Light-Bulb-Soft-White-3-Pack-FG-03128/303742219 | 0 | No Labor Cost
Equipment | LED Specialty Lamps-5W Chandelier | 5 W Chandelier LED | 0 | Residential | New | Manufactured Home | FL Zone 2 | Per Lamp | 0.5 | 12.695 | 5.2896 | 7.4054 | 0.58333 | 10 | 0.00065139 | 0.00068392 | 1.97 | Per Unit | 0.99 | https://www.homedepot.com/p/40-Watt-Double-Life-B10-Blunt-Incandescent-Light-Bulb-4-Pack-10543/303762197 | 0 | No Labor Cost | 2.96 | https://www.homedepot.com/p/Ecosmart-40-Watt-Equivalent-B11-Dimmable-Energy-Star-Clear-Filament-Vintage-Style-LED-Light-Bulb-Soft-White-3-Pack-FG-03128/303742219 | 0 | No Labor Cost
Equipment | Linear LED | Linear LED | T8 | Residential | Turnover | Single Family | FL Zone 2 | Per Lamp | 0.79 | 33.8533 | 19.0425 | 14.8108 | 0.4375 | 15 | 0 | 8.6271e-10 | 2.15 | Per Unit | 2.85 | https://www.homedepot.com/p/Philips-32-Watt-4-ft-T8-Alto-Linear-Fluorescent-Light-Bulb-Neutral-3500K-10-Pack-479691/303811578 | 0 | No Labor Cost | 5 | https://www.homedepot.com/p/Philips-32-Watt-Equivalent-4-ft-T8-LED-Linear-Light-Bulb-Daylight-5000K-10-Pack-472910/303040479 | 0 | No Labor Cost
Equipment | Linear LED | Linear LED | T8 | Residential | Turnover | Multi-Family | FL Zone 2 | Per Lamp | 0.79 | 33.8533 | 19.0425 | 14.8108 | 0.4375 | 15 | 0 | 8.6271e-10 | 2.15 | Per Unit | 2.85 | https://www.homedepot.com/p/Philips-32-Watt-4-ft-T8-Alto-Linear-Fluorescent-Light-Bulb-Neutral-3500K-10-Pack-479691/303811578 | 0 | No Labor Cost | 5 | https://www.homedepot.com/p/Philips-32-Watt-Equivalent-4-ft-T8-LED-Linear-Light-Bulb-Daylight-5000K-10-Pack-472910/303040479 | 0 | No Labor Cost
Equipment | Linear LED | Linear LED | T8 | Residential | Turnover | Manufactured Home | FL Zone 2 | Per Lamp | 0.79 | 33.8533 | 19.0425 | 14.8108 | 0.4375 | 15 | 0 | 8.6271e-10 | 2.15 | Per Unit | 2.85 | https://www.homedepot.com/p/Philips-32-Watt-4-ft-T8-Alto-Linear-Fluorescent-Light-Bulb-Neutral-3500K-10-Pack-479691/303811578 | 0 | No Labor Cost | 5 | https://www.homedepot.com/p/Philips-32-Watt-Equivalent-4-ft-T8-LED-Linear-Light-Bulb-Daylight-5000K-10-Pack-472910/303040479 | 0 | No Labor Cost
Equipment | Linear LED | Linear LED | T8 | Residential | New | Single Family | FL Zone 2 | Per Lamp | 0.79 | 33.8533 | 19.0425 | 14.8108 | 0.4375 | 15 | 0 | 8.6271e-10 | 2.15 | Per Unit | 2.85 | https://www.homedepot.com/p/Philips-32-Watt-4-ft-T8-Alto-Linear-Fluorescent-Light-Bulb-Neutral-3500K-10-Pack-479691/303811578 | 0 | No Labor Cost | 5 | https://www.homedepot.com/p/Philips-32-Watt-Equivalent-4-ft-T8-LED-Linear-Light-Bulb-Daylight-5000K-10-Pack-472910/303040479 | 0 | No Labor Cost
Equipment | Linear LED | Linear LED | T8 | Residential | New | Multi-Family | FL Zone 2 | Per Lamp | 0.79 | 33.8533 | 19.0425 | 14.8108 | 0.4375 | 15 | 0 | 8.6271e-10 | 2.15 | Per Unit | 2.85 | https://www.homedepot.com/p/Philips-32-Watt-4-ft-T8-Alto-Linear-Fluorescent-Light-Bulb-Neutral-3500K-10-Pack-479691/303811578 | 0 | No Labor Cost | 5 | https://www.homedepot.com/p/Philips-32-Watt-Equivalent-4-ft-T8-LED-Linear-Light-Bulb-Daylight-5000K-10-Pack-472910/303040479 | 0 | No Labor Cost
Equipment | Linear LED | Linear LED | T8 | Residential | New | Manufactured Home | FL Zone 2 | Per Lamp | 0.79 | 33.8533 | 19.0425 | 14.8108 | 0.4375 | 15 | 0 | 8.6271e-10 | 2.15 | Per Unit | 2.85 | https://www.homedepot.com/p/Philips-32-Watt-4-ft-T8-Alto-Linear-Fluorescent-Light-Bulb-Neutral-3500K-10-Pack-479691/303811578 | 0 | No Labor Cost | 5 | https://www.homedepot.com/p/Philips-32-Watt-Equivalent-4-ft-T8-LED-Linear-Light-Bulb-Daylight-5000K-10-Pack-472910/303040479 | 0 | No Labor Cost
Equipment | Low Wattage T8 Fixture | Low Wattage (28w) T8 Fixture | T8 | Residential | Turnover | Single Family | FL Zone 2 | Per Lamp | 0 | 33.8533 | 27.5058 | 6.3475 | 0.1875 | 15 | 0 | 1.191e-09 | 0.44 | Per Unit | 2.85 | https://www.homedepot.com/p/Philips-32-Watt-4-ft-T8-Alto-Linear-Fluorescent-Light-Bulb-Neutral-3500K-10-Pack-479691/303811578 | 0 | No Labor Cost | 3.29 | https://www.homedepot.com/p/Philips-28-Watt-4-ft-T8-Alto-Linear-Fluorescent-Light-Bulb-Natural-Light-5000K-30-Pack-281055/204363599 | 0 | No Labor Cost
Equipment | Low Wattage T8 Fixture | Low Wattage (28w) T8 Fixture | T8 | Residential | Turnover | Multi-Family | FL Zone 2 | Per Lamp | 0 | 33.8533 | 27.5058 | 6.3475 | 0.1875 | 15 | 0 | 1.191e-09 | 0.44 | Per Unit | 2.85 | https://www.homedepot.com/p/Philips-32-Watt-4-ft-T8-Alto-Linear-Fluorescent-Light-Bulb-Neutral-3500K-10-Pack-479691/303811578 | 0 | No Labor Cost | 3.29 | https://www.homedepot.com/p/Philips-28-Watt-4-ft-T8-Alto-Linear-Fluorescent-Light-Bulb-Natural-Light-5000K-30-Pack-281055/204363599 | 0 | No Labor Cost
Equipment | Low Wattage T8 Fixture | Low Wattage (28w) T8 Fixture | T8 | Residential | Turnover | Manufactured Home | FL Zone 2 | Per Lamp | 0 | 33.8533 | 27.5058 | 6.3475 | 0.1875 | 15 | 0 | 1.191e-09 | 0.44 | Per Unit | 2.85 | https://www.homedepot.com/p/Philips-32-Watt-4-ft-T8-Alto-Linear-Fluorescent-Light-Bulb-Neutral-3500K-10-Pack-479691/303811578 | 0 | No Labor Cost | 3.29 | https://www.homedepot.com/p/Philips-28-Watt-4-ft-T8-Alto-Linear-Fluorescent-Light-Bulb-Natural-Light-5000K-30-Pack-281055/204363599 | 0 | No Labor Cost
Equipment | Low Wattage T8 Fixture | Low Wattage (28w) T8 Fixture | T8 | Residential | New | Single Family | FL Zone 2 | Per Lamp | 0 | 33.8533 | 27.5058 | 6.3475 | 0.1875 | 15 | 0 | 1.191e-09 | 0.44 | Per Unit | 2.85 | https://www.homedepot.com/p/Philips-32-Watt-4-ft-T8-Alto-Linear-Fluorescent-Light-Bulb-Neutral-3500K-10-Pack-479691/303811578 | 0 | No Labor Cost | 3.29 | https://www.homedepot.com/p/Philips-28-Watt-4-ft-T8-Alto-Linear-Fluorescent-Light-Bulb-Natural-Light-5000K-30-Pack-281055/204363599 | 0 | No Labor Cost
Equipment | Low Wattage T8 Fixture | Low Wattage (28w) T8 Fixture | T8 | Residential | New | Multi-Family | FL Zone 2 | Per Lamp | 0 | 33.8533 | 27.5058 | 6.3475 | 0.1875 | 15 | 0 | 1.191e-09 | 0.44 | Per Unit | 2.85 | https://www.homedepot.com/p/Philips-32-Watt-4-ft-T8-Alto-Linear-Fluorescent-Light-Bulb-Neutral-3500K-10-Pack-479691/303811578 | 0 | No Labor Cost | 3.29 | https://www.homedepot.com/p/Philips-28-Watt-4-ft-T8-Alto-Linear-Fluorescent-Light-Bulb-Natural-Light-5000K-30-Pack-281055/204363599 | 0 | No Labor Cost
Equipment | Low Wattage T8 Fixture | Low Wattage (28w) T8 Fixture | T8 | Residential | New | Manufactured Home | FL Zone 2 | Per Lamp | 0 | 33.8533 | 27.5058 | 6.3475 | 0.1875 | 15 | 0 | 1.191e-09 | 0.44 | Per Unit | 2.85 | https://www.homedepot.com/p/Philips-32-Watt-4-ft-T8-Alto-Linear-Fluorescent-Light-Bulb-Neutral-3500K-10-Pack-479691/303811578 | 0 | No Labor Cost | 3.29 | https://www.homedepot.com/p/Philips-28-Watt-4-ft-T8-Alto-Linear-Fluorescent-Light-Bulb-Natural-Light-5000K-30-Pack-281055/204363599 | 0 | No Labor Cost
Equipment | Energy Star Bathroom Ventilating Fan | Bathroom Exhaust Fan (Efficiency of 8.3 CFM/Watt), Continuous operation in accordance with recommended ventilation rate indicated by ASHRAE 62.2101 | Bathroom Exhaust Fan (Efficiency of 3.1 CFM/Watt), Continuous operation in accordance with recommended ventilation rate indicated by ASHRAE 62.2101 | Residential | Turnover | Single Family | FL Zone 2 | Per Fan | 0.432 | 9.4274 | 3.5211 | 5.9063 | 0.62651 | 10 | 0.00020675 | 0.00082699 | 12.1 | Per Unit | 23.57 | https://www.homedepot.com/p/Air-King-Advantage-70-CFM-Ceiling-Bathroom-Exhaust-Fan-AS70/203258499 | 73.28 | rate at $73.28, assume 1 hour work for replacement, reference: https://www.homewyse.com/costs/cost_of_bathroom_exhaust_fans.html | 35.67 | https://www.homedepot.com/p/Air-King-High-Performance-70-CFM-Ceiling-Exhaust-Bath-Fan-ENERGY-STAR-BFQ75/203163614 | 73.28 | rate at $73.28, assume 1 hour work for replacement, reference: https://www.homewyse.com/costs/cost_of_bathroom_exhaust_fans.html
Equipment | Energy Star Bathroom Ventilating Fan | Bathroom Exhaust Fan (Efficiency of 8.3 CFM/Watt), Continuous operation in accordance with recommended ventilation rate indicated by ASHRAE 62.2101 | Bathroom Exhaust Fan (Efficiency of 3.1 CFM/Watt), Continuous operation in accordance with recommended ventilation rate indicated by ASHRAE 62.2101 | Residential | Turnover | Multi-Family | FL Zone 2 | Per Fan | 0.225 | 9.4274 | 3.5211 | 5.9063 | 0.62651 | 10 | 0.00020675 | 0.00082699 | 12.1 | Per Unit | 23.57 | https://www.homedepot.com/p/Air-King-Advantage-70-CFM-Ceiling-Bathroom-Exhaust-Fan-AS70/203258499 | 73.28 | rate at $73.28, assume 1 hour work for replacement, reference: https://www.homewyse.com/costs/cost_of_bathroom_exhaust_fans.html | 35.67 | https://www.homedepot.com/p/Air-King-High-Performance-70-CFM-Ceiling-Exhaust-Bath-Fan-ENERGY-STAR-BFQ75/203163614 | 73.28 | rate at $73.28, assume 1 hour work for replacement, reference: https://www.homewyse.com/costs/cost_of_bathroom_exhaust_fans.html
Equipment | Energy Star Bathroom Ventilating Fan | Bathroom Exhaust Fan (Efficiency of 8.3 CFM/Watt), Continuous operation in accordance with recommended ventilation rate indicated by ASHRAE 62.2101 | Bathroom Exhaust Fan (Efficiency of 3.1 CFM/Watt), Continuous operation in accordance with recommended ventilation rate indicated by ASHRAE 62.2101 | Residential | Turnover | Manufactured Home | FL Zone 2 | Per Fan | 0.72 | 9.4274 | 3.5211 | 5.9063 | 0.62651 | 10 | 0.00020675 | 0.00082699 | 12.1 | Per Unit | 23.57 | https://www.homedepot.com/p/Air-King-Advantage-70-CFM-Ceiling-Bathroom-Exhaust-Fan-AS70/203258499 | 73.28 | rate at $73.28, assume 1 hour work for replacement, reference: https://www.homewyse.com/costs/cost_of_bathroom_exhaust_fans.html | 35.67 | https://www.homedepot.com/p/Air-King-High-Performance-70-CFM-Ceiling-Exhaust-Bath-Fan-ENERGY-STAR-BFQ75/203163614 | 73.28 | rate at $73.28, assume 1 hour work for replacement, reference: https://www.homewyse.com/costs/cost_of_bathroom_exhaust_fans.html
Equipment | Energy Star Bathroom Ventilating Fan | Bathroom Exhaust Fan (Efficiency of 8.3 CFM/Watt), Continuous operation in accordance with recommended ventilation rate indicated by ASHRAE 62.2101 | Bathroom Exhaust Fan (Efficiency of 3.1 CFM/Watt), Continuous operation in accordance with recommended ventilation rate indicated by ASHRAE 62.2101 | Residential | New | Single Family | FL Zone 2 | Per Fan | 0.612 | 9.4274 | 3.5211 | 5.9063 | 0.62651 | 10 | 0.00020675 | 0.00082699 | 12.1 | Per Unit | 23.57 | https://www.homedepot.com/p/Air-King-Advantage-70-CFM-Ceiling-Bathroom-Exhaust-Fan-AS70/203258499 | 73.28 | rate at $73.28, assume 1 hour work for replacement, reference: https://www.homewyse.com/costs/cost_of_bathroom_exhaust_fans.html | 35.67 | https://www.homedepot.com/p/Air-King-High-Performance-70-CFM-Ceiling-Exhaust-Bath-Fan-ENERGY-STAR-BFQ75/203163614 | 73.28 | rate at $73.28, assume 1 hour work for replacement, reference: https://www.homewyse.com/costs/cost_of_bathroom_exhaust_fans.html
Equipment | Energy Star Bathroom Ventilating Fan | Bathroom Exhaust Fan (Efficiency of 8.3 CFM/Watt), Continuous operation in accordance with recommended ventilation rate indicated by ASHRAE 62.2101 | Bathroom Exhaust Fan (Efficiency of 3.1 CFM/Watt), Continuous operation in accordance with recommended ventilation rate indicated by ASHRAE 62.2101 | Residential | New | Multi-Family | FL Zone 2 | Per Fan | 0.225 | 9.4274 | 3.5211 | 5.9063 | 0.62651 | 10 | 0.00020675 | 0.00082699 | 12.1 | Per Unit | 23.57 | https://www.homedepot.com/p/Air-King-Advantage-70-CFM-Ceiling-Bathroom-Exhaust-Fan-AS70/203258499 | 73.28 | rate at $73.28, assume 1 hour work for replacement, reference: https://www.homewyse.com/costs/cost_of_bathroom_exhaust_fans.html | 35.67 | https://www.homedepot.com/p/Air-King-High-Performance-70-CFM-Ceiling-Exhaust-Bath-Fan-ENERGY-STAR-BFQ75/203163614 | 73.28 | rate at $73.28, assume 1 hour work for replacement, reference: https://www.homewyse.com/costs/cost_of_bathroom_exhaust_fans.html
Equipment | Energy Star Bathroom Ventilating Fan | Bathroom Exhaust Fan (Efficiency of 8.3 CFM/Watt), Continuous operation in accordance with recommended ventilation rate indicated by ASHRAE 62.2101 | Bathroom Exhaust Fan (Efficiency of 3.1 CFM/Watt), Continuous operation in accordance with recommended ventilation rate indicated by ASHRAE 62.2101 | Residential | New | Manufactured Home | FL Zone 2 | Per Fan | 0.72 | 9.4274 | 3.5211 | 5.9063 | 0.62651 | 10 | 0.00020675 | 0.00082699 | 12.1 | Per Unit | 23.57 | https://www.homedepot.com/p/Air-King-Advantage-70-CFM-Ceiling-Bathroom-Exhaust-Fan-AS70/203258499 | 73.28 | rate at $73.28, assume 1 hour work for replacement, reference: https://www.homewyse.com/costs/cost_of_bathroom_exhaust_fans.html | 35.67 | https://www.homedepot.com/p/Air-King-High-Performance-70-CFM-Ceiling-Exhaust-Bath-Fan-ENERGY-STAR-BFQ75/203163614 | 73.28 | rate at $73.28, assume 1 hour work for replacement, reference: https://www.homewyse.com/costs/cost_of_bathroom_exhaust_fans.html
Equipment | Energy Star Ceiling Fan | 60" Ceiling Fan Meeting ENERGY STAR 3.0 Standards | Standard 60" Ceiling Fan | Residential | Turnover | Single Family | FL Zone 2 | Per Fan | 0.34 | 31.2723 | 9.7904 | 21.4818 | 0.68693 | 20 | 0 | 2.4186e-06 | 45 | Per Unit | 49.98 | https://www.lowes.com/pd/Harbor-Breeze-Classic-52-in-Brushed-Nickel-Indoor-Ceiling-Fan/3478971 | 73.28 | rate at $73.28, assume 1 hour work for replacement, reference: https://www.homewyse.com/costs/cost_of_bathroom_exhaust_fans.html | 94.98 | https://www.lowes.com/pd/Fanimation-Air-Decor-52-in-Oil-Rubbed-Bronze-Indoor-Ceiling-Fan-ENERGY-STAR/999901839 | 73.28 | rate at $73.28, assume 1 hour work for replacement, reference: https://www.homewyse.com/costs/cost_of_bathroom_exhaust_fans.html
Equipment | Energy Star Ceiling Fan | 60" Ceiling Fan Meeting ENERGY STAR 3.0 Standards | Standard 60" Ceiling Fan | Residential | Turnover | Multi-Family | FL Zone 2 | Per Fan | 0.34 | 31.2723 | 9.7904 | 21.4818 | 0.68693 | 20 | 0 | 2.4186e-06 | 45 | Per Unit | 49.98 | https://www.lowes.com/pd/Harbor-Breeze-Classic-52-in-Brushed-Nickel-Indoor-Ceiling-Fan/3478971 | 73.28 | rate at $73.28, assume 1 hour work for replacement, reference: https://www.homewyse.com/costs/cost_of_bathroom_exhaust_fans.html | 94.98 | https://www.lowes.com/pd/Fanimation-Air-Decor-52-in-Oil-Rubbed-Bronze-Indoor-Ceiling-Fan-ENERGY-STAR/999901839 | 73.28 | rate at $73.28, assume 1 hour work for replacement, reference: https://www.homewyse.com/costs/cost_of_bathroom_exhaust_fans.html
Equipment | Energy Star Ceiling Fan | 60" Ceiling Fan Meeting ENERGY STAR 3.0 Standards | Standard 60" Ceiling Fan | Residential | Turnover | Manufactured Home | FL Zone 2 | Per Fan | 0.34 | 31.2723 | 9.7904 | 21.4818 | 0.68693 | 20 | 0 | 2.4186e-06 | 45 | Per Unit | 49.98 | https://www.lowes.com/pd/Harbor-Breeze-Classic-52-in-Brushed-Nickel-Indoor-Ceiling-Fan/3478971 | 73.28 | rate at $73.28, assume 1 hour work for replacement, reference: https://www.homewyse.com/costs/cost_of_bathroom_exhaust_fans.html | 94.98 | https://www.lowes.com/pd/Fanimation-Air-Decor-52-in-Oil-Rubbed-Bronze-Indoor-Ceiling-Fan-ENERGY-STAR/999901839 | 73.28 | rate at $73.28, assume 1 hour work for replacement, reference: https://www.homewyse.com/costs/cost_of_bathroom_exhaust_fans.html
Equipment | Energy Star Ceiling Fan | 60" Ceiling Fan Meeting ENERGY STAR 3.0 Standards | Standard 60" Ceiling Fan | Residential | New | Single Family | FL Zone 2 | Per Fan | 0.34 | 31.2723 | 9.7904 | 21.4818 | 0.68693 | 20 | 0 | 4.4863e-06 | 45 | Per Unit | 49.98 | https://www.lowes.com/pd/Harbor-Breeze-Classic-52-in-Brushed-Nickel-Indoor-Ceiling-Fan/3478971 | 73.28 | rate at $73.28, assume 1 hour work for replacement, reference: https://www.homewyse.com/costs/cost_of_bathroom_exhaust_fans.html | 94.98 | https://www.lowes.com/pd/Fanimation-Air-Decor-52-in-Oil-Rubbed-Bronze-Indoor-Ceiling-Fan-ENERGY-STAR/999901839 | 73.28 | rate at $73.28, assume 1 hour work for replacement, reference: https://www.homewyse.com/costs/cost_of_bathroom_exhaust_fans.html
Equipment | Energy Star Ceiling Fan | 60" Ceiling Fan Meeting ENERGY STAR 3.0 Standards | Standard 60" Ceiling Fan | Residential | New | Multi-Family | FL Zone 2 | Per Fan | 0.34 | 31.2723 | 9.7904 | 21.4818 | 0.68693 | 20 | 0 | 4.4863e-06 | 45 | Per Unit | 49.98 | https://www.lowes.com/pd/Harbor-Breeze-Classic-52-in-Brushed-Nickel-Indoor-Ceiling-Fan/3478971 | 73.28 | rate at $73.28, assume 1 hour work for replacement, reference: https://www.homewyse.com/costs/cost_of_bathroom_exhaust_fans.html | 94.98 | https://www.lowes.com/pd/Fanimation-Air-Decor-52-in-Oil-Rubbed-Bronze-Indoor-Ceiling-Fan-ENERGY-STAR/999901839 | 73.28 | rate at $73.28, assume 1 hour work for replacement, reference: https://www.homewyse.com/costs/cost_of_bathroom_exhaust_fans.html
Equipment | Energy Star Ceiling Fan | 60" Ceiling Fan Meeting ENERGY STAR 3.0 Standards | Standard 60" Ceiling Fan | Residential | New | Manufactured Home | FL Zone 2 | Per Fan | 0.34 | 31.2723 | 9.7904 | 21.4818 | 0.68693 | 20 | 0 | 4.4863e-06 | 45 | Per Unit | 49.98 | https://www.lowes.com/pd/Harbor-Breeze-Classic-52-in-Brushed-Nickel-Indoor-Ceiling-Fan/3478971 | 73.28 | rate at $73.28, assume 1 hour work for replacement, reference: https://www.homewyse.com/costs/cost_of_bathroom_exhaust_fans.html | 94.98 | https://www.lowes.com/pd/Fanimation-Air-Decor-52-in-Oil-Rubbed-Bronze-Indoor-Ceiling-Fan-ENERGY-STAR/999901839 | 73.28 | rate at $73.28, assume 1 hour work for replacement, reference: https://www.homewyse.com/costs/cost_of_bathroom_exhaust_fans.html
Equipment | Energy Star Dehumidifier | One Dehumidifier meeting ENERGY STAR® 3.0 Standards | One Dehumidifier meeting Federal Standard | Residential | Turnover | Single Family | FL Zone 2 | Per Appliance | 0.0030021 | 857.7067 | 643.28 | 214.4267 | 0.25 | 12 | 0.035168 | 0.0066615 | 20 | Per Unit | 159 | https://www.homedepot.com/p/RCA-50-Pint-Dehumidifier-RDH505/205361045 | 0 | No Labor Cost | 179 | https://www.homedepot.com/p/Keystone-Energy-Star-50-Pint-Dehumidifier-with-Electronic-Controls-in-White-KSTAD50B/205167137 | 0 | No Labor Cost
Equipment | Energy Star Dehumidifier | One Dehumidifier meeting ENERGY STAR® 3.0 Standards | One Dehumidifier meeting Federal Standard | Residential | Turnover | Multi-Family | FL Zone 2 | Per Appliance | 0.007084 | 857.7067 | 643.28 | 214.4267 | 0.25 | 12 | 0.035168 | 0.0066615 | 20 | Per Unit | 159 | https://www.homedepot.com/p/RCA-50-Pint-Dehumidifier-RDH505/205361045 | 0 | No Labor Cost | 179 | https://www.homedepot.com/p/Keystone-Energy-Star-50-Pint-Dehumidifier-with-Electronic-Controls-in-White-KSTAD50B/205167137 | 0 | No Labor Cost
Equipment | Energy Star Dehumidifier | One Dehumidifier meeting ENERGY STAR® 3.0 Standards | One Dehumidifier meeting Federal Standard | Residential | Turnover | Manufactured Home | FL Zone 2 | Per Appliance | 0.003874 | 857.7067 | 643.28 | 214.4267 | 0.25 | 12 | 0.035168 | 0.0066615 | 20 | Per Unit | 159 | https://www.homedepot.com/p/RCA-50-Pint-Dehumidifier-RDH505/205361045 | 0 | No Labor Cost | 179 | https://www.homedepot.com/p/Keystone-Energy-Star-50-Pint-Dehumidifier-with-Electronic-Controls-in-White-KSTAD50B/205167137 | 0 | No Labor Cost
Equipment | Energy Star Dehumidifier | One Dehumidifier meeting ENERGY STAR® 3.0 Standards | One Dehumidifier meeting Federal Standard | Residential | New | Single Family | FL Zone 2 | Per Appliance | 0.0030021 | 857.7067 | 643.28 | 214.4267 | 0.25 | 12 | 0.035168 | 0.0066615 | 20 | Per Unit | 159 | https://www.homedepot.com/p/RCA-50-Pint-Dehumidifier-RDH505/205361045 | 0 | No Labor Cost | 179 | https://www.homedepot.com/p/Keystone-Energy-Star-50-Pint-Dehumidifier-with-Electronic-Controls-in-White-KSTAD50B/205167137 | 0 | No Labor Cost
Equipment | Energy Star Dehumidifier | One Dehumidifier meeting ENERGY STAR® 3.0 Standards | One Dehumidifier meeting Federal Standard | Residential | New | Multi-Family | FL Zone 2 | Per Appliance | 0.007084 | 857.7067 | 643.28 | 214.4267 | 0.25 | 12 | 0.035168 | 0.0066615 | 20 | Per Unit | 159 | https://www.homedepot.com/p/RCA-50-Pint-Dehumidifier-RDH505/205361045 | 0 | No Labor Cost | 179 | https://www.homedepot.com/p/Keystone-Energy-Star-50-Pint-Dehumidifier-with-Electronic-Controls-in-White-KSTAD50B/205167137 | 0 | No Labor Cost
Equipment | Energy Star Dehumidifier | One Dehumidifier meeting ENERGY STAR® 3.0 Standards | One Dehumidifier meeting Federal Standard | Residential | New | Manufactured Home | FL Zone 2 | Per Appliance | 0.003874 | 857.7067 | 643.28 | 214.4267 | 0.25 | 12 | 0.035168 | 0.0066615 | 20 | Per Unit | 159 | https://www.homedepot.com/p/RCA-50-Pint-Dehumidifier-RDH505/205361045 | 0 | No Labor Cost | 179 | https://www.homedepot.com/p/Keystone-Energy-Star-50-Pint-Dehumidifier-with-Electronic-Controls-in-White-KSTAD50B/205167137 | 0 | No Labor Cost
Equipment | Heat Pump Pool Heater | Heat Pump Swimming Pool Heater (COP = 5.0) | Electric Resistance Swimming Pool Heater | Residential | Turnover | Single Family | FL Zone 2 | Per Unit | 0.4446 | 11764.7059 | 2352.9412 | 9411.7647 | 0.8 | 15 | 0 | 0 | 906.95 | Per Unit | 949 | https://www.homedepot.com/p/EcoSmart-27-kW-4-07-GPM-Smart-Pool-Electric-Pool-Tankless-Water-Heater-Smart-POOL-27/203316222 | 574 | https://www.homewyse.com/services/cost_to_replace_pool_heater.html | 1855.95 | https://www.sunplay.com/hayward-heatpro-heat-pump-hp50ta?gclid=EAIaIQobChMIzJL0pouG2AIVHVcNCh3DHgiGEAQYBCABEgJOavD_BwE | 574 | https://www.homewyse.com/services/cost_to_replace_pool_heater.html
Equipment | Heat Pump Pool Heater | Heat Pump Swimming Pool Heater (COP = 5.0) | Electric Resistance Swimming Pool Heater | Residential | Turnover | Multi-Family | FL Zone 2 | Per Unit | 0.5073 | 11764.7059 | 2352.9412 | 9411.7647 | 0.8 | 15 | 0 | 0 | 906.95 | Per Unit | 949 | https://www.homedepot.com/p/EcoSmart-27-kW-4-07-GPM-Smart-Pool-Electric-Pool-Tankless-Water-Heater-Smart-POOL-27/203316222 | 574 | https://www.homewyse.com/services/cost_to_replace_pool_heater.html | 1855.95 | https://www.sunplay.com/hayward-heatpro-heat-pump-hp50ta?gclid=EAIaIQobChMIzJL0pouG2AIVHVcNCh3DHgiGEAQYBCABEgJOavD_BwE | 574 | https://www.homewyse.com/services/cost_to_replace_pool_heater.html
Equipment | Heat Pump Pool Heater | Heat Pump Swimming Pool Heater (COP = 5.0) | Electric Resistance Swimming Pool Heater | Residential | Turnover | Manufactured Home | FL Zone 2 | Per Unit | 0.4446 | 11764.7059 | 2352.9412 | 9411.7647 | 0.8 | 15 | 0 | 0 | 906.95 | Per Unit | 949 | https://www.homedepot.com/p/EcoSmart-27-kW-4-07-GPM-Smart-Pool-Electric-Pool-Tankless-Water-Heater-Smart-POOL-27/203316222 | 574 | https://www.homewyse.com/services/cost_to_replace_pool_heater.html | 1855.95 | https://www.sunplay.com/hayward-heatpro-heat-pump-hp50ta?gclid=EAIaIQobChMIzJL0pouG2AIVHVcNCh3DHgiGEAQYBCABEgJOavD_BwE | 574 | https://www.homewyse.com/services/cost_to_replace_pool_heater.html
Equipment | Heat Pump Pool Heater | Heat Pump Swimming Pool Heater (COP = 5.0) | Electric Resistance Swimming Pool Heater | Residential | New | Single Family | FL Zone 2 | Per Unit | 0.4446 | 11764.7059 | 2352.9412 | 9411.7647 | 0.8 | 15 | 0 | 0 | 906.95 | Per Unit | 949 | https://www.homedepot.com/p/EcoSmart-27-kW-4-07-GPM-Smart-Pool-Electric-Pool-Tankless-Water-Heater-Smart-POOL-27/203316222 | 574 | https://www.homewyse.com/services/cost_to_replace_pool_heater.html | 1855.95 | https://www.sunplay.com/hayward-heatpro-heat-pump-hp50ta?gclid=EAIaIQobChMIzJL0pouG2AIVHVcNCh3DHgiGEAQYBCABEgJOavD_BwE | 574 | https://www.homewyse.com/services/cost_to_replace_pool_heater.html
Equipment | Heat Pump Pool Heater | Heat Pump Swimming Pool Heater (COP = 5.0) | Electric Resistance Swimming Pool Heater | Residential | New | Multi-Family | FL Zone 2 | Per Unit | 0.5073 | 11764.7059 | 2352.9412 | 9411.7647 | 0.8 | 15 | 0 | 0 | 906.95 | Per Unit | 949 | https://www.homedepot.com/p/EcoSmart-27-kW-4-07-GPM-Smart-Pool-Electric-Pool-Tankless-Water-Heater-Smart-POOL-27/203316222 | 574 | https://www.homewyse.com/services/cost_to_replace_pool_heater.html | 1855.95 | https://www.sunplay.com/hayward-heatpro-heat-pump-hp50ta?gclid=EAIaIQobChMIzJL0pouG2AIVHVcNCh3DHgiGEAQYBCABEgJOavD_BwE | 574 | https://www.homewyse.com/services/cost_to_replace_pool_heater.html
Equipment | Heat Pump Pool Heater | Heat Pump Swimming Pool Heater (COP = 5.0) | Electric Resistance Swimming Pool Heater | Residential | New | Manufactured Home | FL Zone 2 | Per Unit | 0.4446 | 11764.7059 | 2352.9412 | 9411.7647 | 0.8 | 15 | 0 | 0 | 906.95 | Per Unit | 949 | https://www.homedepot.com/p/EcoSmart-27-kW-4-07-GPM-Smart-Pool-Electric-Pool-Tankless-Water-Heater-Smart-POOL-27/203316222 | 574 | https://www.homewyse.com/services/cost_to_replace_pool_heater.html | 1855.95 | https://www.sunplay.com/hayward-heatpro-heat-pump-hp50ta?gclid=EAIaIQobChMIzJL0pouG2AIVHVcNCh3DHgiGEAQYBCABEgJOavD_BwE | 574 | https://www.homewyse.com/services/cost_to_replace_pool_heater.html
Equipment | Solar Pool Heater | Solar Swimming Pool Heater | Electric Resistance Swimming Pool Heater | Residential | Turnover | Single Family | FL Zone 2 | Per Unit | 0.1254 | 11764.7059 | 1633.9869 | 10130.719 | 0.86111 | 15 | 0 | 0 | 3477 | Per Unit | 949 | https://www.homedepot.com/p/EcoSmart-27-kW-4-07-GPM-Smart-Pool-Electric-Pool-Tankless-Water-Heater-Smart-POOL-27/203316222 | 574 | https://www.homewyse.com/services/cost_to_replace_pool_heater.html | 5000 | Average of three web references: http://solarexpert.com/solar-education/solar-faqs/solar-pool/; https://www.medallionenergy.com/blog/solar-pool-heating-cost/; https://floridasolardesigngroup.com/how-much-does-a-solar-pool-heater-cost/ | 0 | reference source did not distinguish material and labor costs
Equipment | Solar Pool Heater | Solar Swimming Pool Heater | Electric Resistance Swimming Pool Heater | Residential | Turnover | Multi-Family | FL Zone 2 | Per Unit | 0.0627 | 11764.7059 | 1633.9869 | 10130.719 | 0.86111 | 15 | 0 | 0 | 3477 | Per Unit | 949 | https://www.homedepot.com/p/EcoSmart-27-kW-4-07-GPM-Smart-Pool-Electric-Pool-Tankless-Water-Heater-Smart-POOL-27/203316222 | 574 | https://www.homewyse.com/services/cost_to_replace_pool_heater.html | 5000 | Average of three web references: http://solarexpert.com/solar-education/solar-faqs/solar-pool/; https://www.medallionenergy.com/blog/solar-pool-heating-cost/; https://floridasolardesigngroup.com/how-much-does-a-solar-pool-heater-cost/ | 0 | reference source did not distinguish material and labor costs
Equipment | Solar Pool Heater | Solar Swimming Pool Heater | Electric Resistance Swimming Pool Heater | Residential | Turnover | Manufactured Home | FL Zone 2 | Per Unit | 0.1254 | 11764.7059 | 1633.9869 | 10130.719 | 0.86111 | 15 | 0 | 0 | 3477 | Per Unit | 949 | https://www.homedepot.com/p/EcoSmart-27-kW-4-07-GPM-Smart-Pool-Electric-Pool-Tankless-Water-Heater-Smart-POOL-27/203316222 | 574 | https://www.homewyse.com/services/cost_to_replace_pool_heater.html | 5000 | Average of three web references: http://solarexpert.com/solar-education/solar-faqs/solar-pool/; https://www.medallionenergy.com/blog/solar-pool-heating-cost/; https://floridasolardesigngroup.com/how-much-does-a-solar-pool-heater-cost/ | 0 | reference source did not distinguish material and labor costs
Equipment | Solar Pool Heater | Solar Swimming Pool Heater | Electric Resistance Swimming Pool Heater | Residential | New | Single Family | FL Zone 2 | Per Unit | 0.1254 | 11764.7059 | 1633.9869 | 10130.719 | 0.86111 | 15 | 0 | 0 | 3477 | Per Unit | 949 | https://www.homedepot.com/p/EcoSmart-27-kW-4-07-GPM-Smart-Pool-Electric-Pool-Tankless-Water-Heater-Smart-POOL-27/203316222 | 574 | https://www.homewyse.com/services/cost_to_replace_pool_heater.html | 5000 | Average of three web references: http://solarexpert.com/solar-education/solar-faqs/solar-pool/; https://www.medallionenergy.com/blog/solar-pool-heating-cost/; https://floridasolardesigngroup.com/how-much-does-a-solar-pool-heater-cost/ | 0 | reference source did not distinguish material and labor costs
Equipment | Solar Pool Heater | Solar Swimming Pool Heater | Electric Resistance Swimming Pool Heater | Residential | New | Multi-Family | FL Zone 2 | Per Unit | 0.0627 | 11764.7059 | 1633.9869 | 10130.719 | 0.86111 | 15 | 0 | 0 | 3477 | Per Unit | 949 | https://www.homedepot.com/p/EcoSmart-27-kW-4-07-GPM-Smart-Pool-Electric-Pool-Tankless-Water-Heater-Smart-POOL-27/203316222 | 574 | https://www.homewyse.com/services/cost_to_replace_pool_heater.html | 5000 | Average of three web references: http://solarexpert.com/solar-education/solar-faqs/solar-pool/; https://www.medallionenergy.com/blog/solar-pool-heating-cost/; https://floridasolardesigngroup.com/how-much-does-a-solar-pool-heater-cost/ | 0 | reference source did not distinguish material and labor costs
Equipment | Solar Pool Heater | Solar Swimming Pool Heater | Electric Resistance Swimming Pool Heater | Residential | New | Manufactured Home | FL Zone 2 | Per Unit | 0.1254 | 11764.7059 | 1633.9869 | 10130.719 | 0.86111 | 15 | 0 | 0 | 3477 | Per Unit | 949 | https://www.homedepot.com/p/EcoSmart-27-kW-4-07-GPM-Smart-Pool-Electric-Pool-Tankless-Water-Heater-Smart-POOL-27/203316222 | 574 | https://www.homewyse.com/services/cost_to_replace_pool_heater.html | 5000 | Average of three web references: http://solarexpert.com/solar-education/solar-faqs/solar-pool/; https://www.medallionenergy.com/blog/solar-pool-heating-cost/; https://floridasolardesigngroup.com/how-much-does-a-solar-pool-heater-cost/ | 0 | reference source did not distinguish material and labor costs
Equipment | Solar Powered Pool Pumps | Solar Powered Pool Pump | Single Speed Pool Pump Motor 1 HP | Residential | Turnover | Single Family | FL Zone 2 | Per Pool | 0 | 4376.82 | 2193.5 | 2183.33 | 0.49884 | 10 | 1.1866 | 0 | 2259.01 | Per Unit | 179.99 | http://www.inyopools.com/Products/00100018074612.htm?gclid=EAIaIQobChMInIa73oLy2wIVhb9kCh3f9wcGEAQYCCABEgLWHfD_BwE | 150 | Estimate at $150 Per unit, reference: https://www.improvenet.com/r/costs-and-prices/pool-pump-replacement | 1689 | 1hp pump with solar panels and mounting brackets: http://www.naturalcurrent.com/sunray-solflo-1-solar-powered-pool-pump/ | 900 | Estimate at $150 Per unit for pump, reference: https://www.improvenet.com/r/costs-and-prices/pool-pump-replacement; plus $750 for solar panel installation, reference: https://www.homeadvisor.com/cost/swimming-pools-hot-tubs-and-saunas/install-a-swimming-pool-heater/
Equipment | Solar Powered Pool Pumps | Solar Powered Pool Pump | Single Speed Pool Pump Motor 1 HP | Residential | Turnover | Multi-Family | FL Zone 2 | Per Pool | 0 | 4376.82 | 2193.5 | 2183.33 | 0.49884 | 10 | 1.1866 | 0 | 2259.01 | Per Unit | 179.99 | http://www.inyopools.com/Products/00100018074612.htm?gclid=EAIaIQobChMInIa73oLy2wIVhb9kCh3f9wcGEAQYCCABEgLWHfD_BwE | 150 | Estimate at $150 Per unit, reference: https://www.improvenet.com/r/costs-and-prices/pool-pump-replacement | 1689 | 1hp pump with solar panels and mounting brackets: http://www.naturalcurrent.com/sunray-solflo-1-solar-powered-pool-pump/ | 900 | Estimate at $150 Per unit for pump, reference: https://www.improvenet.com/r/costs-and-prices/pool-pump-replacement; plus $750 for solar panel installation, reference: https://www.homeadvisor.com/cost/swimming-pools-hot-tubs-and-saunas/install-a-swimming-pool-heater/
Equipment | Solar Powered Pool Pumps | Solar Powered Pool Pump | Single Speed Pool Pump Motor 1 HP | Residential | Turnover | Manufactured Home | FL Zone 2 | Per Pool | 0 | 4376.82 | 2193.5 | 2183.33 | 0.49884 | 10 | 1.1866 | 0 | 2259.01 | Per Unit | 179.99 | http://www.inyopools.com/Products/00100018074612.htm?gclid=EAIaIQobChMInIa73oLy2wIVhb9kCh3f9wcGEAQYCCABEgLWHfD_BwE | 150 | Estimate at $150 Per unit, reference: https://www.improvenet.com/r/costs-and-prices/pool-pump-replacement | 1689 | 1hp pump with solar panels and mounting brackets: http://www.naturalcurrent.com/sunray-solflo-1-solar-powered-pool-pump/ | 900 | Estimate at $150 Per unit for pump, reference: https://www.improvenet.com/r/costs-and-prices/pool-pump-replacement; plus $750 for solar panel installation, reference: https://www.homeadvisor.com/cost/swimming-pools-hot-tubs-and-saunas/install-a-swimming-pool-heater/
Equipment | Solar Powered Pool Pumps | Solar Powered Pool Pump | Single Speed Pool Pump Motor 1 HP | Residential | New | Single Family | FL Zone 2 | Per Pool | 0 | 4376.82 | 2193.5 | 2183.33 | 0.49884 | 10 | 1.1866 | 0 | 2259.01 | Per Unit | 179.99 | http://www.inyopools.com/Products/00100018074612.htm?gclid=EAIaIQobChMInIa73oLy2wIVhb9kCh3f9wcGEAQYCCABEgLWHfD_BwE | 150 | Estimate at $150 Per unit, reference: https://www.improvenet.com/r/costs-and-prices/pool-pump-replacement | 1689 | 1hp pump with solar panels and mounting brackets: http://www.naturalcurrent.com/sunray-solflo-1-solar-powered-pool-pump/ | 900 | Estimate at $150 Per unit for pump, reference: https://www.improvenet.com/r/costs-and-prices/pool-pump-replacement; plus $750 for solar panel installation, reference: https://www.homeadvisor.com/cost/swimming-pools-hot-tubs-and-saunas/install-a-swimming-pool-heater/
Equipment | Solar Powered Pool Pumps | Solar Powered Pool Pump | Single Speed Pool Pump Motor 1 HP | Residential | New | Multi-Family | FL Zone 2 | Per Pool | 0 | 4376.82 | 2193.5 | 2183.33 | 0.49884 | 10 | 1.1866 | 0 | 2259.01 | Per Unit | 179.99 | http://www.inyopools.com/Products/00100018074612.htm?gclid=EAIaIQobChMInIa73oLy2wIVhb9kCh3f9wcGEAQYCCABEgLWHfD_BwE | 150 | Estimate at $150 Per unit, reference: https://www.improvenet.com/r/costs-and-prices/pool-pump-replacement | 1689 | 1hp pump with solar panels and mounting brackets: http://www.naturalcurrent.com/sunray-solflo-1-solar-powered-pool-pump/ | 900 | Estimate at $150 Per unit for pump, reference: https://www.improvenet.com/r/costs-and-prices/pool-pump-replacement; plus $750 for solar panel installation, reference: https://www.homeadvisor.com/cost/swimming-pools-hot-tubs-and-saunas/install-a-swimming-pool-heater/
Equipment | Solar Powered Pool Pumps | Solar Powered Pool Pump | Single Speed Pool Pump Motor 1 HP | Residential | New | Manufactured Home | FL Zone 2 | Per Pool | 0 | 4376.82 | 2193.5 | 2183.33 | 0.49884 | 10 | 1.1866 | 0 | 2259.01 | Per Unit | 179.99 | http://www.inyopools.com/Products/00100018074612.htm?gclid=EAIaIQobChMInIa73oLy2wIVhb9kCh3f9wcGEAQYCCABEgLWHfD_BwE | 150 | Estimate at $150 Per unit, reference: https://www.improvenet.com/r/costs-and-prices/pool-pump-replacement | 1689 | 1hp pump with solar panels and mounting brackets: http://www.naturalcurrent.com/sunray-solflo-1-solar-powered-pool-pump/ | 900 | Estimate at $150 Per unit for pump, reference: https://www.improvenet.com/r/costs-and-prices/pool-pump-replacement; plus $750 for solar panel installation, reference: https://www.homeadvisor.com/cost/swimming-pools-hot-tubs-and-saunas/install-a-swimming-pool-heater/
Equipment | Two Speed Pool Pump | Dual Speed Pool Pump Motor 1 HP | Single Speed Pool Pump Motor 1 HP | Residential | Turnover | Single Family | FL Zone 2 | Per Pool | 0 | 4376.82 | 3330.76 | 1046.07 | 0.239 | 10 | 0.56852 | 0 | 359.01 | Per Hp | 179.99 | http://www.inyopools.com/Products/00100018074612.htm?gclid=EAIaIQobChMInIa73oLy2wIVhb9kCh3f9wcGEAQYCCABEgLWHfD_BwE | 150 | Estimate at $150 Per unit, reference: https://www.improvenet.com/r/costs-and-prices/pool-pump-replacement | 539 | http://www.inyopools.com/Products/44400018081134.htm | 150 | Estimate at $150 Per unit, reference: https://www.improvenet.com/r/costs-and-prices/pool-pump-replacement
Equipment | Two Speed Pool Pump | Dual Speed Pool Pump Motor 1 HP | Single Speed Pool Pump Motor 1 HP | Residential | Turnover | Multi-Family | FL Zone 2 | Per Pool | 0 | 4376.82 | 3330.76 | 1046.07 | 0.239 | 10 | 0.56852 | 0 | 359.01 | Per Hp | 179.99 | http://www.inyopools.com/Products/00100018074612.htm?gclid=EAIaIQobChMInIa73oLy2wIVhb9kCh3f9wcGEAQYCCABEgLWHfD_BwE | 150 | Estimate at $150 Per unit, reference: https://www.improvenet.com/r/costs-and-prices/pool-pump-replacement | 539 | http://www.inyopools.com/Products/44400018081134.htm | 150 | Estimate at $150 Per unit, reference: https://www.improvenet.com/r/costs-and-prices/pool-pump-replacement
Equipment | Two Speed Pool Pump | Dual Speed Pool Pump Motor 1 HP | Single Speed Pool Pump Motor 1 HP | Residential | Turnover | Manufactured Home | FL Zone 2 | Per Pool | 0 | 4376.82 | 3330.76 | 1046.07 | 0.239 | 10 | 0.56852 | 0 | 359.01 | Per Hp | 179.99 | http://www.inyopools.com/Products/00100018074612.htm?gclid=EAIaIQobChMInIa73oLy2wIVhb9kCh3f9wcGEAQYCCABEgLWHfD_BwE | 150 | Estimate at $150 Per unit, reference: https://www.improvenet.com/r/costs-and-prices/pool-pump-replacement | 539 | http://www.inyopools.com/Products/44400018081134.htm | 150 | Estimate at $150 Per unit, reference: https://www.improvenet.com/r/costs-and-prices/pool-pump-replacement
Equipment | Two Speed Pool Pump | Dual Speed Pool Pump Motor 1 HP | Single Speed Pool Pump Motor 1 HP | Residential | New | Single Family | FL Zone 2 | Per Pool | 0 | 4376.82 | 3330.76 | 1046.07 | 0.239 | 10 | 0.56852 | 0 | 359.01 | Per Hp | 179.99 | http://www.inyopools.com/Products/00100018074612.htm?gclid=EAIaIQobChMInIa73oLy2wIVhb9kCh3f9wcGEAQYCCABEgLWHfD_BwE | 150 | Estimate at $150 Per unit, reference: https://www.improvenet.com/r/costs-and-prices/pool-pump-replacement | 539 | http://www.inyopools.com/Products/44400018081134.htm | 150 | Estimate at $150 Per unit, reference: https://www.improvenet.com/r/costs-and-prices/pool-pump-replacement
Equipment | Two Speed Pool Pump | Dual Speed Pool Pump Motor 1 HP | Single Speed Pool Pump Motor 1 HP | Residential | New | Multi-Family | FL Zone 2 | Per Pool | 0 | 4376.82 | 3330.76 | 1046.07 | 0.239 | 10 | 0.56852 | 0 | 359.01 | Per Hp | 179.99 | http://www.inyopools.com/Products/00100018074612.htm?gclid=EAIaIQobChMInIa73oLy2wIVhb9kCh3f9wcGEAQYCCABEgLWHfD_BwE | 150 | Estimate at $150 Per unit, reference: https://www.improvenet.com/r/costs-and-prices/pool-pump-replacement | 539 | http://www.inyopools.com/Products/44400018081134.htm | 150 | Estimate at $150 Per unit, reference: https://www.improvenet.com/r/costs-and-prices/pool-pump-replacement
Equipment | Two Speed Pool Pump | Dual Speed Pool Pump Motor 1 HP | Single Speed Pool Pump Motor 1 HP | Residential | New | Manufactured Home | FL Zone 2 | Per Pool | 0 | 4376.82 | 3330.76 | 1046.07 | 0.239 | 10 | 0.56852 | 0 | 359.01 | Per Hp | 179.99 | http://www.inyopools.com/Products/00100018074612.htm?gclid=EAIaIQobChMInIa73oLy2wIVhb9kCh3f9wcGEAQYCCABEgLWHfD_BwE | 150 | Estimate at $150 Per unit, reference: https://www.improvenet.com/r/costs-and-prices/pool-pump-replacement | 539 | http://www.inyopools.com/Products/44400018081134.htm | 150 | Estimate at $150 Per unit, reference: https://www.improvenet.com/r/costs-and-prices/pool-pump-replacement
Equipment | Variable Speed Pool Pump | Dual Speed Pool Pump Motor 1 HP | Single Speed Pool Pump Motor 1 HP | Residential | Turnover | Single Family | FL Zone 2 | Per Pool | 0.57 | 4376.82 | 1214.99 | 3161.84 | 0.72241 | 10 | 1.7184 | 0 | 1085.01 | Per Hp | 179.99 | http://www.inyopools.com/Products/00100018074612.htm?gclid=EAIaIQobChMInIa73oLy2wIVhb9kCh3f9wcGEAQYCCABEgLWHfD_BwE | 150 | Estimate at $150 Per unit, reference: https://www.improvenet.com/r/costs-and-prices/pool-pump-replacement | 1265 | http://www.inyopools.com/Products/02200018059633.htm | 150 | Estimate at $150 Per unit, reference: https://www.improvenet.com/r/costs-and-prices/pool-pump-replacement
Equipment | Variable Speed Pool Pump | Dual Speed Pool Pump Motor 1 HP | Single Speed Pool Pump Motor 1 HP | Residential | Turnover | Multi-Family | FL Zone 2 | Per Pool | 0.57 | 4376.82 | 1214.99 | 3161.84 | 0.72241 | 10 | 1.7184 | 0 | 1085.01 | Per Hp | 179.99 | http://www.inyopools.com/Products/00100018074612.htm?gclid=EAIaIQobChMInIa73oLy2wIVhb9kCh3f9wcGEAQYCCABEgLWHfD_BwE | 150 | Estimate at $150 Per unit, reference: https://www.improvenet.com/r/costs-and-prices/pool-pump-replacement | 1265 | http://www.inyopools.com/Products/02200018059633.htm | 150 | Estimate at $150 Per unit, reference: https://www.improvenet.com/r/costs-and-prices/pool-pump-replacement
Equipment | Variable Speed Pool Pump | Dual Speed Pool Pump Motor 1 HP | Single Speed Pool Pump Motor 1 HP | Residential | Turnover | Manufactured Home | FL Zone 2 | Per Pool | 0.57 | 4376.82 | 1214.99 | 3161.84 | 0.72241 | 10 | 1.7184 | 0 | 1085.01 | Per Hp | 179.99 | http://www.inyopools.com/Products/00100018074612.htm?gclid=EAIaIQobChMInIa73oLy2wIVhb9kCh3f9wcGEAQYCCABEgLWHfD_BwE | 150 | Estimate at $150 Per unit, reference: https://www.improvenet.com/r/costs-and-prices/pool-pump-replacement | 1265 | http://www.inyopools.com/Products/02200018059633.htm | 150 | Estimate at $150 Per unit, reference: https://www.improvenet.com/r/costs-and-prices/pool-pump-replacement
Equipment | Variable Speed Pool Pump | Dual Speed Pool Pump Motor 1 HP | Single Speed Pool Pump Motor 1 HP | Residential | New | Single Family | FL Zone 2 | Per Pool | 0.57 | 4376.82 | 1214.99 | 3161.84 | 0.72241 | 10 | 1.7184 | 0 | 1085.01 | Per Hp | 179.99 | http://www.inyopools.com/Products/00100018074612.htm?gclid=EAIaIQobChMInIa73oLy2wIVhb9kCh3f9wcGEAQYCCABEgLWHfD_BwE | 150 | Estimate at $150 Per unit, reference: https://www.improvenet.com/r/costs-and-prices/pool-pump-replacement | 1265 | http://www.inyopools.com/Products/02200018059633.htm | 150 | Estimate at $150 Per unit, reference: https://www.improvenet.com/r/costs-and-prices/pool-pump-replacement
Equipment | Variable Speed Pool Pump | Dual Speed Pool Pump Motor 1 HP | Single Speed Pool Pump Motor 1 HP | Residential | New | Multi-Family | FL Zone 2 | Per Pool | 0.57 | 4376.82 | 1214.99 | 3161.84 | 0.72241 | 10 | 1.7184 | 0 | 1085.01 | Per Hp | 179.99 | http://www.inyopools.com/Products/00100018074612.htm?gclid=EAIaIQobChMInIa73oLy2wIVhb9kCh3f9wcGEAQYCCABEgLWHfD_BwE | 150 | Estimate at $150 Per unit, reference: https://www.improvenet.com/r/costs-and-prices/pool-pump-replacement | 1265 | http://www.inyopools.com/Products/02200018059633.htm | 150 | Estimate at $150 Per unit, reference: https://www.improvenet.com/r/costs-and-prices/pool-pump-replacement
Equipment | Variable Speed Pool Pump | Dual Speed Pool Pump Motor 1 HP | Single Speed Pool Pump Motor 1 HP | Residential | New | Manufactured Home | FL Zone 2 | Per Pool | 0.57 | 4376.82 | 1214.99 | 3161.84 | 0.72241 | 10 | 1.7184 | 0 | 1085.01 | Per Hp | 179.99 | http://www.inyopools.com/Products/00100018074612.htm?gclid=EAIaIQobChMInIa73oLy2wIVhb9kCh3f9wcGEAQYCCABEgLWHfD_BwE | 150 | Estimate at $150 Per unit, reference: https://www.improvenet.com/r/costs-and-prices/pool-pump-replacement | 1265 | http://www.inyopools.com/Products/02200018059633.htm | 150 | Estimate at $150 Per unit, reference: https://www.improvenet.com/r/costs-and-prices/pool-pump-replacement
Nonequipment | Removal of 2nd Refrigerator-Freezer | No Refrigerator | Current Market Average Refrigerator | Residential | Existing | Single Family | FL Zone 2 | Per Appliance | 0.03325 | 1052.5805 | 0 | 1052.5805 | 1 | 5 | 0.10987 | 0.036607 | 50 | Per Unit | 0 | No equipment cost | 0 | No Labor Cost | 0 | No equipment cost | 50 | https://www.homeadvisor.com/cost/cleaning-services/remove-waste/
Nonequipment | Removal of 2nd Refrigerator-Freezer | No Refrigerator | Current Market Average Refrigerator | Residential | Existing | Multi-Family | FL Zone 2 | Per Appliance | 0.011083 | 1052.5805 | 0 | 1052.5805 | 1 | 5 | 0.10987 | 0.036607 | 50 | Per Unit | 0 | No equipment cost | 0 | No Labor Cost | 0 | No equipment cost | 50 | https://www.homeadvisor.com/cost/cleaning-services/remove-waste/
Nonequipment | Removal of 2nd Refrigerator-Freezer | No Refrigerator | Current Market Average Refrigerator | Residential | Existing | Manufactured Home | FL Zone 2 | Per Appliance | 0.011083 | 1052.5805 | 0 | 1052.5805 | 1 | 5 | 0.10987 | 0.036607 | 50 | Per Unit | 0 | No equipment cost | 0 | No Labor Cost | 0 | No equipment cost | 50 | https://www.homeadvisor.com/cost/cleaning-services/remove-waste/
Nonequipment | Removal of 2nd Refrigerator-Freezer | No Refrigerator | N/A - Retrofit Only | Residential | New | Single Family | FL Zone 2 | Per Appliance | 0 | 1052.5805 | 0 | 1052.5805 | 1 | 5 | 0.10987 | 0.036607 | 50 | Per Unit | 0 | No equipment cost | 0 | No Labor Cost | 0 | No equipment cost | 50 | https://www.homeadvisor.com/cost/cleaning-services/remove-waste/
Nonequipment | Removal of 2nd Refrigerator-Freezer | No Refrigerator | N/A - Retrofit Only | Residential | New | Multi-Family | FL Zone 2 | Per Appliance | 0 | 1052.5805 | 0 | 1052.5805 | 1 | 5 | 0.10987 | 0.036607 | 50 | Per Unit | 0 | No equipment cost | 0 | No Labor Cost | 0 | No equipment cost | 50 | https://www.homeadvisor.com/cost/cleaning-services/remove-waste/
Nonequipment | Removal of 2nd Refrigerator-Freezer | No Refrigerator | N/A - Retrofit Only | Residential | New | Manufactured Home | FL Zone 2 | Per Appliance | 0 | 1052.5805 | 0 | 1052.5805 | 1 | 5 | 0.10987 | 0.036607 | 50 | Per Unit | 0 | No equipment cost | 0 | No Labor Cost | 0 | No equipment cost | 50 | https://www.homeadvisor.com/cost/cleaning-services/remove-waste/
Nonequipment | Drain Water Heat Recovery | Hot Water Loop with 50 Gallon Electric Resistance Heater and Drain Water Heat Exchanger | Standard Hot Water Loop with 50 Gallon Electric Resistance Heater, No Drain Water Heat Recovery | Residential | Existing | Single Family | FL Zone 2 | Per End Use Consumption | 0.095 | 1931 | 1693.487 | 237.513 | 0.123 | 15 | 0.021393 | 0.046051 | 1025 | Per Unit | 0 | No equipment cost | 0 | No Labor Cost | 500 | https://www.energy.gov/energysaver/water-heating/drain-water-heat-recovery | 525 | rate at $105/per labor hour (http://www.serviskey.net/support/rate-estimator?s4=FL), assume 5 hours work
Nonequipment | Drain Water Heat Recovery | Hot Water Loop with 50 Gallon Electric Resistance Heater and Drain Water Heat Exchanger | Standard Hot Water Loop with 50 Gallon Electric Resistance Heater, No Drain Water Heat Recovery | Residential | Existing | Multi-Family | FL Zone 2 | Per End Use Consumption | 0.095 | 1654 | 1450.558 | 203.442 | 0.123 | 15 | 0.018324 | 0.039445 | 1025 | Per Unit | 0 | No equipment cost | 0 | No Labor Cost | 500 | https://www.energy.gov/energysaver/water-heating/drain-water-heat-recovery | 525 | rate at $105/per labor hour (http://www.serviskey.net/support/rate-estimator?s4=FL), assume 5 hours work
Nonequipment | Drain Water Heat Recovery | Hot Water Loop with 50 Gallon Electric Resistance Heater and Drain Water Heat Exchanger | Standard Hot Water Loop with 50 Gallon Electric Resistance Heater, No Drain Water Heat Recovery | Residential | Existing | Manufactured Home | FL Zone 2 | Per End Use Consumption | 0.095 | 2449 | 2147.773 | 301.227 | 0.123 | 15 | 0.027132 | 0.058404 | 1025 | Per Unit | 0 | No equipment cost | 0 | No Labor Cost | 500 | https://www.energy.gov/energysaver/water-heating/drain-water-heat-recovery | 525 | rate at $105/per labor hour (http://www.serviskey.net/support/rate-estimator?s4=FL), assume 5 hours work
Nonequipment | Drain Water Heat Recovery | Hot Water Loop with 50 Gallon Electric Resistance Heater and Drain Water Heat Exchanger | Standard Hot Water Loop with 50 Gallon Electric Resistance Heater, No Drain Water Heat Recovery | Residential | New | Single Family | FL Zone 2 | Per End Use Consumption | 0.095 | 1931 | 1693.487 | 237.513 | 0.123 | 15 | 0.021393 | 0.046051 | 815 | Per Unit | 0 | No equipment cost | 0 | No Labor Cost | 500 | https://www.energy.gov/energysaver/water-heating/drain-water-heat-recovery | 315 | rate at $105/per labor hour (http://www.serviskey.net/support/rate-estimator?s4=FL), assume 5 hours work
Nonequipment | Drain Water Heat Recovery | Hot Water Loop with 50 Gallon Electric Resistance Heater and Drain Water Heat Exchanger | Standard Hot Water Loop with 50 Gallon Electric Resistance Heater, No Drain Water Heat Recovery | Residential | New | Multi-Family | FL Zone 2 | Per End Use Consumption | 0.095 | 1654 | 1450.558 | 203.442 | 0.123 | 15 | 0.018324 | 0.039445 | 815 | Per Unit | 0 | No equipment cost | 0 | No Labor Cost | 500 | https://www.energy.gov/energysaver/water-heating/drain-water-heat-recovery | 315 | rate at $105/per labor hour (http://www.serviskey.net/support/rate-estimator?s4=FL), assume 5 hours work
Nonequipment | Drain Water Heat Recovery | Hot Water Loop with 50 Gallon Electric Resistance Heater and Drain Water Heat Exchanger | Standard Hot Water Loop with 50 Gallon Electric Resistance Heater, No Drain Water Heat Recovery | Residential | New | Manufactured Home | FL Zone 2 | Per End Use Consumption | 0.095 | 2449 | 2147.773 | 301.227 | 0.123 | 15 | 0.027132 | 0.058404 | 815 | Per Unit | 0 | No equipment cost | 0 | No Labor Cost | 500 | https://www.energy.gov/energysaver/water-heating/drain-water-heat-recovery | 315 | rate at $105/per labor hour (http://www.serviskey.net/support/rate-estimator?s4=FL), assume 5 hours work
Nonequipment | Faucet Aerator | Low-flow lavatory faucet aerator, flow rate: 1.0 gpm | Federal lavatory flow rate standard, 1994, flow rate: 2.2 gpm | Residential | Existing | Single Family | FL Zone 2 | Per End Use Consumption | 0.023734 | 1931 | 1873.5044 | 57.4956 | 0.029775 | 10 | 0.0051787 | 0.011148 | 3 | Per Home | 0 | No equipment cost | 0 | No Labor Cost | 3 | Illinois 2018 Statewide TRM, Section 5.4.4 | 0 | No Labor Cost
Nonequipment | Faucet Aerator | Low-flow lavatory faucet aerator, flow rate: 1.0 gpm | Federal lavatory flow rate standard, 1994, flow rate: 2.2 gpm | Residential | Existing | Multi-Family | FL Zone 2 | Per End Use Consumption | 0.405 | 1654 | 1608.8047 | 45.1953 | 0.027325 | 10 | 0.0040708 | 0.0087628 | 3 | Per Home | 0 | No equipment cost | 0 | No Labor Cost | 3 | Illinois 2018 Statewide TRM, Section 5.4.4 | 0 | No Labor Cost
Nonequipment | Faucet Aerator | Low-flow lavatory faucet aerator, flow rate: 1.0 gpm | Federal lavatory flow rate standard, 1994, flow rate: 2.2 gpm | Residential | Existing | Manufactured Home | FL Zone 2 | Per End Use Consumption | 0.405 | 2449 | 2404.165 | 44.835 | 0.018307 | 10 | 0.0040383 | 0.0086929 | 3 | Per Home | 0 | No equipment cost | 0 | No Labor Cost | 3 | Illinois 2018 Statewide TRM, Section 5.4.4 | 0 | No Labor Cost
Nonequipment | Faucet Aerator | Low-flow lavatory faucet aerator, flow rate: 1.0 gpm | Local standard for lavatory faucets, flow rate: 1.5 gpm | Residential | New | Single Family | FL Zone 2 | Per End Use Consumption | 0.13713 | 1931 | 1907.0435 | 23.9565 | 0.012406 | 10 | 0.0021578 | 0.0046448 | 3 | Per Home | 0 | No equipment cost | 0 | No Labor Cost | 3 | Illinois 2018 Statewide TRM, Section 5.4.4 | 0 | No Labor Cost
Nonequipment | Faucet Aerator | Low-flow lavatory faucet aerator, flow rate: 1.0 gpm | Local standard for lavatory faucets, flow rate: 1.5 gpm | Residential | New | Multi-Family | FL Zone 2 | Per End Use Consumption | 0.18 | 1654 | 1635.1686 | 18.8314 | 0.011385 | 10 | 0.0016962 | 0.0036512 | 3 | Per Home | 0 | No equipment cost | 0 | No Labor Cost | 3 | Illinois 2018 Statewide TRM, Section 5.4.4 | 0 | No Labor Cost
Nonequipment | Faucet Aerator | Low-flow lavatory faucet aerator, flow rate: 1.0 gpm | Local standard for lavatory faucets, flow rate: 1.5 gpm | Residential | New | Manufactured Home | FL Zone 2 | Per End Use Consumption | 0.18 | 2449 | 2430.3187 | 18.6813 | 0.0076281 | 10 | 0.0016826 | 0.003622 | 3 | Per Home | 0 | No equipment cost | 0 | No Labor Cost | 3 | Illinois 2018 Statewide TRM, Section 5.4.4 | 0 | No Labor Cost
Nonequipment | Heat Trap | Heat Trap | Water Heater with 10% Less Efficient than Federal Standard | Residential | Existing | Single Family | FL Zone 2 | Per End Use Consumption | 0.015823 | 1931 | 1802.9355 | 128.0645 | 0.06632 | 10 | 0.011535 | 0.02483 | 116.77 | Per Unit | 0 | No equipment cost | 0 | No Labor Cost | 11.77 | https://www.homedepot.com/p/Everbilt-Dielectric-Nipple-Heat-Trap-15009/205680991 | 105 | rate at $105/per labor hour (plumber), assume 1 hr of work: http://www.serviskey.net/support/rate-estimator?s4=FL
Nonequipment | Heat Trap | Heat Trap | Water Heater with 10% Less Efficient than Federal Standard | Residential | Existing | Multi-Family | FL Zone 2 | Per End Use Consumption | 0.27 | 1654 | 1553.3328 | 100.6672 | 0.060863 | 10 | 0.0090672 | 0.019518 | 116.77 | Per Unit | 0 | No equipment cost | 0 | No Labor Cost | 11.77 | https://www.homedepot.com/p/Everbilt-Dielectric-Nipple-Heat-Trap-15009/205680991 | 105 | rate at $105/per labor hour (plumber), assume 1 hr of work: http://www.serviskey.net/support/rate-estimator?s4=FL
Nonequipment | Heat Trap | Heat Trap | Water Heater with 10% Less Efficient than Federal Standard | Residential | Existing | Manufactured Home | FL Zone 2 | Per End Use Consumption | 0 | 2449 | 2349.1353 | 99.8647 | 0.040778 | 10 | 0.0089949 | 0.019362 | 116.77 | Per Unit | 0 | No equipment cost | 0 | No Labor Cost | 11.77 | https://www.homedepot.com/p/Everbilt-Dielectric-Nipple-Heat-Trap-15009/205680991 | 105 | rate at $105/per labor hour (plumber), assume 1 hr of work: http://www.serviskey.net/support/rate-estimator?s4=FL
Nonequipment | Heat Trap | Heat Trap | Water Heater with Federal Standard | Residential | New | Single Family | FL Zone 2 | Per End Use Consumption | 0.09142 | 1931 | 1802.9355 | 128.0645 | 0.06632 | 10 | 0.011535 | 0.02483 | 116.77 | Per Unit | 0 | No equipment cost | 0 | No Labor Cost | 11.77 | https://www.homedepot.com/p/Everbilt-Dielectric-Nipple-Heat-Trap-15009/205680991 | 105 | rate at $105/per labor hour (plumber), assume 1 hr of work: http://www.serviskey.net/support/rate-estimator?s4=FL
Nonequipment | Heat Trap | Heat Trap | Water Heater with Federal Standard | Residential | New | Multi-Family | FL Zone 2 | Per End Use Consumption | 0.12 | 1654 | 1553.3328 | 100.6672 | 0.060863 | 10 | 0.0090672 | 0.019518 | 116.77 | Per Unit | 0 | No equipment cost | 0 | No Labor Cost | 11.77 | https://www.homedepot.com/p/Everbilt-Dielectric-Nipple-Heat-Trap-15009/205680991 | 105 | rate at $105/per labor hour (plumber), assume 1 hr of work: http://www.serviskey.net/support/rate-estimator?s4=FL
Nonequipment | Heat Trap | Heat Trap | Water Heater with Federal Standard | Residential | New | Manufactured Home | FL Zone 2 | Per End Use Consumption | 0.12 | 2449 | 2349.1353 | 99.8647 | 0.040778 | 10 | 0.0089949 | 0.019362 | 116.77 | Per Unit | 0 | No equipment cost | 0 | No Labor Cost | 11.77 | https://www.homedepot.com/p/Everbilt-Dielectric-Nipple-Heat-Trap-15009/205680991 | 105 | rate at $105/per labor hour (plumber), assume 1 hr of work: http://www.serviskey.net/support/rate-estimator?s4=FL
Nonequipment | Hot Water Pipe Insulation | 1' of Insulated Pipe in Unconditioned Spaces, Insulation of R-5 | 1' of Pipe in Unconditioned Spaces with Code Minimum of 1"of Insulation | Residential | Existing | Single Family | FL Zone 2 | Per S.F. | 0.019778 | 1931.57 | 1783.6872 | 147.8828 | 0.076561 | 13 | 0.01332 | 0.028672 | 18 | Per 6 LF | 0 | No equipment cost | 0 | No Labor Cost | 18 | Pennsylvania Public Utility Commission 2013 Incremental Cost Database, $3 per linear foot, assume 6 ft | 0 | No Labor Cost
Nonequipment | Hot Water Pipe Insulation | 1' of Insulated Pipe in Unconditioned Spaces, Insulation of R-5 | 1' of Pipe in Unconditioned Spaces with Code Minimum of 1"of Insulation | Residential | Existing | Multi-Family | FL Zone 2 | Per S.F. | 0.3375 | 1655 | 1528.2917 | 126.7083 | 0.076561 | 13 | 0.011413 | 0.024567 | 18 | Per 6 LF | 0 | No equipment cost | 0 | No Labor Cost | 18 | Pennsylvania Public Utility Commission 2013 Incremental Cost Database, $3 per linear foot, assume 6 ft | 0 | No Labor Cost
Nonequipment | Hot Water Pipe Insulation | 1' of Insulated Pipe in Unconditioned Spaces, Insulation of R-5 | 1' of Pipe in Unconditioned Spaces with Code Minimum of 1"of Insulation | Residential | Existing | Manufactured Home | FL Zone 2 | Per S.F. | 0.3375 | 2449 | 2261.5023 | 187.4977 | 0.076561 | 13 | 0.016888 | 0.036353 | 18 | Per 6 LF | 0 | No equipment cost | 0 | No Labor Cost | 18 | Pennsylvania Public Utility Commission 2013 Incremental Cost Database, $3 per linear foot, assume 6 ft | 0 | No Labor Cost
Nonequipment | Hot Water Pipe Insulation | 1' of Insulated Pipe in Unconditioned Spaces, Insulation of R-5 | N/A - Retrofit Only | Residential | New | Single Family | FL Zone 2 | Per S.F. | 0.11427 | 1931.57 | 1783.6872 | 147.8828 | 0.076561 | 13 | 0.01332 | 0.028672 | 18 | Per 6 LF | 0 | No equipment cost | 0 | No Labor Cost | 18 | Pennsylvania Public Utility Commission 2013 Incremental Cost Database, $3 per linear foot, assume 6 ft | 0 | No Labor Cost
Nonequipment | Hot Water Pipe Insulation | 1' of Insulated Pipe in Unconditioned Spaces, Insulation of R-5 | N/A - Retrofit Only | Residential | New | Multi-Family | FL Zone 2 | Per S.F. | 0.15 | 1655 | 1528.2917 | 126.7083 | 0.076561 | 13 | 0.011413 | 0.024567 | 18 | Per 6 LF | 0 | No equipment cost | 0 | No Labor Cost | 18 | Pennsylvania Public Utility Commission 2013 Incremental Cost Database, $3 per linear foot, assume 6 ft | 0 | No Labor Cost
Nonequipment | Hot Water Pipe Insulation | 1' of Insulated Pipe in Unconditioned Spaces, Insulation of R-5 | N/A - Retrofit Only | Residential | New | Manufactured Home | FL Zone 2 | Per S.F. | 0.15 | 2449 | 2261.5023 | 187.4977 | 0.076561 | 13 | 0.016888 | 0.036353 | 18 | Per 6 LF | 0 | No equipment cost | 0 | No Labor Cost | 18 | Pennsylvania Public Utility Commission 2013 Incremental Cost Database, $3 per linear foot, assume 6 ft | 0 | No Labor Cost
Nonequipment | Low Flow Showerhead | Low-Flow Handheld Showerhead, Flow Rate: 1.50 gpm | Standard Handheld Showerhead, Flow Rate: 2.50 gpm | Residential | Existing | Single Family | FL Zone 2 | Per End Use Consumption | 0.021097 | 1931 | 1668.4132 | 262.5868 | 0.13598 | 9 | 0.023651 | 0.050912 | 7 | Per Unit | 0 | reference source included incremental cost only | 0 | No Labor Cost | 7 | Illinois 2018 Statewide TRM, Section 5.4.5 | 0 | No Labor Cost
Nonequipment | Low Flow Showerhead | Low-Flow Handheld Showerhead, Flow Rate: 1.50 gpm | Standard Handheld Showerhead, Flow Rate: 2.50 gpm | Residential | Existing | Multi-Family | FL Zone 2 | Per End Use Consumption | 0.36 | 1654 | 1447.5894 | 206.4106 | 0.12479 | 9 | 0.018592 | 0.04002 | 7 | Per Unit | 0 | reference source included incremental cost only | 0 | No Labor Cost | 7 | Illinois 2018 Statewide TRM, Section 5.4.5 | 0 | No Labor Cost
Nonequipment | Low Flow Showerhead | Low-Flow Handheld Showerhead, Flow Rate: 1.50 gpm | Standard Handheld Showerhead, Flow Rate: 2.50 gpm | Residential | Existing | Manufactured Home | FL Zone 2 | Per End Use Consumption | 0.36 | 2449 | 2244.2349 | 204.7651 | 0.083612 | 9 | 0.018443 | 0.039701 | 7 | Per Unit | 0 | reference source included incremental cost only | 0 | No Labor Cost | 7 | Illinois 2018 Statewide TRM, Section 5.4.5 | 0 | No Labor Cost
Nonequipment | Low Flow Showerhead | Low-Flow Handheld Showerhead, Flow Rate: 1.50 gpm | Standard Handheld Showerhead, Flow Rate: 2.50 gpm | Residential | New | Single Family | FL Zone 2 | Per End Use Consumption | 0.8 | 1931 | 1668.4132 | 262.5868 | 0.13598 | 9 | 0.023651 | 0.050912 | 7 | Per Unit | 0 | reference source included incremental cost only | 0 | No Labor Cost | 7 | Illinois 2018 Statewide TRM, Section 5.4.5 | 0 | No Labor Cost
Nonequipment | Low Flow Showerhead | Low-Flow Handheld Showerhead, Flow Rate: 1.50 gpm | Standard Handheld Showerhead, Flow Rate: 2.50 gpm | Residential | New | Multi-Family | FL Zone 2 | Per End Use Consumption | 0.8 | 1654 | 1447.5894 | 206.4106 | 0.12479 | 9 | 0.018592 | 0.04002 | 7 | Per Unit | 0 | reference source included incremental cost only | 0 | No Labor Cost | 7 | Illinois 2018 Statewide TRM, Section 5.4.5 | 0 | No Labor Cost
Nonequipment | Low Flow Showerhead | Low-Flow Handheld Showerhead, Flow Rate: 1.50 gpm | Standard Handheld Showerhead, Flow Rate: 2.50 gpm | Residential | New | Manufactured Home | FL Zone 2 | Per End Use Consumption | 0.8 | 2449 | 2244.2349 | 204.7651 | 0.083612 | 9 | 0.018443 | 0.039701 | 7 | Per Unit | 0 | reference source included incremental cost only | 0 | No Labor Cost | 7 | Illinois 2018 Statewide TRM, Section 5.4.5 | 0 | No Labor Cost
Nonequipment | Thermostatic Shower Restriction Valve | Hot Water Loop with 50 Gallon Electric Resistance Heater and Pressure Balance Shower Valves | Standard Hot Water Loop with 50 Gallon Electric Resistance Heater and Standard Shower Valves | Residential | Existing | Single Family | FL Zone 2 | Per Valve | 0.021097 | 1931 | 1848.5384 | 82.4616 | 0.042704 | 10 | 0.0074274 | 0.015988 | 29.95 | Per Unit | 0 | No equipment cost | 0 | No Labor Cost | 29.95 | http://thinkevolve.com/shop/showerstart-tsv/ | 0 | No Labor Cost
Nonequipment | Thermostatic Shower Restriction Valve | Hot Water Loop with 50 Gallon Electric Resistance Heater and Pressure Balance Shower Valves | Standard Hot Water Loop with 50 Gallon Electric Resistance Heater and Standard Shower Valves | Residential | Existing | Multi-Family | FL Zone 2 | Per Valve | 0 | 1654 | 1589.1797 | 64.8203 | 0.03919 | 10 | 0.0058384 | 0.012568 | 29.95 | Per Unit | 0 | No equipment cost | 0 | No Labor Cost | 29.95 | http://thinkevolve.com/shop/showerstart-tsv/ | 0 | No Labor Cost
Nonequipment | Thermostatic Shower Restriction Valve | Hot Water Loop with 50 Gallon Electric Resistance Heater and Pressure Balance Shower Valves | Standard Hot Water Loop with 50 Gallon Electric Resistance Heater and Standard Shower Valves | Residential | Existing | Manufactured Home | FL Zone 2 | Per Valve | 0 | 2449 | 2384.6965 | 64.3035 | 0.026257 | 10 | 0.0057919 | 0.012468 | 29.95 | Per Unit | 0 | No equipment cost | 0 | No Labor Cost | 29.95 | http://thinkevolve.com/shop/showerstart-tsv/ | 0 | No Labor Cost
Nonequipment | Thermostatic Shower Restriction Valve | Hot Water Loop with 50 Gallon Electric Resistance Heater and Pressure Balance Shower Valves | Standard Hot Water Loop with 50 Gallon Electric Resistance Heater and Standard Shower Valves | Residential | New | Single Family | FL Zone 2 | Per Valve | 0.12189 | 1931 | 1848.5384 | 82.4616 | 0.042704 | 10 | 0.0074274 | 0.015988 | 29.95 | Per Unit | 0 | No equipment cost | 0 | No Labor Cost | 29.95 | http://thinkevolve.com/shop/showerstart-tsv/ | 0 | No Labor Cost
Nonequipment | Thermostatic Shower Restriction Valve | Hot Water Loop with 50 Gallon Electric Resistance Heater and Pressure Balance Shower Valves | Standard Hot Water Loop with 50 Gallon Electric Resistance Heater and Standard Shower Valves | Residential | New | Multi-Family | FL Zone 2 | Per Valve | 0.16 | 1654 | 1589.1797 | 64.8203 | 0.03919 | 10 | 0.0058384 | 0.012568 | 29.95 | Per Unit | 0 | No equipment cost | 0 | No Labor Cost | 29.95 | http://thinkevolve.com/shop/showerstart-tsv/ | 0 | No Labor Cost
Nonequipment | Thermostatic Shower Restriction Valve | Hot Water Loop with 50 Gallon Electric Resistance Heater and Pressure Balance Shower Valves | Standard Hot Water Loop with 50 Gallon Electric Resistance Heater and Standard Shower Valves | Residential | New | Manufactured Home | FL Zone 2 | Per Valve | 0.16 | 2449 | 2384.6965 | 64.3035 | 0.026257 | 10 | 0.0057919 | 0.012468 | 29.95 | Per Unit | 0 | No equipment cost | 0 | No Labor Cost | 29.95 | http://thinkevolve.com/shop/showerstart-tsv/ | 0 | No Labor Cost
Nonequipment | Water Heater Blanket | 50 Gallon Electric Resistance Water Heater with Insulated Tank Wrap (R-11) | Market Average 50 Gallon Electric Resistance Water Heater (EF = 0.9), No Tank Wrap | Residential | Existing | Single Family | FL Zone 2 | Per End Use Consumption | 0.09142 | 1931 | 1667.0541 | 263.9459 | 0.13669 | 7 | 0.023774 | 0.051176 | 167.92 | Per Unit | 0 | No equipment cost | 0 | No Labor Cost | 27.92 | Market Research, 2016 | 140 | rate at $70/per labor hour, assume 2 hours work, reference: https://www.homewyse.com/costs/cost_of_water_heater_blanket.html
Nonequipment | Water Heater Blanket | 50 Gallon Electric Resistance Water Heater with Insulated Tank Wrap (R-11) | Market Average 50 Gallon Electric Resistance Water Heater (EF = 0.9), No Tank Wrap | Residential | Existing | Multi-Family | FL Zone 2 | Per End Use Consumption | 0.09142 | 1654 | 1390.0541 | 263.9459 | 0.15958 | 7 | 0.023774 | 0.051176 | 167.92 | Per Unit | 0 | No equipment cost | 0 | No Labor Cost | 27.92 | Market Research, 2016 | 140 | rate at $70/per labor hour, assume 2 hours work, reference: https://www.homewyse.com/costs/cost_of_water_heater_blanket.html
Nonequipment | Water Heater Blanket | 50 Gallon Electric Resistance Water Heater with Insulated Tank Wrap (R-11) | Market Average 50 Gallon Electric Resistance Water Heater (EF = 0.9), No Tank Wrap | Residential | Existing | Manufactured Home | FL Zone 2 | Per End Use Consumption | 0.09142 | 2449 | 2185.0541 | 263.9459 | 0.10778 | 7 | 0.023774 | 0.051176 | 167.92 | Per Unit | 0 | No equipment cost | 0 | No Labor Cost | 27.92 | Market Research, 2016 | 140 | rate at $70/per labor hour, assume 2 hours work, reference: https://www.homewyse.com/costs/cost_of_water_heater_blanket.html
Nonequipment | Water Heater Blanket | 50 Gallon Electric Resistance Water Heater with Insulated Tank Wrap (R-11) | Code-Compliant 50 Gallon Electric Resistance Water Heater (EF = 0.95), No Tank Wrap | Residential | New | Single Family | FL Zone 2 | Per End Use Consumption | 0.015823 | 1931 | 1678.5057 | 252.4943 | 0.13076 | 7 | 0.022742 | 0.048955 | 167.92 | Per Unit | 0 | No equipment cost | 0 | No Labor Cost | 27.92 | Market Research, 2016 | 140 | rate at $70/per labor hour, assume 2 hours work, reference: https://www.homewyse.com/costs/cost_of_water_heater_blanket.html
Nonequipment | Water Heater Blanket | 50 Gallon Electric Resistance Water Heater with Insulated Tank Wrap (R-11) | Code-Compliant 50 Gallon Electric Resistance Water Heater (EF = 0.95), No Tank Wrap | Residential | New | Multi-Family | FL Zone 2 | Per End Use Consumption | 0.015823 | 1654 | 1401.5057 | 252.4943 | 0.15266 | 7 | 0.022742 | 0.048955 | 167.92 | Per Unit | 0 | No equipment cost | 0 | No Labor Cost | 27.92 | Market Research, 2016 | 140 | rate at $70/per labor hour, assume 2 hours work, reference: https://www.homewyse.com/costs/cost_of_water_heater_blanket.html
Nonequipment | Water Heater Blanket | 50 Gallon Electric Resistance Water Heater with Insulated Tank Wrap (R-11) | Code-Compliant 50 Gallon Electric Resistance Water Heater (EF = 0.95), No Tank Wrap | Residential | New | Manufactured Home | FL Zone 2 | Per End Use Consumption | 0.015823 | 2449 | 2196.5057 | 252.4943 | 0.1031 | 7 | 0.022742 | 0.048955 | 167.92 | Per Unit | 0 | No equipment cost | 0 | No Labor Cost | 27.92 | Market Research, 2016 | 140 | rate at $70/per labor hour, assume 2 hours work, reference: https://www.homewyse.com/costs/cost_of_water_heater_blanket.html
Nonequipment | Water Heater Thermostat Setback | 50 Gallon Electric Resistance Water Heater with Temperature Setpoint of 119°F | Market Average 50 Gallon Electric Resistance Water Heater (EF by Building Type, Temp. Setpoint = 130°F) | Residential | Existing | Single Family | FL Zone 2 | Per Unit | 0.015823 | 1931 | 1894.4174 | 36.5826 | 0.018945 | 4 | 0.003295 | 0.0070929 | 1.65 | Per Unit | 0 | No equipment cost | 0 | No Labor Cost | 1.65 | https://www.conservationmart.com/p-49-hot-water-temperature-card.aspx | 0 | No Labor Cost
Nonequipment | Water Heater Thermostat Setback | 50 Gallon Electric Resistance Water Heater with Temperature Setpoint of 119°F | Market Average 50 Gallon Electric Resistance Water Heater (EF by Building Type, Temp. Setpoint = 130°F) | Residential | Existing | Multi-Family | FL Zone 2 | Per Unit | 0 | 1654 | 1617.4174 | 36.5826 | 0.022118 | 4 | 0.003295 | 0.0070929 | 1.65 | Per Unit | 0 | No equipment cost | 0 | No Labor Cost | 1.65 | https://www.conservationmart.com/p-49-hot-water-temperature-card.aspx | 0 | No Labor Cost
Nonequipment | Water Heater Thermostat Setback | 50 Gallon Electric Resistance Water Heater with Temperature Setpoint of 119°F | Market Average 50 Gallon Electric Resistance Water Heater (EF by Building Type, Temp. Setpoint = 130°F) | Residential | Existing | Manufactured Home | FL Zone 2 | Per Unit | 0 | 2449 | 2412.4174 | 36.5826 | 0.014938 | 4 | 0.003295 | 0.0070929 | 1.65 | Per Unit | 0 | No equipment cost | 0 | No Labor Cost | 1.65 | https://www.conservationmart.com/p-49-hot-water-temperature-card.aspx | 0 | No Labor Cost
Nonequipment | Water Heater Thermostat Setback | 50 Gallon Electric Resistance Water Heater with Temperature Setpoint of 119°F | Code-Compliant 50 Gallon Electric Resistance Water Heater (EF = 0.90, Temp. Setpoint = 130°F) | Residential | New | Single Family | FL Zone 2 | Per Unit | 0.09142 | 1931 | 1894.4174 | 36.5826 | 0.018945 | 4 | 0.003295 | 0.0070929 | 1.65 | Per Unit | 0 | No equipment cost | 0 | No Labor Cost | 1.65 | https://www.conservationmart.com/p-49-hot-water-temperature-card.aspx | 0 | No Labor Cost
Nonequipment | Water Heater Thermostat Setback | 50 Gallon Electric Resistance Water Heater with Temperature Setpoint of 119°F | Code-Compliant 50 Gallon Electric Resistance Water Heater (EF = 0.90, Temp. Setpoint = 130°F) | Residential | New | Multi-Family | FL Zone 2 | Per Unit | 0.0091774 | 1654 | 1617.4174 | 36.5826 | 0.022118 | 4 | 0.003295 | 0.0070929 | 1.65 | Per Unit | 0 | No equipment cost | 0 | No Labor Cost | 1.65 | https://www.conservationmart.com/p-49-hot-water-temperature-card.aspx | 0 | No Labor Cost
Nonequipment | Water Heater Thermostat Setback | 50 Gallon Electric Resistance Water Heater with Temperature Setpoint of 119°F | Code-Compliant 50 Gallon Electric Resistance Water Heater (EF = 0.90, Temp. Setpoint = 130°F) | Residential | New | Manufactured Home | FL Zone 2 | Per Unit | 0.0091774 | 2449 | 2412.4174 | 36.5826 | 0.014938 | 4 | 0.003295 | 0.0070929 | 1.65 | Per Unit | 0 | No equipment cost | 0 | No Labor Cost | 1.65 | https://www.conservationmart.com/p-49-hot-water-temperature-card.aspx | 0 | No Labor Cost
Nonequipment | Water Heater Timeclock | Water Heater Timeclock | Water Heater with 10% Less Efficient than Federal Standard | Residential | Existing | Single Family | FL Zone 2 | Per End Use Consumption | 0.216 | 1931 | 1834.45 | 96.55 | 0.05 | 7 | 0 | 0 | 143.33 | Per Unit | 0 | No equipment cost | 0 | No Labor Cost | 59.99 | https://www.homedepot.com/p/Intermatic-30-Amp-240-Volt-DPST-Electronic-Water-Heater-Time-Switch-EH40/205878350 | 83.34 | Electrical hourly rate of 83.34 and assume 1 hr to install: http://www.serviskey.net/support/rate-estimator?s4=FL
Nonequipment | Water Heater Timeclock | Water Heater Timeclock | Water Heater with 10% Less Efficient than Federal Standard | Residential | Existing | Multi-Family | FL Zone 2 | Per End Use Consumption | 0.20608 | 1654 | 1571.3 | 82.7 | 0.05 | 7 | 0 | 0 | 143.33 | Per Unit | 0 | No equipment cost | 0 | No Labor Cost | 59.99 | https://www.homedepot.com/p/Intermatic-30-Amp-240-Volt-DPST-Electronic-Water-Heater-Time-Switch-EH40/205878350 | 83.34 | Electrical hourly rate of 83.34 and assume 1 hr to install: http://www.serviskey.net/support/rate-estimator?s4=FL
Nonequipment | Water Heater Timeclock | Water Heater Timeclock | Water Heater with 10% Less Efficient than Federal Standard | Residential | Existing | Manufactured Home | FL Zone 2 | Per End Use Consumption | 0.47608 | 2449 | 2326.55 | 122.45 | 0.05 | 7 | 0 | 0 | 143.33 | Per Unit | 0 | No equipment cost | 0 | No Labor Cost | 59.99 | https://www.homedepot.com/p/Intermatic-30-Amp-240-Volt-DPST-Electronic-Water-Heater-Time-Switch-EH40/205878350 | 83.34 | Electrical hourly rate of 83.34 and assume 1 hr to install: http://www.serviskey.net/support/rate-estimator?s4=FL
Nonequipment | Water Heater Timeclock | Water Heater Timeclock | Water Heater with Federal Standard | Residential | New | Single Family | FL Zone 2 | Per End Use Consumption | 0.18 | 1931 | 1834.45 | 96.55 | 0.05 | 7 | 0 | 0 | 143.33 | Per Unit | 0 | No equipment cost | 0 | No Labor Cost | 59.99 | https://www.homedepot.com/p/Intermatic-30-Amp-240-Volt-DPST-Electronic-Water-Heater-Time-Switch-EH40/205878350 | 83.34 | Electrical hourly rate of 83.34 and assume 1 hr to install: http://www.serviskey.net/support/rate-estimator?s4=FL
Nonequipment | Water Heater Timeclock | Water Heater Timeclock | Water Heater with Federal Standard | Residential | New | Multi-Family | FL Zone 2 | Per End Use Consumption | 0.45 | 1654 | 1571.3 | 82.7 | 0.05 | 7 | 0 | 0 | 143.33 | Per Unit | 0 | No equipment cost | 0 | No Labor Cost | 59.99 | https://www.homedepot.com/p/Intermatic-30-Amp-240-Volt-DPST-Electronic-Water-Heater-Time-Switch-EH40/205878350 | 83.34 | Electrical hourly rate of 83.34 and assume 1 hr to install: http://www.serviskey.net/support/rate-estimator?s4=FL
Nonequipment | Water Heater Timeclock | Water Heater Timeclock | Water Heater with Federal Standard | Residential | New | Manufactured Home | FL Zone 2 | Per End Use Consumption | 0.45 | 2449 | 2326.55 | 122.45 | 0.05 | 7 | 0 | 0 | 143.33 | Per Unit | 0 | No equipment cost | 0 | No Labor Cost | 59.99 | https://www.homedepot.com/p/Intermatic-30-Amp-240-Volt-DPST-Electronic-Water-Heater-Time-Switch-EH40/205878350 | 83.34 | Electrical hourly rate of 83.34 and assume 1 hr to install: http://www.serviskey.net/support/rate-estimator?s4=FL
Nonequipment | Smart Power Strip | One 7-Plug Smart Strip Plug Outlet Servicing a Home Office | Standard Home Office Usage, No Smart Strip Plug Outlet | Residential | Existing | Single Family | FL Zone 2 | Per End Use Consumption | 0.225 | 2274.2 | 2220.399 | 53.801 | 0.023657 | 5 | 0.0059262 | 0.0046242 | 10 | Per Unit | 0 | reference source included incremental cost only | 0 | 0 | 10 | Illinois 2018 Statewide TRM, Section 5.2.1 | 0 | No Labor Cost
Nonequipment | Smart Power Strip | One 7-Plug Smart Strip Plug Outlet Servicing a Home Office | Standard Home Office Usage, No Smart Strip Plug Outlet | Residential | Existing | Multi-Family | FL Zone 2 | Per End Use Consumption | 0.9 | 1176 | 1122.199 | 53.801 | 0.045749 | 5 | 0.0059262 | 0.0046242 | 10 | Per Unit | 0 | reference source included incremental cost only | 0 | 0 | 10 | Illinois 2018 Statewide TRM, Section 5.2.1 | 0 | No Labor Cost
Nonequipment | Smart Power Strip | One 7-Plug Smart Strip Plug Outlet Servicing a Home Office | Standard Home Office Usage, No Smart Strip Plug Outlet | Residential | Existing | Manufactured Home | FL Zone 2 | Per End Use Consumption | 0.9 | 1878 | 1824.199 | 53.801 | 0.028648 | 5 | 0.0059262 | 0.0046242 | 10 | Per Unit | 0 | reference source included incremental cost only | 0 | 0 | 10 | Illinois 2018 Statewide TRM, Section 5.2.1 | 0 | No Labor Cost
Nonequipment | Smart Power Strip | One 7-Plug Smart Strip Plug Outlet Servicing a Home Office | Standard Home Office Usage, No Smart Strip Plug Outlet | Residential | New | Single Family | FL Zone 2 | Per End Use Consumption | 0.225 | 2274.2 | 2220.399 | 53.801 | 0.023657 | 5 | 0.0059262 | 0.0046242 | 10 | Per Unit | 0 | reference source included incremental cost only | 0 | 0 | 10 | Illinois 2018 Statewide TRM, Section 5.2.1 | 0 | No Labor Cost
Nonequipment | Smart Power Strip | One 7-Plug Smart Strip Plug Outlet Servicing a Home Office | Standard Home Office Usage, No Smart Strip Plug Outlet | Residential | New | Multi-Family | FL Zone 2 | Per End Use Consumption | 0.9 | 1176 | 1122.199 | 53.801 | 0.045749 | 5 | 0.0059262 | 0.0046242 | 10 | Per Unit | 0 | reference source included incremental cost only | 0 | 0 | 10 | Illinois 2018 Statewide TRM, Section 5.2.1 | 0 | No Labor Cost
Nonequipment | Smart Power Strip | One 7-Plug Smart Strip Plug Outlet Servicing a Home Office | Standard Home Office Usage, No Smart Strip Plug Outlet | Residential | New | Manufactured Home | FL Zone 2 | Per End Use Consumption | 0.9 | 1878 | 1824.199 | 53.801 | 0.028648 | 5 | 0.0059262 | 0.0046242 | 10 | Per Unit | 0 | reference source included incremental cost only | 0 | 0 | 10 | Illinois 2018 Statewide TRM, Section 5.2.1 | 0 | No Labor Cost
Nonequipment | Air Sealing-Infiltration Control | Standard Heating and Cooling System with Improved Infiltration Control (0.7 ACH) | Standard Heating and Cooling System with Standard Infiltration Control (0.4 ACH) | Residential | Existing | Single Family | FL Zone 2 | Per End Use Consumption | 0.208 | 6617.19 | 6021.6429 | 595.5471 | 0.09 | 11 | 0.20819 | 0.23002 | 578.496 | Per Home | 0 | No equipment cost | 0 | No Labor Cost | 207.552 | rate at $0.094/sq.ft, based on reference: https://www.fixr.com/costs/air-leaks-sealing#sQ1 | 370.944 | assume one energy audit rate at $0.125/sq.ft, rate at $53.75/per labor hour (same as duct insulation) and 0.0016 hr/sq.ft, reference: https://www.fixr.com/costs/air-leaks-sealing#sQ1
Nonequipment | Air Sealing-Infiltration Control | Standard Heating and Cooling System with Improved Infiltration Control (0.7 ACH) | Standard Heating and Cooling System with Standard Infiltration Control (0.4 ACH) | Residential | Existing | Multi-Family | FL Zone 2 | Per End Use Consumption | 0.52 | 4303 | 3915.73 | 387.27 | 0.09 | 11 | 0.10084 | 0.1994 | 343.22 | Per Home | 0 | No equipment cost | 0 | No Labor Cost | 123.14 | rate at $0.094/sq.ft, based on reference: https://www.fixr.com/costs/air-leaks-sealing#sQ1 | 220.08 | assume one energy audit rate at $0.125/sq.ft, rate at $53.75/per labor hour (same as duct insulation) and 0.0016 hr/sq.ft, reference: https://www.fixr.com/costs/air-leaks-sealing#sQ1
Nonequipment | Air Sealing-Infiltration Control | Standard Heating and Cooling System with Improved Infiltration Control (0.7 ACH) | Standard Heating and Cooling System with Standard Infiltration Control (0.4 ACH) | Residential | Existing | Manufactured Home | FL Zone 2 | Per End Use Consumption | 0.52 | 6473 | 5890.43 | 582.57 | 0.09 | 11 | 0.13851 | 0.31897 | 362.084 | Per Home | 0 | No equipment cost | 0 | No Labor Cost | 129.908 | rate at $0.094/sq.ft, based on reference: https://www.fixr.com/costs/air-leaks-sealing#sQ1 | 232.176 | assume one energy audit rate at $0.125/sq.ft, rate at $53.75/per labor hour (same as duct insulation) and 0.0016 hr/sq.ft, reference: https://www.fixr.com/costs/air-leaks-sealing#sQ1
Nonequipment | Air Sealing-Infiltration Control | Standard Heating and Cooling System with Improved Infiltration Control (0.7 ACH) | N/A - Retrofit Measure Only | Residential | New | Single Family | FL Zone 2 | Per End Use Consumption | 0.208 | 0 | 0 | 0 | 0 | 11 | 0 | 0 | 578.496 | Per Home | 0 | No equipment cost | 0 | No Labor Cost | 207.552 | rate at $0.094/sq.ft, based on reference: https://www.fixr.com/costs/air-leaks-sealing#sQ1 | 370.944 | assume one energy audit rate at $0.125/sq.ft, rate at $53.75/per labor hour (same as duct insulation) and 0.0016 hr/sq.ft, reference: https://www.fixr.com/costs/air-leaks-sealing#sQ1
Nonequipment | Air Sealing-Infiltration Control | Standard Heating and Cooling System with Improved Infiltration Control (0.7 ACH) | N/A - Retrofit Measure Only | Residential | New | Multi-Family | FL Zone 2 | Per End Use Consumption | 0.52 | 0 | 0 | 0 | 0 | 11 | 0 | 0 | 343.22 | Per Home | 0 | No equipment cost | 0 | No Labor Cost | 123.14 | rate at $0.094/sq.ft, based on reference: https://www.fixr.com/costs/air-leaks-sealing#sQ1 | 220.08 | assume one energy audit rate at $0.125/sq.ft, rate at $53.75/per labor hour (same as duct insulation) and 0.0016 hr/sq.ft, reference: https://www.fixr.com/costs/air-leaks-sealing#sQ1
Nonequipment | Air Sealing-Infiltration Control | Standard Heating and Cooling System with Improved Infiltration Control (0.7 ACH) | N/A - Retrofit Measure Only | Residential | New | Manufactured Home | FL Zone 2 | Per End Use Consumption | 0.52 | 0 | 0 | 0 | 0 | 11 | 0 | 0 | 362.084 | Per Home | 0 | No equipment cost | 0 | No Labor Cost | 129.908 | rate at $0.094/sq.ft, based on reference: https://www.fixr.com/costs/air-leaks-sealing#sQ1 | 232.176 | assume one energy audit rate at $0.125/sq.ft, rate at $53.75/per labor hour (same as duct insulation) and 0.0016 hr/sq.ft, reference: https://www.fixr.com/costs/air-leaks-sealing#sQ1
Nonequipment | Ceiling Insulation(R12 to R38) | Increased Ceiling Insulation (R-38) | Market Average Existing Ceiling Insulation | Residential | Existing | Single Family | FL Zone 2 | Per Home | 0.01579 | 7965 | 7122 | 843 | 0.10584 | 20 | 0.2849 | 0.39813 | 842.0071 | Per Home | 0 | No equipment cost | 0 | No Labor Cost | 447.4059 | https://www.homedepot.com/p/GreenFiber-All-Borate-Cellulose-Blown-In-Insulation-30-lbs-36-Bags-INS765LD/300584221 | 394.6011 | rate at $50.04/per labor hour and 0.01 hr/sq.ft, reference: https://www.homewyse.com/costs/cost_of_ceiling_insulation.html
Nonequipment | Ceiling Insulation(R12 to R38) | Increased Ceiling Insulation (R-38) | Market Average Existing Ceiling Insulation | Residential | Existing | Multi-Family | FL Zone 2 | Per Home | 0.01579 | 3458 | 2936 | 522 | 0.15095 | 20 | 0.17642 | 0.24653 | 699.3845 | Per Home | 0 | No equipment cost | 0 | No Labor Cost | 371.6225 | https://www.homedepot.com/p/GreenFiber-All-Borate-Cellulose-Blown-In-Insulation-30-lbs-36-Bags-INS765LD/300584221 | 327.762 | rate at $50.04/per labor hour and 0.01 hr/sq.ft, reference: https://www.homewyse.com/costs/cost_of_ceiling_insulation.html
Nonequipment | Ceiling Insulation(R12 to R38) | Increased Ceiling Insulation (R-38) | Market Average Existing Ceiling Insulation | Residential | Existing | Manufactured Home | FL Zone 2 | Per Home | 0.01579 | 4718.05 | 4200.85 | 517.2 | 0.10962 | 20 | 0.1748 | 0.24426 | 737.8239 | Per Home | 0 | No equipment cost | 0 | No Labor Cost | 392.0475 | https://www.homedepot.com/p/GreenFiber-All-Borate-Cellulose-Blown-In-Insulation-30-lbs-36-Bags-INS765LD/300584221 | 345.7764 | rate at $50.04/per labor hour and 0.01 hr/sq.ft, reference: https://www.homewyse.com/costs/cost_of_ceiling_insulation.html
Nonequipment | Ceiling Insulation(R12 to R38) | Increased Ceiling Insulation (R-38) | Code-Compliant Ceiling Insulation | Residential | New | Single Family | FL Zone 2 | Per Home | 0 | 7965 | 7122 | 843 | 0.10584 | 20 | 0.2849 | 0.39813 | 842.0071 | Per Home | 0 | No equipment cost | 0 | No Labor Cost | 447.4059 | https://www.homedepot.com/p/GreenFiber-All-Borate-Cellulose-Blown-In-Insulation-30-lbs-36-Bags-INS765LD/300584221 | 394.6011 | rate at $50.04/per labor hour and 0.01 hr/sq.ft, reference: https://www.homewyse.com/costs/cost_of_ceiling_insulation.html
Nonequipment | Ceiling Insulation(R12 to R38) | Increased Ceiling Insulation (R-38) | Code-Compliant Ceiling Insulation | Residential | New | Multi-Family | FL Zone 2 | Per Home | 0 | 3458 | 2936 | 522 | 0.15095 | 20 | 0.17642 | 0.24653 | 699.3845 | Per Home | 0 | No equipment cost | 0 | No Labor Cost | 371.6225 | https://www.homedepot.com/p/GreenFiber-All-Borate-Cellulose-Blown-In-Insulation-30-lbs-36-Bags-INS765LD/300584221 | 327.762 | rate at $50.04/per labor hour and 0.01 hr/sq.ft, reference: https://www.homewyse.com/costs/cost_of_ceiling_insulation.html
Nonequipment | Ceiling Insulation(R12 to R38) | Increased Ceiling Insulation (R-38) | Code-Compliant Ceiling Insulation | Residential | New | Manufactured Home | FL Zone 2 | Per Home | 0 | 4718.05 | 4200.85 | 517.2 | 0.10962 | 20 | 0.1748 | 0.24426 | 737.8239 | Per Home | 0 | No equipment cost | 0 | No Labor Cost | 392.0475 | https://www.homedepot.com/p/GreenFiber-All-Borate-Cellulose-Blown-In-Insulation-30-lbs-36-Bags-INS765LD/300584221 | 345.7764 | rate at $50.04/per labor hour and 0.01 hr/sq.ft, reference: https://www.homewyse.com/costs/cost_of_ceiling_insulation.html
Nonequipment | Ceiling Insulation(R19 to R38) | Increased Ceiling Insulation (R-38) | Market Average Existing Ceiling Insulation | Residential | Existing | Single Family | FL Zone 2 | Per Home | 0.0063606 | 7600 | 7174 | 426 | 0.056053 | 20 | 0.14644 | 0.20845 | 721.5516 | Per Home | 0 | No equipment cost | 0 | No Labor Cost | 326.9505 | https://www.homedepot.com/p/GreenFiber-All-Borate-Cellulose-Blown-In-Insulation-30-lbs-36-Bags-INS765LD/300584221 | 394.6011 | rate at $50.04/per labor hour and 0.01 hr/sq.ft, reference: https://www.homewyse.com/costs/cost_of_ceiling_insulation.html
Nonequipment | Ceiling Insulation(R19 to R38) | Increased Ceiling Insulation (R-38) | Market Average Existing Ceiling Insulation | Residential | Existing | Multi-Family | FL Zone 2 | Per Home | 0.0063606 | 3235 | 2970 | 265 | 0.081917 | 20 | 0.091093 | 0.12967 | 599.3323 | Per Home | 0 | No equipment cost | 0 | No Labor Cost | 271.5703 | https://www.homedepot.com/p/GreenFiber-All-Borate-Cellulose-Blown-In-Insulation-30-lbs-36-Bags-INS765LD/300584221 | 327.762 | rate at $50.04/per labor hour and 0.01 hr/sq.ft, reference: https://www.homewyse.com/costs/cost_of_ceiling_insulation.html
Nonequipment | Ceiling Insulation(R19 to R38) | Increased Ceiling Insulation (R-38) | Market Average Existing Ceiling Insulation | Residential | Existing | Manufactured Home | FL Zone 2 | Per Home | 0.0063606 | 4478.91 | 4224.5 | 254.41 | 0.056802 | 20 | 0.087453 | 0.12449 | 632.2727 | Per Home | 0 | No equipment cost | 0 | No Labor Cost | 286.4963 | https://www.homedepot.com/p/GreenFiber-All-Borate-Cellulose-Blown-In-Insulation-30-lbs-36-Bags-INS765LD/300584221 | 345.7764 | rate at $50.04/per labor hour and 0.01 hr/sq.ft, reference: https://www.homewyse.com/costs/cost_of_ceiling_insulation.html
Nonequipment | Ceiling Insulation(R19 to R38) | Increased Ceiling Insulation (R-38) | Code-Compliant Ceiling Insulation | Residential | New | Single Family | FL Zone 2 | Per Home | 0 | 7600 | 7174 | 426 | 0.056053 | 20 | 0.14644 | 0.20845 | 721.5516 | Per Home | 0 | No equipment cost | 0 | No Labor Cost | 326.9505 | https://www.homedepot.com/p/GreenFiber-All-Borate-Cellulose-Blown-In-Insulation-30-lbs-36-Bags-INS765LD/300584221 | 394.6011 | rate at $50.04/per labor hour and 0.01 hr/sq.ft, reference: https://www.homewyse.com/costs/cost_of_ceiling_insulation.html
Nonequipment | Ceiling Insulation(R19 to R38) | Increased Ceiling Insulation (R-38) | Code-Compliant Ceiling Insulation | Residential | New | Multi-Family | FL Zone 2 | Per Home | 0 | 3235 | 2970 | 265 | 0.081917 | 20 | 0.091093 | 0.12967 | 599.3323 | Per Home | 0 | No equipment cost | 0 | No Labor Cost | 271.5703 | https://www.homedepot.com/p/GreenFiber-All-Borate-Cellulose-Blown-In-Insulation-30-lbs-36-Bags-INS765LD/300584221 | 327.762 | rate at $50.04/per labor hour and 0.01 hr/sq.ft, reference: https://www.homewyse.com/costs/cost_of_ceiling_insulation.html
Nonequipment | Ceiling Insulation(R19 to R38) | Increased Ceiling Insulation (R-38) | Code-Compliant Ceiling Insulation | Residential | New | Manufactured Home | FL Zone 2 | Per Home | 0 | 4478.91 | 4224.5 | 254.41 | 0.056802 | 20 | 0.087453 | 0.12449 | 632.2727 | Per Home | 0 | No equipment cost | 0 | No Labor Cost | 286.4963 | https://www.homedepot.com/p/GreenFiber-All-Borate-Cellulose-Blown-In-Insulation-30-lbs-36-Bags-INS765LD/300584221 | 345.7764 | rate at $50.04/per labor hour and 0.01 hr/sq.ft, reference: https://www.homewyse.com/costs/cost_of_ceiling_insulation.html
Nonequipment | Ceiling Insulation(R2 to R38) | Increased Ceiling Insulation (R-38) | Market Average Existing Ceiling Insulation | Residential | Existing | Single Family | FL Zone 2 | Per Home | 0.016251 | 10211 | 6975 | 3236 | 0.31691 | 20 | 0.81093 | 1.4913 | 1014.0863 | Per Home | 0 | No equipment cost | 0 | No Labor Cost | 619.4851 | https://www.homedepot.com/p/GreenFiber-All-Borate-Cellulose-Blown-In-Insulation-30-lbs-36-Bags-INS765LD/300584221 | 394.6011 | rate at $50.04/per labor hour; assume 10 hrs for 2000 sq ft : http://www.blownininsulationcost.net/calculating-blown-in-insulation-cost/
Nonequipment | Ceiling Insulation(R2 to R38) | Increased Ceiling Insulation (R-38) | Market Average Existing Ceiling Insulation | Residential | Existing | Multi-Family | FL Zone 2 | Per Home | 0.016251 | 4781 | 2832 | 1949 | 0.40766 | 20 | 0.48841 | 0.89818 | 842.3162 | Per Home | 0 | No equipment cost | 0 | No Labor Cost | 514.5542 | https://www.homedepot.com/p/GreenFiber-All-Borate-Cellulose-Blown-In-Insulation-30-lbs-36-Bags-INS765LD/300584221 | 327.762 | rate at $50.04/per labor hour and 0.01 hr/sq.ft, reference: https://www.homewyse.com/costs/cost_of_ceiling_insulation.html
Nonequipment | Ceiling Insulation(R2 to R38) | Increased Ceiling Insulation (R-38) | Market Average Existing Ceiling Insulation | Residential | Existing | Manufactured Home | FL Zone 2 | Per Home | 0.016251 | 6136.97 | 4129.36 | 2007.61 | 0.32713 | 20 | 0.5031 | 0.92519 | 888.6115 | Per Home | 0 | No equipment cost | 0 | No Labor Cost | 542.8351 | https://www.homedepot.com/p/GreenFiber-All-Borate-Cellulose-Blown-In-Insulation-30-lbs-36-Bags-INS765LD/300584221 | 345.7764 | rate at $50.04/per labor hour and 0.01 hr/sq.ft, reference: https://www.homewyse.com/costs/cost_of_ceiling_insulation.html
Nonequipment | Ceiling Insulation(R2 to R38) | Increased Ceiling Insulation (R-38) | Code-Compliant Ceiling Insulation | Residential | New | Single Family | FL Zone 2 | Per Home | 0 | 10211 | 6975 | 3236 | 0.31691 | 20 | 0.81093 | 1.4913 | 1014.0863 | Per Home | 0 | No equipment cost | 0 | No Labor Cost | 619.4851 | https://www.homedepot.com/p/GreenFiber-All-Borate-Cellulose-Blown-In-Insulation-30-lbs-36-Bags-INS765LD/300584221 | 394.6011 | rate at $50.04/per labor hour; assume 10 hrs for 2000 sq ft : http://www.blownininsulationcost.net/calculating-blown-in-insulation-cost/
Nonequipment | Ceiling Insulation(R2 to R38) | Increased Ceiling Insulation (R-38) | Code-Compliant Ceiling Insulation | Residential | New | Multi-Family | FL Zone 2 | Per Home | 0 | 4781 | 2832 | 1949 | 0.40766 | 20 | 0.48841 | 0.89818 | 842.3162 | Per Home | 0 | No equipment cost | 0 | No Labor Cost | 514.5542 | https://www.homedepot.com/p/GreenFiber-All-Borate-Cellulose-Blown-In-Insulation-30-lbs-36-Bags-INS765LD/300584221 | 327.762 | rate at $50.04/per labor hour and 0.01 hr/sq.ft, reference: https://www.homewyse.com/costs/cost_of_ceiling_insulation.html
Nonequipment | Ceiling Insulation(R2 to R38) | Increased Ceiling Insulation (R-38) | Code-Compliant Ceiling Insulation | Residential | New | Manufactured Home | FL Zone 2 | Per Home | 0 | 6136.97 | 4129.36 | 2007.61 | 0.32713 | 20 | 0.5031 | 0.92519 | 888.6115 | Per Home | 0 | No equipment cost | 0 | No Labor Cost | 542.8351 | https://www.homedepot.com/p/GreenFiber-All-Borate-Cellulose-Blown-In-Insulation-30-lbs-36-Bags-INS765LD/300584221 | 345.7764 | rate at $50.04/per labor hour and 0.01 hr/sq.ft, reference: https://www.homewyse.com/costs/cost_of_ceiling_insulation.html
Nonequipment | Ceiling Insulation(R30 to R38) | Increased Ceiling Insulation (R-38) | Market Average Existing Ceiling Insulation | Residential | Existing | Single Family | FL Zone 2 | Per Home | 0.039039 | 7344 | 7221 | 123 | 0.016748 | 20 | 0.042129 | 0.061582 | 532.2645 | Per Home | 0 | No equipment cost | 0 | No Labor Cost | 137.6634 | https://www.homedepot.com/p/GreenFiber-All-Borate-Cellulose-Blown-In-Insulation-30-lbs-36-Bags-INS765LD/300584221 | 394.6011 | rate at $50.04/per labor hour and 0.01 hr/sq.ft, reference: https://www.homewyse.com/costs/cost_of_ceiling_insulation.html
Nonequipment | Ceiling Insulation(R30 to R38) | Increased Ceiling Insulation (R-38) | Market Average Existing Ceiling Insulation | Residential | Existing | Multi-Family | FL Zone 2 | Per Home | 0.039039 | 3060 | 2985 | 75 | 0.02451 | 20 | 0.025689 | 0.03755 | 442.1074 | Per Home | 0 | No equipment cost | 0 | No Labor Cost | 114.3454 | https://www.homedepot.com/p/GreenFiber-All-Borate-Cellulose-Blown-In-Insulation-30-lbs-36-Bags-INS765LD/300584221 | 327.762 | rate at $50.04/per labor hour and 0.01 hr/sq.ft, reference: https://www.homewyse.com/costs/cost_of_ceiling_insulation.html
Nonequipment | Ceiling Insulation(R30 to R38) | Increased Ceiling Insulation (R-38) | Market Average Existing Ceiling Insulation | Residential | Existing | Manufactured Home | FL Zone 2 | Per Home | 0.039039 | 4320.44 | 4248.74 | 71.7 | 0.016596 | 20 | 0.024558 | 0.035898 | 466.4064 | Per Home | 0 | No equipment cost | 0 | No Labor Cost | 120.63 | https://www.homedepot.com/p/GreenFiber-All-Borate-Cellulose-Blown-In-Insulation-30-lbs-36-Bags-INS765LD/300584221 | 345.7764 | rate at $50.04/per labor hour and 0.01 hr/sq.ft, reference: https://www.homewyse.com/costs/cost_of_ceiling_insulation.html
Nonequipment | Ceiling Insulation(R30 to R38) | Increased Ceiling Insulation (R-38) | Code-Compliant Ceiling Insulation | Residential | New | Single Family | FL Zone 2 | Per Home | 0.08 | 7344 | 7221 | 123 | 0.016748 | 20 | 0.042129 | 0.061582 | 532.2645 | Per Home | 0 | No equipment cost | 0 | No Labor Cost | 137.6634 | https://www.homedepot.com/p/GreenFiber-All-Borate-Cellulose-Blown-In-Insulation-30-lbs-36-Bags-INS765LD/300584221 | 394.6011 | rate at $50.04/per labor hour and 0.01 hr/sq.ft, reference: https://www.homewyse.com/costs/cost_of_ceiling_insulation.html
Nonequipment | Ceiling Insulation(R30 to R38) | Increased Ceiling Insulation (R-38) | Code-Compliant Ceiling Insulation | Residential | New | Multi-Family | FL Zone 2 | Per Home | 0.08 | 3060 | 2985 | 75 | 0.02451 | 20 | 0.025689 | 0.03755 | 442.1074 | Per Home | 0 | No equipment cost | 0 | No Labor Cost | 114.3454 | https://www.homedepot.com/p/GreenFiber-All-Borate-Cellulose-Blown-In-Insulation-30-lbs-36-Bags-INS765LD/300584221 | 327.762 | rate at $50.04/per labor hour and 0.01 hr/sq.ft, reference: https://www.homewyse.com/costs/cost_of_ceiling_insulation.html
Nonequipment | Ceiling Insulation(R30 to R38) | Increased Ceiling Insulation (R-38) | Code-Compliant Ceiling Insulation | Residential | New | Manufactured Home | FL Zone 2 | Per Home | 0.08 | 4320.44 | 4248.74 | 71.7 | 0.016596 | 20 | 0.024558 | 0.035898 | 466.4064 | Per Home | 0 | No equipment cost | 0 | No Labor Cost | 120.63 | https://www.homedepot.com/p/GreenFiber-All-Borate-Cellulose-Blown-In-Insulation-30-lbs-36-Bags-INS765LD/300584221 | 345.7764 | rate at $50.04/per labor hour and 0.01 hr/sq.ft, reference: https://www.homewyse.com/costs/cost_of_ceiling_insulation.html
Nonequipment | Central AC Tune Up | Existing Typical Central AC System with Regular Maintenance | Existing Typical Central AC without Regular Maintenance/tune-up | Residential | Existing | Single Family | FL Zone 2 | Per End Use Consumption | 0 | 3747.04 | 3559.688 | 187.352 | 0.05 | 2 | 0.11566 | 0 | 175 | Per Visit | 0 | No equipment cost | 0 | No Labor Cost | 0 | No equipment cost | 175 | Illinois 2015 Statewide TRM, Section 5.3.10
Nonequipment | Central AC Tune Up | Existing Typical Central AC System with Regular Maintenance | Existing Typical Central AC without Regular Maintenance/tune-up | Residential | Existing | Multi-Family | FL Zone 2 | Per End Use Consumption | 0 | 1815 | 1724.25 | 90.75 | 0.05 | 2 | 0.056024 | 0 | 175 | Per Visit | 0 | No equipment cost | 0 | No Labor Cost | 0 | No equipment cost | 175 | Illinois 2015 Statewide TRM, Section 5.3.10
Nonequipment | Central AC Tune Up | Existing Typical Central AC System with Regular Maintenance | Existing Typical Central AC without Regular Maintenance/tune-up | Residential | Existing | Manufactured Home | FL Zone 2 | Per End Use Consumption | 0 | 2493 | 2368.35 | 124.65 | 0.05 | 2 | 0.076952 | 0 | 175 | Per Visit | 0 | No equipment cost | 0 | No Labor Cost | 0 | No equipment cost | 175 | Illinois 2015 Statewide TRM, Section 5.3.10
Nonequipment | Central AC Tune Up | Existing Typical Central AC System with Regular Maintenance | N/A - Retrofit Only | Residential | New | Single Family | FL Zone 2 | Per End Use Consumption | 0 | 0 | 0 | 0 | 0 | 2 | 0 | 0 | 175 | Per Visit | 0 | No equipment cost | 0 | No Labor Cost | 0 | No equipment cost | 175 | Illinois 2015 Statewide TRM, Section 5.3.10
Nonequipment | Central AC Tune Up | Existing Typical Central AC System with Regular Maintenance | N/A - Retrofit Only | Residential | New | Multi-Family | FL Zone 2 | Per End Use Consumption | 0 | 0 | 0 | 0 | 0 | 2 | 0 | 0 | 175 | Per Visit | 0 | No equipment cost | 0 | No Labor Cost | 0 | No equipment cost | 175 | Illinois 2015 Statewide TRM, Section 5.3.10
Nonequipment | Central AC Tune Up | Existing Typical Central AC System with Regular Maintenance | N/A - Retrofit Only | Residential | New | Manufactured Home | FL Zone 2 | Per End Use Consumption | 0 | 0 | 0 | 0 | 0 | 2 | 0 | 0 | 175 | Per Visit | 0 | No equipment cost | 0 | No Labor Cost | 0 | No equipment cost | 175 | Illinois 2015 Statewide TRM, Section 5.3.10
Nonequipment | Duct Insulation | Standard Electric Heating and Central AC with Insulated Ductwork (R-8) | Standard Electric Heating and Central AC with Uninsulated Ductwork (R-4) | Residential | Existing | Single Family | FL Zone 2 | Per End Use Consumption | 0 | 6617.19 | 6540.5537 | 135.3381 | 0.020453 | 15 | 0.047311 | 0.052273 | 1515.9757 | Per Home | 0 | No equipment cost | 0 | No Labor Cost | 583.49 | rate at $0.37/sq.ft, assume 2208(area)/1.4(nfloors) =1577 sq.ft, reference: https://www.homewyse.com/costs/cost_of_duct_insulation.html | 932.4857 | rate at $53.75/per labor hour and 0.011 hr/sq.ft, reference: https://www.homewyse.com/costs/cost_of_duct_insulation.html
Nonequipment | Duct Insulation | Standard Electric Heating and Central AC with Insulated Ductwork (R-8) | Standard Electric Heating and Central AC with Uninsulated Ductwork (R-4) | Residential | Existing | Multi-Family | FL Zone 2 | Per End Use Consumption | 0 | 4303 | 4265.8787 | 88.0071 | 0.020453 | 15 | 0.022916 | 0.045313 | 1259.2375 | Per Home | 0 | No equipment cost | 0 | No Labor Cost | 484.7 | rate at $0.37/sq.ft, assume 1310 sq.ft, reference: https://www.homewyse.com/costs/cost_of_duct_insulation.html | 774.5375 | rate at $53.75/per labor hour and 0.011 hr/sq.ft, reference: https://www.homewyse.com/costs/cost_of_duct_insulation.html
Nonequipment | Duct Insulation | Standard Electric Heating and Central AC with Insulated Ductwork (R-8) | Standard Electric Heating and Central AC with Uninsulated Ductwork (R-4) | Residential | Existing | Manufactured Home | FL Zone 2 | Per End Use Consumption | 0 | 6473 | 6422.0119 | 132.389 | 0.020453 | 15 | 0.031477 | 0.072486 | 1328.4475 | Per Home | 0 | No equipment cost | 0 | No Labor Cost | 511.34 | rate at $0.37/sq.ft, assume 1382 sq.ft, reference: https://www.homewyse.com/costs/cost_of_duct_insulation.html | 817.1075 | rate at $53.75/per labor hour and 0.011 hr/sq.ft, reference: https://www.homewyse.com/costs/cost_of_duct_insulation.html
Nonequipment | Duct Insulation | Standard Electric Heating and Central AC with Insulated Ductwork (R-8) | 0 | Residential | New | Single Family | FL Zone 2 | Per End Use Consumption | 0 | 0 | 0 | 0 | 0 | 15 | 0 | 0 | 1515.9757 | Per Home | 0 | No equipment cost | 0 | No Labor Cost | 583.49 | rate at $0.37/sq.ft, assume 2208(area)/1.4(nfloors) =1577 sq.ft, reference: https://www.homewyse.com/costs/cost_of_duct_insulation.html | 932.4857 | rate at $53.75/per labor hour and 0.011 hr/sq.ft, reference: https://www.homewyse.com/costs/cost_of_duct_insulation.html
Nonequipment | Duct Insulation | Standard Electric Heating and Central AC with Insulated Ductwork (R-8) | 0 | Residential | New | Multi-Family | FL Zone 2 | Per End Use Consumption | 0 | 0 | 0 | 0 | 0 | 15 | 0 | 0 | 1259.2375 | Per Home | 0 | No equipment cost | 0 | No Labor Cost | 484.7 | rate at $0.37/sq.ft, assume 1310 sq.ft, reference: https://www.homewyse.com/costs/cost_of_duct_insulation.html | 774.5375 | rate at $53.75/per labor hour and 0.011 hr/sq.ft, reference: https://www.homewyse.com/costs/cost_of_duct_insulation.html
Nonequipment | Duct Insulation | Standard Electric Heating and Central AC with Insulated Ductwork (R-8) | 0 | Residential | New | Manufactured Home | FL Zone 2 | Per End Use Consumption | 0 | 0 | 0 | 0 | 0 | 15 | 0 | 0 | 1328.4475 | Per Home | 0 | No equipment cost | 0 | No Labor Cost | 511.34 | rate at $0.37/sq.ft, assume 1382 sq.ft, reference: https://www.homewyse.com/costs/cost_of_duct_insulation.html | 817.1075 | rate at $53.75/per labor hour and 0.011 hr/sq.ft, reference: https://www.homewyse.com/costs/cost_of_duct_insulation.html
Nonequipment | Duct Repair | Standard Electric Heating and Central AC with Improved Duct Sealing | Standard Electric Heating and Central AC, Standard Duct Sealing | Residential | Existing | Single Family | FL Zone 2 | Per End Use Consumption | 0.14083 | 6617.19 | 5823.1272 | 794.0628 | 0.12 | 11 | 0.27758 | 0.3067 | 275 | Per Home | 0 | No equipment cost | 0 | No Labor Cost | 275 | https://www.fixr.com/costs/air-leaks-sealing | 0 | included in total equipment cost, per reference
Nonequipment | Duct Repair | Standard Electric Heating and Central AC with Improved Duct Sealing | Standard Electric Heating and Central AC, Standard Duct Sealing | Residential | Existing | Multi-Family | FL Zone 2 | Per End Use Consumption | 0.65 | 4303 | 3786.64 | 516.36 | 0.12 | 11 | 0.13446 | 0.26586 | 275 | Per Home | 0 | No equipment cost | 0 | No Labor Cost | 275 | https://www.fixr.com/costs/air-leaks-sealing | 0 | included in total equipment cost, per reference
Nonequipment | Duct Repair | Standard Electric Heating and Central AC with Improved Duct Sealing | Standard Electric Heating and Central AC, Standard Duct Sealing | Residential | Existing | Manufactured Home | FL Zone 2 | Per End Use Consumption | 0.65 | 6473 | 5696.24 | 776.76 | 0.12 | 11 | 0.18468 | 0.4253 | 275 | Per Home | 0 | No equipment cost | 0 | No Labor Cost | 275 | https://www.fixr.com/costs/air-leaks-sealing | 0 | included in total equipment cost, per reference
Nonequipment | Duct Repair | Standard Electric Heating and Central AC with Improved Duct Sealing | N/A - Retrofit Only | Residential | New | Single Family | FL Zone 2 | Per End Use Consumption | 0 | 0 | 0 | 0 | 0 | 11 | 0 | 0 | 275 | Per Home | 0 | No equipment cost | 0 | No Labor Cost | 275 | https://www.fixr.com/costs/air-leaks-sealing | 0 | included in total equipment cost, per reference
Nonequipment | Duct Repair | Standard Electric Heating and Central AC with Improved Duct Sealing | N/A - Retrofit Only | Residential | New | Multi-Family | FL Zone 2 | Per End Use Consumption | 0 | 0 | 0 | 0 | 0 | 11 | 0 | 0 | 275 | Per Home | 0 | No equipment cost | 0 | No Labor Cost | 275 | https://www.fixr.com/costs/air-leaks-sealing | 0 | included in total equipment cost, per reference
Nonequipment | Duct Repair | Standard Electric Heating and Central AC with Improved Duct Sealing | N/A - Retrofit Only | Residential | New | Manufactured Home | FL Zone 2 | Per End Use Consumption | 0 | 0 | 0 | 0 | 0 | 11 | 0 | 0 | 275 | Per Home | 0 | No equipment cost | 0 | No Labor Cost | 275 | https://www.fixr.com/costs/air-leaks-sealing | 0 | included in total equipment cost, per reference
Nonequipment | Energy Star Certified Roof Products | Energy Star Certified Roof Products | Standard Black Roof | Residential | Existing | Single Family | FL Zone 2 | Per sqft | 0.324 | 6617.19 | 5790.0413 | 827.1488 | 0.125 | 20 | 0.28915 | 0.31948 | 0 | Per Home | 1173.0384 | rate at $0.74/sq.ft, reference: https://www.lowes.com/pd/GAF-ROYAL-SOVEREIGN-33-33-sq-ft-Autumn-Brown-3-Tab-Roof-Shingles/50405230 | 3741.7407 | rate at $69.60/ per labor hour and $0.0349 hr/sq.ft, reference: https://www.homewyse.com/costs/cost_of_composition_shingle_roofing.html | 1173.0384 | rate at $0.74/sq.ft, reference: https://www.lowes.com/pd/GAF-Royal-Sovereign-33-33-sq-ft-White-Traditional-3-Tab-Roof-Shingles/50405246 Energy Star product reference: https://www.energystar.gov/productfinder/product/certified-roof-products/details/2267793 | 3741.7407 | rate at $69.60/ per labor hour and 0.0349 hr/sq.ft, reference: https://www.homewyse.com/costs/cost_of_composition_shingle_roofing.html
Nonequipment | Energy Star Certified Roof Products | Energy Star Certified Roof Products | Standard Black Roof | Residential | Existing | Multi-Family | FL Zone 2 | Per sqft | 0.54 | 4303 | 3765.125 | 537.875 | 0.125 | 20 | 0.14006 | 0.27694 | 0 | Per Home | 974.3444 | rate at $0.74/sq.ft, reference: https://www.lowes.com/pd/GAF-ROYAL-SOVEREIGN-33-33-sq-ft-Autumn-Brown-3-Tab-Roof-Shingles/50405230 | 3107.9495 | rate at $69.60/ per labor hour and $0.0349 hr/sq.ft, reference: https://www.homewyse.com/costs/cost_of_composition_shingle_roofing.html | 974.3444 | rate at $0.74/sq.ft, reference: https://www.lowes.com/pd/GAF-Royal-Sovereign-33-33-sq-ft-White-Traditional-3-Tab-Roof-Shingles/50405246 Energy Star product reference: https://www.energystar.gov/productfinder/product/certified-roof-products/details/2267793 | 3107.9495 | rate at $69.60/ per labor hour and 0.0349 hr/sq.ft, reference: https://www.homewyse.com/costs/cost_of_composition_shingle_roofing.html
Nonequipment | Energy Star Certified Roof Products | Energy Star Certified Roof Products | Standard Black Roof | Residential | Existing | Manufactured Home | FL Zone 2 | Per sqft | 0.54 | 6473 | 5663.875 | 809.125 | 0.125 | 20 | 0.19238 | 0.44302 | 0 | Per Home | 1027.8962 | rate at $0.74/sq.ft, reference: https://www.lowes.com/pd/GAF-ROYAL-SOVEREIGN-33-33-sq-ft-Autumn-Brown-3-Tab-Roof-Shingles/50405230 | 3278.768 | rate at $69.60/ per labor hour and $0.0349 hr/sq.ft, reference: https://www.homewyse.com/costs/cost_of_composition_shingle_roofing.html | 1027.8962 | rate at $0.74/sq.ft, reference: https://www.lowes.com/pd/GAF-Royal-Sovereign-33-33-sq-ft-White-Traditional-3-Tab-Roof-Shingles/50405246 Energy Star product reference: https://www.energystar.gov/productfinder/product/certified-roof-products/details/2267793 | 3278.768 | rate at $69.60/ per labor hour and 0.0349 hr/sq.ft, reference: https://www.homewyse.com/costs/cost_of_composition_shingle_roofing.html
Nonequipment | Energy Star Certified Roof Products | Energy Star Certified Roof Products | Standard Black Roof | Residential | New | Single Family | FL Zone 2 | Per sqft | 0.324 | 6617.19 | 5790.0413 | 827.1488 | 0.125 | 20 | 0.28915 | 0.31948 | 0 | Per Home | 1173.0384 | rate at $0.74/sq.ft, reference: https://www.lowes.com/pd/GAF-ROYAL-SOVEREIGN-33-33-sq-ft-Autumn-Brown-3-Tab-Roof-Shingles/50405230 | 3741.7407 | rate at $69.60/ per labor hour and $0.0349 hr/sq.ft, reference: https://www.homewyse.com/costs/cost_of_composition_shingle_roofing.html | 1173.0384 | rate at $0.74/sq.ft, reference: https://www.lowes.com/pd/GAF-Royal-Sovereign-33-33-sq-ft-White-Traditional-3-Tab-Roof-Shingles/50405246 Energy Star product reference: https://www.energystar.gov/productfinder/product/certified-roof-products/details/2267793 | 3741.7407 | rate at $69.60/ per labor hour and 0.0349 hr/sq.ft, reference: https://www.homewyse.com/costs/cost_of_composition_shingle_roofing.html
Nonequipment | Energy Star Certified Roof Products | Energy Star Certified Roof Products | Standard Black Roof | Residential | New | Multi-Family | FL Zone 2 | Per sqft | 0.54 | 4303 | 3765.125 | 537.875 | 0.125 | 20 | 0.14006 | 0.27694 | 0 | Per Home | 974.3444 | rate at $0.74/sq.ft, reference: https://www.lowes.com/pd/GAF-ROYAL-SOVEREIGN-33-33-sq-ft-Autumn-Brown-3-Tab-Roof-Shingles/50405230 | 3107.9495 | rate at $69.60/ per labor hour and $0.0349 hr/sq.ft, reference: https://www.homewyse.com/costs/cost_of_composition_shingle_roofing.html | 974.3444 | rate at $0.74/sq.ft, reference: https://www.lowes.com/pd/GAF-Royal-Sovereign-33-33-sq-ft-White-Traditional-3-Tab-Roof-Shingles/50405246 Energy Star product reference: https://www.energystar.gov/productfinder/product/certified-roof-products/details/2267793 | 3107.9495 | rate at $69.60/ per labor hour and 0.0349 hr/sq.ft, reference: https://www.homewyse.com/costs/cost_of_composition_shingle_roofing.html
Nonequipment | Energy Star Certified Roof Products | Energy Star Certified Roof Products | Standard Black Roof | Residential | New | Manufactured Home | FL Zone 2 | Per sqft | 0.54 | 6473 | 5663.875 | 809.125 | 0.125 | 20 | 0.19238 | 0.44302 | 0 | Per Home | 1027.8962 | rate at $0.74/sq.ft, reference: https://www.lowes.com/pd/GAF-ROYAL-SOVEREIGN-33-33-sq-ft-Autumn-Brown-3-Tab-Roof-Shingles/50405230 | 3278.768 | rate at $69.60/ per labor hour and $0.0349 hr/sq.ft, reference: https://www.homewyse.com/costs/cost_of_composition_shingle_roofing.html | 1027.8962 | rate at $0.74/sq.ft, reference: https://www.lowes.com/pd/GAF-Royal-Sovereign-33-33-sq-ft-White-Traditional-3-Tab-Roof-Shingles/50405246 Energy Star product reference: https://www.energystar.gov/productfinder/product/certified-roof-products/details/2267793 | 3278.768 | rate at $69.60/ per labor hour and 0.0349 hr/sq.ft, reference: https://www.homewyse.com/costs/cost_of_composition_shingle_roofing.html
Nonequipment | Energy Star Door | 21ft2 of Opaque Door meeting Energy Star Version 6.0 Requirements (U-Value: 0.17) | 21ft2 of Opaque Door meeting Energy Star Version 5.0 Requirements (U-Value: 1.1) | Residential | Existing | Single Family | FL Zone 2 | Per 21 S.F. | 0.1425 | 6617.19 | 6481.0785 | 136.1115 | 0.020569 | 20 | 0.019521 | 0.079089 | 278.02 | Per Unit | 299.98 | http://www.homedepot.com/b/Doors-Windows-Doors-Patio-Doors/72-x-80/N-5yc1vZarqnZ12l6Z1z0rbko?NCNI-5 | 227.808 | rate at $81.36/per labor hour (same as Storm Door labor rate), assume 2.8 hours work, reference: https://www.homewyse.com/costs/cost_of_sliding_windows.html | 578 | http://www.homedepot.com/p/MasterPiece-71-1-4-in-x-79-1-2-in-Composite-White-Right-Hand-Sliding-Patio-Door-with-Smooth-Interior-G6068R00201/202339614?N=5yc1vZarqnZbwo5oZ1z0tvbf | 227.808 | rate at $81.36/per labor hour (same as Storm Door labor rate), assume 2.8 hours work, reference: https://www.homewyse.com/costs/cost_of_sliding_windows.html
Nonequipment | Energy Star Door | 21ft2 of Opaque Door meeting Energy Star Version 6.0 Requirements (U-Value: 0.17) | 21ft2 of Opaque Door meeting Energy Star Version 5.0 Requirements (U-Value: 1.1) | Residential | Existing | Multi-Family | FL Zone 2 | Per 21 S.F. | 0.1425 | 4303 | 4166.8885 | 136.1115 | 0.031632 | 20 | 0.019521 | 0.079089 | 278.02 | Per Unit | 299.98 | http://www.homedepot.com/b/Doors-Windows-Doors-Patio-Doors/72-x-80/N-5yc1vZarqnZ12l6Z1z0rbko?NCNI-5 | 227.808 | rate at $81.36/per labor hour (same as Storm Door labor rate), assume 2.8 hours work, reference: https://www.homewyse.com/costs/cost_of_sliding_windows.html | 578 | http://www.homedepot.com/p/MasterPiece-71-1-4-in-x-79-1-2-in-Composite-White-Right-Hand-Sliding-Patio-Door-with-Smooth-Interior-G6068R00201/202339614?N=5yc1vZarqnZbwo5oZ1z0tvbf | 227.808 | rate at $81.36/per labor hour (same as Storm Door labor rate), assume 2.8 hours work, reference: https://www.homewyse.com/costs/cost_of_sliding_windows.html
Nonequipment | Energy Star Door | 21ft2 of Opaque Door meeting Energy Star Version 6.0 Requirements (U-Value: 0.17) | 21ft2 of Opaque Door meeting Energy Star Version 5.0 Requirements (U-Value: 1.1) | Residential | Existing | Manufactured Home | FL Zone 2 | Per 21 S.F. | 0.1425 | 6473 | 6336.8885 | 136.1115 | 0.021028 | 20 | 0.019521 | 0.079089 | 278.02 | Per Unit | 299.98 | http://www.homedepot.com/b/Doors-Windows-Doors-Patio-Doors/72-x-80/N-5yc1vZarqnZ12l6Z1z0rbko?NCNI-5 | 227.808 | rate at $81.36/per labor hour (same as Storm Door labor rate), assume 2.8 hours work, reference: https://www.homewyse.com/costs/cost_of_sliding_windows.html | 578 | http://www.homedepot.com/p/MasterPiece-71-1-4-in-x-79-1-2-in-Composite-White-Right-Hand-Sliding-Patio-Door-with-Smooth-Interior-G6068R00201/202339614?N=5yc1vZarqnZbwo5oZ1z0tvbf | 227.808 | rate at $81.36/per labor hour (same as Storm Door labor rate), assume 2.8 hours work, reference: https://www.homewyse.com/costs/cost_of_sliding_windows.html
Nonequipment | Energy Star Door | 21ft2 of Opaque Door meeting Energy Star Version 6.0 Requirements (U-Value: 0.17) | 21ft2 of Code-Compliant Opaque Door (R-Value per IECC) | Residential | New | Single Family | FL Zone 2 | Per 21 S.F. | 0.1425 | 6617.19 | 6520.5947 | 96.5953 | 0.014598 | 20 | 0.013854 | 0.056128 | 278.02 | Per Unit | 299.98 | http://www.homedepot.com/b/Doors-Windows-Doors-Patio-Doors/72-x-80/N-5yc1vZarqnZ12l6Z1z0rbko?NCNI-5 | 146.448 | rate at $81.36/per labor hour (same as Storm Door labor rate), assume 1.8 hours work, reference: https://www.homewyse.com/costs/cost_of_sliding_windows.html | 578 | http://www.homedepot.com/p/MasterPiece-71-1-4-in-x-79-1-2-in-Composite-White-Right-Hand-Sliding-Patio-Door-with-Smooth-Interior-G6068R00201/202339614?N=5yc1vZarqnZbwo5oZ1z0tvbf | 146.448 | rate at $81.36/per labor hour (same as Storm Door labor rate), assume 1.8 hours work, reference: https://www.homewyse.com/costs/cost_of_sliding_windows.html
Nonequipment | Energy Star Door | 21ft2 of Opaque Door meeting Energy Star Version 6.0 Requirements (U-Value: 0.17) | 21ft2 of Code-Compliant Opaque Door (R-Value per IECC) | Residential | New | Multi-Family | FL Zone 2 | Per 21 S.F. | 0.1425 | 4303 | 4206.4047 | 96.5953 | 0.022448 | 20 | 0.013854 | 0.056128 | 278.02 | Per Unit | 299.98 | http://www.homedepot.com/b/Doors-Windows-Doors-Patio-Doors/72-x-80/N-5yc1vZarqnZ12l6Z1z0rbko?NCNI-5 | 146.448 | rate at $81.36/per labor hour (same as Storm Door labor rate), assume 1.8 hours work, reference: https://www.homewyse.com/costs/cost_of_sliding_windows.html | 578 | http://www.homedepot.com/p/MasterPiece-71-1-4-in-x-79-1-2-in-Composite-White-Right-Hand-Sliding-Patio-Door-with-Smooth-Interior-G6068R00201/202339614?N=5yc1vZarqnZbwo5oZ1z0tvbf | 146.448 | rate at $81.36/per labor hour (same as Storm Door labor rate), assume 1.8 hours work, reference: https://www.homewyse.com/costs/cost_of_sliding_windows.html
Nonequipment | Energy Star Door | 21ft2 of Opaque Door meeting Energy Star Version 6.0 Requirements (U-Value: 0.17) | 21ft2 of Code-Compliant Opaque Door (R-Value per IECC) | Residential | New | Manufactured Home | FL Zone 2 | Per 21 S.F. | 0.1425 | 6473 | 6376.4047 | 96.5953 | 0.014923 | 20 | 0.013854 | 0.056128 | 278.02 | Per Unit | 299.98 | http://www.homedepot.com/b/Doors-Windows-Doors-Patio-Doors/72-x-80/N-5yc1vZarqnZ12l6Z1z0rbko?NCNI-5 | 146.448 | rate at $81.36/per labor hour (same as Storm Door labor rate), assume 1.8 hours work, reference: https://www.homewyse.com/costs/cost_of_sliding_windows.html | 578 | http://www.homedepot.com/p/MasterPiece-71-1-4-in-x-79-1-2-in-Composite-White-Right-Hand-Sliding-Patio-Door-with-Smooth-Interior-G6068R00201/202339614?N=5yc1vZarqnZbwo5oZ1z0tvbf | 146.448 | rate at $81.36/per labor hour (same as Storm Door labor rate), assume 1.8 hours work, reference: https://www.homewyse.com/costs/cost_of_sliding_windows.html
Nonequipment | Energy Star Windows | 100ft2 of Window meeting Energy Star Version 6.0 Requirements (R-Value: 0.27, SHGC: 0.21) | 100ft2 of Window meeting Energy Star Version 5.0 Requirements (R-Value: 0.3, SHGC: 0.3) | Residential | Existing | Single Family | FL Zone 2 | Per Home | 0.19 | 6617.19 | 6039.7542 | 577.4358 | 0.087263 | 20 | 0.072717 | 0.18568 | 360 | Per 100 SF | 0 | No equipment cost | 0 | No Labor Cost | 360 | Incremental cost equivalent to estimated window efficiency (U-factor = 0.27) https://www.energystar.gov/sites/default/files/ESWDS-ReviewOfCost_EffectivenessAnalysis.pdf | 0 | 0
Nonequipment | Energy Star Windows | 100ft2 of Window meeting Energy Star Version 6.0 Requirements (R-Value: 0.27, SHGC: 0.21) | 100ft2 of Window meeting Energy Star Version 5.0 Requirements (R-Value: 0.3, SHGC: 0.3) | Residential | Existing | Multi-Family | FL Zone 2 | Per Home | 0.19 | 4303 | 3725.5642 | 577.4358 | 0.13419 | 20 | 0.072717 | 0.18568 | 360 | Per 100 SF | 0 | No equipment cost | 0 | No Labor Cost | 360 | Incremental cost equivalent to estimated window efficiency (U-factor = 0.27) https://www.energystar.gov/sites/default/files/ESWDS-ReviewOfCost_EffectivenessAnalysis.pdf | 0 | 0
Nonequipment | Energy Star Windows | 100ft2 of Window meeting Energy Star Version 6.0 Requirements (R-Value: 0.27, SHGC: 0.21) | 100ft2 of Window meeting Energy Star Version 5.0 Requirements (R-Value: 0.3, SHGC: 0.3) | Residential | Existing | Manufactured Home | FL Zone 2 | Per Home | 0.19 | 6473 | 5895.5642 | 577.4358 | 0.089207 | 20 | 0.072717 | 0.18568 | 360 | Per 100 SF | 0 | No equipment cost | 0 | No Labor Cost | 360 | Incremental cost equivalent to estimated window efficiency (U-factor = 0.27) https://www.energystar.gov/sites/default/files/ESWDS-ReviewOfCost_EffectivenessAnalysis.pdf | 0 | 0
Nonequipment | Energy Star Windows | 100ft2 of Window meeting Energy Star Version 6.0 Requirements (R-Value: 0.27, SHGC: 0.21) | 100ft2 of Code-Compliant Window (R-Value and SHGC values per IECC) | Residential | New | Single Family | FL Zone 2 | Per Home | 0.19 | 6617.19 | 6419.6462 | 197.5438 | 0.029853 | 20 | 0 | 0.039997 | 360 | Per 100 SF | 0 | No equipment cost | 0 | No Labor Cost | 360 | Incremental cost equivalent to estimated window efficiency (U-factor = 0.27) https://www.energystar.gov/sites/default/files/ESWDS-ReviewOfCost_EffectivenessAnalysis.pdf | 0 | 0
Nonequipment | Energy Star Windows | 100ft2 of Window meeting Energy Star Version 6.0 Requirements (R-Value: 0.27, SHGC: 0.21) | 100ft2 of Code-Compliant Window (R-Value and SHGC values per IECC) | Residential | New | Multi-Family | FL Zone 2 | Per Home | 0.19 | 4303 | 4105.4562 | 197.5438 | 0.045908 | 20 | 0 | 0.039997 | 360 | Per 100 SF | 0 | No equipment cost | 0 | No Labor Cost | 360 | Incremental cost equivalent to estimated window efficiency (U-factor = 0.27) https://www.energystar.gov/sites/default/files/ESWDS-ReviewOfCost_EffectivenessAnalysis.pdf | 0 | 0
Nonequipment | Energy Star Windows | 100ft2 of Window meeting Energy Star Version 6.0 Requirements (R-Value: 0.27, SHGC: 0.21) | 100ft2 of Code-Compliant Window (R-Value and SHGC values per IECC) | Residential | New | Manufactured Home | FL Zone 2 | Per Home | 0.19 | 6473 | 6275.4562 | 197.5438 | 0.030518 | 20 | 0 | 0.039997 | 360 | Per 100 SF | 0 | No equipment cost | 0 | No Labor Cost | 360 | Incremental cost equivalent to estimated window efficiency (U-factor = 0.27) https://www.energystar.gov/sites/default/files/ESWDS-ReviewOfCost_EffectivenessAnalysis.pdf | 0 | 0
Nonequipment | Floor Insulation | Increased Floor Insulation (R-13) | Market Average Existing Floor Insulation | Residential | Existing | Single Family | FL Zone 2 | Per Home | 0.0224 | 13883 | 13810 | 73 | 0.0052582 | 20 | 0 | 0.04491 | 2201.3816 | Per Home | 0 | No equipment cost | 0 | No Labor Cost | 1151.3143 | rate at $0.73/sq.ft, assume 2208(area)/1.4(nfloors) =1577 sq.ft, reference: https://www.homewyse.com/costs/cost_of_floor_insulation.html | 1050.0673 | rate at $53.92/per labor hour and 0.012 hr/sq.ft, referenrce: https://www.homewyse.com/costs/cost_of_floor_insulation.html
Nonequipment | Floor Insulation | Increased Floor Insulation (R-13) | Market Average Existing Floor Insulation | Residential | Existing | Multi-Family | FL Zone 2 | Per Home | 0.015 | 8350 | 8320 | 30 | 0.0035928 | 20 | 0 | 0.018456 | 1828.5027 | Per Home | 0 | No equipment cost | 0 | No Labor Cost | 956.3 | rate at $0.73/sq.ft, assume 1310 sq.ft, reference: https://www.homewyse.com/costs/cost_of_floor_insulation.html | 872.2027 | rate at $53.92/per labor hour and 0.012 hr/sq.ft, referenrce: https://www.homewyse.com/costs/cost_of_floor_insulation.html
Nonequipment | Floor Insulation | Increased Floor Insulation (R-13) | Market Average Existing Floor Insulation | Residential | Existing | Manufactured Home | FL Zone 2 | Per Home | 0.08 | 10090 | 10031 | 59 | 0.0058474 | 20 | 0 | 0.036297 | 1929.0005 | Per Home | 0 | No equipment cost | 0 | No Labor Cost | 1008.86 | rate at $0.73/sq.ft, assume 1382 sq.ft, reference: https://www.homewyse.com/costs/cost_of_floor_insulation.html | 920.1405 | rate at $53.92/per labor hour and 0.012 hr/sq.ft, referenrce: https://www.homewyse.com/costs/cost_of_floor_insulation.html
Nonequipment | Floor Insulation | Increased Floor Insulation (R-13) | Code-Compliant Floor Insulation | Residential | New | Single Family | FL Zone 2 | Per Home | 0.0336 | 13883 | 13883 | 0 | 0 | 20 | 0 | 0 | 2201.3816 | Per Home | 0 | No equipment cost | 0 | No Labor Cost | 1151.3143 | rate at $0.73/sq.ft, assume 2208(area)/1.4(nfloors) =1577 sq.ft, reference: https://www.homewyse.com/costs/cost_of_floor_insulation.html | 1050.0673 | rate at $53.92/per labor hour and 0.012 hr/sq.ft, referenrce: https://www.homewyse.com/costs/cost_of_floor_insulation.html
Nonequipment | Floor Insulation | Increased Floor Insulation (R-13) | Code-Compliant Floor Insulation | Residential | New | Multi-Family | FL Zone 2 | Per Home | 0.015 | 8350 | 8350 | 0 | 0 | 20 | 0 | 0 | 1828.5027 | Per Home | 0 | No equipment cost | 0 | No Labor Cost | 956.3 | rate at $0.73/sq.ft, assume 1310 sq.ft, reference: https://www.homewyse.com/costs/cost_of_floor_insulation.html | 872.2027 | rate at $53.92/per labor hour and 0.012 hr/sq.ft, referenrce: https://www.homewyse.com/costs/cost_of_floor_insulation.html
Nonequipment | Floor Insulation | Increased Floor Insulation (R-13) | Code-Compliant Floor Insulation | Residential | New | Manufactured Home | FL Zone 2 | Per Home | 0.08 | 10090 | 10090 | 0 | 0 | 20 | 0 | 0 | 1929.0005 | Per Home | 0 | No equipment cost | 0 | No Labor Cost | 1008.86 | rate at $0.73/sq.ft, assume 1382 sq.ft, reference: https://www.homewyse.com/costs/cost_of_floor_insulation.html | 920.1405 | rate at $53.92/per labor hour and 0.012 hr/sq.ft, referenrce: https://www.homewyse.com/costs/cost_of_floor_insulation.html
Nonequipment | Green Roof | Vegetated Roof Surface on top of Standard Roof | Standard Black Roof | Residential | Existing | Single Family | FL Zone 2 | Per Home | 0.000675 | 6617.19 | 5647.5222 | 969.6678 | 0.14654 | 20 | 0.33897 | 0.37453 | 26072.6495 | Per Home | 1173.0384 | rate at $0.74/sq.ft, reference: https://www.lowes.com/pd/GAF-ROYAL-SOVEREIGN-33-33-sq-ft-Autumn-Brown-3-Tab-Roof-Shingles/50405230 | 3741.7407 | rate at $69.60/ per labor hour and 0.0349 hr/sq.ft, reference: https://www.homewyse.com/costs/cost_of_composition_shingle_roofing.html | 26811.4286 | Reducing Urban Heat Islands: Green Roofs (EPA 2014) (/sqft) | 4176 | rate at $69.60/ per labor hour (same rate as baseline), assume 60 hours work for SF
Nonequipment | Green Roof | Vegetated Roof Surface on top of Standard Roof | Standard Black Roof | Residential | Existing | Multi-Family | FL Zone 2 | Per Home | 0.00225 | 4303 | 3672.4483 | 630.5517 | 0.14654 | 20 | 0.16419 | 0.32466 | 21656.3583 | Per Home | 974.3444 | rate at $0.74/sq.ft, reference: https://www.lowes.com/pd/GAF-ROYAL-SOVEREIGN-33-33-sq-ft-Autumn-Brown-3-Tab-Roof-Shingles/50405230 | 3107.9495 | rate at $69.60/ per labor hour and $0.0349 hr/sq.ft, reference: https://www.homewyse.com/costs/cost_of_composition_shingle_roofing.html | 22270 | Reducing Urban Heat Islands: Green Roofs (EPA 2014) (/sqft) | 3468.6522 | rate at $69.60/ per labor hour (same rate as baseline), assume 60 hours work for SF
Nonequipment | Green Roof | Vegetated Roof Surface on top of Standard Roof | Standard Black Roof | Residential | Existing | Manufactured Home | FL Zone 2 | Per Home | 0.00225 | 6473 | 5524.4615 | 948.5385 | 0.14654 | 20 | 0.22553 | 0.51935 | 22846.6314 | Per Home | 1027.8962 | rate at $0.74/sq.ft, reference: https://www.lowes.com/pd/GAF-ROYAL-SOVEREIGN-33-33-sq-ft-Autumn-Brown-3-Tab-Roof-Shingles/50405230 | 3278.768 | rate at $69.60/ per labor hour and $0.0349 hr/sq.ft, reference: https://www.homewyse.com/costs/cost_of_composition_shingle_roofing.html | 23494 | Reducing Urban Heat Islands: Green Roofs (EPA 2014) (/sqft) | 3659.2957 | rate at $69.60/ per labor hour (same rate as baseline), assume 60 hours work for SF
Nonequipment | Green Roof | Vegetated Roof Surface on top of Standard Roof | Standard Black Roof | Residential | New | Single Family | FL Zone 2 | Per Home | 0.0972 | 6617.19 | 5647.5222 | 969.6678 | 0.14654 | 20 | 0.33897 | 0.37453 | 26072.6495 | Per Home | 1173.0384 | rate at $0.74/sq.ft, reference: https://www.lowes.com/pd/GAF-ROYAL-SOVEREIGN-33-33-sq-ft-Autumn-Brown-3-Tab-Roof-Shingles/50405230 | 3741.7407 | rate at $69.60/ per labor hour and 0.0349 hr/sq.ft, reference: https://www.homewyse.com/costs/cost_of_composition_shingle_roofing.html | 26811.4286 | Reducing Urban Heat Islands: Green Roofs (EPA 2014) (/sqft) | 4176 | rate at $69.60/ per labor hour (same rate as baseline), assume 60 hours work for SF
Nonequipment | Green Roof | Vegetated Roof Surface on top of Standard Roof | Standard Black Roof | Residential | New | Multi-Family | FL Zone 2 | Per Home | 0.027 | 4303 | 3672.4483 | 630.5517 | 0.14654 | 20 | 0.16419 | 0.32466 | 21656.3583 | Per Home | 974.3444 | rate at $0.74/sq.ft, reference: https://www.lowes.com/pd/GAF-ROYAL-SOVEREIGN-33-33-sq-ft-Autumn-Brown-3-Tab-Roof-Shingles/50405230 | 3107.9495 | rate at $69.60/ per labor hour and $0.0349 hr/sq.ft, reference: https://www.homewyse.com/costs/cost_of_composition_shingle_roofing.html | 22270 | Reducing Urban Heat Islands: Green Roofs (EPA 2014) (/sqft) | 3468.6522 | rate at $69.60/ per labor hour (same rate as baseline), assume 60 hours work for SF
Nonequipment | Green Roof | Vegetated Roof Surface on top of Standard Roof | Standard Black Roof | Residential | New | Manufactured Home | FL Zone 2 | Per Home | 0.027 | 6473 | 5524.4615 | 948.5385 | 0.14654 | 20 | 0.22553 | 0.51935 | 22846.6314 | Per Home | 1027.8962 | rate at $0.74/sq.ft, reference: https://www.lowes.com/pd/GAF-ROYAL-SOVEREIGN-33-33-sq-ft-Autumn-Brown-3-Tab-Roof-Shingles/50405230 | 3278.768 | rate at $69.60/ per labor hour and $0.0349 hr/sq.ft, reference: https://www.homewyse.com/costs/cost_of_composition_shingle_roofing.html | 23494 | Reducing Urban Heat Islands: Green Roofs (EPA 2014) (/sqft) | 3659.2957 | rate at $69.60/ per labor hour (same rate as baseline), assume 60 hours work for SF
Nonequipment | Heat Pump Tune Up | Maintenace for Standard Heating and Cooling System | Standard Heating and Cooling System, No Maintenace Performed | Residential | Existing | Single Family | FL Zone 2 | Per End Use Consumption | 0 | 6617.19 | 6286.3305 | 330.8595 | 0.05 | 2 | 0.11566 | 0.12779 | 175 | Per Visit | 0 | No equipment cost | 0 | No Labor Cost | 0 | No equipment cost | 175 | Illinois 2015 Statewide TRM, Section 5.3.10
Nonequipment | Heat Pump Tune Up | Maintenace for Standard Heating and Cooling System | Standard Heating and Cooling System, No Maintenace Performed | Residential | Existing | Multi-Family | FL Zone 2 | Per End Use Consumption | 0 | 4303 | 4087.85 | 215.15 | 0.05 | 2 | 0.056024 | 0.11078 | 175 | Per Visit | 0 | No equipment cost | 0 | No Labor Cost | 0 | No equipment cost | 175 | Illinois 2015 Statewide TRM, Section 5.3.10
Nonequipment | Heat Pump Tune Up | Maintenace for Standard Heating and Cooling System | Standard Heating and Cooling System, No Maintenace Performed | Residential | Existing | Manufactured Home | FL Zone 2 | Per End Use Consumption | 0 | 6473 | 6149.35 | 323.65 | 0.05 | 2 | 0.076952 | 0.17721 | 175 | Per Visit | 0 | No equipment cost | 0 | No Labor Cost | 0 | No equipment cost | 175 | Illinois 2015 Statewide TRM, Section 5.3.10
Nonequipment | Heat Pump Tune Up | Maintenace for Standard Heating and Cooling System | N/A - Retrofit Only | Residential | New | Single Family | FL Zone 2 | Per End Use Consumption | 0 | 0 | 0 | 0 | 0 | 2 | 0 | 0 | 175 | Per Visit | 0 | No equipment cost | 0 | No Labor Cost | 0 | No equipment cost | 175 | Illinois 2015 Statewide TRM, Section 5.3.10
Nonequipment | Heat Pump Tune Up | Maintenace for Standard Heating and Cooling System | N/A - Retrofit Only | Residential | New | Multi-Family | FL Zone 2 | Per End Use Consumption | 0 | 0 | 0 | 0 | 0 | 2 | 0 | 0 | 175 | Per Visit | 0 | No equipment cost | 0 | No Labor Cost | 0 | No equipment cost | 175 | Illinois 2015 Statewide TRM, Section 5.3.10
Nonequipment | Heat Pump Tune Up | Maintenace for Standard Heating and Cooling System | N/A - Retrofit Only | Residential | New | Manufactured Home | FL Zone 2 | Per End Use Consumption | 0 | 0 | 0 | 0 | 0 | 2 | 0 | 0 | 175 | Per Visit | 0 | No equipment cost | 0 | No Labor Cost | 0 | No equipment cost | 175 | Illinois 2015 Statewide TRM, Section 5.3.10
Nonequipment | Home Energy Management System | Typical HVAC by Building Type Controlled by Energy Management System | Typical HVAC by Building Type, Manually Controlled | Residential | Existing | Single Family | FL Zone 2 | Per End Use Consumption | 0.0095 | 6617.19 | 5919.8783 | 697.3117 | 0.10538 | 11 | 0.10672 | 0.057972 | 481.26 | Per Unit | 0 | No equipment cost | 0 | No Labor Cost | 376.26 | Average cost for Smart Hub (excluding lighting-only hubs) and hub-connected thermostat: https://neep.org/initiatives/integrated-advanced-efficiency-solutions/home-energy-management-systems#HEMS%20Product%20List | 105 | rate at $70/per labor hour, assume 1.5. hours work, reference: https://www.fixr.com/costs/thermostat-installation
Nonequipment | Home Energy Management System | Typical HVAC by Building Type Controlled by Energy Management System | Typical HVAC by Building Type, Manually Controlled | Residential | Existing | Multi-Family | FL Zone 2 | Per End Use Consumption | 0.029082 | 4303 | 3800.572 | 502.428 | 0.11676 | 11 | 0.076897 | 0.04177 | 481.26 | Per Unit | 0 | No equipment cost | 0 | No Labor Cost | 376.26 | Average cost for Smart Hub (excluding lighting-only hubs) and hub-connected thermostat: https://neep.org/initiatives/integrated-advanced-efficiency-solutions/home-energy-management-systems#HEMS%20Product%20List | 105 | rate at $70/per labor hour, assume 1.5. hours work, reference: https://www.fixr.com/costs/thermostat-installation
Nonequipment | Home Energy Management System | Typical HVAC by Building Type Controlled by Energy Management System | Typical HVAC by Building Type, Manually Controlled | Residential | Existing | Manufactured Home | FL Zone 2 | Per End Use Consumption | 0.065 | 6473 | 5698.4984 | 774.5016 | 0.11965 | 11 | 0.11854 | 0.064389 | 481.26 | Per Unit | 0 | No equipment cost | 0 | No Labor Cost | 376.26 | Average cost for Smart Hub (excluding lighting-only hubs) and hub-connected thermostat: https://neep.org/initiatives/integrated-advanced-efficiency-solutions/home-energy-management-systems#HEMS%20Product%20List | 105 | rate at $70/per labor hour, assume 1.5. hours work, reference: https://www.fixr.com/costs/thermostat-installation
Nonequipment | Home Energy Management System | Typical HVAC by Building Type Controlled by Energy Management System | Typical HVAC by Building Type, Manually Controlled | Residential | New | Single Family | FL Zone 2 | Per End Use Consumption | 0.0095 | 6617.19 | 5919.8783 | 697.3117 | 0.10538 | 11 | 0.10627 | 0.067088 | 481.26 | Per Unit | 0 | No equipment cost | 0 | No Labor Cost | 376.26 | Average cost for Smart Hub (excluding lighting-only hubs) and hub-connected thermostat: https://neep.org/initiatives/integrated-advanced-efficiency-solutions/home-energy-management-systems#HEMS%20Product%20List | 105 | rate at $70/per labor hour, assume 1.5. hours work, reference: https://www.fixr.com/costs/thermostat-installation
Nonequipment | Home Energy Management System | Typical HVAC by Building Type Controlled by Energy Management System | Typical HVAC by Building Type, Manually Controlled | Residential | New | Multi-Family | FL Zone 2 | Per End Use Consumption | 0.029082 | 4303 | 3800.572 | 502.428 | 0.11676 | 11 | 0.076568 | 0.048338 | 481.26 | Per Unit | 0 | No equipment cost | 0 | No Labor Cost | 376.26 | Average cost for Smart Hub (excluding lighting-only hubs) and hub-connected thermostat: https://neep.org/initiatives/integrated-advanced-efficiency-solutions/home-energy-management-systems#HEMS%20Product%20List | 105 | rate at $70/per labor hour, assume 1.5. hours work, reference: https://www.fixr.com/costs/thermostat-installation
Nonequipment | Home Energy Management System | Typical HVAC by Building Type Controlled by Energy Management System | Typical HVAC by Building Type, Manually Controlled | Residential | New | Manufactured Home | FL Zone 2 | Per End Use Consumption | 0.065 | 6473 | 5698.4984 | 774.5016 | 0.11965 | 11 | 0.11803 | 0.074515 | 481.26 | Per Unit | 0 | No equipment cost | 0 | No Labor Cost | 376.26 | Average cost for Smart Hub (excluding lighting-only hubs) and hub-connected thermostat: https://neep.org/initiatives/integrated-advanced-efficiency-solutions/home-energy-management-systems#HEMS%20Product%20List | 105 | rate at $70/per labor hour, assume 1.5. hours work, reference: https://www.fixr.com/costs/thermostat-installation
Nonequipment | HVAC ECM Motor | Variable Speed Electronically Commutated Motor for an Electric Furnace | Permanent Split Capacitor Motor for Electric Furnace | Residential | Existing | Single Family | FL Zone 2 | Per Unit | 0.09945 | 6617.19 | 6569.1722 | 48.0178 | 0.0072565 | 15 | 0.0082352 | 0.016593 | 287 | Per Unit | 0 | No equipment cost | 0 | No Labor Cost | 287 | Mid-Atlantic TRM, v7, 2017, retrofit cost | 0 | 0
Nonequipment | HVAC ECM Motor | Variable Speed Electronically Commutated Motor for an Electric Furnace | Permanent Split Capacitor Motor for Electric Furnace | Residential | Existing | Multi-Family | FL Zone 2 | Per Unit | 0.765 | 4303 | 4254.9822 | 48.0178 | 0.011159 | 15 | 0.0082352 | 0.016593 | 287 | Per Unit | 0 | No equipment cost | 0 | No Labor Cost | 287 | Mid-Atlantic TRM, v7, 2017, retrofit cost | 0 | 0
Nonequipment | HVAC ECM Motor | Variable Speed Electronically Commutated Motor for an Electric Furnace | Permanent Split Capacitor Motor for Electric Furnace | Residential | Existing | Manufactured Home | FL Zone 2 | Per Unit | 0.765 | 6473 | 6424.9822 | 48.0178 | 0.0074182 | 15 | 0.0082352 | 0.016593 | 287 | Per Unit | 0 | No equipment cost | 0 | No Labor Cost | 287 | Mid-Atlantic TRM, v7, 2017, retrofit cost | 0 | 0
Nonequipment | HVAC ECM Motor | Variable Speed Electronically Commutated Motor for an Electric Furnace | Permanent Split Capacitor Motor for Electric Furnace | Residential | New | Single Family | FL Zone 2 | Per Unit | 0.26325 | 6617.19 | 6569.1722 | 48.0178 | 0.0072565 | 15 | 0.0082352 | 0.016593 | 287 | Per Unit | 0 | No equipment cost | 0 | No Labor Cost | 287 | Mid-Atlantic TRM, v7, 2017, retrofit cost | 0 | 0
Nonequipment | HVAC ECM Motor | Variable Speed Electronically Commutated Motor for an Electric Furnace | Permanent Split Capacitor Motor for Electric Furnace | Residential | New | Multi-Family | FL Zone 2 | Per Unit | 0.405 | 4303 | 4254.9822 | 48.0178 | 0.011159 | 15 | 0.0082352 | 0.016593 | 287 | Per Unit | 0 | No equipment cost | 0 | No Labor Cost | 287 | Mid-Atlantic TRM, v7, 2017, retrofit cost | 0 | 0
Nonequipment | HVAC ECM Motor | Variable Speed Electronically Commutated Motor for an Electric Furnace | Permanent Split Capacitor Motor for Electric Furnace | Residential | New | Manufactured Home | FL Zone 2 | Per Unit | 0.405 | 6473 | 6424.9822 | 48.0178 | 0.0074182 | 15 | 0.0082352 | 0.016593 | 287 | Per Unit | 0 | No equipment cost | 0 | No Labor Cost | 287 | Mid-Atlantic TRM, v7, 2017, retrofit cost | 0 | 0
Nonequipment | Programmable Thermostat | Standard Heating and Cooling System with Programmable Thermostat | Standard Heating and Cooling System with Manual Thermostat | Residential | Existing | Single Family | FL Zone 2 | Per End Use Consumption | 0.02 | 6617.19 | 6503.3743 | 113.8157 | 0.0172 | 11 | 0.078623 | 0 | 174.99 | Per Unit | 0 | No equipment cost | 0 | No Labor Cost | 69.99 | https://www.honeywellstore.com/store/products/honeywell-programmable-thermostat-rth6360d.htm | 105 | rate at $70/per labor hour, assume 1.5. hours work, reference: https://www.fixr.com/costs/thermostat-installation
Nonequipment | Programmable Thermostat | Standard Heating and Cooling System with Programmable Thermostat | Standard Heating and Cooling System with Manual Thermostat | Residential | Existing | Multi-Family | FL Zone 2 | Per End Use Consumption | 0.02 | 4303 | 4228.9884 | 74.0116 | 0.0172 | 11 | 0.051127 | 0 | 174.99 | Per Unit | 0 | No equipment cost | 0 | No Labor Cost | 69.99 | https://www.honeywellstore.com/store/products/honeywell-programmable-thermostat-rth6360d.htm | 105 | rate at $70/per labor hour, assume 1.5. hours work, reference: https://www.fixr.com/costs/thermostat-installation
Nonequipment | Programmable Thermostat | Standard Heating and Cooling System with Programmable Thermostat | Standard Heating and Cooling System with Manual Thermostat | Residential | Existing | Manufactured Home | FL Zone 2 | Per End Use Consumption | 0.02 | 6473 | 6361.6644 | 111.3356 | 0.0172 | 11 | 0.07691 | 0 | 174.99 | Per Unit | 0 | No equipment cost | 0 | No Labor Cost | 69.99 | https://www.honeywellstore.com/store/products/honeywell-programmable-thermostat-rth6360d.htm | 105 | rate at $70/per labor hour, assume 1.5. hours work, reference: https://www.fixr.com/costs/thermostat-installation
Nonequipment | Programmable Thermostat | Standard Heating and Cooling System with Programmable Thermostat | Standard Heating and Cooling System with Manual Thermostat | Residential | New | Single Family | FL Zone 2 | Per End Use Consumption | 0.02 | 6617.19 | 6503.3743 | 113.8157 | 0.0172 | 11 | 0.1026 | 0 | 33 | Per Unit | 36.99 | https://www.honeywellstore.com/store/products/honeywell-electric-baseboard-heating-digital-non-programmable-thermostat.htm?gclid=EAIaIQobChMIyOb-jaHi2wIVA9RkCh0q8wEmEAYYBCABEgIBU_D_BwE | 105 | rate at $70/per labor hour, assume 1.5. hours work, reference: https://www.fixr.com/costs/thermostat-installation | 69.99 | https://www.honeywellstore.com/store/products/honeywell-programmable-thermostat-rth6360d.htm | 105 | rate at $70/per labor hour, assume 1.5. hours work, reference: https://www.fixr.com/costs/thermostat-installation
Nonequipment | Programmable Thermostat | Standard Heating and Cooling System with Programmable Thermostat | Standard Heating and Cooling System with Manual Thermostat | Residential | New | Multi-Family | FL Zone 2 | Per End Use Consumption | 0.02 | 4303 | 4228.9884 | 74.0116 | 0.0172 | 11 | 0.066717 | 0 | 33 | Per Unit | 36.99 | https://www.honeywellstore.com/store/products/honeywell-electric-baseboard-heating-digital-non-programmable-thermostat.htm?gclid=EAIaIQobChMIyOb-jaHi2wIVA9RkCh0q8wEmEAYYBCABEgIBU_D_BwE | 105 | rate at $70/per labor hour, assume 1.5. hours work, reference: https://www.fixr.com/costs/thermostat-installation | 69.99 | https://www.honeywellstore.com/store/products/honeywell-programmable-thermostat-rth6360d.htm | 105 | rate at $70/per labor hour, assume 1.5. hours work, reference: https://www.fixr.com/costs/thermostat-installation
Nonequipment | Programmable Thermostat | Standard Heating and Cooling System with Programmable Thermostat | Standard Heating and Cooling System with Manual Thermostat | Residential | New | Manufactured Home | FL Zone 2 | Per End Use Consumption | 0.02 | 6473 | 6361.6644 | 111.3356 | 0.0172 | 11 | 0.10036 | 0 | 33 | Per Unit | 36.99 | https://www.honeywellstore.com/store/products/honeywell-electric-baseboard-heating-digital-non-programmable-thermostat.htm?gclid=EAIaIQobChMIyOb-jaHi2wIVA9RkCh0q8wEmEAYYBCABEgIBU_D_BwE | 105 | rate at $70/per labor hour, assume 1.5. hours work, reference: https://www.fixr.com/costs/thermostat-installation | 69.99 | https://www.honeywellstore.com/store/products/honeywell-programmable-thermostat-rth6360d.htm | 105 | rate at $70/per labor hour, assume 1.5. hours work, reference: https://www.fixr.com/costs/thermostat-installation
Nonequipment | Radiant Barrier | Radiant Barrier | Market Average Existing Ceiling Insulation | Residential | Existing | Single Family | FL Zone 2 | Per Square Footage | 0.018525 | 6617.19 | 5955.471 | 661.719 | 0.1 | 20 | 0.22755 | 0.31839 | 1413.5714 | Per Home | 0 | No equipment cost | 0 | No Labor Cost | 788.5714 | assume 2208(area)/1.4(nfloors) =1577 sq.ft, reference: https://www.homeadvisor.com/cost/insulation/#reflect | 625 | https://www.homeadvisor.com/cost/insulation/#reflect
Nonequipment | Radiant Barrier | Radiant Barrier | Market Average Existing Ceiling Insulation | Residential | Existing | Multi-Family | FL Zone 2 | Per Square Footage | 0.0095 | 4303 | 3872.7 | 430.3 | 0.1 | 20 | 0.14797 | 0.20704 | 1155 | Per Home | 0 | No equipment cost | 0 | No Labor Cost | 655 | assume 1310 sq.ft, reference: https://www.homeadvisor.com/cost/insulation/#reflect | 500 | https://www.homeadvisor.com/cost/insulation/#reflect (assumed low end of range)
Nonequipment | Radiant Barrier | Radiant Barrier | Market Average Existing Ceiling Insulation | Residential | Existing | Manufactured Home | FL Zone 2 | Per Square Footage | 0.0095 | 6473 | 5825.7 | 647.3 | 0.1 | 20 | 0.22259 | 0.31145 | 1191 | Per Home | 0 | No equipment cost | 0 | No Labor Cost | 691 | assume 1382 sq.ft, reference: https://www.homeadvisor.com/cost/insulation/#reflect | 500 | https://www.homeadvisor.com/cost/insulation/#reflect (assumed low end of range)
Nonequipment | Radiant Barrier | Radiant Barrier | Code-Compliant Ceiling Insulation | Residential | New | Single Family | FL Zone 2 | Per Square Footage | 0.060562 | 6617.19 | 5955.471 | 661.719 | 0.1 | 20 | 0.22755 | 0.31839 | 1413.5714 | Per Home | 0 | No equipment cost | 0 | No Labor Cost | 788.5714 | assume 2208(area)/1.4(nfloors) =1577 sq.ft, reference: https://www.homeadvisor.com/cost/insulation/#reflect | 625 | https://www.homeadvisor.com/cost/insulation/#reflect
Nonequipment | Radiant Barrier | Radiant Barrier | Code-Compliant Ceiling Insulation | Residential | New | Multi-Family | FL Zone 2 | Per Square Footage | 0.0095 | 4303 | 3872.7 | 430.3 | 0.1 | 20 | 0.14797 | 0.20704 | 1155 | Per Home | 0 | No equipment cost | 0 | No Labor Cost | 655 | assume 1310 sq.ft, reference: https://www.homeadvisor.com/cost/insulation/#reflect | 500 | https://www.homeadvisor.com/cost/insulation/#reflect (assumed low end of range)
Nonequipment | Radiant Barrier | Radiant Barrier | Code-Compliant Ceiling Insulation | Residential | New | Manufactured Home | FL Zone 2 | Per Square Footage | 0.0095 | 6473 | 5825.7 | 647.3 | 0.1 | 20 | 0.22259 | 0.31145 | 1191 | Per Home | 0 | No equipment cost | 0 | No Labor Cost | 691 | assume 1382 sq.ft, reference: https://www.homeadvisor.com/cost/insulation/#reflect | 500 | https://www.homeadvisor.com/cost/insulation/#reflect (assumed low end of range)
Nonequipment | Sealed crawlspace | Increased Basement or Crawlspace Wall Insulation (R-15) | Market Average Existing Exterior Below-Grade Wall Insulation | Residential | Existing | Single Family | FL Zone 2 | Per Home | 0.0588 | 13883 | 13720.94 | 162.06 | 0.011673 | 11 | 0.016469 | 0.10118 | 5500 | Per Home | 0 | No equipment cost | 0 | No Labor Cost | 5500 | https://www.homeadvisor.com/cost/foundations/install-crawl-space-encapsulation/ | 0 | included in total incremental equipment cost, per reference
Nonequipment | Sealed crawlspace | Increased Basement or Crawlspace Wall Insulation (R-15) | Market Average Existing Exterior Below-Grade Wall Insulation | Residential | Existing | Multi-Family | FL Zone 2 | Per Home | 0.0588 | 8350 | 8283.4 | 66.6 | 0.007976 | 11 | 0.0067683 | 0.041583 | 4568.3877 | Per Home | 0 | No equipment cost | 0 | No Labor Cost | 4568.3877 | https://www.homeadvisor.com/cost/foundations/install-crawl-space-encapsulation/ | 0 | included in total incremental equipment cost, per reference
Nonequipment | Sealed crawlspace | Increased Basement or Crawlspace Wall Insulation (R-15) | Market Average Existing Exterior Below-Grade Wall Insulation | Residential | Existing | Manufactured Home | FL Zone 2 | Per Home | 0.0588 | 10090 | 9959.02 | 130.98 | 0.012981 | 11 | 0.013311 | 0.081779 | 4819.4746 | Per Home | 0 | No equipment cost | 0 | No Labor Cost | 4819.4746 | https://www.homeadvisor.com/cost/foundations/install-crawl-space-encapsulation/ | 0 | included in total incremental equipment cost, per reference
Nonequipment | Sealed crawlspace | Increased Basement or Crawlspace Wall Insulation (R-15) | Code-Compliant Exterior Below-Grade Wall Insulation | Residential | New | Single Family | FL Zone 2 | Per Home | 0.0588 | 13883 | 13883 | 0 | 0 | 11 | 0 | 0 | 5500 | Per Home | 0 | No equipment cost | 0 | No Labor Cost | 5500 | https://www.homeadvisor.com/cost/foundations/install-crawl-space-encapsulation/ | 0 | included in total incremental equipment cost, per reference
Nonequipment | Sealed crawlspace | Increased Basement or Crawlspace Wall Insulation (R-15) | Code-Compliant Exterior Below-Grade Wall Insulation | Residential | New | Multi-Family | FL Zone 2 | Per Home | 0.0588 | 8350 | 8350 | 0 | 0 | 11 | 0 | 0 | 4568.3877 | Per Home | 0 | No equipment cost | 0 | No Labor Cost | 4568.3877 | https://www.homeadvisor.com/cost/foundations/install-crawl-space-encapsulation/ | 0 | included in total incremental equipment cost, per reference
Nonequipment | Sealed crawlspace | Increased Basement or Crawlspace Wall Insulation (R-15) | Code-Compliant Exterior Below-Grade Wall Insulation | Residential | New | Manufactured Home | FL Zone 2 | Per Home | 0.0588 | 10090 | 10090 | 0 | 0 | 11 | 0 | 0 | 4819.4746 | Per Home | 0 | No equipment cost | 0 | No Labor Cost | 4819.4746 | https://www.homeadvisor.com/cost/foundations/install-crawl-space-encapsulation/ | 0 | included in total incremental equipment cost, per reference
Nonequipment | Smart Thermostat | Standard Heating and Cooling System with Smart Thermostat | Standard Heating and Cooling System with Manual Thermostat | Residential | Existing | Single Family | FL Zone 2 | Per End Use Consumption | 0.225 | 6617.19 | 6352.5024 | 264.6876 | 0.04 | 11 | 0.18285 | 0 | 274 | Per Unit | 0 | No equipment cost | 0 | No Labor Cost | 169 | https://www.homedepot.com/p/ecobee-3-lite-7-Day-Programmable-Smart-Thermostat-with-Touchscreen-EB-STATE3LT-02/301500584 | 105 | rate at $70/per labor hour, assume 1.5. hours work, reference: https://www.fixr.com/costs/thermostat-installation
Nonequipment | Smart Thermostat | Standard Heating and Cooling System with Smart Thermostat | Standard Heating and Cooling System with Manual Thermostat | Residential | Existing | Multi-Family | FL Zone 2 | Per End Use Consumption | 0.9 | 4303 | 4130.88 | 172.12 | 0.04 | 11 | 0.1189 | 0 | 274 | Per Unit | 0 | No equipment cost | 0 | No Labor Cost | 169 | https://www.homedepot.com/p/ecobee-3-lite-7-Day-Programmable-Smart-Thermostat-with-Touchscreen-EB-STATE3LT-02/301500584 | 105 | rate at $70/per labor hour, assume 1.5. hours work, reference: https://www.fixr.com/costs/thermostat-installation
Nonequipment | Smart Thermostat | Standard Heating and Cooling System with Smart Thermostat | Standard Heating and Cooling System with Manual Thermostat | Residential | Existing | Manufactured Home | FL Zone 2 | Per End Use Consumption | 0.9 | 6473 | 6214.08 | 258.92 | 0.04 | 11 | 0.17886 | 0 | 274 | Per Unit | 0 | No equipment cost | 0 | No Labor Cost | 169 | https://www.homedepot.com/p/ecobee-3-lite-7-Day-Programmable-Smart-Thermostat-with-Touchscreen-EB-STATE3LT-02/301500584 | 105 | rate at $70/per labor hour, assume 1.5. hours work, reference: https://www.fixr.com/costs/thermostat-installation
Nonequipment | Smart Thermostat | Standard Heating and Cooling System with Smart Thermostat | Standard Heating and Cooling System with Manual Thermostat | Residential | New | Single Family | FL Zone 2 | Per End Use Consumption | 0.225 | 6617.19 | 6352.5024 | 264.6876 | 0.04 | 11 | 0.2386 | 0 | 132.01 | Per Unit | 36.99 | https://www.honeywellstore.com/store/products/honeywell-electric-baseboard-heating-digital-non-programmable-thermostat.htm?gclid=EAIaIQobChMIyOb-jaHi2wIVA9RkCh0q8wEmEAYYBCABEgIBU_D_BwE | 105 | rate at $70/per labor hour, assume 1.5. hours work, reference: https://www.fixr.com/costs/thermostat-installation | 169 | https://www.homedepot.com/p/ecobee-3-lite-7-Day-Programmable-Smart-Thermostat-with-Touchscreen-EB-STATE3LT-02/301500584 | 105 | rate at $70/per labor hour, assume 1.5. hours work, reference: https://www.fixr.com/costs/thermostat-installation
Nonequipment | Smart Thermostat | Standard Heating and Cooling System with Smart Thermostat | Standard Heating and Cooling System with Manual Thermostat | Residential | New | Multi-Family | FL Zone 2 | Per End Use Consumption | 0.9 | 4303 | 4130.88 | 172.12 | 0.04 | 11 | 0.15516 | 0 | 132.01 | Per Unit | 36.99 | https://www.honeywellstore.com/store/products/honeywell-electric-baseboard-heating-digital-non-programmable-thermostat.htm?gclid=EAIaIQobChMIyOb-jaHi2wIVA9RkCh0q8wEmEAYYBCABEgIBU_D_BwE | 105 | rate at $70/per labor hour, assume 1.5. hours work, reference: https://www.fixr.com/costs/thermostat-installation | 169 | https://www.homedepot.com/p/ecobee-3-lite-7-Day-Programmable-Smart-Thermostat-with-Touchscreen-EB-STATE3LT-02/301500584 | 105 | rate at $70/per labor hour, assume 1.5. hours work, reference: https://www.fixr.com/costs/thermostat-installation
Nonequipment | Smart Thermostat | Standard Heating and Cooling System with Smart Thermostat | Standard Heating and Cooling System with Manual Thermostat | Residential | New | Manufactured Home | FL Zone 2 | Per End Use Consumption | 0.9 | 6473 | 6214.08 | 258.92 | 0.04 | 11 | 0.2334 | 0 | 132.01 | Per Unit | 36.99 | https://www.honeywellstore.com/store/products/honeywell-electric-baseboard-heating-digital-non-programmable-thermostat.htm?gclid=EAIaIQobChMIyOb-jaHi2wIVA9RkCh0q8wEmEAYYBCABEgIBU_D_BwE | 105 | rate at $70/per labor hour, assume 1.5. hours work, reference: https://www.fixr.com/costs/thermostat-installation | 169 | https://www.homedepot.com/p/ecobee-3-lite-7-Day-Programmable-Smart-Thermostat-with-Touchscreen-EB-STATE3LT-02/301500584 | 105 | rate at $70/per labor hour, assume 1.5. hours work, reference: https://www.fixr.com/costs/thermostat-installation
Nonequipment | Spray Foam Insulation(Base R12) | Increased Ceiling Insulation (R-38) | Market Average Existing Ceiling Insulation | Residential | Existing | Single Family | FL Zone 2 | Per Home | 0.14211 | 7965 | 6715 | 1250 | 0.15694 | 20 | 0.31324 | 0.57605 | 5204.5714 | Per Home | 0 | No equipment cost | 0 | No Labor Cost | 5204.5714 | Cost for 10.5 inches open cell, installed along roofline: https://www.finehomebuilding.com/2012/01/24/buyers-guide-to-insulation-spray-foam | 0 | reference source did not distinguish material and labor costs
Nonequipment | Spray Foam Insulation(Base R12) | Increased Ceiling Insulation (R-38) | Market Average Existing Ceiling Insulation | Residential | Existing | Multi-Family | FL Zone 2 | Per Home | 0.071053 | 3458 | 2624 | 834 | 0.24118 | 20 | 0.209 | 0.38434 | 4323 | Per Home | 0 | No equipment cost | 0 | No Labor Cost | 4323 | Cost for 10.5 inches open cell, installed along roofline: https://www.finehomebuilding.com/2012/01/24/buyers-guide-to-insulation-spray-foam | 0 | reference source did not distinguish material and labor costs
Nonequipment | Spray Foam Insulation(Base R12) | Increased Ceiling Insulation (R-38) | Market Average Existing Ceiling Insulation | Residential | Existing | Manufactured Home | FL Zone 2 | Per Home | 0.14211 | 4718.05 | 3682.5 | 1035.55 | 0.21949 | 20 | 0.2595 | 0.47723 | 4560.6 | Per Home | 0 | No equipment cost | 0 | No Labor Cost | 4560.6 | Cost for 10.5 inches open cell, installed along roofline: https://www.finehomebuilding.com/2012/01/24/buyers-guide-to-insulation-spray-foam | 0 | reference source did not distinguish material and labor costs
Nonequipment | Spray Foam Insulation(Base R12) | Increased Ceiling Insulation (R-38) | Code-Compliant Ceiling Insulation | Residential | New | Single Family | FL Zone 2 | Per Home | 0 | 7965 | 6715 | 1250 | 0.15694 | 20 | 0.31324 | 0.57605 | 5204.5714 | Per Home | 0 | No equipment cost | 0 | No Labor Cost | 5204.5714 | Cost for 10.5 inches open cell, installed along roofline: https://www.finehomebuilding.com/2012/01/24/buyers-guide-to-insulation-spray-foam | 0 | reference source did not distinguish material and labor costs
Nonequipment | Spray Foam Insulation(Base R12) | Increased Ceiling Insulation (R-38) | Code-Compliant Ceiling Insulation | Residential | New | Multi-Family | FL Zone 2 | Per Home | 0 | 3458 | 2624 | 834 | 0.24118 | 20 | 0.209 | 0.38434 | 4323 | Per Home | 0 | No equipment cost | 0 | No Labor Cost | 4323 | Cost for 10.5 inches open cell, installed along roofline: https://www.finehomebuilding.com/2012/01/24/buyers-guide-to-insulation-spray-foam | 0 | reference source did not distinguish material and labor costs
Nonequipment | Spray Foam Insulation(Base R12) | Increased Ceiling Insulation (R-38) | Code-Compliant Ceiling Insulation | Residential | New | Manufactured Home | FL Zone 2 | Per Home | 0 | 4718.05 | 3682.5 | 1035.55 | 0.21949 | 20 | 0.2595 | 0.47723 | 4560.6 | Per Home | 0 | No equipment cost | 0 | No Labor Cost | 4560.6 | Cost for 10.5 inches open cell, installed along roofline: https://www.finehomebuilding.com/2012/01/24/buyers-guide-to-insulation-spray-foam | 0 | reference source did not distinguish material and labor costs
Nonequipment | Spray Foam Insulation(Base R19) | Increased Ceiling Insulation (R-38) | Market Average Existing Ceiling Insulation | Residential | Existing | Single Family | FL Zone 2 | Per Home | 0.057245 | 7600 | 6720 | 880 | 0.11579 | 20 | 0.3025 | 0.4306 | 5204.5714 | Per Home | 0 | No equipment cost | 0 | No Labor Cost | 5204.5714 | Cost for 10.5 inches open cell, installed along roofline: https://www.finehomebuilding.com/2012/01/24/buyers-guide-to-insulation-spray-foam | 0 | reference source did not distinguish material and labor costs
Nonequipment | Spray Foam Insulation(Base R19) | Increased Ceiling Insulation (R-38) | Market Average Existing Ceiling Insulation | Residential | Existing | Multi-Family | FL Zone 2 | Per Home | 0.028623 | 3235 | 2632 | 603 | 0.1864 | 20 | 0.20728 | 0.29506 | 4323 | Per Home | 0 | No equipment cost | 0 | No Labor Cost | 4323 | Cost for 10.5 inches open cell, installed along roofline: https://www.finehomebuilding.com/2012/01/24/buyers-guide-to-insulation-spray-foam | 0 | reference source did not distinguish material and labor costs
Nonequipment | Spray Foam Insulation(Base R19) | Increased Ceiling Insulation (R-38) | Market Average Existing Ceiling Insulation | Residential | Existing | Manufactured Home | FL Zone 2 | Per Home | 0.057245 | 4478.91 | 3682.5 | 796.41 | 0.17781 | 20 | 0.27376 | 0.3897 | 4560.6 | Per Home | 0 | No equipment cost | 0 | No Labor Cost | 4560.6 | Cost for 10.5 inches open cell, installed along roofline: https://www.finehomebuilding.com/2012/01/24/buyers-guide-to-insulation-spray-foam | 0 | reference source did not distinguish material and labor costs
Nonequipment | Spray Foam Insulation(Base R19) | Increased Ceiling Insulation (R-38) | Code-Compliant Ceiling Insulation | Residential | New | Single Family | FL Zone 2 | Per Home | 0 | 7600 | 6720 | 880 | 0.11579 | 20 | 0.3025 | 0.4306 | 5204.5714 | Per Home | 0 | No equipment cost | 0 | No Labor Cost | 5204.5714 | Cost for 10.5 inches open cell, installed along roofline: https://www.finehomebuilding.com/2012/01/24/buyers-guide-to-insulation-spray-foam | 0 | reference source did not distinguish material and labor costs
Nonequipment | Spray Foam Insulation(Base R19) | Increased Ceiling Insulation (R-38) | Code-Compliant Ceiling Insulation | Residential | New | Multi-Family | FL Zone 2 | Per Home | 0 | 3235 | 2632 | 603 | 0.1864 | 20 | 0.20728 | 0.29506 | 4323 | Per Home | 0 | No equipment cost | 0 | No Labor Cost | 4323 | Cost for 10.5 inches open cell, installed along roofline: https://www.finehomebuilding.com/2012/01/24/buyers-guide-to-insulation-spray-foam | 0 | reference source did not distinguish material and labor costs
Nonequipment | Spray Foam Insulation(Base R19) | Increased Ceiling Insulation (R-38) | Code-Compliant Ceiling Insulation | Residential | New | Manufactured Home | FL Zone 2 | Per Home | 0 | 4478.91 | 3682.5 | 796.41 | 0.17781 | 20 | 0.27376 | 0.3897 | 4560.6 | Per Home | 0 | No equipment cost | 0 | No Labor Cost | 4560.6 | Cost for 10.5 inches open cell, installed along roofline: https://www.finehomebuilding.com/2012/01/24/buyers-guide-to-insulation-spray-foam | 0 | reference source did not distinguish material and labor costs
Nonequipment | Spray Foam Insulation(Base R2) | Increased Ceiling Insulation (R-38) | Market Average Existing Ceiling Insulation | Residential | Existing | Single Family | FL Zone 2 | Per Home | 0.14626 | 10211 | 6726 | 3485 | 0.3413 | 20 | 1.1778 | 1.6459 | 5204.5714 | Per Home | 0 | No equipment cost | 0 | No Labor Cost | 5204.5714 | Cost for 10.5 inches open cell, installed along roofline: https://www.finehomebuilding.com/2012/01/24/buyers-guide-to-insulation-spray-foam | 0 | reference source did not distinguish material and labor costs
Nonequipment | Spray Foam Insulation(Base R2) | Increased Ceiling Insulation (R-38) | Market Average Existing Ceiling Insulation | Residential | Existing | Multi-Family | FL Zone 2 | Per Home | 0.07313 | 4781 | 2625 | 2156 | 0.45095 | 20 | 0.72865 | 1.0182 | 4323 | Per Home | 0 | No equipment cost | 0 | No Labor Cost | 4323 | Cost for 10.5 inches open cell, installed along roofline: https://www.finehomebuilding.com/2012/01/24/buyers-guide-to-insulation-spray-foam | 0 | reference source did not distinguish material and labor costs
Nonequipment | Spray Foam Insulation(Base R2) | Increased Ceiling Insulation (R-38) | Market Average Existing Ceiling Insulation | Residential | Existing | Manufactured Home | FL Zone 2 | Per Home | 0.14626 | 6136.97 | 3692.86 | 2444.11 | 0.39826 | 20 | 0.82602 | 1.1543 | 4560.6 | Per Home | 0 | No equipment cost | 0 | No Labor Cost | 4560.6 | Cost for 10.5 inches open cell, installed along roofline: https://www.finehomebuilding.com/2012/01/24/buyers-guide-to-insulation-spray-foam | 0 | reference source did not distinguish material and labor costs
Nonequipment | Spray Foam Insulation(Base R2) | Increased Ceiling Insulation (R-38) | Code-Compliant Ceiling Insulation | Residential | New | Single Family | FL Zone 2 | Per Home | 0 | 10211 | 6726 | 3485 | 0.3413 | 20 | 1.1778 | 1.6459 | 5204.5714 | Per Home | 0 | No equipment cost | 0 | No Labor Cost | 5204.5714 | Cost for 10.5 inches open cell, installed along roofline: https://www.finehomebuilding.com/2012/01/24/buyers-guide-to-insulation-spray-foam | 0 | reference source did not distinguish material and labor costs
Nonequipment | Spray Foam Insulation(Base R2) | Increased Ceiling Insulation (R-38) | Code-Compliant Ceiling Insulation | Residential | New | Multi-Family | FL Zone 2 | Per Home | 0 | 4781 | 2625 | 2156 | 0.45095 | 20 | 0.72865 | 1.0182 | 4323 | Per Home | 0 | No equipment cost | 0 | No Labor Cost | 4323 | Cost for 10.5 inches open cell, installed along roofline: https://www.finehomebuilding.com/2012/01/24/buyers-guide-to-insulation-spray-foam | 0 | reference source did not distinguish material and labor costs
Nonequipment | Spray Foam Insulation(Base R2) | Increased Ceiling Insulation (R-38) | Code-Compliant Ceiling Insulation | Residential | New | Manufactured Home | FL Zone 2 | Per Home | 0 | 6136.97 | 3692.86 | 2444.11 | 0.39826 | 20 | 0.82602 | 1.1543 | 4560.6 | Per Home | 0 | No equipment cost | 0 | No Labor Cost | 4560.6 | Cost for 10.5 inches open cell, installed along roofline: https://www.finehomebuilding.com/2012/01/24/buyers-guide-to-insulation-spray-foam | 0 | reference source did not distinguish material and labor costs
Nonequipment | Spray Foam Insulation(Base R30) | Increased Ceiling Insulation (R-38) | Market Average Existing Ceiling Insulation | Residential | Existing | Single Family | FL Zone 2 | Per Home | 0.35135 | 7344 | 6726 | 618 | 0.08415 | 20 | 0.21168 | 0.30941 | 5204.5714 | Per Home | 0 | No equipment cost | 0 | No Labor Cost | 5204.5714 | Cost for 10.5 inches open cell, installed along roofline: https://www.finehomebuilding.com/2012/01/24/buyers-guide-to-insulation-spray-foam | 0 | reference source did not distinguish material and labor costs
Nonequipment | Spray Foam Insulation(Base R30) | Increased Ceiling Insulation (R-38) | Market Average Existing Ceiling Insulation | Residential | Existing | Multi-Family | FL Zone 2 | Per Home | 0.17567 | 3060 | 2631 | 429 | 0.1402 | 20 | 0.14694 | 0.21479 | 4323 | Per Home | 0 | No equipment cost | 0 | No Labor Cost | 4323 | Cost for 10.5 inches open cell, installed along roofline: https://www.finehomebuilding.com/2012/01/24/buyers-guide-to-insulation-spray-foam | 0 | reference source did not distinguish material and labor costs
Nonequipment | Spray Foam Insulation(Base R30) | Increased Ceiling Insulation (R-38) | Market Average Existing Ceiling Insulation | Residential | Existing | Manufactured Home | FL Zone 2 | Per Home | 0.35135 | 4320.44 | 3685.02 | 635.42 | 0.14707 | 20 | 0.21764 | 0.31813 | 4560.6 | Per Home | 0 | No equipment cost | 0 | No Labor Cost | 4560.6 | Cost for 10.5 inches open cell, installed along roofline: https://www.finehomebuilding.com/2012/01/24/buyers-guide-to-insulation-spray-foam | 0 | reference source did not distinguish material and labor costs
Nonequipment | Spray Foam Insulation(Base R30) | Increased Ceiling Insulation (R-38) | Code-Compliant Ceiling Insulation | Residential | New | Single Family | FL Zone 2 | Per Home | 0.72 | 7344 | 6726 | 618 | 0.08415 | 20 | 0.21168 | 0.30941 | 4293.7327 | Per Home | 516.2376 | https://www.homedepot.com/p/GreenFiber-All-Borate-Cellulose-Blown-In-Insulation-30-lbs-36-Bags-INS765LD/300584221 | 394.6011 | rate at $50.04/per labor hour and 0.01 hr/sq.ft, reference: https://www.homewyse.com/costs/cost_of_ceiling_insulation.html | 5204.5714 | Cost for 10.5 inches open cell, installed along roofline: https://www.finehomebuilding.com/2012/01/24/buyers-guide-to-insulation-spray-foam | 0 | reference source did not distinguish material and labor costs
Nonequipment | Spray Foam Insulation(Base R30) | Increased Ceiling Insulation (R-38) | Code-Compliant Ceiling Insulation | Residential | New | Multi-Family | FL Zone 2 | Per Home | 0.36 | 3060 | 2631 | 429 | 0.1402 | 20 | 0.14694 | 0.21479 | 3566.4428 | Per Home | 428.7952 | https://www.homedepot.com/p/GreenFiber-All-Borate-Cellulose-Blown-In-Insulation-30-lbs-36-Bags-INS765LD/300584221 | 327.762 | rate at $50.04/per labor hour and 0.01 hr/sq.ft, reference: https://www.homewyse.com/costs/cost_of_ceiling_insulation.html | 4323 | Cost for 10.5 inches open cell, installed along roofline: https://www.finehomebuilding.com/2012/01/24/buyers-guide-to-insulation-spray-foam | 0 | reference source did not distinguish material and labor costs
Nonequipment | Spray Foam Insulation(Base R30) | Increased Ceiling Insulation (R-38) | Code-Compliant Ceiling Insulation | Residential | New | Manufactured Home | FL Zone 2 | Per Home | 0.72 | 4320.44 | 3685.02 | 635.42 | 0.14707 | 20 | 0.21764 | 0.31813 | 3762.4611 | Per Home | 452.3625 | https://www.homedepot.com/p/GreenFiber-All-Borate-Cellulose-Blown-In-Insulation-30-lbs-36-Bags-INS765LD/300584221 | 345.7764 | rate at $50.04/per labor hour and 0.01 hr/sq.ft, reference: https://www.homewyse.com/costs/cost_of_ceiling_insulation.html | 4560.6 | Cost for 10.5 inches open cell, installed along roofline: https://www.finehomebuilding.com/2012/01/24/buyers-guide-to-insulation-spray-foam | 0 | reference source did not distinguish material and labor costs
Nonequipment | Storm Door | 21ft2 of Opaque Door meeting Energy Star Version 6.0 Requirements (U-Value: 0.17) | 21ft2 of Opaque Door meeting Energy Star Version 5.0 Requirements (U-Value: 1.1) | Residential | Existing | Single Family | FL Zone 2 | Per 21 S.F. | 0 | 6617.19 | 6500.1048 | 117.0852 | 0.017694 | 20 | 0.019659 | 0.068006 | 329.0418 | Per 21 SF | 0 | No equipment cost | 0 | No Labor Cost | 133.7778 | https://www.homedepot.com/p/EMCO-36-in-x-80-in-100-Series-Plus-White-Self-Storing-Storm-Door-E1TT36WH/205352910 | 195.264 | rate at $81.36/per labor hour, assume 2.4 hours work, reference: https://www.homewyse.com/costs/cost_of_storm_doors.html
Nonequipment | Storm Door | 21ft2 of Opaque Door meeting Energy Star Version 6.0 Requirements (U-Value: 0.17) | 21ft2 of Opaque Door meeting Energy Star Version 5.0 Requirements (U-Value: 1.1) | Residential | Existing | Multi-Family | FL Zone 2 | Per 21 S.F. | 0 | 4303 | 4185.9148 | 117.0852 | 0.02721 | 20 | 0.019659 | 0.068006 | 329.0418 | Per 21 SF | 0 | No equipment cost | 0 | No Labor Cost | 133.7778 | https://www.homedepot.com/p/EMCO-36-in-x-80-in-100-Series-Plus-White-Self-Storing-Storm-Door-E1TT36WH/205352910 | 195.264 | rate at $81.36/per labor hour, assume 2.4 hours work, reference: https://www.homewyse.com/costs/cost_of_storm_doors.html
Nonequipment | Storm Door | 21ft2 of Opaque Door meeting Energy Star Version 6.0 Requirements (U-Value: 0.17) | 21ft2 of Opaque Door meeting Energy Star Version 5.0 Requirements (U-Value: 1.1) | Residential | Existing | Manufactured Home | FL Zone 2 | Per 21 S.F. | 0 | 6473 | 6355.9148 | 117.0852 | 0.018088 | 20 | 0.019659 | 0.068006 | 329.0418 | Per 21 SF | 0 | No equipment cost | 0 | No Labor Cost | 133.7778 | https://www.homedepot.com/p/EMCO-36-in-x-80-in-100-Series-Plus-White-Self-Storing-Storm-Door-E1TT36WH/205352910 | 195.264 | rate at $81.36/per labor hour, assume 2.4 hours work, reference: https://www.homewyse.com/costs/cost_of_storm_doors.html
Nonequipment | Storm Door | 21ft2 of Opaque Door meeting Energy Star Version 6.0 Requirements (U-Value: 0.17) | 21ft2 of Code-Compliant Opaque Door (R-Value per IECC) | Residential | New | Single Family | FL Zone 2 | Per 21 S.F. | 0 | 6617.19 | 6539.6211 | 77.5689 | 0.011722 | 20 | 0.013024 | 0.045054 | 329.0418 | Per 21 SF | 0 | No equipment cost | 0 | No Labor Cost | 133.7778 | https://www.homedepot.com/p/EMCO-36-in-x-80-in-100-Series-Plus-White-Self-Storing-Storm-Door-E1TT36WH/205352910 | 195.264 | rate at $81.36/per labor hour, assume 2.4 hours work, reference: https://www.homewyse.com/costs/cost_of_storm_doors.html
Nonequipment | Storm Door | 21ft2 of Opaque Door meeting Energy Star Version 6.0 Requirements (U-Value: 0.17) | 21ft2 of Code-Compliant Opaque Door (R-Value per IECC) | Residential | New | Multi-Family | FL Zone 2 | Per 21 S.F. | 0 | 4303 | 4225.4311 | 77.5689 | 0.018027 | 20 | 0.013024 | 0.045054 | 329.0418 | Per 21 SF | 0 | No equipment cost | 0 | No Labor Cost | 133.7778 | https://www.homedepot.com/p/EMCO-36-in-x-80-in-100-Series-Plus-White-Self-Storing-Storm-Door-E1TT36WH/205352910 | 195.264 | rate at $81.36/per labor hour, assume 2.4 hours work, reference: https://www.homewyse.com/costs/cost_of_storm_doors.html
Nonequipment | Storm Door | 21ft2 of Opaque Door meeting Energy Star Version 6.0 Requirements (U-Value: 0.17) | 21ft2 of Code-Compliant Opaque Door (R-Value per IECC) | Residential | New | Manufactured Home | FL Zone 2 | Per 21 S.F. | 0 | 6473 | 6395.4311 | 77.5689 | 0.011983 | 20 | 0.013024 | 0.045054 | 329.0418 | Per 21 SF | 0 | No equipment cost | 0 | No Labor Cost | 133.7778 | https://www.homedepot.com/p/EMCO-36-in-x-80-in-100-Series-Plus-White-Self-Storing-Storm-Door-E1TT36WH/205352910 | 195.264 | rate at $81.36/per labor hour, assume 2.4 hours work, reference: https://www.homewyse.com/costs/cost_of_storm_doors.html
Nonequipment | Wall Insulation | Increased Exterior Above-Grade Wall Insulation (R-13) | Market Average Existing Exterior Above-Grade Wall Insulation | Residential | Existing | Single Family | FL Zone 2 | Per Home | 0.045 | 7632 | 6519 | 1113 | 0.14583 | 20 | 0.15001 | 0.77472 | 1886.262 | Per Home | 0 | No equipment cost | 0 | No Labor Cost | 812.2283 | rate at $0.4058/sq.ft, reference: https://www.homewyse.com/costs/cost_of_wall_insulation.html | 1074.0338 | rate at $53.61/per labor hour and 0.01 hr/sq.ft, referenrce: https://www.homewyse.com/costs/cost_of_wall_insulation.html
Nonequipment | Wall Insulation | Increased Exterior Above-Grade Wall Insulation (R-13) | Market Average Existing Exterior Above-Grade Wall Insulation | Residential | Existing | Multi-Family | FL Zone 2 | Per Home | 0.15 | 3430 | 3039 | 391 | 0.11399 | 20 | 0.034571 | 0.29831 | 1227.9314 | Per Home | 0 | No equipment cost | 0 | No Labor Cost | 528.7498 | rate at $0.4058/sq.ft, reference: https://www.homewyse.com/costs/cost_of_wall_insulation.html | 699.1817 | rate at $53.61/per labor hour and 0.01 hr/sq.ft, referenrce: https://www.homewyse.com/costs/cost_of_wall_insulation.html
Nonequipment | Wall Insulation | Increased Exterior Above-Grade Wall Insulation (R-13) | Market Average Existing Exterior Above-Grade Wall Insulation | Residential | Existing | Manufactured Home | FL Zone 2 | Per Home | 0.0675 | 5436 | 4577 | 859 | 0.15802 | 20 | 0.10063 | 0.61978 | 1261.2248 | Per Home | 0 | No equipment cost | 0 | No Labor Cost | 543.0859 | rate at $0.4058/sq.ft, reference: https://www.homewyse.com/costs/cost_of_wall_insulation.html | 718.1388 | rate at $53.61/per labor hour and 0.01 hr/sq.ft, referenrce: https://www.homewyse.com/costs/cost_of_wall_insulation.html
Nonequipment | Wall Insulation | Increased Exterior Above-Grade Wall Insulation (R-13) | Code-Compliant Exterior Above-Grade Wall Insulation | Residential | New | Single Family | FL Zone 2 | Per Home | 0.0675 | 7632 | 7632 | 0 | 0 | 20 | 0 | 0 | 1886.262 | Per Home | 0 | No equipment cost | 0 | No Labor Cost | 812.2283 | rate at $0.4058/sq.ft, reference: https://www.homewyse.com/costs/cost_of_wall_insulation.html | 1074.0338 | rate at $53.61/per labor hour and 0.01 hr/sq.ft, referenrce: https://www.homewyse.com/costs/cost_of_wall_insulation.html
Nonequipment | Wall Insulation | Increased Exterior Above-Grade Wall Insulation (R-13) | Code-Compliant Exterior Above-Grade Wall Insulation | Residential | New | Multi-Family | FL Zone 2 | Per Home | 0.0675 | 3430 | 3430 | 0 | 0 | 20 | 0 | 0 | 1227.9314 | Per Home | 0 | No equipment cost | 0 | No Labor Cost | 528.7498 | rate at $0.4058/sq.ft, reference: https://www.homewyse.com/costs/cost_of_wall_insulation.html | 699.1817 | rate at $53.61/per labor hour and 0.01 hr/sq.ft, referenrce: https://www.homewyse.com/costs/cost_of_wall_insulation.html
Nonequipment | Wall Insulation | Increased Exterior Above-Grade Wall Insulation (R-13) | Code-Compliant Exterior Above-Grade Wall Insulation | Residential | New | Manufactured Home | FL Zone 2 | Per Home | 0.0675 | 5436 | 5436 | 0 | 0 | 20 | 0 | 0 | 1261.2248 | Per Home | 0 | No equipment cost | 0 | No Labor Cost | 543.0859 | rate at $0.4058/sq.ft, reference: https://www.homewyse.com/costs/cost_of_wall_insulation.html | 718.1388 | rate at $53.61/per labor hour and 0.01 hr/sq.ft, referenrce: https://www.homewyse.com/costs/cost_of_wall_insulation.html
Nonequipment | Window Sun Protection | Window Film with SHGC of 0.35 Applied to Standard Window | Standard Window with below Code Required Minimum SHGC | Residential | Existing | Single Family | FL Zone 2 | Per Home | 0.195 | 3747.04 | 3655.1778 | 91.8622 | 0.024516 | 10 | 0.13817 | -0.063238 | 1099.584 | Per Home | 0 | No equipment cost | 0 | No Labor Cost | 1099.584 | CMUA TRM, 2017, based on incremental cost for residential reflective window film | 0 | 0
Nonequipment | Window Sun Protection | Window Film with SHGC of 0.35 Applied to Standard Window | Standard Window with below Code Required Minimum SHGC | Residential | Existing | Multi-Family | FL Zone 2 | Per Home | 0.3 | 1815 | 1738.4482 | 76.5518 | 0.042177 | 10 | 0.11514 | -0.052699 | 652.38 | Per Home | 0 | No equipment cost | 0 | No Labor Cost | 652.38 | CMUA TRM, 2017, based on incremental cost for residential reflective window film | 0 | 0
Nonequipment | Window Sun Protection | Window Film with SHGC of 0.35 Applied to Standard Window | Standard Window with below Code Required Minimum SHGC | Residential | Existing | Manufactured Home | FL Zone 2 | Per Home | 0.3 | 2493 | 2431.7586 | 61.2414 | 0.024565 | 10 | 0.092115 | -0.042159 | 688.236 | Per Home | 0 | No equipment cost | 0 | No Labor Cost | 688.236 | CMUA TRM, 2017, based on incremental cost for residential reflective window film | 0 | 0
Nonequipment | Window Sun Protection | Window Film with SHGC of 0.35 Applied to Standard Window | Standard Window with below Code Required Minimum SHGC | Residential | New | Single Family | FL Zone 2 | Per Home | 0.195 | 3747.04 | 3655.1778 | 91.8622 | 0.024516 | 10 | 0.13817 | -0.063238 | 1099.584 | Per Home | 0 | No equipment cost | 0 | No Labor Cost | 1099.584 | CMUA TRM, 2017, based on incremental cost for residential reflective window film | 0 | 0
Nonequipment | Window Sun Protection | Window Film with SHGC of 0.35 Applied to Standard Window | Standard Window with below Code Required Minimum SHGC | Residential | New | Multi-Family | FL Zone 2 | Per Home | 0.3 | 1815 | 1738.4482 | 76.5518 | 0.042177 | 10 | 0.11514 | -0.052699 | 652.38 | Per Home | 0 | No equipment cost | 0 | No Labor Cost | 652.38 | CMUA TRM, 2017, based on incremental cost for residential reflective window film | 0 | 0
Nonequipment | Window Sun Protection | Window Film with SHGC of 0.35 Applied to Standard Window | Standard Window with below Code Required Minimum SHGC | Residential | New | Manufactured Home | FL Zone 2 | Per Home | 0.3 | 2493 | 2431.7586 | 61.2414 | 0.024565 | 10 | 0.092115 | -0.042159 | 688.236 | Per Home | 0 | No equipment cost | 0 | No Labor Cost | 688.236 | CMUA TRM, 2017, based on incremental cost for residential reflective window film | 0 | 0
Nonequipment | Exterior Lighting Controls | Timer on Outdoor Lighting, Controlling 120 Watts | 120 Watts of Lighting, Manually Controlled | Residential | Existing | Single Family | FL Zone 2 | Per End Use Consumption | 0.0189 | 113.88 | 56.94 | 56.94 | 0.5 | 10 | 0 | 0 | 52.3496 | Per Control | 0 | No equipment cost | 0 | No Labor Cost | 10.97 | Market Research, 2016, Home Depot | 41.3796 | rate at $82.76/per labor hour assume 0.5 hours work, https://www.homewyse.com/services/cost_to_install_lighting_control_system.html
Nonequipment | Exterior Lighting Controls | Timer on Outdoor Lighting, Controlling 120 Watts | 120 Watts of Lighting, Manually Controlled | Residential | Existing | Multi-Family | FL Zone 2 | Per End Use Consumption | 0 | 113.88 | 56.94 | 56.94 | 0.5 | 10 | 0 | 0 | 52.3496 | Per Control | 0 | No equipment cost | 0 | No Labor Cost | 10.97 | Market Research, 2016, Home Depot | 41.3796 | rate at $82.76/per labor hour assume 0.5 hours work, https://www.homewyse.com/services/cost_to_install_lighting_control_system.html
Nonequipment | Exterior Lighting Controls | Timer on Outdoor Lighting, Controlling 120 Watts | 120 Watts of Lighting, Manually Controlled | Residential | Existing | Manufactured Home | FL Zone 2 | Per End Use Consumption | 0 | 113.88 | 56.94 | 56.94 | 0.5 | 10 | 0 | 0 | 52.3496 | Per Control | 0 | No equipment cost | 0 | No Labor Cost | 10.97 | Market Research, 2016, Home Depot | 41.3796 | rate at $82.76/per labor hour assume 0.5 hours work, https://www.homewyse.com/services/cost_to_install_lighting_control_system.html
Nonequipment | Exterior Lighting Controls | Timer on Outdoor Lighting, Controlling 120 Watts | 120 Watts of Lighting, Manually Controlled | Residential | New | Single Family | FL Zone 2 | Per End Use Consumption | 0.0945 | 113.88 | 56.94 | 56.94 | 0.5 | 10 | 0 | 0 | 52.3496 | Per Control | 0 | No equipment cost | 0 | No Labor Cost | 10.97 | Market Research, 2016, Home Depot | 41.3796 | rate at $82.76/per labor hour assume 0.5 hours work, https://www.homewyse.com/services/cost_to_install_lighting_control_system.html
Nonequipment | Exterior Lighting Controls | Timer on Outdoor Lighting, Controlling 120 Watts | 120 Watts of Lighting, Manually Controlled | Residential | New | Multi-Family | FL Zone 2 | Per End Use Consumption | 0 | 113.88 | 56.94 | 56.94 | 0.5 | 10 | 0 | 0 | 52.3496 | Per Control | 0 | No equipment cost | 0 | No Labor Cost | 10.97 | Market Research, 2016, Home Depot | 41.3796 | rate at $82.76/per labor hour assume 0.5 hours work, https://www.homewyse.com/services/cost_to_install_lighting_control_system.html
Nonequipment | Exterior Lighting Controls | Timer on Outdoor Lighting, Controlling 120 Watts | 120 Watts of Lighting, Manually Controlled | Residential | New | Manufactured Home | FL Zone 2 | Per End Use Consumption | 0 | 113.88 | 56.94 | 56.94 | 0.5 | 10 | 0 | 0 | 52.3496 | Per Control | 0 | No equipment cost | 0 | No Labor Cost | 10.97 | Market Research, 2016, Home Depot | 41.3796 | rate at $82.76/per labor hour assume 0.5 hours work, https://www.homewyse.com/services/cost_to_install_lighting_control_system.html
Nonequipment | Interior Lighting Controls | Switch Mounted Occupancy Sensor, 120 Watts Controlled | 120 Watts of Lighting, Manually Controlled | Residential | Existing | Single Family | FL Zone 2 | Per End Use Consumption | 0.0306 | 126.9501 | 90.6786 | 36.2714 | 0.28571 | 8 | 0.0049193 | 0.0037144 | 63.5396 | Per Control | 0 | No equipment cost | 0 | No Labor Cost | 22.16 | Room vacancy sensor (https://www.homedepot.com/p/Lithonia-Lighting-Decorator-Vacancy-Motion-Sensing-Self-Contained-Relay-Wall-Switch-White-SSD-VA-120-WH/203606977?cm_mmc=Shopping%7cVF%7cG%7c0%7cG-VF-PLA%7c&gclid=EAIaIQobChMI08z2kJXH2wIVylqGCh2w_g8DEAYYBCABEgI4-_D_BwE&dclid=CLigjJyVx9sCFREEDAodJk8H3g) | 41.3796 | rate at $82.76/per labor hour assume 0.5 hours work, https://www.homewyse.com/services/cost_to_install_lighting_control_system.html
Nonequipment | Interior Lighting Controls | Switch Mounted Occupancy Sensor, 120 Watts Controlled | 120 Watts of Lighting, Manually Controlled | Residential | Existing | Multi-Family | FL Zone 2 | Per End Use Consumption | 0.0306 | 126.9501 | 90.6786 | 36.2714 | 0.28571 | 8 | 0.0049193 | 0.0037144 | 63.5396 | Per Control | 0 | No equipment cost | 0 | No Labor Cost | 22.16 | Room vacancy sensor (https://www.homedepot.com/p/Lithonia-Lighting-Decorator-Vacancy-Motion-Sensing-Self-Contained-Relay-Wall-Switch-White-SSD-VA-120-WH/203606977?cm_mmc=Shopping%7cVF%7cG%7c0%7cG-VF-PLA%7c&gclid=EAIaIQobChMI08z2kJXH2wIVylqGCh2w_g8DEAYYBCABEgI4-_D_BwE&dclid=CLigjJyVx9sCFREEDAodJk8H3g) | 41.3796 | rate at $82.76/per labor hour assume 0.5 hours work, https://www.homewyse.com/services/cost_to_install_lighting_control_system.html
Nonequipment | Interior Lighting Controls | Switch Mounted Occupancy Sensor, 120 Watts Controlled | 120 Watts of Lighting, Manually Controlled | Residential | Existing | Manufactured Home | FL Zone 2 | Per End Use Consumption | 0.0306 | 126.9501 | 90.6786 | 36.2714 | 0.28571 | 8 | 0.0049193 | 0.0037144 | 63.5396 | Per Control | 0 | No equipment cost | 0 | No Labor Cost | 22.16 | Room vacancy sensor (https://www.homedepot.com/p/Lithonia-Lighting-Decorator-Vacancy-Motion-Sensing-Self-Contained-Relay-Wall-Switch-White-SSD-VA-120-WH/203606977?cm_mmc=Shopping%7cVF%7cG%7c0%7cG-VF-PLA%7c&gclid=EAIaIQobChMI08z2kJXH2wIVylqGCh2w_g8DEAYYBCABEgI4-_D_BwE&dclid=CLigjJyVx9sCFREEDAodJk8H3g) | 41.3796 | rate at $82.76/per labor hour assume 0.5 hours work, https://www.homewyse.com/services/cost_to_install_lighting_control_system.html
Nonequipment | Interior Lighting Controls | Switch Mounted Occupancy Sensor, 120 Watts Controlled | 120 Watts of Lighting, No control (manual switch only) | Residential | New | Single Family | FL Zone 2 | Per End Use Consumption | 0.153 | 126.9501 | 90.6786 | 36.2714 | 0.28571 | 8 | 0.0049193 | 0.0037144 | 63.5396 | Per Control | 0 | No equipment cost | 0 | No Labor Cost | 22.16 | Room vacancy sensor (https://www.homedepot.com/p/Lithonia-Lighting-Decorator-Vacancy-Motion-Sensing-Self-Contained-Relay-Wall-Switch-White-SSD-VA-120-WH/203606977?cm_mmc=Shopping%7cVF%7cG%7c0%7cG-VF-PLA%7c&gclid=EAIaIQobChMI08z2kJXH2wIVylqGCh2w_g8DEAYYBCABEgI4-_D_BwE&dclid=CLigjJyVx9sCFREEDAodJk8H3g) | 41.3796 | rate at $82.76/per labor hour assume 0.5 hours work, https://www.homewyse.com/services/cost_to_install_lighting_control_system.html
Nonequipment | Interior Lighting Controls | Switch Mounted Occupancy Sensor, 120 Watts Controlled | 120 Watts of Lighting, No control (manual switch only) | Residential | New | Multi-Family | FL Zone 2 | Per End Use Consumption | 0.153 | 126.9501 | 90.6786 | 36.2714 | 0.28571 | 8 | 0.0049193 | 0.0037144 | 63.5396 | Per Control | 0 | No equipment cost | 0 | No Labor Cost | 22.16 | Room vacancy sensor (https://www.homedepot.com/p/Lithonia-Lighting-Decorator-Vacancy-Motion-Sensing-Self-Contained-Relay-Wall-Switch-White-SSD-VA-120-WH/203606977?cm_mmc=Shopping%7cVF%7cG%7c0%7cG-VF-PLA%7c&gclid=EAIaIQobChMI08z2kJXH2wIVylqGCh2w_g8DEAYYBCABEgI4-_D_BwE&dclid=CLigjJyVx9sCFREEDAodJk8H3g) | 41.3796 | rate at $82.76/per labor hour assume 0.5 hours work, https://www.homewyse.com/services/cost_to_install_lighting_control_system.html
Nonequipment | Interior Lighting Controls | Switch Mounted Occupancy Sensor, 120 Watts Controlled | 120 Watts of Lighting, No control (manual switch only) | Residential | New | Manufactured Home | FL Zone 2 | Per End Use Consumption | 0.153 | 126.9501 | 90.6786 | 36.2714 | 0.28571 | 8 | 0.0049193 | 0.0037144 | 63.5396 | Per Control | 0 | No equipment cost | 0 | No Labor Cost | 22.16 | Room vacancy sensor (https://www.homedepot.com/p/Lithonia-Lighting-Decorator-Vacancy-Motion-Sensing-Self-Contained-Relay-Wall-Switch-White-SSD-VA-120-WH/203606977?cm_mmc=Shopping%7cVF%7cG%7c0%7cG-VF-PLA%7c&gclid=EAIaIQobChMI08z2kJXH2wIVylqGCh2w_g8DEAYYBCABEgI4-_D_BwE&dclid=CLigjJyVx9sCFREEDAodJk8H3g) | 41.3796 | rate at $82.76/per labor hour assume 0.5 hours work, https://www.homewyse.com/services/cost_to_install_lighting_control_system.html
Nonequipment | Solar Attic Fan | Standard Central Air Conditioning with Solar Attic Fan | Standard Central Air Conditioning, No Solar Attic Fan | Residential | Existing | Single Family | FL Zone 2 | Per End Use Consumption | 0.01976 | 3747.04 | 3522.2176 | 224.8224 | 0.06 | 15 | 0.077312 | 0 | 575 | Per Unit | 0 | No equipment cost | 0 | No Labor Cost | 450 | https://www.hgtv.com/remodel/mechanical-systems/the-perks-of-solar-powered-attic-fans | 125 | https://www.hgtv.com/remodel/mechanical-systems/the-perks-of-solar-powered-attic-fans
Nonequipment | Solar Attic Fan | Standard Central Air Conditioning with Solar Attic Fan | Standard Central Air Conditioning, No Solar Attic Fan | Residential | Existing | Multi-Family | FL Zone 2 | Per End Use Consumption | 0.0095 | 1815 | 1706.1 | 108.9 | 0.06 | 15 | 0.037449 | 0 | 575 | Per Unit | 0 | No equipment cost | 0 | No Labor Cost | 450 | https://www.hgtv.com/remodel/mechanical-systems/the-perks-of-solar-powered-attic-fans | 125 | https://www.hgtv.com/remodel/mechanical-systems/the-perks-of-solar-powered-attic-fans
Nonequipment | Solar Attic Fan | Standard Central Air Conditioning with Solar Attic Fan | Standard Central Air Conditioning, No Solar Attic Fan | Residential | Existing | Manufactured Home | FL Zone 2 | Per End Use Consumption | 0.0095 | 2493 | 2343.42 | 149.58 | 0.06 | 15 | 0.051438 | 0 | 575 | Per Unit | 0 | No equipment cost | 0 | No Labor Cost | 450 | https://www.hgtv.com/remodel/mechanical-systems/the-perks-of-solar-powered-attic-fans | 125 | https://www.hgtv.com/remodel/mechanical-systems/the-perks-of-solar-powered-attic-fans
Nonequipment | Solar Attic Fan | Standard Central Air Conditioning with Solar Attic Fan | Standard Central Air Conditioning, No Solar Attic Fan | Residential | New | Single Family | FL Zone 2 | Per End Use Consumption | 0.0532 | 3747.04 | 3522.2176 | 224.8224 | 0.06 | 15 | 0.077312 | 0 | 575 | Per Unit | 0 | No equipment cost | 0 | No Labor Cost | 450 | https://www.hgtv.com/remodel/mechanical-systems/the-perks-of-solar-powered-attic-fans | 125 | https://www.hgtv.com/remodel/mechanical-systems/the-perks-of-solar-powered-attic-fans
Nonequipment | Solar Attic Fan | Standard Central Air Conditioning with Solar Attic Fan | Standard Central Air Conditioning, No Solar Attic Fan | Residential | New | Multi-Family | FL Zone 2 | Per End Use Consumption | 0.0095 | 1815 | 1706.1 | 108.9 | 0.06 | 15 | 0.037449 | 0 | 575 | Per Unit | 0 | No equipment cost | 0 | No Labor Cost | 450 | https://www.hgtv.com/remodel/mechanical-systems/the-perks-of-solar-powered-attic-fans | 125 | https://www.hgtv.com/remodel/mechanical-systems/the-perks-of-solar-powered-attic-fans
Nonequipment | Solar Attic Fan | Standard Central Air Conditioning with Solar Attic Fan | Standard Central Air Conditioning, No Solar Attic Fan | Residential | New | Manufactured Home | FL Zone 2 | Per End Use Consumption | 0.0095 | 2493 | 2343.42 | 149.58 | 0.06 | 15 | 0.051438 | 0 | 575 | Per Unit | 0 | No equipment cost | 0 | No Labor Cost | 450 | https://www.hgtv.com/remodel/mechanical-systems/the-perks-of-solar-powered-attic-fans | 125 | https://www.hgtv.com/remodel/mechanical-systems/the-perks-of-solar-powered-attic-fans

## TECO_RES2018_12_10
Scenario | Segment | EndUse | EquipType | CE Test | Vintage | Measure Code | Name | Description | Type | Measure Life | Competition Group | Applicability | Adoption Curve | Energy Savings % | 2020 Energy Savings | 2020 Summer Peak Savings | 2020 Winter Peak Savings
Tech | Single Family | Appliances | Refrigerator | TRC | New | NN536 | Removal of 2nd Refrigerator-Freezer | Removal of 2nd Refrigerator-Freezer | NonEquip | 5 | Refrigerator | 0% | Tech/Econ | 100% | 0 | 0 | 0
Tech | Single Family | Appliances | Refrigerator | TRC | Existing | NE533 | Removal of 2nd Refrigerator-Freezer | Removal of 2nd Refrigerator-Freezer | NonEquip | 5 | Refrigerator | 3.325% | Tech/Econ | 100% | 24526159.54 | 2560.1257 | 852.9734
Tech | Single Family | Appliances | Refrigerator | TRC | Turnover | ET38 | Energy Star Refrigerator | Energy Star Refrigerator | Equip | 14 | Refrigerator | 54% | Tech/Econ | 21.99% | 84673091.01 | 8838.4711 | 2944.7697
Tech | Single Family | Appliances | Refrigerator | TRC | New | EN44 | Energy Star Refrigerator | Energy Star Refrigerator | Equip | 14 | Refrigerator | 54% | Tech/Econ | 21.99% | 1590779.471 | 166.0511 | 55.3243
Tech | Single Family | Appliances | Freezer | TRC | New | NN536 | Removal of 2nd Refrigerator-Freezer | Removal of 2nd Refrigerator-Freezer | NonEquip | 5 | Refrigerator | 0% | Tech/Econ | 100% | 0 | 0 | 0
Tech | Single Family | Appliances | Freezer | TRC | Existing | NE533 | Removal of 2nd Refrigerator-Freezer | Removal of 2nd Refrigerator-Freezer | NonEquip | 5 | Refrigerator | 0% | Tech/Econ | 100% | 0 | 0 | 0
Tech | Single Family | Appliances | Freezer | TRC | Turnover | ET29 | Energy Star Freezer | Energy Star Freezer | Equip | 11 | Freezer | 58% | Tech/Econ | 11.6% | 8083314.492 | 1050.4697 | 726.9731
Tech | Single Family | Appliances | Freezer | TRC | New | EN35 | Energy Star Freezer | Energy Star Freezer | Equip | 11 | Freezer | 58% | Tech/Econ | 11.6% | 146814.2531 | 19.0793 | 13.2037
Tech | Single Family | Appliances | Dishwasher | TRC | New | NN536 | Removal of 2nd Refrigerator-Freezer | Removal of 2nd Refrigerator-Freezer | NonEquip | 5 | Refrigerator | 0% | Tech/Econ | 100% | 0 | 0 | 0
Tech | Single Family | Appliances | Dishwasher | TRC | Existing | NE533 | Removal of 2nd Refrigerator-Freezer | Removal of 2nd Refrigerator-Freezer | NonEquip | 5 | Refrigerator | 0% | Tech/Econ | 100% | 0 | 0 | 0
Tech | Single Family | Appliances | Dishwasher | TRC | Turnover | ET20 | Energy Star Dishwasher | Energy Star Dishwasher | Equip | 10 | Dishwasher | 9% | Tech/Econ | 13.13% | 2019978.977 | 221.1592 | 240.4213
Tech | Single Family | Appliances | Dishwasher | TRC | New | EN26 | Energy Star Dishwasher | Energy Star Dishwasher | Equip | 10 | Dishwasher | 9% | Tech/Econ | 13.13% | 36688.1317 | 4.0168 | 4.3667
Tech | Single Family | Appliances | Clothes washer | TRC | New | NN536 | Removal of 2nd Refrigerator-Freezer | Removal of 2nd Refrigerator-Freezer | NonEquip | 5 | Refrigerator | 0% | Tech/Econ | 100% | 0 | 0 | 0
Tech | Single Family | Appliances | Clothes washer | TRC | Existing | NE533 | Removal of 2nd Refrigerator-Freezer | Removal of 2nd Refrigerator-Freezer | NonEquip | 5 | Refrigerator | 0% | Tech/Econ | 100% | 0 | 0 | 0
Tech | Single Family | Appliances | Clothes washer | TRC | Turnover | ET11 | Energy Star Clothes Washer | Energy Star Clothes Washer | Equip | 11 | Clothes washer | 54% | Tech/Econ | 37.8% | 8783986.368 | 1381.3854 | 802.3152
Tech | Single Family | Appliances | Clothes washer | TRC | New | EN17 | Energy Star Clothes Washer | Energy Star Clothes Washer | Equip | 11 | Clothes washer | 54% | Tech/Econ | 37.8% | 159540.2979 | 25.0896 | 14.5722
Tech | Single Family | Appliances | Clothes dryer | TRC | New | NN536 | Removal of 2nd Refrigerator-Freezer | Removal of 2nd Refrigerator-Freezer | NonEquip | 5 | Refrigerator | 0% | Tech/Econ | 100% | 0 | 0 | 0
Tech | Single Family | Appliances | Clothes dryer | TRC | Existing | NE533 | Removal of 2nd Refrigerator-Freezer | Removal of 2nd Refrigerator-Freezer | NonEquip | 5 | Refrigerator | 0% | Tech/Econ | 100% | 0 | 0 | 0
Tech | Single Family | Appliances | Clothes dryer | TRC | Turnover | ET47 | Heat Pump Clothes Dryer | Heat Pump Clothes Dryer | Equip | 12 | Clothes dryer | 54% | Tech/Econ | 30.89% | 75620372.4 | 11892.1954 | 6907.0435
Tech | Single Family | Appliances | Clothes dryer | TRC | Turnover | ET2 | Energy Star Clothes Dryer | Energy Star Clothes Dryer | Equip | 11 | Clothes dryer | 46% | Tech/Econ | 20.87% | 36255271.34 | 5701.569 | 3311.4983
Tech | Single Family | Appliances | Clothes dryer | TRC | New | EN8 | Energy Star Clothes Dryer | Energy Star Clothes Dryer | Equip | 11 | Clothes dryer | 46% | Tech/Econ | 20.87% | 658491.0947 | 103.5555 | 60.1455
Tech | Single Family | Appliances | Clothes dryer | TRC | New | EN53 | Heat Pump Clothes Dryer | Heat Pump Clothes Dryer | Equip | 12 | Clothes dryer | 54% | Tech/Econ | 30.89% | 1373464.875 | 215.9935 | 125.4501
Tech | Multi-Family | Appliances | Refrigerator | TRC | New | NN537 | Removal of 2nd Refrigerator-Freezer | Removal of 2nd Refrigerator-Freezer | NonEquip | 5 | Refrigerator | 0% | Tech/Econ | 100% | 0 | 0 | 0
Tech | Multi-Family | Appliances | Refrigerator | TRC | Existing | NE534 | Removal of 2nd Refrigerator-Freezer | Removal of 2nd Refrigerator-Freezer | NonEquip | 5 | Refrigerator | 1.108% | Tech/Econ | 100% | 3675375.5 | 383.6485 | 127.8226
Tech | Multi-Family | Appliances | Refrigerator | TRC | Turnover | ET39 | Energy Star Refrigerator | Energy Star Refrigerator | Equip | 14 | Refrigerator | 54% | Tech/Econ | 21.99% | 38938960.28 | 4064.5838 | 1354.2233
Tech | Multi-Family | Appliances | Refrigerator | TRC | New | EN45 | Energy Star Refrigerator | Energy Star Refrigerator | Equip | 14 | Refrigerator | 54% | Tech/Econ | 21.99% | 715160.3033 | 74.6509 | 24.8719
Tech | Multi-Family | Appliances | Freezer | TRC | New | NN537 | Removal of 2nd Refrigerator-Freezer | Removal of 2nd Refrigerator-Freezer | NonEquip | 5 | Refrigerator | 0% | Tech/Econ | 100% | 0 | 0 | 0
Tech | Multi-Family | Appliances | Freezer | TRC | Existing | NE534 | Removal of 2nd Refrigerator-Freezer | Removal of 2nd Refrigerator-Freezer | NonEquip | 5 | Refrigerator | 0% | Tech/Econ | 100% | 0 | 0 | 0
Tech | Multi-Family | Appliances | Freezer | TRC | Turnover | ET30 | Energy Star Freezer | Energy Star Freezer | Equip | 11 | Freezer | 58% | Tech/Econ | 11.6% | 295918.7664 | 38.4562 | 26.6135
Tech | Multi-Family | Appliances | Freezer | TRC | New | EN36 | Energy Star Freezer | Energy Star Freezer | Equip | 11 | Freezer | 58% | Tech/Econ | 11.6% | 5374.6632 | 0.69847 | 0.48337
Tech | Multi-Family | Appliances | Dishwasher | TRC | New | NN537 | Removal of 2nd Refrigerator-Freezer | Removal of 2nd Refrigerator-Freezer | NonEquip | 5 | Refrigerator | 0% | Tech/Econ | 100% | 0 | 0 | 0
Tech | Multi-Family | Appliances | Dishwasher | TRC | Existing | NE534 | Removal of 2nd Refrigerator-Freezer | Removal of 2nd Refrigerator-Freezer | NonEquip | 5 | Refrigerator | 0% | Tech/Econ | 100% | 0 | 0 | 0
Tech | Multi-Family | Appliances | Dishwasher | TRC | Turnover | ET21 | Energy Star Dishwasher | Energy Star Dishwasher | Equip | 10 | Dishwasher | 9% | Tech/Econ | 13.13% | 778472.8022 | 85.2318 | 92.6551
Tech | Multi-Family | Appliances | Dishwasher | TRC | New | EN27 | Energy Star Dishwasher | Energy Star Dishwasher | Equip | 10 | Dishwasher | 9% | Tech/Econ | 13.13% | 14139.1137 | 1.548 | 1.6829
Tech | Multi-Family | Appliances | Clothes washer | TRC | New | NN537 | Removal of 2nd Refrigerator-Freezer | Removal of 2nd Refrigerator-Freezer | NonEquip | 5 | Refrigerator | 0% | Tech/Econ | 100% | 0 | 0 | 0
Tech | Multi-Family | Appliances | Clothes washer | TRC | Existing | NE534 | Removal of 2nd Refrigerator-Freezer | Removal of 2nd Refrigerator-Freezer | NonEquip | 5 | Refrigerator | 0% | Tech/Econ | 100% | 0 | 0 | 0
Tech | Multi-Family | Appliances | Clothes washer | TRC | Turnover | ET12 | Energy Star Clothes Washer | Energy Star Clothes Washer | Equip | 11 | Clothes washer | 54% | Tech/Econ | 37.8% | 2522881.599 | 396.7529 | 230.436
Tech | Multi-Family | Appliances | Clothes washer | TRC | New | EN18 | Energy Star Clothes Washer | Energy Star Clothes Washer | Equip | 11 | Clothes washer | 54% | Tech/Econ | 37.8% | 45822.1661 | 7.2061 | 4.1853
Tech | Multi-Family | Appliances | Clothes dryer | TRC | New | NN537 | Removal of 2nd Refrigerator-Freezer | Removal of 2nd Refrigerator-Freezer | NonEquip | 5 | Refrigerator | 0% | Tech/Econ | 100% | 0 | 0 | 0
Tech | Multi-Family | Appliances | Clothes dryer | TRC | Existing | NE534 | Removal of 2nd Refrigerator-Freezer | Removal of 2nd Refrigerator-Freezer | NonEquip | 5 | Refrigerator | 0% | Tech/Econ | 100% | 0 | 0 | 0
Tech | Multi-Family | Appliances | Clothes dryer | TRC | Turnover | ET48 | Heat Pump Clothes Dryer | Heat Pump Clothes Dryer | Equip | 12 | Clothes dryer | 54% | Tech/Econ | 30.89% | 23071364.77 | 3628.2442 | 2107.3014
Tech | Multi-Family | Appliances | Clothes dryer | TRC | Turnover | ET3 | Energy Star Clothes Dryer | Energy Star Clothes Dryer | Equip | 11 | Clothes dryer | 46% | Tech/Econ | 20.87% | 11061286.36 | 1739.5177 | 1010.3201
Tech | Multi-Family | Appliances | Clothes dryer | TRC | New | EN9 | Energy Star Clothes Dryer | Energy Star Clothes Dryer | Equip | 11 | Clothes dryer | 46% | Tech/Econ | 20.87% | 200902.0556 | 31.5942 | 18.3501
Tech | Multi-Family | Appliances | Clothes dryer | TRC | New | EN54 | Heat Pump Clothes Dryer | Heat Pump Clothes Dryer | Equip | 12 | Clothes dryer | 54% | Tech/Econ | 30.89% | 419036.6718 | 65.8985 | 38.2741
Tech | Manufactured Home | Appliances | Refrigerator | TRC | New | NN538 | Removal of 2nd Refrigerator-Freezer | Removal of 2nd Refrigerator-Freezer | NonEquip | 5 | Refrigerator | 0% | Tech/Econ | 100% | 0 | 0 | 0
Tech | Manufactured Home | Appliances | Refrigerator | TRC | Existing | NE535 | Removal of 2nd Refrigerator-Freezer | Removal of 2nd Refrigerator-Freezer | NonEquip | 5 | Refrigerator | 1.108% | Tech/Econ | 100% | 608720.9362 | 63.5404 | 21.1702
Tech | Manufactured Home | Appliances | Refrigerator | TRC | Turnover | ET40 | Energy Star Refrigerator | Energy Star Refrigerator | Equip | 14 | Refrigerator | 54% | Tech/Econ | 21.99% | 6449126.156 | 673.1822 | 224.2884
Tech | Manufactured Home | Appliances | Refrigerator | TRC | New | EN46 | Energy Star Refrigerator | Energy Star Refrigerator | Equip | 14 | Refrigerator | 54% | Tech/Econ | 21.99% | 118445.8701 | 12.3638 | 4.1193
Tech | Manufactured Home | Appliances | Freezer | TRC | New | NN538 | Removal of 2nd Refrigerator-Freezer | Removal of 2nd Refrigerator-Freezer | NonEquip | 5 | Refrigerator | 0% | Tech/Econ | 100% | 0 | 0 | 0
Tech | Manufactured Home | Appliances | Freezer | TRC | Existing | NE535 | Removal of 2nd Refrigerator-Freezer | Removal of 2nd Refrigerator-Freezer | NonEquip | 5 | Refrigerator | 0% | Tech/Econ | 100% | 0 | 0 | 0
Tech | Manufactured Home | Appliances | Freezer | TRC | Turnover | ET31 | Energy Star Freezer | Energy Star Freezer | Equip | 11 | Freezer | 58% | Tech/Econ | 11.6% | 832243.9567 | 108.1545 | 74.8479
Tech | Manufactured Home | Appliances | Freezer | TRC | New | EN37 | Energy Star Freezer | Energy Star Freezer | Equip | 11 | Freezer | 58% | Tech/Econ | 11.6% | 15115.7394 | 1.9644 | 1.3594
Tech | Manufactured Home | Appliances | Dishwasher | TRC | New | NN538 | Removal of 2nd Refrigerator-Freezer | Removal of 2nd Refrigerator-Freezer | NonEquip | 5 | Refrigerator | 0% | Tech/Econ | 100% | 0 | 0 | 0
Tech | Manufactured Home | Appliances | Dishwasher | TRC | Existing | NE535 | Removal of 2nd Refrigerator-Freezer | Removal of 2nd Refrigerator-Freezer | NonEquip | 5 | Refrigerator | 0% | Tech/Econ | 100% | 0 | 0 | 0
Tech | Manufactured Home | Appliances | Dishwasher | TRC | Turnover | ET22 | Energy Star Dishwasher | Energy Star Dishwasher | Equip | 10 | Dishwasher | 9% | Tech/Econ | 13.13% | 296362.3116 | 32.4475 | 35.2735
Tech | Manufactured Home | Appliances | Dishwasher | TRC | New | EN28 | Energy Star Dishwasher | Energy Star Dishwasher | Equip | 10 | Dishwasher | 9% | Tech/Econ | 13.13% | 5382.7191 | 0.58933 | 0.64066
Tech | Manufactured Home | Appliances | Clothes washer | TRC | New | NN538 | Removal of 2nd Refrigerator-Freezer | Removal of 2nd Refrigerator-Freezer | NonEquip | 5 | Refrigerator | 0% | Tech/Econ | 100% | 0 | 0 | 0
Tech | Manufactured Home | Appliances | Clothes washer | TRC | Existing | NE535 | Removal of 2nd Refrigerator-Freezer | Removal of 2nd Refrigerator-Freezer | NonEquip | 5 | Refrigerator | 0% | Tech/Econ | 100% | 0 | 0 | 0
Tech | Manufactured Home | Appliances | Clothes washer | TRC | Turnover | ET13 | Energy Star Clothes Washer | Energy Star Clothes Washer | Equip | 11 | Clothes washer | 54% | Tech/Econ | 37.8% | 722359.2677 | 113.5995 | 65.9791
Tech | Manufactured Home | Appliances | Clothes washer | TRC | New | EN19 | Energy Star Clothes Washer | Energy Star Clothes Washer | Equip | 11 | Clothes washer | 54% | Tech/Econ | 37.8% | 13119.9444 | 2.0633 | 1.1984
Tech | Manufactured Home | Appliances | Clothes dryer | TRC | New | NN538 | Removal of 2nd Refrigerator-Freezer | Removal of 2nd Refrigerator-Freezer | NonEquip | 5 | Refrigerator | 0% | Tech/Econ | 100% | 0 | 0 | 0
Tech | Manufactured Home | Appliances | Clothes dryer | TRC | Existing | NE535 | Removal of 2nd Refrigerator-Freezer | Removal of 2nd Refrigerator-Freezer | NonEquip | 5 | Refrigerator | 0% | Tech/Econ | 100% | 0 | 0 | 0
Tech | Manufactured Home | Appliances | Clothes dryer | TRC | Turnover | ET49 | Heat Pump Clothes Dryer | Heat Pump Clothes Dryer | Equip | 12 | Clothes dryer | 54% | Tech/Econ | 30.89% | 6122630.68 | 962.8559 | 559.2313
Tech | Manufactured Home | Appliances | Clothes dryer | TRC | Turnover | ET4 | Energy Star Clothes Dryer | Energy Star Clothes Dryer | Equip | 11 | Clothes dryer | 46% | Tech/Econ | 20.87% | 2935421.104 | 461.6296 | 268.1167
Tech | Manufactured Home | Appliances | Clothes dryer | TRC | New | EN55 | Heat Pump Clothes Dryer | Heat Pump Clothes Dryer | Equip | 12 | Clothes dryer | 54% | Tech/Econ | 30.89% | 111203.0782 | 17.488 | 10.1571
Tech | Manufactured Home | Appliances | Clothes dryer | TRC | New | EN10 | Energy Star Clothes Dryer | Energy Star Clothes Dryer | Equip | 11 | Clothes dryer | 46% | Tech/Econ | 20.87% | 53314.9686 | 8.3844 | 4.8697
Tech | Single Family | Cooking | Range | TRC | Turnover | ET65 | High Efficiency Induction Cooktop | High Efficiency Induction Cooktop | Equip | 10 | Range | 77.95% | Tech/Econ | 18.82% | 11164655.15 | 2647.5989 | 635.2244
Tech | Single Family | Cooking | Range | TRC | New | EN71 | High Efficiency Induction Cooktop | High Efficiency Induction Cooktop | Equip | 10 | Range | 77.95% | Tech/Econ | 18.82% | 202779.5052 | 48.0874 | 11.5373
Tech | Single Family | Cooking | Oven | TRC | Turnover | ET56 | High Efficiency Convection Oven | High Efficiency Convection Oven | Equip | 12 | Oven | 73.06% | Tech/Econ | 20% | 9343820.217 | 2318.7136 | 762.3746
Tech | Single Family | Cooking | Oven | TRC | New | EN62 | High Efficiency Convection Oven | High Efficiency Convection Oven | Equip | 12 | Oven | 73.06% | Tech/Econ | 20% | 169708.3532 | 42.1139 | 13.8467
Tech | Multi-Family | Cooking | Range | TRC | Turnover | ET66 | High Efficiency Induction Cooktop | High Efficiency Induction Cooktop | Equip | 10 | Range | 80% | Tech/Econ | 18.82% | 4281973.808 | 1015.4321 | 243.6273
Tech | Multi-Family | Cooking | Range | TRC | New | EN72 | High Efficiency Induction Cooktop | High Efficiency Induction Cooktop | Equip | 10 | Range | 80% | Tech/Econ | 18.82% | 77771.9076 | 18.4429 | 4.4249
Tech | Multi-Family | Cooking | Oven | TRC | Turnover | ET57 | High Efficiency Convection Oven | High Efficiency Convection Oven | Equip | 12 | Oven | 75% | Tech/Econ | 20% | 3345610.324 | 830.2292 | 272.9727
Tech | Multi-Family | Cooking | Oven | TRC | New | EN63 | High Efficiency Convection Oven | High Efficiency Convection Oven | Equip | 12 | Oven | 75% | Tech/Econ | 20% | 60765.0837 | 15.0791 | 4.9579
Tech | Manufactured Home | Cooking | Range | TRC | Turnover | ET67 | High Efficiency Induction Cooktop | High Efficiency Induction Cooktop | Equip | 10 | Range | 80% | Tech/Econ | 18.82% | 999922.6257 | 237.1228 | 56.8916
Tech | Manufactured Home | Cooking | Range | TRC | New | EN73 | High Efficiency Induction Cooktop | High Efficiency Induction Cooktop | Equip | 10 | Range | 80% | Tech/Econ | 18.82% | 18161.2251 | 4.3068 | 1.0333
Tech | Manufactured Home | Cooking | Oven | TRC | Turnover | ET58 | High Efficiency Convection Oven | High Efficiency Convection Oven | Equip | 12 | Oven | 75% | Tech/Econ | 20% | 824614.5234 | 204.632 | 67.2814
Tech | Manufactured Home | Cooking | Oven | TRC | New | EN64 | High Efficiency Convection Oven | High Efficiency Convection Oven | Equip | 12 | Oven | 75% | Tech/Econ | 20% | 14977.1688 | 3.7167 | 1.222
Tech | Single Family | Domestic Hot Water | Solar | TRC | New | NN590 | Water Heater Timeclock | Water Heater Timeclock | NonEquip | 7 |  | 18% | Tech/Econ | 5% | 0 | 0 | 0
Tech | Single Family | Domestic Hot Water | Solar | TRC | New | NN584 | Water Heater Thermostat Setback | Water Heater Thermostat Setback | NonEquip | 4 |  | 9.142% | Tech/Econ | 1.894% | 0 | 0 | 0
Tech | Single Family | Domestic Hot Water | Solar | TRC | New | NN578 | Water Heater Blanket | Water Heater Blanket | NonEquip | 7 |  | 1.582% | Tech/Econ | 13.08% | 57.2731 | 0.0051586 | 0.011104
Tech | Single Family | Domestic Hot Water | Solar | TRC | New | NN572 | Thermostatic Shower Restriction Valve | Thermostatic Shower Restriction Valve | NonEquip | 10 |  | 12.19% | Tech/Econ | 4.27% | 0 | 0 | 0
Tech | Single Family | Domestic Hot Water | Solar | TRC | New | NN566 | Low Flow Showerhead | Low Flow Showerhead | NonEquip | 9 |  | 80% | Tech/Econ | 13.6% | 3379.1104 | 0.30436 | 0.65516
Tech | Single Family | Domestic Hot Water | Solar | TRC | New | NN560 | Hot Water Pipe Insulation | Hot Water Pipe Insulation | NonEquip | 13 |  | 11.43% | Tech/Econ | 7.656% | 186.4063 | 0.01679 | 0.036142
Tech | Single Family | Domestic Hot Water | Solar | TRC | New | NN554 | Heat Trap | Heat Trap | NonEquip | 10 |  | 9.142% | Tech/Econ | 6.632% | 0 | 0 | 0
Tech | Single Family | Domestic Hot Water | Solar | TRC | New | NN548 | Faucet Aerator | Faucet Aerator | NonEquip | 10 |  | 13.71% | Tech/Econ | 1.24% | 0 | 0 | 0
Tech | Single Family | Domestic Hot Water | Solar | TRC | New | NN542 | Drain Water Heat Recovery | Drain Water Heat Recovery | NonEquip | 15 |  | 9.5% | Tech/Econ | 12.3% | 322.799 | 0.029075 | 0.062586
Tech | Single Family | Domestic Hot Water | Solar | TRC | Existing | NE587 | Water Heater Timeclock | Water Heater Timeclock | NonEquip | 7 |  | 21.6% | Tech/Econ | 5% | 17928.3062 | 0 | 0
Tech | Single Family | Domestic Hot Water | Solar | TRC | Existing | NE581 | Water Heater Thermostat Setback | Water Heater Thermostat Setback | NonEquip | 4 |  | 1.582% | Tech/Econ | 1.894% | 491.4413 | 0.044265 | 0.095284
Tech | Single Family | Domestic Hot Water | Solar | TRC | Existing | NE575 | Water Heater Blanket | Water Heater Blanket | NonEquip | 7 |  | 9.142% | Tech/Econ | 13.67% | 21370.514 | 1.9249 | 4.1435
Tech | Single Family | Domestic Hot Water | Solar | TRC | Existing | NE569 | Thermostatic Shower Restriction Valve | Thermostatic Shower Restriction Valve | NonEquip | 10 |  | 2.11% | Tech/Econ | 4.27% | 1479.402 | 0.13325 | 0.28684
Tech | Single Family | Domestic Hot Water | Solar | TRC | Existing | NE563 | Low Flow Showerhead | Low Flow Showerhead | NonEquip | 9 |  | 2.11% | Tech/Econ | 13.6% | 4844.9534 | 0.43639 | 0.93937
Tech | Single Family | Domestic Hot Water | Solar | TRC | Existing | NE557 | Hot Water Pipe Insulation | Hot Water Pipe Insulation | NonEquip | 13 |  | 1.978% | Tech/Econ | 7.656% | 2520.1424 | 0.22699 | 0.48862
Tech | Single Family | Domestic Hot Water | Solar | TRC | Existing | NE551 | Heat Trap | Heat Trap | NonEquip | 10 |  | 1.582% | Tech/Econ | 6.632% | 1743.7988 | 0.15707 | 0.3381
Tech | Single Family | Domestic Hot Water | Solar | TRC | Existing | NE545 | Faucet Aerator | Faucet Aerator | NonEquip | 10 |  | 2.373% | Tech/Econ | 2.977% | 1159.0485 | 0.1044 | 0.22472
Tech | Single Family | Domestic Hot Water | Solar | TRC | Existing | NE539 | Drain Water Heat Recovery | Drain Water Heat Recovery | NonEquip | 15 |  | 9.5% | Tech/Econ | 12.3% | 19677.183 | 1.7723 | 3.8151
Tech | Single Family | Domestic Hot Water | Solar | TRC | Turnover | ET92 | Solar Water Heater | Solar Water Heater | Equip | 15 | Solar | 21.56% | Tech/Econ | 76.67% | 338660.485 | 25.3121 | 3.5537
Tech | Single Family | Domestic Hot Water | Solar | TRC | New | EN98 | Solar Water Heater | Solar Water Heater | Equip | 15 | Solar | 21.56% | Tech/Econ | 76.67% | 6150.9652 | 0.45973 | 0.064544
Tech | Single Family | Domestic Hot Water | Point-of-use | TRC | New | NN590 | Water Heater Timeclock | Water Heater Timeclock | NonEquip | 7 |  | 18% | Tech/Econ | 5% | 0 | 0 | 0
Tech | Single Family | Domestic Hot Water | Point-of-use | TRC | New | NN584 | Water Heater Thermostat Setback | Water Heater Thermostat Setback | NonEquip | 4 |  | 9.142% | Tech/Econ | 1.894% | 0 | 0 | 0
Tech | Single Family | Domestic Hot Water | Point-of-use | TRC | New | NN578 | Water Heater Blanket | Water Heater Blanket | NonEquip | 7 |  | 1.582% | Tech/Econ | 13.08% | 79.8614 | 0.0071932 | 0.015484
Tech | Single Family | Domestic Hot Water | Point-of-use | TRC | New | NN572 | Thermostatic Shower Restriction Valve | Thermostatic Shower Restriction Valve | NonEquip | 10 |  | 12.19% | Tech/Econ | 4.27% | 0 | 0 | 0
Tech | Single Family | Domestic Hot Water | Point-of-use | TRC | New | NN566 | Low Flow Showerhead | Low Flow Showerhead | NonEquip | 9 |  | 80% | Tech/Econ | 13.6% | 4711.8212 | 0.4244 | 0.91356
Tech | Single Family | Domestic Hot Water | Point-of-use | TRC | New | NN560 | Hot Water Pipe Insulation | Hot Water Pipe Insulation | NonEquip | 13 |  | 11.43% | Tech/Econ | 7.656% | 259.9244 | 0.023412 | 0.050396
Tech | Single Family | Domestic Hot Water | Point-of-use | TRC | New | NN554 | Heat Trap | Heat Trap | NonEquip | 10 |  | 9.142% | Tech/Econ | 6.632% | 0 | 0 | 0
Tech | Single Family | Domestic Hot Water | Point-of-use | TRC | New | NN548 | Faucet Aerator | Faucet Aerator | NonEquip | 10 |  | 13.71% | Tech/Econ | 1.24% | 0 | 0 | 0
Tech | Single Family | Domestic Hot Water | Point-of-use | TRC | New | NN542 | Drain Water Heat Recovery | Drain Water Heat Recovery | NonEquip | 15 |  | 9.5% | Tech/Econ | 12.3% | 450.1099 | 0.040542 | 0.08727
Tech | Single Family | Domestic Hot Water | Point-of-use | TRC | Existing | NE587 | Water Heater Timeclock | Water Heater Timeclock | NonEquip | 7 |  | 21.6% | Tech/Econ | 5% | 23537.8059 | 0 | 0
Tech | Single Family | Domestic Hot Water | Point-of-use | TRC | Existing | NE581 | Water Heater Thermostat Setback | Water Heater Thermostat Setback | NonEquip | 4 |  | 1.582% | Tech/Econ | 1.894% | 645.206 | 0.058114 | 0.1251
Tech | Single Family | Domestic Hot Water | Point-of-use | TRC | Existing | NE575 | Water Heater Blanket | Water Heater Blanket | NonEquip | 7 |  | 9.142% | Tech/Econ | 13.67% | 29798.9791 | 2.684 | 5.7776
Tech | Single Family | Domestic Hot Water | Point-of-use | TRC | Existing | NE569 | Thermostatic Shower Restriction Valve | Thermostatic Shower Restriction Valve | NonEquip | 10 |  | 2.11% | Tech/Econ | 4.27% | 1942.2848 | 0.17494 | 0.37658
Tech | Single Family | Domestic Hot Water | Point-of-use | TRC | Existing | NE563 | Low Flow Showerhead | Low Flow Showerhead | NonEquip | 9 |  | 2.11% | Tech/Econ | 13.6% | 6755.7881 | 0.6085 | 1.3099
Tech | Single Family | Domestic Hot Water | Point-of-use | TRC | Existing | NE557 | Hot Water Pipe Insulation | Hot Water Pipe Insulation | NonEquip | 13 |  | 1.978% | Tech/Econ | 7.656% | 3514.0789 | 0.31652 | 0.68133
Tech | Single Family | Domestic Hot Water | Point-of-use | TRC | Existing | NE551 | Heat Trap | Heat Trap | NonEquip | 10 |  | 1.582% | Tech/Econ | 6.632% | 2431.5477 | 0.21901 | 0.47144
Tech | Single Family | Domestic Hot Water | Point-of-use | TRC | Existing | NE545 | Faucet Aerator | Faucet Aerator | NonEquip | 10 |  | 2.373% | Tech/Econ | 2.977% | 1521.6975 | 0.13706 | 0.29504
Tech | Single Family | Domestic Hot Water | Point-of-use | TRC | Existing | NE539 | Drain Water Heat Recovery | Drain Water Heat Recovery | NonEquip | 15 |  | 9.5% | Tech/Econ | 12.3% | 27437.8036 | 2.4713 | 5.3198
Tech | Single Family | Domestic Hot Water | Point-of-use | TRC | Turnover | ET83 | Instantaneous Hot Water System | Instantaneous Hot Water System | Equip | 20 | Point-of-use | 99.98% | Tech/Econ | 5.847% | 135311.9615 | -3.1347 | 37.2665
Tech | Single Family | Domestic Hot Water | Point-of-use | TRC | New | EN89 | Instantaneous Hot Water System | Instantaneous Hot Water System | Equip | 20 | Point-of-use | 99.98% | Tech/Econ | 5.847% | 2210.2642 | -0.051204 | 0.60873
Tech | Single Family | Domestic Hot Water | Heat pump water heater | TRC | New | NN590 | Water Heater Timeclock | Water Heater Timeclock | NonEquip | 7 |  | 18% | Tech/Econ | 5% | 0 | 0 | 0
Tech | Single Family | Domestic Hot Water | Heat pump water heater | TRC | New | NN584 | Water Heater Thermostat Setback | Water Heater Thermostat Setback | NonEquip | 4 |  | 9.142% | Tech/Econ | 1.894% | 0 | 0 | 0
Tech | Single Family | Domestic Hot Water | Heat pump water heater | TRC | New | NN578 | Water Heater Blanket | Water Heater Blanket | NonEquip | 7 |  | 1.582% | Tech/Econ | 13.08% | 23.1795 | 0.0020878 | 0.0044942
Tech | Single Family | Domestic Hot Water | Heat pump water heater | TRC | New | NN572 | Thermostatic Shower Restriction Valve | Thermostatic Shower Restriction Valve | NonEquip | 10 |  | 12.19% | Tech/Econ | 4.27% | 0 | 0 | 0
Tech | Single Family | Domestic Hot Water | Heat pump water heater | TRC | New | NN566 | Low Flow Showerhead | Low Flow Showerhead | NonEquip | 9 |  | 80% | Tech/Econ | 13.6% | 1367.5882 | 0.12318 | 0.26516
Tech | Single Family | Domestic Hot Water | Heat pump water heater | TRC | New | NN560 | Hot Water Pipe Insulation | Hot Water Pipe Insulation | NonEquip | 13 |  | 11.43% | Tech/Econ | 7.656% | 75.4421 | 0.0067951 | 0.014627
Tech | Single Family | Domestic Hot Water | Heat pump water heater | TRC | New | NN554 | Heat Trap | Heat Trap | NonEquip | 10 |  | 9.142% | Tech/Econ | 6.632% | 0 | 0 | 0
Tech | Single Family | Domestic Hot Water | Heat pump water heater | TRC | New | NN548 | Faucet Aerator | Faucet Aerator | NonEquip | 10 |  | 13.71% | Tech/Econ | 1.24% | 0 | 0 | 0
Tech | Single Family | Domestic Hot Water | Heat pump water heater | TRC | New | NN542 | Drain Water Heat Recovery | Drain Water Heat Recovery | NonEquip | 15 |  | 9.5% | Tech/Econ | 12.3% | 130.6427 | 0.011767 | 0.02533
Tech | Single Family | Domestic Hot Water | Heat pump water heater | TRC | Existing | NE587 | Water Heater Timeclock | Water Heater Timeclock | NonEquip | 7 |  | 21.6% | Tech/Econ | 5% | 7255.9153 | 0 | 0
Tech | Single Family | Domestic Hot Water | Heat pump water heater | TRC | Existing | NE581 | Water Heater Thermostat Setback | Water Heater Thermostat Setback | NonEquip | 4 |  | 1.582% | Tech/Econ | 1.894% | 198.8954 | 0.017915 | 0.038563
Tech | Single Family | Domestic Hot Water | Heat pump water heater | TRC | Existing | NE575 | Water Heater Blanket | Water Heater Blanket | NonEquip | 7 |  | 9.142% | Tech/Econ | 13.67% | 8649.0401 | 0.77903 | 1.6769
Tech | Single Family | Domestic Hot Water | Heat pump water heater | TRC | Existing | NE569 | Thermostatic Shower Restriction Valve | Thermostatic Shower Restriction Valve | NonEquip | 10 |  | 2.11% | Tech/Econ | 4.27% | 598.7412 | 0.053929 | 0.11609
Tech | Single Family | Domestic Hot Water | Heat pump water heater | TRC | Existing | NE563 | Low Flow Showerhead | Low Flow Showerhead | NonEquip | 9 |  | 2.11% | Tech/Econ | 13.6% | 1960.8418 | 0.17661 | 0.38018
Tech | Single Family | Domestic Hot Water | Heat pump water heater | TRC | Existing | NE557 | Hot Water Pipe Insulation | Hot Water Pipe Insulation | NonEquip | 13 |  | 1.978% | Tech/Econ | 7.656% | 1019.948 | 0.091868 | 0.19775
Tech | Single Family | Domestic Hot Water | Heat pump water heater | TRC | Existing | NE551 | Heat Trap | Heat Trap | NonEquip | 10 |  | 1.582% | Tech/Econ | 6.632% | 705.7474 | 0.063567 | 0.13683
Tech | Single Family | Domestic Hot Water | Heat pump water heater | TRC | Existing | NE545 | Faucet Aerator | Faucet Aerator | NonEquip | 10 |  | 2.373% | Tech/Econ | 2.977% | 469.0883 | 0.042251 | 0.09095
Tech | Single Family | Domestic Hot Water | Heat pump water heater | TRC | Existing | NE539 | Drain Water Heat Recovery | Drain Water Heat Recovery | NonEquip | 15 |  | 9.5% | Tech/Econ | 12.3% | 7963.7179 | 0.7173 | 1.5441
Tech | Single Family | Domestic Hot Water | Heat pump water heater | TRC | Turnover | ET74 | Heat Pump Water Heater | Heat Pump Water Heater | Equip | 10 | Heat pump water heater | 49% | Tech/Econ | 62.51% | 305620.5441 | 20.5492 | 76.7573
Tech | Single Family | Domestic Hot Water | Heat pump water heater | TRC | New | EN80 | Heat Pump Water Heater | Heat Pump Water Heater | Equip | 10 | Heat pump water heater | 49% | Tech/Econ | 62.51% | 5550.873 | 0.37323 | 1.3941
Tech | Single Family | Domestic Hot Water | Conventional Tank | TRC | New | NN590 | Water Heater Timeclock | Water Heater Timeclock | NonEquip | 7 |  | 18% | Tech/Econ | 5% | 0 | 0 | 0
Tech | Single Family | Domestic Hot Water | Conventional Tank | TRC | New | NN584 | Water Heater Thermostat Setback | Water Heater Thermostat Setback | NonEquip | 4 |  | 9.142% | Tech/Econ | 1.894% | 0 | 0 | 0
Tech | Single Family | Domestic Hot Water | Conventional Tank | TRC | New | NN578 | Water Heater Blanket | Water Heater Blanket | NonEquip | 7 |  | 1.582% | Tech/Econ | 13.08% | 19005.8104 | 1.7119 | 3.685
Tech | Single Family | Domestic Hot Water | Conventional Tank | TRC | New | NN572 | Thermostatic Shower Restriction Valve | Thermostatic Shower Restriction Valve | NonEquip | 10 |  | 12.19% | Tech/Econ | 4.27% | 0 | 0 | 0
Tech | Single Family | Domestic Hot Water | Conventional Tank | TRC | New | NN566 | Low Flow Showerhead | Low Flow Showerhead | NonEquip | 9 |  | 80% | Tech/Econ | 13.6% | 1121342.29 | 101.0003 | 217.4132
Tech | Single Family | Domestic Hot Water | Conventional Tank | TRC | New | NN560 | Hot Water Pipe Insulation | Hot Water Pipe Insulation | NonEquip | 13 |  | 11.43% | Tech/Econ | 7.656% | 61858.0844 | 5.5716 | 11.9934
Tech | Single Family | Domestic Hot Water | Conventional Tank | TRC | New | NN554 | Heat Trap | Heat Trap | NonEquip | 10 |  | 9.142% | Tech/Econ | 6.632% | 0 | 0 | 0
Tech | Single Family | Domestic Hot Water | Conventional Tank | TRC | New | NN548 | Faucet Aerator | Faucet Aerator | NonEquip | 10 |  | 13.71% | Tech/Econ | 1.24% | 0 | 0 | 0
Tech | Single Family | Domestic Hot Water | Conventional Tank | TRC | New | NN542 | Drain Water Heat Recovery | Drain Water Heat Recovery | NonEquip | 15 |  | 9.5% | Tech/Econ | 12.3% | 107119.3591 | 9.6483 | 20.769
Tech | Single Family | Domestic Hot Water | Conventional Tank | TRC | Existing | NE587 | Water Heater Timeclock | Water Heater Timeclock | NonEquip | 7 |  | 21.6% | Tech/Econ | 5% | 5949426.104 | 0 | 0
Tech | Single Family | Domestic Hot Water | Conventional Tank | TRC | Existing | NE581 | Water Heater Thermostat Setback | Water Heater Thermostat Setback | NonEquip | 4 |  | 1.582% | Tech/Econ | 1.894% | 163082.5537 | 14.689 | 31.6195
Tech | Single Family | Domestic Hot Water | Conventional Tank | TRC | Existing | NE575 | Water Heater Blanket | Water Heater Blanket | NonEquip | 7 |  | 9.142% | Tech/Econ | 13.67% | 7091706.963 | 638.7562 | 1374.9865
Tech | Single Family | Domestic Hot Water | Conventional Tank | TRC | Existing | NE569 | Thermostatic Shower Restriction Valve | Thermostatic Shower Restriction Valve | NonEquip | 10 |  | 2.11% | Tech/Econ | 4.27% | 490932.7622 | 44.2187 | 95.1853
Tech | Single Family | Domestic Hot Water | Conventional Tank | TRC | Existing | NE563 | Low Flow Showerhead | Low Flow Showerhead | NonEquip | 9 |  | 2.11% | Tech/Econ | 13.6% | 1607775.538 | 144.8137 | 311.726
Tech | Single Family | Domestic Hot Water | Conventional Tank | TRC | Existing | NE557 | Hot Water Pipe Insulation | Hot Water Pipe Insulation | NonEquip | 13 |  | 1.978% | Tech/Econ | 7.656% | 836297.6947 | 75.3261 | 162.1469
Tech | Single Family | Domestic Hot Water | Conventional Tank | TRC | Existing | NE551 | Heat Trap | Heat Trap | NonEquip | 10 |  | 1.582% | Tech/Econ | 6.632% | 578671.6177 | 52.1215 | 112.1966
Tech | Single Family | Domestic Hot Water | Conventional Tank | TRC | Existing | NE545 | Faucet Aerator | Faucet Aerator | NonEquip | 10 |  | 2.373% | Tech/Econ | 2.977% | 384624.9321 | 34.6435 | 74.5736
Tech | Single Family | Domestic Hot Water | Conventional Tank | TRC | Existing | NE539 | Drain Water Heat Recovery | Drain Water Heat Recovery | NonEquip | 15 |  | 9.5% | Tech/Econ | 12.3% | 6529782.859 | 588.1432 | 1266.037
Tech | Single Family | Domestic Hot Water | Conventional Tank | TRC | Turnover | ET980 | Solar Water Heater | Solar Water Heater | Equip | 15 | Conventional Tank | 21.56% | Tech/Econ | 76.67% | 135651349.4 | 10138.8425 | 1423.4343
Tech | Single Family | Domestic Hot Water | Conventional Tank | TRC | Turnover | ET971 | Heat Pump Water Heater | Heat Pump Water Heater | Equip | 10 | Conventional Tank | 27.44% | Tech/Econ | 62.51% | 117502058.2 | 7900.5518 | 29510.9213
Tech | Single Family | Domestic Hot Water | Conventional Tank | TRC | New | EN986 | Solar Water Heater | Solar Water Heater | Equip | 15 | Conventional Tank | 21.56% | Tech/Econ | 76.67% | 2463785.326 | 184.148 | 25.8533
Tech | Single Family | Domestic Hot Water | Conventional Tank | TRC | New | EN977 | Heat Pump Water Heater | Heat Pump Water Heater | Equip | 10 | Conventional Tank | 27.44% | Tech/Econ | 62.51% | 2134146.46 | 143.4948 | 535.996
Tech | Multi-Family | Domestic Hot Water | Solar | TRC | New | NN591 | Water Heater Timeclock | Water Heater Timeclock | NonEquip | 7 |  | 45% | Tech/Econ | 5% | 0 | 0 | 0
Tech | Multi-Family | Domestic Hot Water | Solar | TRC | New | NN585 | Water Heater Thermostat Setback | Water Heater Thermostat Setback | NonEquip | 4 |  | 0.9177% | Tech/Econ | 2.212% | 0 | 0 | 0
Tech | Multi-Family | Domestic Hot Water | Solar | TRC | New | NN579 | Water Heater Blanket | Water Heater Blanket | NonEquip | 7 |  | 1.582% | Tech/Econ | 15.27% | 0 | 0 | 0
Tech | Multi-Family | Domestic Hot Water | Solar | TRC | New | NN573 | Thermostatic Shower Restriction Valve | Thermostatic Shower Restriction Valve | NonEquip | 10 |  | 16% | Tech/Econ | 3.919% | 0 | 0 | 0
Tech | Multi-Family | Domestic Hot Water | Solar | TRC | New | NN567 | Low Flow Showerhead | Low Flow Showerhead | NonEquip | 9 |  | 80% | Tech/Econ | 12.48% | 0 | 0 | 0
Tech | Multi-Family | Domestic Hot Water | Solar | TRC | New | NN561 | Hot Water Pipe Insulation | Hot Water Pipe Insulation | NonEquip | 13 |  | 15% | Tech/Econ | 7.656% | 0 | 0 | 0
Tech | Multi-Family | Domestic Hot Water | Solar | TRC | New | NN555 | Heat Trap | Heat Trap | NonEquip | 10 |  | 12% | Tech/Econ | 6.086% | 0 | 0 | 0
Tech | Multi-Family | Domestic Hot Water | Solar | TRC | New | NN549 | Faucet Aerator | Faucet Aerator | NonEquip | 10 |  | 18% | Tech/Econ | 1.138% | 0 | 0 | 0
Tech | Multi-Family | Domestic Hot Water | Solar | TRC | New | NN543 | Drain Water Heat Recovery | Drain Water Heat Recovery | NonEquip | 15 |  | 9.5% | Tech/Econ | 12.3% | 0 | 0 | 0
Tech | Multi-Family | Domestic Hot Water | Solar | TRC | Existing | NE588 | Water Heater Timeclock | Water Heater Timeclock | NonEquip | 7 |  | 20.61% | Tech/Econ | 5% | 0 | 0 | 0
Tech | Multi-Family | Domestic Hot Water | Solar | TRC | Existing | NE582 | Water Heater Thermostat Setback | Water Heater Thermostat Setback | NonEquip | 4 |  | 0% | Tech/Econ | 2.212% | 0 | 0 | 0
Tech | Multi-Family | Domestic Hot Water | Solar | TRC | Existing | NE576 | Water Heater Blanket | Water Heater Blanket | NonEquip | 7 |  | 9.142% | Tech/Econ | 15.96% | 0 | 0 | 0
Tech | Multi-Family | Domestic Hot Water | Solar | TRC | Existing | NE570 | Thermostatic Shower Restriction Valve | Thermostatic Shower Restriction Valve | NonEquip | 10 |  | 0% | Tech/Econ | 3.919% | 0 | 0 | 0
Tech | Multi-Family | Domestic Hot Water | Solar | TRC | Existing | NE564 | Low Flow Showerhead | Low Flow Showerhead | NonEquip | 9 |  | 36% | Tech/Econ | 12.48% | 0 | 0 | 0
Tech | Multi-Family | Domestic Hot Water | Solar | TRC | Existing | NE558 | Hot Water Pipe Insulation | Hot Water Pipe Insulation | NonEquip | 13 |  | 33.75% | Tech/Econ | 7.656% | 0 | 0 | 0
Tech | Multi-Family | Domestic Hot Water | Solar | TRC | Existing | NE552 | Heat Trap | Heat Trap | NonEquip | 10 |  | 27% | Tech/Econ | 6.086% | 0 | 0 | 0
Tech | Multi-Family | Domestic Hot Water | Solar | TRC | Existing | NE546 | Faucet Aerator | Faucet Aerator | NonEquip | 10 |  | 40.5% | Tech/Econ | 2.731% | 0 | 0 | 0
Tech | Multi-Family | Domestic Hot Water | Solar | TRC | Existing | NE540 | Drain Water Heat Recovery | Drain Water Heat Recovery | NonEquip | 15 |  | 9.5% | Tech/Econ | 12.3% | 0 | 0 | 0
Tech | Multi-Family | Domestic Hot Water | Solar | TRC | Turnover | ET93 | Solar Water Heater | Solar Water Heater | Equip | 15 | Solar | 10.78% | Tech/Econ | 76.67% | 0 | 0 | 0
Tech | Multi-Family | Domestic Hot Water | Solar | TRC | New | EN99 | Solar Water Heater | Solar Water Heater | Equip | 15 | Solar | 10.78% | Tech/Econ | 76.67% | 0 | 0 | 0
Tech | Multi-Family | Domestic Hot Water | Point-of-use | TRC | New | NN591 | Water Heater Timeclock | Water Heater Timeclock | NonEquip | 7 |  | 45% | Tech/Econ | 5% | 0 | 0 | 0
Tech | Multi-Family | Domestic Hot Water | Point-of-use | TRC | New | NN585 | Water Heater Thermostat Setback | Water Heater Thermostat Setback | NonEquip | 4 |  | 0.9177% | Tech/Econ | 2.212% | 0 | 0 | 0
Tech | Multi-Family | Domestic Hot Water | Point-of-use | TRC | New | NN579 | Water Heater Blanket | Water Heater Blanket | NonEquip | 7 |  | 1.582% | Tech/Econ | 15.27% | 0 | 0 | 0
Tech | Multi-Family | Domestic Hot Water | Point-of-use | TRC | New | NN573 | Thermostatic Shower Restriction Valve | Thermostatic Shower Restriction Valve | NonEquip | 10 |  | 16% | Tech/Econ | 3.919% | 0 | 0 | 0
Tech | Multi-Family | Domestic Hot Water | Point-of-use | TRC | New | NN567 | Low Flow Showerhead | Low Flow Showerhead | NonEquip | 9 |  | 80% | Tech/Econ | 12.48% | 0 | 0 | 0
Tech | Multi-Family | Domestic Hot Water | Point-of-use | TRC | New | NN561 | Hot Water Pipe Insulation | Hot Water Pipe Insulation | NonEquip | 13 |  | 15% | Tech/Econ | 7.656% | 0 | 0 | 0
Tech | Multi-Family | Domestic Hot Water | Point-of-use | TRC | New | NN555 | Heat Trap | Heat Trap | NonEquip | 10 |  | 12% | Tech/Econ | 6.086% | 0 | 0 | 0
Tech | Multi-Family | Domestic Hot Water | Point-of-use | TRC | New | NN549 | Faucet Aerator | Faucet Aerator | NonEquip | 10 |  | 18% | Tech/Econ | 1.138% | 0 | 0 | 0
Tech | Multi-Family | Domestic Hot Water | Point-of-use | TRC | New | NN543 | Drain Water Heat Recovery | Drain Water Heat Recovery | NonEquip | 15 |  | 9.5% | Tech/Econ | 12.3% | 0 | 0 | 0
Tech | Multi-Family | Domestic Hot Water | Point-of-use | TRC | Existing | NE588 | Water Heater Timeclock | Water Heater Timeclock | NonEquip | 7 |  | 20.61% | Tech/Econ | 5% | 0 | 0 | 0
Tech | Multi-Family | Domestic Hot Water | Point-of-use | TRC | Existing | NE582 | Water Heater Thermostat Setback | Water Heater Thermostat Setback | NonEquip | 4 |  | 0% | Tech/Econ | 2.212% | 0 | 0 | 0
Tech | Multi-Family | Domestic Hot Water | Point-of-use | TRC | Existing | NE576 | Water Heater Blanket | Water Heater Blanket | NonEquip | 7 |  | 9.142% | Tech/Econ | 15.96% | 0 | 0 | 0
Tech | Multi-Family | Domestic Hot Water | Point-of-use | TRC | Existing | NE570 | Thermostatic Shower Restriction Valve | Thermostatic Shower Restriction Valve | NonEquip | 10 |  | 0% | Tech/Econ | 3.919% | 0 | 0 | 0
Tech | Multi-Family | Domestic Hot Water | Point-of-use | TRC | Existing | NE564 | Low Flow Showerhead | Low Flow Showerhead | NonEquip | 9 |  | 36% | Tech/Econ | 12.48% | 0 | 0 | 0
Tech | Multi-Family | Domestic Hot Water | Point-of-use | TRC | Existing | NE558 | Hot Water Pipe Insulation | Hot Water Pipe Insulation | NonEquip | 13 |  | 33.75% | Tech/Econ | 7.656% | 0 | 0 | 0
Tech | Multi-Family | Domestic Hot Water | Point-of-use | TRC | Existing | NE552 | Heat Trap | Heat Trap | NonEquip | 10 |  | 27% | Tech/Econ | 6.086% | 0 | 0 | 0
Tech | Multi-Family | Domestic Hot Water | Point-of-use | TRC | Existing | NE546 | Faucet Aerator | Faucet Aerator | NonEquip | 10 |  | 40.5% | Tech/Econ | 2.731% | 0 | 0 | 0
Tech | Multi-Family | Domestic Hot Water | Point-of-use | TRC | Existing | NE540 | Drain Water Heat Recovery | Drain Water Heat Recovery | NonEquip | 15 |  | 9.5% | Tech/Econ | 12.3% | 0 | 0 | 0
Tech | Multi-Family | Domestic Hot Water | Point-of-use | TRC | Turnover | ET84 | Instantaneous Hot Water System | Instantaneous Hot Water System | Equip | 20 | Point-of-use | 99.97% | Tech/Econ | 5.847% | 0 | 0 | 0
Tech | Multi-Family | Domestic Hot Water | Point-of-use | TRC | New | EN90 | Instantaneous Hot Water System | Instantaneous Hot Water System | Equip | 20 | Point-of-use | 99.97% | Tech/Econ | 5.847% | 0 | 0 | 0
Tech | Multi-Family | Domestic Hot Water | Heat pump water heater | TRC | New | NN591 | Water Heater Timeclock | Water Heater Timeclock | NonEquip | 7 |  | 45% | Tech/Econ | 5% | 0 | 0 | 0
Tech | Multi-Family | Domestic Hot Water | Heat pump water heater | TRC | New | NN585 | Water Heater Thermostat Setback | Water Heater Thermostat Setback | NonEquip | 4 |  | 0.9177% | Tech/Econ | 2.212% | 0 | 0 | 0
Tech | Multi-Family | Domestic Hot Water | Heat pump water heater | TRC | New | NN579 | Water Heater Blanket | Water Heater Blanket | NonEquip | 7 |  | 1.582% | Tech/Econ | 15.27% | 20.3866 | 0.0018362 | 0.0039527
Tech | Multi-Family | Domestic Hot Water | Heat pump water heater | TRC | New | NN573 | Thermostatic Shower Restriction Valve | Thermostatic Shower Restriction Valve | NonEquip | 10 |  | 16% | Tech/Econ | 3.919% | 0 | 0 | 0
Tech | Multi-Family | Domestic Hot Water | Heat pump water heater | TRC | New | NN567 | Low Flow Showerhead | Low Flow Showerhead | NonEquip | 9 |  | 80% | Tech/Econ | 12.48% | 840.5963 | 0.075713 | 0.16298
Tech | Multi-Family | Domestic Hot Water | Heat pump water heater | TRC | New | NN561 | Hot Water Pipe Insulation | Hot Water Pipe Insulation | NonEquip | 13 |  | 15% | Tech/Econ | 7.656% | 51.1423 | 0.0046064 | 0.0099158
Tech | Multi-Family | Domestic Hot Water | Heat pump water heater | TRC | New | NN555 | Heat Trap | Heat Trap | NonEquip | 10 |  | 12% | Tech/Econ | 6.086% | 0 | 0 | 0
Tech | Multi-Family | Domestic Hot Water | Heat pump water heater | TRC | New | NN549 | Faucet Aerator | Faucet Aerator | NonEquip | 10 |  | 18% | Tech/Econ | 1.138% | 0 | 0 | 0
Tech | Multi-Family | Domestic Hot Water | Heat pump water heater | TRC | New | NN543 | Drain Water Heat Recovery | Drain Water Heat Recovery | NonEquip | 15 |  | 9.5% | Tech/Econ | 12.3% | 88.5628 | 0.0079769 | 0.017171
Tech | Multi-Family | Domestic Hot Water | Heat pump water heater | TRC | Existing | NE588 | Water Heater Timeclock | Water Heater Timeclock | NonEquip | 7 |  | 20.61% | Tech/Econ | 5% | 4267.4041 | 0 | 0
Tech | Multi-Family | Domestic Hot Water | Heat pump water heater | TRC | Existing | NE582 | Water Heater Thermostat Setback | Water Heater Thermostat Setback | NonEquip | 4 |  | 0% | Tech/Econ | 2.212% | 0 | 0 | 0
Tech | Multi-Family | Domestic Hot Water | Heat pump water heater | TRC | Existing | NE576 | Water Heater Blanket | Water Heater Blanket | NonEquip | 7 |  | 9.142% | Tech/Econ | 15.96% | 6779.4001 | 0.61063 | 1.3144
Tech | Multi-Family | Domestic Hot Water | Heat pump water heater | TRC | Existing | NE570 | Thermostatic Shower Restriction Valve | Thermostatic Shower Restriction Valve | NonEquip | 10 |  | 0% | Tech/Econ | 3.919% | 0 | 0 | 0
Tech | Multi-Family | Domestic Hot Water | Heat pump water heater | TRC | Existing | NE564 | Low Flow Showerhead | Low Flow Showerhead | NonEquip | 9 |  | 36% | Tech/Econ | 12.48% | 20572.5922 | 1.853 | 3.9887
Tech | Multi-Family | Domestic Hot Water | Heat pump water heater | TRC | Existing | NE558 | Hot Water Pipe Insulation | Hot Water Pipe Insulation | NonEquip | 13 |  | 33.75% | Tech/Econ | 7.656% | 11168.7188 | 1.006 | 2.1655
Tech | Multi-Family | Domestic Hot Water | Heat pump water heater | TRC | Existing | NE552 | Heat Trap | Heat Trap | NonEquip | 10 |  | 27% | Tech/Econ | 6.086% | 6919.412 | 0.62324 | 1.3416
Tech | Multi-Family | Domestic Hot Water | Heat pump water heater | TRC | Existing | NE546 | Faucet Aerator | Faucet Aerator | NonEquip | 10 |  | 40.5% | Tech/Econ | 2.731% | 4533.245 | 0.40831 | 0.87894
Tech | Multi-Family | Domestic Hot Water | Heat pump water heater | TRC | Existing | NE540 | Drain Water Heat Recovery | Drain Water Heat Recovery | NonEquip | 15 |  | 9.5% | Tech/Econ | 12.3% | 5110.4105 | 0.4603 | 0.99084
Tech | Multi-Family | Domestic Hot Water | Heat pump water heater | TRC | Turnover | ET75 | Heat Pump Water Heater | Heat Pump Water Heater | Equip | 10 | Heat pump water heater | 49% | Tech/Econ | 62.51% | 205191.3861 | 13.7966 | 51.5343
Tech | Multi-Family | Domestic Hot Water | Heat pump water heater | TRC | New | EN81 | Heat Pump Water Heater | Heat Pump Water Heater | Equip | 10 | Heat pump water heater | 49% | Tech/Econ | 62.51% | 3726.8153 | 0.25058 | 0.936
Tech | Multi-Family | Domestic Hot Water | Conventional Tank | TRC | New | NN591 | Water Heater Timeclock | Water Heater Timeclock | NonEquip | 7 |  | 45% | Tech/Econ | 5% | 0 | 0 | 0
Tech | Multi-Family | Domestic Hot Water | Conventional Tank | TRC | New | NN585 | Water Heater Thermostat Setback | Water Heater Thermostat Setback | NonEquip | 4 |  | 0.9177% | Tech/Econ | 2.212% | 0 | 0 | 0
Tech | Multi-Family | Domestic Hot Water | Conventional Tank | TRC | New | NN579 | Water Heater Blanket | Water Heater Blanket | NonEquip | 7 |  | 1.582% | Tech/Econ | 15.27% | 9147.2907 | 0.8239 | 1.7735
Tech | Multi-Family | Domestic Hot Water | Conventional Tank | TRC | New | NN573 | Thermostatic Shower Restriction Valve | Thermostatic Shower Restriction Valve | NonEquip | 10 |  | 16% | Tech/Econ | 3.919% | 0 | 0 | 0
Tech | Multi-Family | Domestic Hot Water | Conventional Tank | TRC | New | NN567 | Low Flow Showerhead | Low Flow Showerhead | NonEquip | 9 |  | 80% | Tech/Econ | 12.48% | 377167.403 | 33.9718 | 73.1277
Tech | Multi-Family | Domestic Hot Water | Conventional Tank | TRC | New | NN561 | Hot Water Pipe Insulation | Hot Water Pipe Insulation | NonEquip | 13 |  | 15% | Tech/Econ | 7.656% | 22947.0413 | 2.0669 | 4.4491
Tech | Multi-Family | Domestic Hot Water | Conventional Tank | TRC | New | NN555 | Heat Trap | Heat Trap | NonEquip | 10 |  | 12% | Tech/Econ | 6.086% | 0 | 0 | 0
Tech | Multi-Family | Domestic Hot Water | Conventional Tank | TRC | New | NN549 | Faucet Aerator | Faucet Aerator | NonEquip | 10 |  | 18% | Tech/Econ | 1.138% | 0 | 0 | 0
Tech | Multi-Family | Domestic Hot Water | Conventional Tank | TRC | New | NN543 | Drain Water Heat Recovery | Drain Water Heat Recovery | NonEquip | 15 |  | 9.5% | Tech/Econ | 12.3% | 39737.2855 | 3.5792 | 7.7045
Tech | Multi-Family | Domestic Hot Water | Conventional Tank | TRC | Existing | NE588 | Water Heater Timeclock | Water Heater Timeclock | NonEquip | 7 |  | 20.61% | Tech/Econ | 5% | 1914742.847 | 0 | 0
Tech | Multi-Family | Domestic Hot Water | Conventional Tank | TRC | Existing | NE582 | Water Heater Thermostat Setback | Water Heater Thermostat Setback | NonEquip | 4 |  | 0% | Tech/Econ | 2.212% | 0 | 0 | 0
Tech | Multi-Family | Domestic Hot Water | Conventional Tank | TRC | Existing | NE576 | Water Heater Blanket | Water Heater Blanket | NonEquip | 7 |  | 9.142% | Tech/Econ | 15.96% | 3041851.09 | 273.9821 | 589.774
Tech | Multi-Family | Domestic Hot Water | Conventional Tank | TRC | Existing | NE570 | Thermostatic Shower Restriction Valve | Thermostatic Shower Restriction Valve | NonEquip | 10 |  | 0% | Tech/Econ | 3.919% | 0 | 0 | 0
Tech | Multi-Family | Domestic Hot Water | Conventional Tank | TRC | Existing | NE564 | Low Flow Showerhead | Low Flow Showerhead | NonEquip | 9 |  | 36% | Tech/Econ | 12.48% | 9230722.729 | 831.4191 | 1789.7128
Tech | Multi-Family | Domestic Hot Water | Conventional Tank | TRC | Existing | NE558 | Hot Water Pipe Insulation | Hot Water Pipe Insulation | NonEquip | 13 |  | 33.75% | Tech/Econ | 7.656% | 5011295.857 | 451.3717 | 971.6228
Tech | Multi-Family | Domestic Hot Water | Conventional Tank | TRC | Existing | NE552 | Heat Trap | Heat Trap | NonEquip | 10 |  | 27% | Tech/Econ | 6.086% | 3104673.102 | 279.6406 | 601.9543
Tech | Multi-Family | Domestic Hot Water | Conventional Tank | TRC | Existing | NE546 | Faucet Aerator | Faucet Aerator | NonEquip | 10 |  | 40.5% | Tech/Econ | 2.731% | 2034023.073 | 183.2062 | 394.3697
Tech | Multi-Family | Domestic Hot Water | Conventional Tank | TRC | Existing | NE540 | Drain Water Heat Recovery | Drain Water Heat Recovery | NonEquip | 15 |  | 9.5% | Tech/Econ | 12.3% | 2292991.664 | 206.5317 | 444.5802
Tech | Multi-Family | Domestic Hot Water | Conventional Tank | TRC | Turnover | ET981 | Solar Water Heater | Solar Water Heater | Equip | 15 | Conventional Tank | 10.78% | Tech/Econ | 76.67% | 24681792.37 | 1844.7646 | 258.9942
Tech | Multi-Family | Domestic Hot Water | Conventional Tank | TRC | Turnover | ET972 | Heat Pump Water Heater | Heat Pump Water Heater | Equip | 10 | Conventional Tank | 38.22% | Tech/Econ | 62.51% | 65454179.51 | 4400.9794 | 16438.9728
Tech | Multi-Family | Domestic Hot Water | Conventional Tank | TRC | New | EN987 | Solar Water Heater | Solar Water Heater | Equip | 15 | Conventional Tank | 10.78% | Tech/Econ | 76.67% | 448286.2732 | 33.5058 | 4.704
Tech | Multi-Family | Domestic Hot Water | Conventional Tank | TRC | New | EN978 | Heat Pump Water Heater | Heat Pump Water Heater | Equip | 10 | Conventional Tank | 38.22% | Tech/Econ | 62.51% | 1188820.073 | 79.9334 | 298.575
Tech | Manufactured Home | Domestic Hot Water | Solar | TRC | New | NN592 | Water Heater Timeclock | Water Heater Timeclock | NonEquip | 7 |  | 45% | Tech/Econ | 5% | 0 | 0 | 0
Tech | Manufactured Home | Domestic Hot Water | Solar | TRC | New | NN586 | Water Heater Thermostat Setback | Water Heater Thermostat Setback | NonEquip | 4 |  | 0.9177% | Tech/Econ | 1.494% | 0 | 0 | 0
Tech | Manufactured Home | Domestic Hot Water | Solar | TRC | New | NN580 | Water Heater Blanket | Water Heater Blanket | NonEquip | 7 |  | 1.582% | Tech/Econ | 10.31% | 0 | 0 | 0
Tech | Manufactured Home | Domestic Hot Water | Solar | TRC | New | NN574 | Thermostatic Shower Restriction Valve | Thermostatic Shower Restriction Valve | NonEquip | 10 |  | 16% | Tech/Econ | 2.626% | 0 | 0 | 0
Tech | Manufactured Home | Domestic Hot Water | Solar | TRC | New | NN568 | Low Flow Showerhead | Low Flow Showerhead | NonEquip | 9 |  | 80% | Tech/Econ | 8.361% | 0 | 0 | 0
Tech | Manufactured Home | Domestic Hot Water | Solar | TRC | New | NN562 | Hot Water Pipe Insulation | Hot Water Pipe Insulation | NonEquip | 13 |  | 15% | Tech/Econ | 7.656% | 0 | 0 | 0
Tech | Manufactured Home | Domestic Hot Water | Solar | TRC | New | NN556 | Heat Trap | Heat Trap | NonEquip | 10 |  | 12% | Tech/Econ | 4.078% | 0 | 0 | 0
Tech | Manufactured Home | Domestic Hot Water | Solar | TRC | New | NN550 | Faucet Aerator | Faucet Aerator | NonEquip | 10 |  | 18% | Tech/Econ | 0.7628% | 0 | 0 | 0
Tech | Manufactured Home | Domestic Hot Water | Solar | TRC | New | NN544 | Drain Water Heat Recovery | Drain Water Heat Recovery | NonEquip | 15 |  | 9.5% | Tech/Econ | 12.3% | 0 | 0 | 0
Tech | Manufactured Home | Domestic Hot Water | Solar | TRC | Existing | NE589 | Water Heater Timeclock | Water Heater Timeclock | NonEquip | 7 |  | 47.61% | Tech/Econ | 5% | 0 | 0 | 0
Tech | Manufactured Home | Domestic Hot Water | Solar | TRC | Existing | NE583 | Water Heater Thermostat Setback | Water Heater Thermostat Setback | NonEquip | 4 |  | 0% | Tech/Econ | 1.494% | 0 | 0 | 0
Tech | Manufactured Home | Domestic Hot Water | Solar | TRC | Existing | NE577 | Water Heater Blanket | Water Heater Blanket | NonEquip | 7 |  | 9.142% | Tech/Econ | 10.78% | 0 | 0 | 0
Tech | Manufactured Home | Domestic Hot Water | Solar | TRC | Existing | NE571 | Thermostatic Shower Restriction Valve | Thermostatic Shower Restriction Valve | NonEquip | 10 |  | 0% | Tech/Econ | 2.626% | 0 | 0 | 0
Tech | Manufactured Home | Domestic Hot Water | Solar | TRC | Existing | NE565 | Low Flow Showerhead | Low Flow Showerhead | NonEquip | 9 |  | 36% | Tech/Econ | 8.361% | 0 | 0 | 0
Tech | Manufactured Home | Domestic Hot Water | Solar | TRC | Existing | NE559 | Hot Water Pipe Insulation | Hot Water Pipe Insulation | NonEquip | 13 |  | 33.75% | Tech/Econ | 7.656% | 0 | 0 | 0
Tech | Manufactured Home | Domestic Hot Water | Solar | TRC | Existing | NE553 | Heat Trap | Heat Trap | NonEquip | 10 |  | 0% | Tech/Econ | 4.078% | 0 | 0 | 0
Tech | Manufactured Home | Domestic Hot Water | Solar | TRC | Existing | NE547 | Faucet Aerator | Faucet Aerator | NonEquip | 10 |  | 40.5% | Tech/Econ | 1.831% | 0 | 0 | 0
Tech | Manufactured Home | Domestic Hot Water | Solar | TRC | Existing | NE541 | Drain Water Heat Recovery | Drain Water Heat Recovery | NonEquip | 15 |  | 9.5% | Tech/Econ | 12.3% | 0 | 0 | 0
Tech | Manufactured Home | Domestic Hot Water | Solar | TRC | Turnover | ET94 | Solar Water Heater | Solar Water Heater | Equip | 15 | Solar | 21.56% | Tech/Econ | 76.67% | 0 | 0 | 0
Tech | Manufactured Home | Domestic Hot Water | Solar | TRC | New | EN100 | Solar Water Heater | Solar Water Heater | Equip | 15 | Solar | 21.56% | Tech/Econ | 76.67% | 0 | 0 | 0
Tech | Manufactured Home | Domestic Hot Water | Point-of-use | TRC | New | NN592 | Water Heater Timeclock | Water Heater Timeclock | NonEquip | 7 |  | 45% | Tech/Econ | 5% | 0 | 0 | 0
Tech | Manufactured Home | Domestic Hot Water | Point-of-use | TRC | New | NN586 | Water Heater Thermostat Setback | Water Heater Thermostat Setback | NonEquip | 4 |  | 0.9177% | Tech/Econ | 1.494% | 0 | 0 | 0
Tech | Manufactured Home | Domestic Hot Water | Point-of-use | TRC | New | NN580 | Water Heater Blanket | Water Heater Blanket | NonEquip | 7 |  | 1.582% | Tech/Econ | 10.31% | 4.2146 | 0.00037961 | 0.00081715
Tech | Manufactured Home | Domestic Hot Water | Point-of-use | TRC | New | NN574 | Thermostatic Shower Restriction Valve | Thermostatic Shower Restriction Valve | NonEquip | 10 |  | 16% | Tech/Econ | 2.626% | 0 | 0 | 0
Tech | Manufactured Home | Domestic Hot Water | Point-of-use | TRC | New | NN568 | Low Flow Showerhead | Low Flow Showerhead | NonEquip | 9 |  | 80% | Tech/Econ | 8.361% | 172.529 | 0.01554 | 0.033451
Tech | Manufactured Home | Domestic Hot Water | Point-of-use | TRC | New | NN562 | Hot Water Pipe Insulation | Hot Water Pipe Insulation | NonEquip | 13 |  | 15% | Tech/Econ | 7.656% | 16.4324 | 0.0014801 | 0.003186
Tech | Manufactured Home | Domestic Hot Water | Point-of-use | TRC | New | NN556 | Heat Trap | Heat Trap | NonEquip | 10 |  | 12% | Tech/Econ | 4.078% | 0 | 0 | 0
Tech | Manufactured Home | Domestic Hot Water | Point-of-use | TRC | New | NN550 | Faucet Aerator | Faucet Aerator | NonEquip | 10 |  | 18% | Tech/Econ | 0.7628% | 0 | 0 | 0
Tech | Manufactured Home | Domestic Hot Water | Point-of-use | TRC | New | NN544 | Drain Water Heat Recovery | Drain Water Heat Recovery | NonEquip | 15 |  | 9.5% | Tech/Econ | 12.3% | 30.5455 | 0.0027513 | 0.0059224
Tech | Manufactured Home | Domestic Hot Water | Point-of-use | TRC | Existing | NE589 | Water Heater Timeclock | Water Heater Timeclock | NonEquip | 7 |  | 47.61% | Tech/Econ | 5% | 2982.5618 | 0 | 0
Tech | Manufactured Home | Domestic Hot Water | Point-of-use | TRC | Existing | NE583 | Water Heater Thermostat Setback | Water Heater Thermostat Setback | NonEquip | 4 |  | 0% | Tech/Econ | 1.494% | 0 | 0 | 0
Tech | Manufactured Home | Domestic Hot Water | Point-of-use | TRC | Existing | NE577 | Water Heater Blanket | Water Heater Blanket | NonEquip | 7 |  | 9.142% | Tech/Econ | 10.78% | 1401.5249 | 0.12624 | 0.27174
Tech | Manufactured Home | Domestic Hot Water | Point-of-use | TRC | Existing | NE571 | Thermostatic Shower Restriction Valve | Thermostatic Shower Restriction Valve | NonEquip | 10 |  | 0% | Tech/Econ | 2.626% | 0 | 0 | 0
Tech | Manufactured Home | Domestic Hot Water | Point-of-use | TRC | Existing | NE565 | Low Flow Showerhead | Low Flow Showerhead | NonEquip | 9 |  | 36% | Tech/Econ | 8.361% | 4239.403 | 0.38185 | 0.82196
Tech | Manufactured Home | Domestic Hot Water | Point-of-use | TRC | Existing | NE559 | Hot Water Pipe Insulation | Hot Water Pipe Insulation | NonEquip | 13 |  | 33.75% | Tech/Econ | 7.656% | 3529.7413 | 0.31793 | 0.68437
Tech | Manufactured Home | Domestic Hot Water | Point-of-use | TRC | Existing | NE553 | Heat Trap | Heat Trap | NonEquip | 10 |  | 0% | Tech/Econ | 4.078% | 0 | 0 | 0
Tech | Manufactured Home | Domestic Hot Water | Point-of-use | TRC | Existing | NE547 | Faucet Aerator | Faucet Aerator | NonEquip | 10 |  | 40.5% | Tech/Econ | 1.831% | 906.9005 | 0.081685 | 0.17584
Tech | Manufactured Home | Domestic Hot Water | Point-of-use | TRC | Existing | NE541 | Drain Water Heat Recovery | Drain Water Heat Recovery | NonEquip | 15 |  | 9.5% | Tech/Econ | 12.3% | 1681.7783 | 0.15148 | 0.32607
Tech | Manufactured Home | Domestic Hot Water | Point-of-use | TRC | Turnover | ET85 | Instantaneous Hot Water System | Instantaneous Hot Water System | Equip | 20 | Point-of-use | 99.96% | Tech/Econ | 5.847% | 7777.2555 | -0.18017 | 2.1419
Tech | Manufactured Home | Domestic Hot Water | Point-of-use | TRC | New | EN91 | Instantaneous Hot Water System | Instantaneous Hot Water System | Equip | 20 | Point-of-use | 99.96% | Tech/Econ | 5.847% | 139.7001 | -0.0032363 | 0.038475
Tech | Manufactured Home | Domestic Hot Water | Heat pump water heater | TRC | New | NN592 | Water Heater Timeclock | Water Heater Timeclock | NonEquip | 7 |  | 45% | Tech/Econ | 5% | 0 | 0 | 0
Tech | Manufactured Home | Domestic Hot Water | Heat pump water heater | TRC | New | NN586 | Water Heater Thermostat Setback | Water Heater Thermostat Setback | NonEquip | 4 |  | 0.9177% | Tech/Econ | 1.494% | 0 | 0 | 0
Tech | Manufactured Home | Domestic Hot Water | Heat pump water heater | TRC | New | NN580 | Water Heater Blanket | Water Heater Blanket | NonEquip | 7 |  | 1.582% | Tech/Econ | 10.31% | 1.5065 | 0.00013569 | 0.00029208
Tech | Manufactured Home | Domestic Hot Water | Heat pump water heater | TRC | New | NN574 | Thermostatic Shower Restriction Valve | Thermostatic Shower Restriction Valve | NonEquip | 10 |  | 16% | Tech/Econ | 2.626% | 0 | 0 | 0
Tech | Manufactured Home | Domestic Hot Water | Heat pump water heater | TRC | New | NN568 | Low Flow Showerhead | Low Flow Showerhead | NonEquip | 9 |  | 80% | Tech/Econ | 8.361% | 61.6692 | 0.0055546 | 0.011957
Tech | Manufactured Home | Domestic Hot Water | Heat pump water heater | TRC | New | NN562 | Hot Water Pipe Insulation | Hot Water Pipe Insulation | NonEquip | 13 |  | 15% | Tech/Econ | 7.656% | 5.8736 | 0.00052904 | 0.0011388
Tech | Manufactured Home | Domestic Hot Water | Heat pump water heater | TRC | New | NN556 | Heat Trap | Heat Trap | NonEquip | 10 |  | 12% | Tech/Econ | 4.078% | 0 | 0 | 0
Tech | Manufactured Home | Domestic Hot Water | Heat pump water heater | TRC | New | NN550 | Faucet Aerator | Faucet Aerator | NonEquip | 10 |  | 18% | Tech/Econ | 0.7628% | 0 | 0 | 0
Tech | Manufactured Home | Domestic Hot Water | Heat pump water heater | TRC | New | NN544 | Drain Water Heat Recovery | Drain Water Heat Recovery | NonEquip | 15 |  | 9.5% | Tech/Econ | 12.3% | 10.9183 | 0.00098342 | 0.0021169
Tech | Manufactured Home | Domestic Hot Water | Heat pump water heater | TRC | Existing | NE589 | Water Heater Timeclock | Water Heater Timeclock | NonEquip | 7 |  | 47.61% | Tech/Econ | 5% | 1132.2669 | 0 | 0
Tech | Manufactured Home | Domestic Hot Water | Heat pump water heater | TRC | Existing | NE583 | Water Heater Thermostat Setback | Water Heater Thermostat Setback | NonEquip | 4 |  | 0% | Tech/Econ | 1.494% | 0 | 0 | 0
Tech | Manufactured Home | Domestic Hot Water | Heat pump water heater | TRC | Existing | NE577 | Water Heater Blanket | Water Heater Blanket | NonEquip | 7 |  | 9.142% | Tech/Econ | 10.78% | 500.9642 | 0.045122 | 0.09713
Tech | Manufactured Home | Domestic Hot Water | Heat pump water heater | TRC | Existing | NE571 | Thermostatic Shower Restriction Valve | Thermostatic Shower Restriction Valve | NonEquip | 10 |  | 0% | Tech/Econ | 2.626% | 0 | 0 | 0
Tech | Manufactured Home | Domestic Hot Water | Heat pump water heater | TRC | Existing | NE565 | Low Flow Showerhead | Low Flow Showerhead | NonEquip | 9 |  | 36% | Tech/Econ | 8.361% | 1515.3418 | 0.13649 | 0.2938
Tech | Manufactured Home | Domestic Hot Water | Heat pump water heater | TRC | Existing | NE559 | Hot Water Pipe Insulation | Hot Water Pipe Insulation | NonEquip | 13 |  | 33.75% | Tech/Econ | 7.656% | 1261.6787 | 0.11364 | 0.24462
Tech | Manufactured Home | Domestic Hot Water | Heat pump water heater | TRC | Existing | NE553 | Heat Trap | Heat Trap | NonEquip | 10 |  | 0% | Tech/Econ | 4.078% | 0 | 0 | 0
Tech | Manufactured Home | Domestic Hot Water | Heat pump water heater | TRC | Existing | NE547 | Faucet Aerator | Faucet Aerator | NonEquip | 10 |  | 40.5% | Tech/Econ | 1.831% | 344.2857 | 0.03101 | 0.066752
Tech | Manufactured Home | Domestic Hot Water | Heat pump water heater | TRC | Existing | NE541 | Drain Water Heat Recovery | Drain Water Heat Recovery | NonEquip | 15 |  | 9.5% | Tech/Econ | 12.3% | 601.1386 | 0.054145 | 0.11655
Tech | Manufactured Home | Domestic Hot Water | Heat pump water heater | TRC | Turnover | ET76 | Heat Pump Water Heater | Heat Pump Water Heater | Equip | 10 | Heat pump water heater | 49% | Tech/Econ | 62.51% | 22716.0311 | 1.5274 | 5.7052
Tech | Manufactured Home | Domestic Hot Water | Heat pump water heater | TRC | New | EN82 | Heat Pump Water Heater | Heat Pump Water Heater | Equip | 10 | Heat pump water heater | 49% | Tech/Econ | 62.51% | 412.5829 | 0.027741 | 0.10362
Tech | Manufactured Home | Domestic Hot Water | Conventional Tank | TRC | New | NN592 | Water Heater Timeclock | Water Heater Timeclock | NonEquip | 7 |  | 45% | Tech/Econ | 5% | 0 | 0 | 0
Tech | Manufactured Home | Domestic Hot Water | Conventional Tank | TRC | New | NN586 | Water Heater Thermostat Setback | Water Heater Thermostat Setback | NonEquip | 4 |  | 0.9177% | Tech/Econ | 1.494% | 0 | 0 | 0
Tech | Manufactured Home | Domestic Hot Water | Conventional Tank | TRC | New | NN580 | Water Heater Blanket | Water Heater Blanket | NonEquip | 7 |  | 1.582% | Tech/Econ | 10.31% | 1450.2424 | 0.13062 | 0.28118
Tech | Manufactured Home | Domestic Hot Water | Conventional Tank | TRC | New | NN574 | Thermostatic Shower Restriction Valve | Thermostatic Shower Restriction Valve | NonEquip | 10 |  | 16% | Tech/Econ | 2.626% | 0 | 0 | 0
Tech | Manufactured Home | Domestic Hot Water | Conventional Tank | TRC | New | NN568 | Low Flow Showerhead | Low Flow Showerhead | NonEquip | 9 |  | 80% | Tech/Econ | 8.361% | 59367.3167 | 5.3473 | 11.5105
Tech | Manufactured Home | Domestic Hot Water | Conventional Tank | TRC | New | NN562 | Hot Water Pipe Insulation | Hot Water Pipe Insulation | NonEquip | 13 |  | 15% | Tech/Econ | 7.656% | 5654.3844 | 0.5093 | 1.0963
Tech | Manufactured Home | Domestic Hot Water | Conventional Tank | TRC | New | NN556 | Heat Trap | Heat Trap | NonEquip | 10 |  | 12% | Tech/Econ | 4.078% | 0 | 0 | 0
Tech | Manufactured Home | Domestic Hot Water | Conventional Tank | TRC | New | NN550 | Faucet Aerator | Faucet Aerator | NonEquip | 10 |  | 18% | Tech/Econ | 0.7628% | 0 | 0 | 0
Tech | Manufactured Home | Domestic Hot Water | Conventional Tank | TRC | New | NN544 | Drain Water Heat Recovery | Drain Water Heat Recovery | NonEquip | 15 |  | 9.5% | Tech/Econ | 12.3% | 10510.7267 | 0.94671 | 2.0379
Tech | Manufactured Home | Domestic Hot Water | Conventional Tank | TRC | Existing | NE589 | Water Heater Timeclock | Water Heater Timeclock | NonEquip | 7 |  | 47.61% | Tech/Econ | 5% | 1090004.196 | 0 | 0
Tech | Manufactured Home | Domestic Hot Water | Conventional Tank | TRC | Existing | NE583 | Water Heater Thermostat Setback | Water Heater Thermostat Setback | NonEquip | 4 |  | 0% | Tech/Econ | 1.494% | 0 | 0 | 0
Tech | Manufactured Home | Domestic Hot Water | Conventional Tank | TRC | Existing | NE577 | Water Heater Blanket | Water Heater Blanket | NonEquip | 7 |  | 9.142% | Tech/Econ | 10.78% | 482265.3418 | 43.4381 | 93.5048
Tech | Manufactured Home | Domestic Hot Water | Conventional Tank | TRC | Existing | NE571 | Thermostatic Shower Restriction Valve | Thermostatic Shower Restriction Valve | NonEquip | 10 |  | 0% | Tech/Econ | 2.626% | 0 | 0 | 0
Tech | Manufactured Home | Domestic Hot Water | Conventional Tank | TRC | Existing | NE565 | Low Flow Showerhead | Low Flow Showerhead | NonEquip | 9 |  | 36% | Tech/Econ | 8.361% | 1458780.502 | 131.3936 | 282.8379
Tech | Manufactured Home | Domestic Hot Water | Conventional Tank | TRC | Existing | NE559 | Hot Water Pipe Insulation | Hot Water Pipe Insulation | NonEquip | 13 |  | 33.75% | Tech/Econ | 7.656% | 1214585.608 | 109.3988 | 235.4918
Tech | Manufactured Home | Domestic Hot Water | Conventional Tank | TRC | Existing | NE553 | Heat Trap | Heat Trap | NonEquip | 10 |  | 0% | Tech/Econ | 4.078% | 0 | 0 | 0
Tech | Manufactured Home | Domestic Hot Water | Conventional Tank | TRC | Existing | NE547 | Faucet Aerator | Faucet Aerator | NonEquip | 10 |  | 40.5% | Tech/Econ | 1.831% | 331435.0019 | 29.8526 | 64.2608
Tech | Manufactured Home | Domestic Hot Water | Conventional Tank | TRC | Existing | NE541 | Drain Water Heat Recovery | Drain Water Heat Recovery | NonEquip | 15 |  | 9.5% | Tech/Econ | 12.3% | 578700.6877 | 52.1241 | 112.2023
Tech | Manufactured Home | Domestic Hot Water | Conventional Tank | TRC | Turnover | ET982 | Solar Water Heater | Solar Water Heater | Equip | 15 | Conventional Tank | 21.56% | Tech/Econ | 76.67% | 11837786.76 | 884.7789 | 124.2178
Tech | Manufactured Home | Domestic Hot Water | Conventional Tank | TRC | Turnover | ET973 | Heat Pump Water Heater | Heat Pump Water Heater | Equip | 10 | Conventional Tank | 27.44% | Tech/Econ | 62.51% | 10253965.91 | 689.4517 | 2575.3079
Tech | Manufactured Home | Domestic Hot Water | Conventional Tank | TRC | New | EN988 | Solar Water Heater | Solar Water Heater | Equip | 15 | Conventional Tank | 21.56% | Tech/Econ | 76.67% | 215005.3461 | 16.0699 | 2.2561
Tech | Manufactured Home | Domestic Hot Water | Conventional Tank | TRC | New | EN979 | Heat Pump Water Heater | Heat Pump Water Heater | Equip | 10 | Conventional Tank | 27.44% | Tech/Econ | 62.51% | 186238.9931 | 12.5223 | 46.7744
Tech | Single Family | Electronics | Television | TRC | New | NN596 | Smart Power Strip | Smart Power Strip | NonEquip | 5 |  | 22.5% | Tech/Econ | 2.366% | 2922.9425 | 0.32196 | 0.25123
Tech | Single Family | Electronics | Television | TRC | Existing | NE593 | Smart Power Strip | Smart Power Strip | NonEquip | 5 |  | 22.5% | Tech/Econ | 2.366% | 160931.6728 | 17.7268 | 13.832
Tech | Single Family | Electronics | Television | TRC | Turnover | ET137 | Energy Star TV | Energy Star TV | Equip | 6 | Television | 42% | Tech/Econ | 35.1% | 5227357.407 | 1045.3706 | 625.3562
Tech | Single Family | Electronics | Television | TRC | New | EN143 | Energy Star TV | Energy Star TV | Equip | 6 | Television | 42% | Tech/Econ | 35.1% | 94942.5606 | 18.9867 | 11.3581
Tech | Single Family | Electronics | Other AV | TRC | New | NN596 | Smart Power Strip | Smart Power Strip | NonEquip | 5 |  | 22.5% | Tech/Econ | 2.366% | 1842.9968 | 0.20301 | 0.1584
Tech | Single Family | Electronics | Other AV | TRC | Existing | NE593 | Smart Power Strip | Smart Power Strip | NonEquip | 5 |  | 22.5% | Tech/Econ | 2.366% | 101471.91 | 11.1772 | 8.7215
Tech | Single Family | Electronics | Other AV | TRC | Turnover | ET110 | Energy Star Audio-Video Equipment | Energy Star Audio-Video Equipment | Equip | 5 | Other AV | 43% | Tech/Econ | 81.69% | 10321802.02 | 0 | 0
Tech | Single Family | Electronics | Other AV | TRC | New | EN116 | Energy Star Audio-Video Equipment | Energy Star Audio-Video Equipment | Equip | 5 | Other AV | 43% | Tech/Econ | 81.69% | 187471.0756 | 0 | 0
Tech | Single Family | Electronics | Home office | TRC | New | NN596 | Smart Power Strip | Smart Power Strip | NonEquip | 5 |  | 22.5% | Tech/Econ | 2.366% | 8893.3334 | 0.97961 | 0.76438
Tech | Single Family | Electronics | Home office | TRC | Existing | NE593 | Smart Power Strip | Smart Power Strip | NonEquip | 5 |  | 22.5% | Tech/Econ | 2.366% | 489650.0789 | 53.9354 | 42.0852
Tech | Single Family | Electronics | Home office | TRC | Turnover | ET128 | Energy Star Personal Computer | Energy Star Personal Computer | Equip | 4 | Home office | 35% | Tech/Econ | 43.62% | 16644959.68 | 2638.9891 | 565.7496
Tech | Single Family | Electronics | Home office | TRC | Turnover | ET119 | Energy Star Imaging Equipment | Energy Star Imaging Equipment | Equip | 5 | Home office | 1% | Tech/Econ | 42.61% | 393635.5201 | 35.6882 | 20.8378
Tech | Single Family | Electronics | Home office | TRC | New | EN134 | Energy Star Personal Computer | Energy Star Personal Computer | Equip | 4 | Home office | 35% | Tech/Econ | 43.62% | 302316.2513 | 47.931 | 10.2755
Tech | Single Family | Electronics | Home office | TRC | New | EN125 | Energy Star Imaging Equipment | Energy Star Imaging Equipment | Equip | 5 | Home office | 1% | Tech/Econ | 42.61% | 7149.4565 | 0.64819 | 0.37847
Tech | Single Family | Electronics | Air quality | TRC | New | NN596 | Smart Power Strip | Smart Power Strip | NonEquip | 5 |  | 22.5% | Tech/Econ | 2.366% | 1028.6172 | 0.1133 | 0.088409
Tech | Single Family | Electronics | Air quality | TRC | Existing | NE593 | Smart Power Strip | Smart Power Strip | NonEquip | 5 |  | 22.5% | Tech/Econ | 2.366% | 56633.7154 | 6.2383 | 4.8676
Tech | Single Family | Electronics | Air quality | TRC | Turnover | ET101 | Energy Star Air Purifier | Energy Star Air Purifier | Equip | 9 | Air quality | 61% | Tech/Econ | 59.88% | 6123580.148 | 811.4607 | 585.5444
Tech | Single Family | Electronics | Air quality | TRC | New | EN107 | Energy Star Air Purifier | Energy Star Air Purifier | Equip | 9 | Air quality | 61% | Tech/Econ | 59.88% | 111220.3231 | 14.7383 | 10.635
Tech | Multi-Family | Electronics | Television | TRC | New | NN597 | Smart Power Strip | Smart Power Strip | NonEquip | 5 |  | 90% | Tech/Econ | 4.575% | 8443.6849 | 0.93008 | 0.72573
Tech | Multi-Family | Electronics | Television | TRC | Existing | NE594 | Smart Power Strip | Smart Power Strip | NonEquip | 5 |  | 90% | Tech/Econ | 4.575% | 464893.2829 | 51.2084 | 39.9574
Tech | Multi-Family | Electronics | Television | TRC | Turnover | ET138 | Energy Star TV | Energy Star TV | Equip | 6 | Television | 42% | Tech/Econ | 35.1% | 1952147.454 | 390.3918 | 233.5382
Tech | Multi-Family | Electronics | Television | TRC | New | EN144 | Energy Star TV | Energy Star TV | Equip | 6 | Television | 42% | Tech/Econ | 35.1% | 35456.1327 | 7.0905 | 4.2417
Tech | Multi-Family | Electronics | Other AV | TRC | New | NN597 | Smart Power Strip | Smart Power Strip | NonEquip | 5 |  | 90% | Tech/Econ | 4.575% | 3624.7841 | 0.39927 | 0.31155
Tech | Multi-Family | Electronics | Other AV | TRC | Existing | NE594 | Smart Power Strip | Smart Power Strip | NonEquip | 5 |  | 90% | Tech/Econ | 4.575% | 199573.7435 | 21.9832 | 17.1533
Tech | Multi-Family | Electronics | Other AV | TRC | Turnover | ET111 | Energy Star Audio-Video Equipment | Energy Star Audio-Video Equipment | Equip | 5 | Other AV | 43% | Tech/Econ | 81.69% | 2624410.526 | 0 | 0
Tech | Multi-Family | Electronics | Other AV | TRC | New | EN117 | Energy Star Audio-Video Equipment | Energy Star Audio-Video Equipment | Equip | 5 | Other AV | 43% | Tech/Econ | 81.69% | 47666.1985 | 0 | 0
Tech | Multi-Family | Electronics | Home office | TRC | New | NN597 | Smart Power Strip | Smart Power Strip | NonEquip | 5 |  | 90% | Tech/Econ | 4.575% | 25473.6167 | 2.8059 | 2.1894
Tech | Multi-Family | Electronics | Home office | TRC | Existing | NE594 | Smart Power Strip | Smart Power Strip | NonEquip | 5 |  | 90% | Tech/Econ | 4.575% | 1402529.047 | 154.4898 | 120.5468
Tech | Multi-Family | Electronics | Home office | TRC | Turnover | ET129 | Energy Star Personal Computer | Energy Star Personal Computer | Equip | 4 | Home office | 35% | Tech/Econ | 43.62% | 6163500.861 | 977.1974 | 209.4928
Tech | Multi-Family | Electronics | Home office | TRC | Turnover | ET120 | Energy Star Imaging Equipment | Energy Star Imaging Equipment | Equip | 5 | Home office | 1% | Tech/Econ | 42.61% | 145760.2126 | 13.2151 | 7.7161
Tech | Multi-Family | Electronics | Home office | TRC | New | EN135 | Energy Star Personal Computer | Energy Star Personal Computer | Equip | 4 | Home office | 35% | Tech/Econ | 43.62% | 111945.3883 | 17.7485 | 3.8049
Tech | Multi-Family | Electronics | Home office | TRC | New | EN126 | Energy Star Imaging Equipment | Energy Star Imaging Equipment | Equip | 5 | Home office | 1% | Tech/Econ | 42.61% | 2647.3889 | 0.24002 | 0.14014
Tech | Multi-Family | Electronics | Air quality | TRC | New | NN597 | Smart Power Strip | Smart Power Strip | NonEquip | 5 |  | 90% | Tech/Econ | 4.575% | 3790.1085 | 0.41748 | 0.32576
Tech | Multi-Family | Electronics | Air quality | TRC | Existing | NE594 | Smart Power Strip | Smart Power Strip | NonEquip | 5 |  | 90% | Tech/Econ | 4.575% | 208676.1878 | 22.9859 | 17.9356
Tech | Multi-Family | Electronics | Air quality | TRC | Turnover | ET102 | Energy Star Air Purifier | Energy Star Air Purifier | Equip | 9 | Air quality | 61% | Tech/Econ | 59.88% | 2916902.574 | 386.5307 | 278.9179
Tech | Multi-Family | Electronics | Air quality | TRC | New | EN108 | Energy Star Air Purifier | Energy Star Air Purifier | Equip | 9 | Air quality | 61% | Tech/Econ | 59.88% | 52978.6235 | 7.0204 | 5.0659
Tech | Manufactured Home | Electronics | Television | TRC | New | NN598 | Smart Power Strip | Smart Power Strip | NonEquip | 5 |  | 90% | Tech/Econ | 2.865% | 2721.2107 | 0.29974 | 0.23389
Tech | Manufactured Home | Electronics | Television | TRC | Existing | NE595 | Smart Power Strip | Smart Power Strip | NonEquip | 5 |  | 90% | Tech/Econ | 2.865% | 149824.7026 | 16.5033 | 12.8774
Tech | Manufactured Home | Electronics | Television | TRC | Turnover | ET139 | Energy Star TV | Energy Star TV | Equip | 6 | Television | 42% | Tech/Econ | 35.1% | 1004687.583 | 200.9181 | 120.1922
Tech | Manufactured Home | Electronics | Television | TRC | New | EN145 | Energy Star TV | Energy Star TV | Equip | 6 | Television | 42% | Tech/Econ | 35.1% | 18247.7693 | 3.6492 | 2.183
Tech | Manufactured Home | Electronics | Other AV | TRC | New | NN598 | Smart Power Strip | Smart Power Strip | NonEquip | 5 |  | 90% | Tech/Econ | 2.865% | 0 | 0 | 0
Tech | Manufactured Home | Electronics | Other AV | TRC | Existing | NE595 | Smart Power Strip | Smart Power Strip | NonEquip | 5 |  | 90% | Tech/Econ | 2.865% | 0 | 0 | 0
Tech | Manufactured Home | Electronics | Other AV | TRC | Turnover | ET112 | Energy Star Audio-Video Equipment | Energy Star Audio-Video Equipment | Equip | 5 | Other AV | 43% | Tech/Econ | 81.69% | 0 | 0 | 0
Tech | Manufactured Home | Electronics | Other AV | TRC | New | EN118 | Energy Star Audio-Video Equipment | Energy Star Audio-Video Equipment | Equip | 5 | Other AV | 43% | Tech/Econ | 81.69% | 0 | 0 | 0
Tech | Manufactured Home | Electronics | Home office | TRC | New | NN598 | Smart Power Strip | Smart Power Strip | NonEquip | 5 |  | 90% | Tech/Econ | 2.865% | 239.6431 | 0.026397 | 0.020597
Tech | Manufactured Home | Electronics | Home office | TRC | Existing | NE595 | Smart Power Strip | Smart Power Strip | NonEquip | 5 |  | 90% | Tech/Econ | 2.865% | 13194.2929 | 1.4534 | 1.134
Tech | Manufactured Home | Electronics | Home office | TRC | Turnover | ET130 | Energy Star Personal Computer | Energy Star Personal Computer | Equip | 4 | Home office | 35% | Tech/Econ | 43.62% | 92595.5215 | 14.6806 | 3.1473
Tech | Manufactured Home | Electronics | Home office | TRC | Turnover | ET121 | Energy Star Imaging Equipment | Energy Star Imaging Equipment | Equip | 5 | Home office | 1% | Tech/Econ | 42.61% | 2189.7852 | 0.19853 | 0.11592
Tech | Manufactured Home | Electronics | Home office | TRC | New | EN136 | Energy Star Personal Computer | Energy Star Personal Computer | Equip | 4 | Home office | 35% | Tech/Econ | 43.62% | 1681.7782 | 0.26664 | 0.057162
Tech | Manufactured Home | Electronics | Home office | TRC | New | EN127 | Energy Star Imaging Equipment | Energy Star Imaging Equipment | Equip | 5 | Home office | 1% | Tech/Econ | 42.61% | 39.7723 | 0.0036059 | 0.0021054
Tech | Manufactured Home | Electronics | Air quality | TRC | New | NN598 | Smart Power Strip | Smart Power Strip | NonEquip | 5 |  | 90% | Tech/Econ | 2.865% | 2721.1473 | 0.29974 | 0.23388
Tech | Manufactured Home | Electronics | Air quality | TRC | Existing | NE595 | Smart Power Strip | Smart Power Strip | NonEquip | 5 |  | 90% | Tech/Econ | 2.865% | 149821.2104 | 16.5029 | 12.8771
Tech | Manufactured Home | Electronics | Air quality | TRC | Turnover | ET103 | Energy Star Air Purifier | Energy Star Air Purifier | Equip | 9 | Air quality | 61% | Tech/Econ | 59.88% | 3344341.323 | 443.1724 | 319.7901
Tech | Manufactured Home | Electronics | Air quality | TRC | New | EN109 | Energy Star Air Purifier | Energy Star Air Purifier | Equip | 9 | Air quality | 61% | Tech/Econ | 59.88% | 60742.0355 | 8.0492 | 5.8082
Tech | Single Family | Lighting | Interior specialty | TRC | New | NN914 | Interior Lighting Controls | Interior Lighting Controls | NonEquip | 8 | Interior screw-in | 0% | Tech/Econ | 28.57% | 0 | 0 | 0
Tech | Single Family | Lighting | Interior specialty | TRC | New | NN908 | Exterior Lighting Controls | Exterior Lighting Controls | NonEquip | 10 | Exterior screw-in | 0% | Tech/Econ | 50% | 0 | 0 | 0
Tech | Single Family | Lighting | Interior specialty | TRC | Existing | NE911 | Interior Lighting Controls | Interior Lighting Controls | NonEquip | 8 | Interior screw-in | 0% | Tech/Econ | 28.57% | 0 | 0 | 0
Tech | Single Family | Lighting | Interior specialty | TRC | Existing | NE905 | Exterior Lighting Controls | Exterior Lighting Controls | NonEquip | 10 | Exterior screw-in | 0% | Tech/Econ | 50% | 0 | 0 | 0
Tech | Single Family | Lighting | Interior specialty | TRC | Turnover | ET434 | LED Specialty Lamps-5W Chandelier | LED Specialty Lamps-5W Chandelier | Equip | 10 | Interior specialty | 50% | Tech/Econ | 58.33% | 6918212.433 | 608.5346 | 638.9238
Tech | Single Family | Lighting | Interior specialty | TRC | New | EN440 | LED Specialty Lamps-5W Chandelier | LED Specialty Lamps-5W Chandelier | Equip | 10 | Interior specialty | 50% | Tech/Econ | 58.33% | 125652.9357 | 11.0526 | 11.6045
Tech | Single Family | Lighting | Interior screw-in | TRC | New | NN914 | Interior Lighting Controls | Interior Lighting Controls | NonEquip | 8 | Interior screw-in | 15.3% | Tech/Econ | 28.57% | 0 | 0 | 0
Tech | Single Family | Lighting | Interior screw-in | TRC | New | NN908 | Exterior Lighting Controls | Exterior Lighting Controls | NonEquip | 10 | Exterior screw-in | 0% | Tech/Econ | 50% | 0 | 0 | 0
Tech | Single Family | Lighting | Interior screw-in | TRC | Existing | NE911 | Interior Lighting Controls | Interior Lighting Controls | NonEquip | 8 | Interior screw-in | 3.06% | Tech/Econ | 28.57% | 2679204.446 | 363.3635 | 274.3691
Tech | Single Family | Lighting | Interior screw-in | TRC | Existing | NE905 | Exterior Lighting Controls | Exterior Lighting Controls | NonEquip | 10 | Exterior screw-in | 0% | Tech/Econ | 50% | 0 | 0 | 0
Tech | Single Family | Lighting | Interior screw-in | TRC | Turnover | ET416 | LED - 9W Flood | LED - 9W Flood | Equip | 10 | Interior screw-in | 50% | Tech/Econ | 53.85% | 153955598.6 | 13542.1267 | 14218.3973
Tech | Single Family | Lighting | Interior screw-in | TRC | Turnover | ET398 | LED - 14W | LED - 14W | Equip | 10 | Interior screw-in | 50% | Tech/Econ | 53.33% | 111434528.4 | 9801.9203 | 10291.4114
Tech | Single Family | Lighting | Interior screw-in | TRC | New | EN422 | LED - 9W Flood | LED - 9W Flood | Equip | 10 | Interior screw-in | 50% | Tech/Econ | 53.85% | 2796238.637 | 245.9606 | 258.2435
Tech | Single Family | Lighting | Interior screw-in | TRC | New | EN404 | LED - 14W | LED - 14W | Equip | 10 | Interior screw-in | 50% | Tech/Econ | 53.33% | 2023944.156 | 178.0287 | 186.9191
Tech | Single Family | Lighting | Interior fluorescent | TRC | New | NN914 | Interior Lighting Controls | Interior Lighting Controls | NonEquip | 8 | Interior screw-in | 0% | Tech/Econ | 28.57% | 0 | 0 | 0
Tech | Single Family | Lighting | Interior fluorescent | TRC | New | NN908 | Exterior Lighting Controls | Exterior Lighting Controls | NonEquip | 10 | Exterior screw-in | 0% | Tech/Econ | 50% | 0 | 0 | 0
Tech | Single Family | Lighting | Interior fluorescent | TRC | Existing | NE911 | Interior Lighting Controls | Interior Lighting Controls | NonEquip | 8 | Interior screw-in | 0% | Tech/Econ | 28.57% | 0 | 0 | 0
Tech | Single Family | Lighting | Interior fluorescent | TRC | Existing | NE905 | Exterior Lighting Controls | Exterior Lighting Controls | NonEquip | 10 | Exterior screw-in | 0% | Tech/Econ | 50% | 0 | 0 | 0
Tech | Single Family | Lighting | Interior fluorescent | TRC | Turnover | ET452 | Low Wattage T8 Fixture | Low Wattage T8 Fixture | Equip | 15 | Interior fluorescent | 0% | Tech/Econ | 18.75% | 0 | 0 | 0
Tech | Single Family | Lighting | Interior fluorescent | TRC | Turnover | ET443 | Linear LED | Linear LED | Equip | 15 | Interior fluorescent | 79% | Tech/Econ | 43.75% | 39941855.69 | 0 | 0.0023266
Tech | Single Family | Lighting | Interior fluorescent | TRC | New | EN458 | Low Wattage T8 Fixture | Low Wattage T8 Fixture | Equip | 15 | Interior fluorescent | 0% | Tech/Econ | 18.75% | 0 | 0 | 0
Tech | Single Family | Lighting | Interior fluorescent | TRC | New | EN449 | Linear LED | Linear LED | Equip | 15 | Interior fluorescent | 79% | Tech/Econ | 43.75% | 725449.1625 | 0 | 4.2256e-05
Tech | Single Family | Lighting | Exterior screw-in | TRC | New | NN914 | Interior Lighting Controls | Interior Lighting Controls | NonEquip | 8 | Interior screw-in | 0% | Tech/Econ | 28.57% | 0 | 0 | 0
Tech | Single Family | Lighting | Exterior screw-in | TRC | New | NN908 | Exterior Lighting Controls | Exterior Lighting Controls | NonEquip | 10 | Exterior screw-in | 9.45% | Tech/Econ | 50% | 35775.4713 | 0 | 0
Tech | Single Family | Lighting | Exterior screw-in | TRC | Existing | NE911 | Interior Lighting Controls | Interior Lighting Controls | NonEquip | 8 | Interior screw-in | 0% | Tech/Econ | 28.57% | 0 | 0 | 0
Tech | Single Family | Lighting | Exterior screw-in | TRC | Existing | NE905 | Exterior Lighting Controls | Exterior Lighting Controls | NonEquip | 10 | Exterior screw-in | 1.89% | Tech/Econ | 50% | 393945.9253 | 0 | 0
Tech | Single Family | Lighting | Exterior screw-in | TRC | Turnover | ET407 | LED - 9W Flood (Exterior) | LED - 9W Flood (Exterior) | Equip | 10 | Exterior screw-in | 22% | Tech/Econ | 86.15% | 9749217.195 | 0 | 0
Tech | Single Family | Lighting | Exterior screw-in | TRC | Turnover | ET362 | CFL - 15W Flood (Exterior) | CFL - 15W Flood (Exterior) | Equip | 7.8 | Exterior screw-in | 0% | Tech/Econ | 76.92% | 0 | 0 | 0
Tech | Single Family | Lighting | Exterior screw-in | TRC | New | EN413 | LED - 9W Flood (Exterior) | LED - 9W Flood (Exterior) | Equip | 10 | Exterior screw-in | 22% | Tech/Econ | 86.15% | 177071.4289 | 0 | 0
Tech | Single Family | Lighting | Exterior screw-in | TRC | New | EN368 | CFL - 15W Flood (Exterior) | CFL - 15W Flood (Exterior) | Equip | 7.8 | Exterior screw-in | 0% | Tech/Econ | 76.92% | 0 | 0 | 0
Tech | Multi-Family | Lighting | Interior specialty | TRC | New | NN915 | Interior Lighting Controls | Interior Lighting Controls | NonEquip | 8 | Interior screw-in | 0% | Tech/Econ | 28.57% | 0 | 0 | 0
Tech | Multi-Family | Lighting | Interior specialty | TRC | New | NN909 | Exterior Lighting Controls | Exterior Lighting Controls | NonEquip | 10 | Exterior screw-in | 0% | Tech/Econ | 50% | 0 | 0 | 0
Tech | Multi-Family | Lighting | Interior specialty | TRC | Existing | NE912 | Interior Lighting Controls | Interior Lighting Controls | NonEquip | 8 | Interior screw-in | 0% | Tech/Econ | 28.57% | 0 | 0 | 0
Tech | Multi-Family | Lighting | Interior specialty | TRC | Existing | NE906 | Exterior Lighting Controls | Exterior Lighting Controls | NonEquip | 10 | Exterior screw-in | 0% | Tech/Econ | 50% | 0 | 0 | 0
Tech | Multi-Family | Lighting | Interior specialty | TRC | Turnover | ET435 | LED Specialty Lamps-5W Chandelier | LED Specialty Lamps-5W Chandelier | Equip | 10 | Interior specialty | 50% | Tech/Econ | 58.33% | 2506598.706 | 220.4836 | 231.4941
Tech | Multi-Family | Lighting | Interior specialty | TRC | New | EN441 | LED Specialty Lamps-5W Chandelier | LED Specialty Lamps-5W Chandelier | Equip | 10 | Interior specialty | 50% | Tech/Econ | 58.33% | 45526.426 | 4.0046 | 4.2045
Tech | Multi-Family | Lighting | Interior screw-in | TRC | New | NN915 | Interior Lighting Controls | Interior Lighting Controls | NonEquip | 8 | Interior screw-in | 15.3% | Tech/Econ | 28.57% | 0 | 0 | 0
Tech | Multi-Family | Lighting | Interior screw-in | TRC | New | NN909 | Exterior Lighting Controls | Exterior Lighting Controls | NonEquip | 10 | Exterior screw-in | 0% | Tech/Econ | 50% | 0 | 0 | 0
Tech | Multi-Family | Lighting | Interior screw-in | TRC | Existing | NE912 | Interior Lighting Controls | Interior Lighting Controls | NonEquip | 8 | Interior screw-in | 3.06% | Tech/Econ | 28.57% | 970726.2498 | 131.6534 | 99.4091
Tech | Multi-Family | Lighting | Interior screw-in | TRC | Existing | NE906 | Exterior Lighting Controls | Exterior Lighting Controls | NonEquip | 10 | Exterior screw-in | 0% | Tech/Econ | 50% | 0 | 0 | 0
Tech | Multi-Family | Lighting | Interior screw-in | TRC | Turnover | ET417 | LED - 9W Flood | LED - 9W Flood | Equip | 10 | Interior screw-in | 50% | Tech/Econ | 53.85% | 55781013.92 | 4906.5677 | 5151.5932
Tech | Multi-Family | Lighting | Interior screw-in | TRC | Turnover | ET399 | LED - 14W | LED - 14W | Equip | 10 | Interior screw-in | 50% | Tech/Econ | 53.33% | 40374829.1 | 3551.4204 | 3728.7722
Tech | Multi-Family | Lighting | Interior screw-in | TRC | New | EN423 | LED - 9W Flood | LED - 9W Flood | Equip | 10 | Interior screw-in | 50% | Tech/Econ | 53.85% | 1013129.941 | 89.1162 | 93.5665
Tech | Multi-Family | Lighting | Interior screw-in | TRC | New | EN405 | LED - 14W | LED - 14W | Equip | 10 | Interior screw-in | 50% | Tech/Econ | 53.33% | 733313.1001 | 64.5031 | 67.7243
Tech | Multi-Family | Lighting | Interior fluorescent | TRC | New | NN915 | Interior Lighting Controls | Interior Lighting Controls | NonEquip | 8 | Interior screw-in | 0% | Tech/Econ | 28.57% | 0 | 0 | 0
Tech | Multi-Family | Lighting | Interior fluorescent | TRC | New | NN909 | Exterior Lighting Controls | Exterior Lighting Controls | NonEquip | 10 | Exterior screw-in | 0% | Tech/Econ | 50% | 0 | 0 | 0
Tech | Multi-Family | Lighting | Interior fluorescent | TRC | Existing | NE912 | Interior Lighting Controls | Interior Lighting Controls | NonEquip | 8 | Interior screw-in | 0% | Tech/Econ | 28.57% | 0 | 0 | 0
Tech | Multi-Family | Lighting | Interior fluorescent | TRC | Existing | NE906 | Exterior Lighting Controls | Exterior Lighting Controls | NonEquip | 10 | Exterior screw-in | 0% | Tech/Econ | 50% | 0 | 0 | 0
Tech | Multi-Family | Lighting | Interior fluorescent | TRC | Turnover | ET453 | Low Wattage T8 Fixture | Low Wattage T8 Fixture | Equip | 15 | Interior fluorescent | 0% | Tech/Econ | 18.75% | 0 | 0 | 0
Tech | Multi-Family | Lighting | Interior fluorescent | TRC | Turnover | ET444 | Linear LED | Linear LED | Equip | 15 | Interior fluorescent | 79% | Tech/Econ | 43.75% | 14471686.83 | 0 | 0.00084296
Tech | Multi-Family | Lighting | Interior fluorescent | TRC | New | EN459 | Low Wattage T8 Fixture | Low Wattage T8 Fixture | Equip | 15 | Interior fluorescent | 0% | Tech/Econ | 18.75% | 0 | 0 | 0
Tech | Multi-Family | Lighting | Interior fluorescent | TRC | New | EN450 | Linear LED | Linear LED | Equip | 15 | Interior fluorescent | 79% | Tech/Econ | 43.75% | 262843.8995 | 0 | 1.531e-05
Tech | Multi-Family | Lighting | Exterior screw-in | TRC | New | NN915 | Interior Lighting Controls | Interior Lighting Controls | NonEquip | 8 | Interior screw-in | 0% | Tech/Econ | 28.57% | 0 | 0 | 0
Tech | Multi-Family | Lighting | Exterior screw-in | TRC | New | NN909 | Exterior Lighting Controls | Exterior Lighting Controls | NonEquip | 10 | Exterior screw-in | 0% | Tech/Econ | 50% | 0 | 0 | 0
Tech | Multi-Family | Lighting | Exterior screw-in | TRC | Existing | NE912 | Interior Lighting Controls | Interior Lighting Controls | NonEquip | 8 | Interior screw-in | 0% | Tech/Econ | 28.57% | 0 | 0 | 0
Tech | Multi-Family | Lighting | Exterior screw-in | TRC | Existing | NE906 | Exterior Lighting Controls | Exterior Lighting Controls | NonEquip | 10 | Exterior screw-in | 0% | Tech/Econ | 50% | 0 | 0 | 0
Tech | Multi-Family | Lighting | Exterior screw-in | TRC | Turnover | ET408 | LED - 9W Flood (Exterior) | LED - 9W Flood (Exterior) | Equip | 10 | Exterior screw-in | 22% | Tech/Econ | 86.15% | 3532325.071 | 0 | 0
Tech | Multi-Family | Lighting | Exterior screw-in | TRC | Turnover | ET363 | CFL - 15W Flood (Exterior) | CFL - 15W Flood (Exterior) | Equip | 7.8 | Exterior screw-in | 0% | Tech/Econ | 76.92% | 0 | 0 | 0
Tech | Multi-Family | Lighting | Exterior screw-in | TRC | New | EN414 | LED - 9W Flood (Exterior) | LED - 9W Flood (Exterior) | Equip | 10 | Exterior screw-in | 22% | Tech/Econ | 86.15% | 64156.3148 | 0 | 0
Tech | Multi-Family | Lighting | Exterior screw-in | TRC | New | EN369 | CFL - 15W Flood (Exterior) | CFL - 15W Flood (Exterior) | Equip | 7.8 | Exterior screw-in | 0% | Tech/Econ | 76.92% | 0 | 0 | 0
Tech | Manufactured Home | Lighting | Interior specialty | TRC | New | NN916 | Interior Lighting Controls | Interior Lighting Controls | NonEquip | 8 | Interior screw-in | 0% | Tech/Econ | 28.57% | 0 | 0 | 0
Tech | Manufactured Home | Lighting | Interior specialty | TRC | New | NN910 | Exterior Lighting Controls | Exterior Lighting Controls | NonEquip | 10 | Exterior screw-in | 0% | Tech/Econ | 50% | 0 | 0 | 0
Tech | Manufactured Home | Lighting | Interior specialty | TRC | Existing | NE913 | Interior Lighting Controls | Interior Lighting Controls | NonEquip | 8 | Interior screw-in | 0% | Tech/Econ | 28.57% | 0 | 0 | 0
Tech | Manufactured Home | Lighting | Interior specialty | TRC | Existing | NE907 | Exterior Lighting Controls | Exterior Lighting Controls | NonEquip | 10 | Exterior screw-in | 0% | Tech/Econ | 50% | 0 | 0 | 0
Tech | Manufactured Home | Lighting | Interior specialty | TRC | Turnover | ET436 | LED Specialty Lamps-5W Chandelier | LED Specialty Lamps-5W Chandelier | Equip | 10 | Interior specialty | 50% | Tech/Econ | 58.33% | 601583.6899 | 52.9161 | 55.5586
Tech | Manufactured Home | Lighting | Interior specialty | TRC | New | EN442 | LED Specialty Lamps-5W Chandelier | LED Specialty Lamps-5W Chandelier | Equip | 10 | Interior specialty | 50% | Tech/Econ | 58.33% | 10926.3422 | 0.96109 | 1.0091
Tech | Manufactured Home | Lighting | Interior screw-in | TRC | New | NN916 | Interior Lighting Controls | Interior Lighting Controls | NonEquip | 8 | Interior screw-in | 15.3% | Tech/Econ | 28.57% | 0 | 0 | 0
Tech | Manufactured Home | Lighting | Interior screw-in | TRC | New | NN910 | Exterior Lighting Controls | Exterior Lighting Controls | NonEquip | 10 | Exterior screw-in | 0% | Tech/Econ | 50% | 0 | 0 | 0
Tech | Manufactured Home | Lighting | Interior screw-in | TRC | Existing | NE913 | Interior Lighting Controls | Interior Lighting Controls | NonEquip | 8 | Interior screw-in | 3.06% | Tech/Econ | 28.57% | 232974.3001 | 31.5968 | 23.8582
Tech | Manufactured Home | Lighting | Interior screw-in | TRC | Existing | NE907 | Exterior Lighting Controls | Exterior Lighting Controls | NonEquip | 10 | Exterior screw-in | 0% | Tech/Econ | 50% | 0 | 0 | 0
Tech | Manufactured Home | Lighting | Interior screw-in | TRC | Turnover | ET418 | LED - 9W Flood | LED - 9W Flood | Equip | 10 | Interior screw-in | 50% | Tech/Econ | 53.85% | 13387443.34 | 1177.5762 | 1236.3824
Tech | Manufactured Home | Lighting | Interior screw-in | TRC | Turnover | ET400 | LED - 14W | LED - 14W | Equip | 10 | Interior screw-in | 50% | Tech/Econ | 53.33% | 9689958.99 | 852.3409 | 894.9053
Tech | Manufactured Home | Lighting | Interior screw-in | TRC | New | EN424 | LED - 9W Flood | LED - 9W Flood | Equip | 10 | Interior screw-in | 50% | Tech/Econ | 53.85% | 243151.1858 | 21.3879 | 22.456
Tech | Manufactured Home | Lighting | Interior screw-in | TRC | New | EN406 | LED - 14W | LED - 14W | Equip | 10 | Interior screw-in | 50% | Tech/Econ | 53.33% | 175995.144 | 15.4808 | 16.2538
Tech | Manufactured Home | Lighting | Interior fluorescent | TRC | New | NN916 | Interior Lighting Controls | Interior Lighting Controls | NonEquip | 8 | Interior screw-in | 0% | Tech/Econ | 28.57% | 0 | 0 | 0
Tech | Manufactured Home | Lighting | Interior fluorescent | TRC | New | NN910 | Exterior Lighting Controls | Exterior Lighting Controls | NonEquip | 10 | Exterior screw-in | 0% | Tech/Econ | 50% | 0 | 0 | 0
Tech | Manufactured Home | Lighting | Interior fluorescent | TRC | Existing | NE913 | Interior Lighting Controls | Interior Lighting Controls | NonEquip | 8 | Interior screw-in | 0% | Tech/Econ | 28.57% | 0 | 0 | 0
Tech | Manufactured Home | Lighting | Interior fluorescent | TRC | Existing | NE907 | Exterior Lighting Controls | Exterior Lighting Controls | NonEquip | 10 | Exterior screw-in | 0% | Tech/Econ | 50% | 0 | 0 | 0
Tech | Manufactured Home | Lighting | Interior fluorescent | TRC | Turnover | ET454 | Low Wattage T8 Fixture | Low Wattage T8 Fixture | Equip | 15 | Interior fluorescent | 0% | Tech/Econ | 18.75% | 0 | 0 | 0
Tech | Manufactured Home | Lighting | Interior fluorescent | TRC | Turnover | ET445 | Linear LED | Linear LED | Equip | 15 | Interior fluorescent | 79% | Tech/Econ | 43.75% | 3473204.842 | 0 | 0.00020231
Tech | Manufactured Home | Lighting | Interior fluorescent | TRC | New | EN460 | Low Wattage T8 Fixture | Low Wattage T8 Fixture | Equip | 15 | Interior fluorescent | 0% | Tech/Econ | 18.75% | 0 | 0 | 0
Tech | Manufactured Home | Lighting | Interior fluorescent | TRC | New | EN451 | Linear LED | Linear LED | Equip | 15 | Interior fluorescent | 79% | Tech/Econ | 43.75% | 63082.5359 | 0 | 3.6745e-06
Tech | Manufactured Home | Lighting | Exterior screw-in | TRC | New | NN916 | Interior Lighting Controls | Interior Lighting Controls | NonEquip | 8 | Interior screw-in | 0% | Tech/Econ | 28.57% | 0 | 0 | 0
Tech | Manufactured Home | Lighting | Exterior screw-in | TRC | New | NN910 | Exterior Lighting Controls | Exterior Lighting Controls | NonEquip | 10 | Exterior screw-in | 0% | Tech/Econ | 50% | 0 | 0 | 0
Tech | Manufactured Home | Lighting | Exterior screw-in | TRC | Existing | NE913 | Interior Lighting Controls | Interior Lighting Controls | NonEquip | 8 | Interior screw-in | 0% | Tech/Econ | 28.57% | 0 | 0 | 0
Tech | Manufactured Home | Lighting | Exterior screw-in | TRC | Existing | NE907 | Exterior Lighting Controls | Exterior Lighting Controls | NonEquip | 10 | Exterior screw-in | 0% | Tech/Econ | 50% | 0 | 0 | 0
Tech | Manufactured Home | Lighting | Exterior screw-in | TRC | Turnover | ET409 | LED - 9W Flood (Exterior) | LED - 9W Flood (Exterior) | Equip | 10 | Exterior screw-in | 22% | Tech/Econ | 86.15% | 847758.017 | 0 | 0
Tech | Manufactured Home | Lighting | Exterior screw-in | TRC | Turnover | ET364 | CFL - 15W Flood (Exterior) | CFL - 15W Flood (Exterior) | Equip | 7.8 | Exterior screw-in | 0% | Tech/Econ | 76.92% | 0 | 0 | 0
Tech | Manufactured Home | Lighting | Exterior screw-in | TRC | New | EN415 | LED - 9W Flood (Exterior) | LED - 9W Flood (Exterior) | Equip | 10 | Exterior screw-in | 22% | Tech/Econ | 86.15% | 15397.5156 | 0 | 0
Tech | Manufactured Home | Lighting | Exterior screw-in | TRC | New | EN370 | CFL - 15W Flood (Exterior) | CFL - 15W Flood (Exterior) | Equip | 7.8 | Exterior screw-in | 0% | Tech/Econ | 76.92% | 0 | 0 | 0
Tech | Single Family | Miscellaneous | Pool pump | TRC | Turnover | ET524 | Variable Speed Pool Pump | Variable Speed Pool Pump | Equip | 10 | Pool pump | 57% | Tech/Econ | 72.2% | 34556257.95 | 18780.5741 | 0
Tech | Single Family | Miscellaneous | Pool pump | TRC | Turnover | ET515 | Two Speed Pool Pump | Two Speed Pool Pump | Equip | 10 | Pool pump | 0% | Tech/Econ | 23.9% | 0 | 0 | 0
Tech | Single Family | Miscellaneous | Pool pump | TRC | Turnover | ET506 | Solar Powered Pool Pumps | Solar Powered Pool Pumps | Equip | 10 | Pool pump | 0% | Tech/Econ | 49.9% | 0 | 0 | 0
Tech | Single Family | Miscellaneous | Pool pump | TRC | New | EN530 | Variable Speed Pool Pump | Variable Speed Pool Pump | Equip | 10 | Pool pump | 57% | Tech/Econ | 72.2% | 627632.5419 | 341.1046 | 0
Tech | Single Family | Miscellaneous | Pool pump | TRC | New | EN521 | Two Speed Pool Pump | Two Speed Pool Pump | Equip | 10 | Pool pump | 0% | Tech/Econ | 23.9% | 0 | 0 | 0
Tech | Single Family | Miscellaneous | Pool pump | TRC | New | EN512 | Solar Powered Pool Pumps | Solar Powered Pool Pumps | Equip | 10 | Pool pump | 0% | Tech/Econ | 49.9% | 0 | 0 | 0
Tech | Single Family | Miscellaneous | Pool heater | TRC | Turnover | ET497 | Solar Pool Heater | Solar Pool Heater | Equip | 15 | Pool heater | 12.54% | Tech/Econ | 86.11% | 8760745.014 | 0 | 0
Tech | Single Family | Miscellaneous | Pool heater | TRC | Turnover | ET488 | Heat Pump Pool Heater | Heat Pump Pool Heater | Equip | 15 | Pool heater | 44.46% | Tech/Econ | 80% | 25740484.95 | 0 | 0
Tech | Single Family | Miscellaneous | Pool heater | TRC | New | EN503 | Solar Pool Heater | Solar Pool Heater | Equip | 15 | Pool heater | 12.54% | Tech/Econ | 86.11% | 159118.174 | 0 | 0
Tech | Single Family | Miscellaneous | Pool heater | TRC | New | EN494 | Heat Pump Pool Heater | Heat Pump Pool Heater | Equip | 15 | Pool heater | 44.46% | Tech/Econ | 80% | 467514.9154 | 0 | 0
Tech | Single Family | Miscellaneous | Other | TRC | Turnover | ET479 | Energy Star Dehumidifier | Energy Star Dehumidifier | Equip | 12 | Other | 0.3002% | Tech/Econ | 25% | 310163.6917 | 50.8701 | 9.6357
Tech | Single Family | Miscellaneous | Other | TRC | New | EN485 | Energy Star Dehumidifier | Energy Star Dehumidifier | Equip | 12 | Other | 0.3002% | Tech/Econ | 25% | 5633.3885 | 0.92393 | 0.17501
Tech | Single Family | Miscellaneous | Fan | TRC | Turnover | ET470 | Energy Star Ceiling Fan | Energy Star Ceiling Fan | Equip | 20 | Fan | 34% | Tech/Econ | 68.69% | 4578970.768 | 0 | 0.51553
Tech | Single Family | Miscellaneous | Fan | TRC | Turnover | ET461 | Energy Star Bathroom Ventilating Fan | Energy Star Bathroom Ventilating Fan | Equip | 10 | Fan | 43.2% | Tech/Econ | 62.65% | 4066931.008 | 142.3597 | 569.4387
Tech | Single Family | Miscellaneous | Fan | TRC | New | EN476 | Energy Star Ceiling Fan | Energy Star Ceiling Fan | Equip | 20 | Fan | 34% | Tech/Econ | 68.69% | 83166.1538 | 0 | 0.017369
Tech | Single Family | Miscellaneous | Fan | TRC | New | EN467 | Energy Star Bathroom Ventilating Fan | Energy Star Bathroom Ventilating Fan | Equip | 10 | Fan | 61.2% | Tech/Econ | 62.65% | 104643.7336 | 3.663 | 14.6519
Tech | Multi-Family | Miscellaneous | Pool pump | TRC | Turnover | ET525 | Variable Speed Pool Pump | Variable Speed Pool Pump | Equip | 10 | Pool pump | 57% | Tech/Econ | 72.2% | 0 | 0 | 0
Tech | Multi-Family | Miscellaneous | Pool pump | TRC | Turnover | ET516 | Two Speed Pool Pump | Two Speed Pool Pump | Equip | 10 | Pool pump | 0% | Tech/Econ | 23.9% | 0 | 0 | 0
Tech | Multi-Family | Miscellaneous | Pool pump | TRC | Turnover | ET507 | Solar Powered Pool Pumps | Solar Powered Pool Pumps | Equip | 10 | Pool pump | 0% | Tech/Econ | 49.9% | 0 | 0 | 0
Tech | Multi-Family | Miscellaneous | Pool pump | TRC | New | EN531 | Variable Speed Pool Pump | Variable Speed Pool Pump | Equip | 10 | Pool pump | 57% | Tech/Econ | 72.2% | 0 | 0 | 0
Tech | Multi-Family | Miscellaneous | Pool pump | TRC | New | EN522 | Two Speed Pool Pump | Two Speed Pool Pump | Equip | 10 | Pool pump | 0% | Tech/Econ | 23.9% | 0 | 0 | 0
Tech | Multi-Family | Miscellaneous | Pool pump | TRC | New | EN513 | Solar Powered Pool Pumps | Solar Powered Pool Pumps | Equip | 10 | Pool pump | 0% | Tech/Econ | 49.9% | 0 | 0 | 0
Tech | Multi-Family | Miscellaneous | Pool heater | TRC | Turnover | ET498 | Solar Pool Heater | Solar Pool Heater | Equip | 15 | Pool heater | 6.27% | Tech/Econ | 86.11% | 0 | 0 | 0
Tech | Multi-Family | Miscellaneous | Pool heater | TRC | Turnover | ET489 | Heat Pump Pool Heater | Heat Pump Pool Heater | Equip | 15 | Pool heater | 50.73% | Tech/Econ | 80% | 0 | 0 | 0
Tech | Multi-Family | Miscellaneous | Pool heater | TRC | New | EN504 | Solar Pool Heater | Solar Pool Heater | Equip | 15 | Pool heater | 6.27% | Tech/Econ | 86.11% | 0 | 0 | 0
Tech | Multi-Family | Miscellaneous | Pool heater | TRC | New | EN495 | Heat Pump Pool Heater | Heat Pump Pool Heater | Equip | 15 | Pool heater | 50.73% | Tech/Econ | 80% | 0 | 0 | 0
Tech | Multi-Family | Miscellaneous | Other | TRC | Turnover | ET480 | Energy Star Dehumidifier | Energy Star Dehumidifier | Equip | 12 | Other | 0.7084% | Tech/Econ | 25% | 361826.3546 | 59.3433 | 11.2406
Tech | Multi-Family | Miscellaneous | Other | TRC | New | EN486 | Energy Star Dehumidifier | Energy Star Dehumidifier | Equip | 12 | Other | 0.7084% | Tech/Econ | 25% | 6571.7183 | 1.0778 | 0.20416
Tech | Multi-Family | Miscellaneous | Fan | TRC | Turnover | ET471 | Energy Star Ceiling Fan | Energy Star Ceiling Fan | Equip | 20 | Fan | 34% | Tech/Econ | 68.69% | 2884150.369 | 0 | 0.32472
Tech | Multi-Family | Miscellaneous | Fan | TRC | Turnover | ET462 | Energy Star Bathroom Ventilating Fan | Energy Star Bathroom Ventilating Fan | Equip | 10 | Fan | 22.5% | Tech/Econ | 62.65% | 1334183.621 | 46.702 | 186.8081
Tech | Multi-Family | Miscellaneous | Fan | TRC | New | EN477 | Energy Star Ceiling Fan | Energy Star Ceiling Fan | Equip | 20 | Fan | 34% | Tech/Econ | 68.69% | 52383.7573 | 0 | 0.01094
Tech | Multi-Family | Miscellaneous | Fan | TRC | New | EN468 | Energy Star Bathroom Ventilating Fan | Energy Star Bathroom Ventilating Fan | Equip | 10 | Fan | 22.5% | Tech/Econ | 62.65% | 24232.284 | 0.84823 | 3.3929
Tech | Manufactured Home | Miscellaneous | Pool pump | TRC | Turnover | ET526 | Variable Speed Pool Pump | Variable Speed Pool Pump | Equip | 10 | Pool pump | 57% | Tech/Econ | 72.2% | 0 | 0 | 0
Tech | Manufactured Home | Miscellaneous | Pool pump | TRC | Turnover | ET517 | Two Speed Pool Pump | Two Speed Pool Pump | Equip | 10 | Pool pump | 0% | Tech/Econ | 23.9% | 0 | 0 | 0
Tech | Manufactured Home | Miscellaneous | Pool pump | TRC | Turnover | ET508 | Solar Powered Pool Pumps | Solar Powered Pool Pumps | Equip | 10 | Pool pump | 0% | Tech/Econ | 49.9% | 0 | 0 | 0
Tech | Manufactured Home | Miscellaneous | Pool pump | TRC | New | EN532 | Variable Speed Pool Pump | Variable Speed Pool Pump | Equip | 10 | Pool pump | 57% | Tech/Econ | 72.2% | 0 | 0 | 0
Tech | Manufactured Home | Miscellaneous | Pool pump | TRC | New | EN523 | Two Speed Pool Pump | Two Speed Pool Pump | Equip | 10 | Pool pump | 0% | Tech/Econ | 23.9% | 0 | 0 | 0
Tech | Manufactured Home | Miscellaneous | Pool pump | TRC | New | EN514 | Solar Powered Pool Pumps | Solar Powered Pool Pumps | Equip | 10 | Pool pump | 0% | Tech/Econ | 49.9% | 0 | 0 | 0
Tech | Manufactured Home | Miscellaneous | Pool heater | TRC | Turnover | ET499 | Solar Pool Heater | Solar Pool Heater | Equip | 15 | Pool heater | 12.54% | Tech/Econ | 86.11% | 0 | 0 | 0
Tech | Manufactured Home | Miscellaneous | Pool heater | TRC | Turnover | ET490 | Heat Pump Pool Heater | Heat Pump Pool Heater | Equip | 15 | Pool heater | 44.46% | Tech/Econ | 80% | 0 | 0 | 0
Tech | Manufactured Home | Miscellaneous | Pool heater | TRC | New | EN505 | Solar Pool Heater | Solar Pool Heater | Equip | 15 | Pool heater | 12.54% | Tech/Econ | 86.11% | 0 | 0 | 0
Tech | Manufactured Home | Miscellaneous | Pool heater | TRC | New | EN496 | Heat Pump Pool Heater | Heat Pump Pool Heater | Equip | 15 | Pool heater | 44.46% | Tech/Econ | 80% | 0 | 0 | 0
Tech | Manufactured Home | Miscellaneous | Other | TRC | Turnover | ET481 | Energy Star Dehumidifier | Energy Star Dehumidifier | Equip | 12 | Other | 0.3874% | Tech/Econ | 25% | 48789.8813 | 8.0021 | 1.5157
Tech | Manufactured Home | Miscellaneous | Other | TRC | New | EN487 | Energy Star Dehumidifier | Energy Star Dehumidifier | Equip | 12 | Other | 0.3874% | Tech/Econ | 25% | 886.1526 | 0.14534 | 0.02753
Tech | Manufactured Home | Miscellaneous | Fan | TRC | Turnover | ET472 | Energy Star Ceiling Fan | Energy Star Ceiling Fan | Equip | 20 | Fan | 34% | Tech/Econ | 68.69% | 378473.4168 | 0 | 0.042611
Tech | Manufactured Home | Miscellaneous | Fan | TRC | Turnover | ET463 | Energy Star Bathroom Ventilating Fan | Energy Star Bathroom Ventilating Fan | Equip | 10 | Fan | 72% | Tech/Econ | 62.65% | 560251.5476 | 19.6112 | 78.4446
Tech | Manufactured Home | Miscellaneous | Fan | TRC | New | EN478 | Energy Star Ceiling Fan | Energy Star Ceiling Fan | Equip | 20 | Fan | 34% | Tech/Econ | 68.69% | 6874.0728 | 0 | 0.0014356
Tech | Manufactured Home | Miscellaneous | Fan | TRC | New | EN469 | Energy Star Bathroom Ventilating Fan | Energy Star Bathroom Ventilating Fan | Equip | 10 | Fan | 72% | Tech/Econ | 62.65% | 9327.6717 | 0.32651 | 1.306
Tech | Single Family | Space Cooling | Room AC | TRC | New | NN920 | Solar Attic Fan | Solar Attic Fan | NonEquip | 15 |  | 5.32% | Tech/Econ | 6% | 0 | 0 | 0
Tech | Single Family | Space Cooling | Room AC | TRC | New | NN902 | Window Sun Protection | Window Sun Protection | NonEquip | 10 |  | 19.5% | Tech/Econ | 2.452% | 0 | 0 | 0
Tech | Single Family | Space Cooling | Room AC | TRC | New | NN878 | Storm Door | Storm Door | NonEquip | 20 |  | 0% | Tech/Econ | 1.485% | 0 | 0 | 0
Tech | Single Family | Space Cooling | Room AC | TRC | New | NN872 | Spray Foam Insulation(Base R30) | Spray Foam Insulation(Base R30) | NonEquip | 20 |  | 72% | Tech/Econ | 11.62% | 13587.1935 | 5.8102 | 0
Tech | Single Family | Space Cooling | Room AC | TRC | New | NN860 | Spray Foam Insulation(Base R2) | Spray Foam Insulation(Base R2) | NonEquip | 20 |  | 0% | Tech/Econ | 34.78% | 0 | 0 | 0
Tech | Single Family | Space Cooling | Room AC | TRC | New | NN848 | Spray Foam Insulation(Base R19) | Spray Foam Insulation(Base R19) | NonEquip | 20 |  | 0% | Tech/Econ | 14.4% | 0 | 0 | 0
Tech | Single Family | Space Cooling | Room AC | TRC | New | NN836 | Spray Foam Insulation(Base R12) | Spray Foam Insulation(Base R12) | NonEquip | 20 |  | 0% | Tech/Econ | 18.12% | 0 | 0 | 0
Tech | Single Family | Space Cooling | Room AC | TRC | New | NN818 | Smart Thermostat | Smart Thermostat | NonEquip | 11 |  | 22.5% | Tech/Econ | 4% | 0 | 0 | 0
Tech | Single Family | Space Cooling | Room AC | TRC | New | NN800 | Radiant Barrier | Radiant Barrier | NonEquip | 20 |  | 6.056% | Tech/Econ | 10% | 0 | 0 | 0
Tech | Single Family | Space Cooling | Room AC | TRC | New | NN782 | Programmable Thermostat | Programmable Thermostat | NonEquip | 11 |  | 2% | Tech/Econ | 1.72% | 0 | 0 | 0
Tech | Single Family | Space Cooling | Room AC | TRC | New | NN770 | HVAC ECM Motor | HVAC ECM Motor | NonEquip | 15 |  | 26.32% | Tech/Econ | 0.8032% | 0 | 0 | 0
Tech | Single Family | Space Cooling | Room AC | TRC | New | NN758 | Home Energy Management System | Home Energy Management System | NonEquip | 11 |  | 0.95% | Tech/Econ | 7.12% | 0 | 0 | 0
Tech | Single Family | Space Cooling | Room AC | TRC | New | NN752 | Heat Pump Tune Up | Heat Pump Tune Up | NonEquip | 2 | Heat pump-cooling | 0% | Tech/Econ | 0% | 0 | 0 | 0
Tech | Single Family | Space Cooling | Room AC | TRC | New | NN734 | Green Roof | Green Roof | NonEquip | 20 |  | 9.72% | Tech/Econ | 14.65% | 3043.0462 | 1.8786 | 0
Tech | Single Family | Space Cooling | Room AC | TRC | New | NN716 | Energy Star Windows | Energy Star Windows | NonEquip | 20 |  | 19% | Tech/Econ | 4.588% | 0 | 0 | 0
Tech | Single Family | Space Cooling | Room AC | TRC | New | NN704 | Energy Star Door | Energy Star Door | NonEquip | 20 |  | 14.25% | Tech/Econ | 1.849% | 0 | 0 | 0
Tech | Single Family | Space Cooling | Room AC | TRC | New | NN692 | Energy Star Certified Roof Products | Energy Star Certified Roof Products | NonEquip | 20 |  | 32.4% | Tech/Econ | 12.5% | 8529.383 | 5.2655 | 0
Tech | Single Family | Space Cooling | Room AC | TRC | New | NN656 | Ceiling Insulation(R30 to R38) | Ceiling Insulation(R30 to R38) | NonEquip | 20 |  | 8% | Tech/Econ | 1.432% | 0 | 0 | 0
Tech | Single Family | Space Cooling | Room AC | TRC | New | NN644 | Ceiling Insulation(R2 to R38) | Ceiling Insulation(R2 to R38) | NonEquip | 20 |  | 0% | Tech/Econ | 29.55% | 0 | 0 | 0
Tech | Single Family | Space Cooling | Room AC | TRC | New | NN632 | Ceiling Insulation(R19 to R38) | Ceiling Insulation(R19 to R38) | NonEquip | 20 |  | 0% | Tech/Econ | 5.005% | 0 | 0 | 0
Tech | Single Family | Space Cooling | Room AC | TRC | New | NN620 | Ceiling Insulation(R12 to R38) | Ceiling Insulation(R12 to R38) | NonEquip | 20 |  | 0% | Tech/Econ | 9.56% | 0 | 0 | 0
Tech | Single Family | Space Cooling | Room AC | TRC | New | NN602 | Air Sealing-Infiltration Control | Air Sealing-Infiltration Control | NonEquip | 11 |  | 20.8% | Tech/Econ | 0% | 0 | 0 | 0
Tech | Single Family | Space Cooling | Room AC | TRC | Existing | NE917 | Solar Attic Fan | Solar Attic Fan | NonEquip | 15 |  | 1.976% | Tech/Econ | 6% | 10306.2065 | 3.5441 | 0
Tech | Single Family | Space Cooling | Room AC | TRC | Existing | NE899 | Window Sun Protection | Window Sun Protection | NonEquip | 10 |  | 19.5% | Tech/Econ | 2.452% | 40866.9898 | 61.4692 | -28.133
Tech | Single Family | Space Cooling | Room AC | TRC | Existing | NE887 | Wall Insulation | Wall Insulation | NonEquip | 20 |  | 4.5% | Tech/Econ | 5.498% | 21480.3798 | 13.2607 | 0
Tech | Single Family | Space Cooling | Room AC | TRC | Existing | NE875 | Storm Door | Storm Door | NonEquip | 20 |  | 0% | Tech/Econ | 2.241% | 0 | 0 | 0
Tech | Single Family | Space Cooling | Room AC | TRC | Existing | NE869 | Spray Foam Insulation(Base R30) | Spray Foam Insulation(Base R30) | NonEquip | 20 |  | 35.13% | Tech/Econ | 11.62% | 402861.435 | 172.2742 | 0
Tech | Single Family | Space Cooling | Room AC | TRC | Existing | NE857 | Spray Foam Insulation(Base R2) | Spray Foam Insulation(Base R2) | NonEquip | 20 |  | 14.63% | Tech/Econ | 34.78% | 599292.7671 | 351.5197 | 0
Tech | Single Family | Space Cooling | Room AC | TRC | Existing | NE845 | Spray Foam Insulation(Base R19) | Spray Foam Insulation(Base R19) | NonEquip | 20 |  | 5.725% | Tech/Econ | 14.4% | 89242.7008 | 42.6473 | 0
Tech | Single Family | Space Cooling | Room AC | TRC | Existing | NE833 | Spray Foam Insulation(Base R12) | Spray Foam Insulation(Base R12) | NonEquip | 20 |  | 14.21% | Tech/Econ | 18.12% | 286148.9603 | 107.734 | 0
Tech | Single Family | Space Cooling | Room AC | TRC | Existing | NE815 | Smart Thermostat | Smart Thermostat | NonEquip | 11 |  | 22.5% | Tech/Econ | 4% | 77924.481 | 95.0624 | 0
Tech | Single Family | Space Cooling | Room AC | TRC | Existing | NE797 | Radiant Barrier | Radiant Barrier | NonEquip | 20 |  | 1.853% | Tech/Econ | 10% | 17538.172 | 10.6507 | 0
Tech | Single Family | Space Cooling | Room AC | TRC | Existing | NE779 | Programmable Thermostat | Programmable Thermostat | NonEquip | 11 |  | 2% | Tech/Econ | 1.72% | 2926.6247 | 3.5703 | 0
Tech | Single Family | Space Cooling | Room AC | TRC | Existing | NE755 | Home Energy Management System | Home Energy Management System | NonEquip | 11 |  | 0.95% | Tech/Econ | 7.12% | 5883.8027 | 2.3537 | 0
Tech | Single Family | Space Cooling | Room AC | TRC | Existing | NE749 | Heat Pump Tune Up | Heat Pump Tune Up | NonEquip | 2 | Heat pump-cooling | 0% | Tech/Econ | 5% | 0 | 0 | 0
Tech | Single Family | Space Cooling | Room AC | TRC | Existing | NE731 | Green Roof | Green Roof | NonEquip | 20 |  | 0.0675% | Tech/Econ | 14.65% | 1070.9831 | 0.66116 | 0
Tech | Single Family | Space Cooling | Room AC | TRC | Existing | NE713 | Energy Star Windows | Energy Star Windows | NonEquip | 20 |  | 19% | Tech/Econ | 13.41% | 273608.2788 | 39.5909 | 0
Tech | Single Family | Space Cooling | Room AC | TRC | Existing | NE701 | Energy Star Door | Energy Star Door | NonEquip | 20 |  | 14.25% | Tech/Econ | 2.605% | 31854.4569 | 6.37 | 0
Tech | Single Family | Space Cooling | Room AC | TRC | Existing | NE689 | Energy Star Certified Roof Products | Energy Star Certified Roof Products | NonEquip | 20 |  | 32.4% | Tech/Econ | 12.5% | 423776.2111 | 261.6145 | 0
Tech | Single Family | Space Cooling | Room AC | TRC | Existing | NE677 | Duct Repair | Duct Repair | NonEquip | 11 |  | 14.08% | Tech/Econ | 12% | 169673.1928 | 104.7463 | 0
Tech | Single Family | Space Cooling | Room AC | TRC | Existing | NE665 | Duct Insulation | Duct Insulation | NonEquip | 15 |  | 0% | Tech/Econ | 2.045% | 0 | 0 | 0
Tech | Single Family | Space Cooling | Room AC | TRC | Existing | NE659 | Central AC Tune Up | Central AC Tune Up | NonEquip | 2 | CAC | 0% | Tech/Econ | 5% | 0 | 0 | 0
Tech | Single Family | Space Cooling | Room AC | TRC | Existing | NE641 | Ceiling Insulation(R2 to R38) | Ceiling Insulation(R2 to R38) | NonEquip | 20 |  | 1.625% | Tech/Econ | 29.55% | 53695.7926 | 25.5237 | 0
Tech | Single Family | Space Cooling | Room AC | TRC | Existing | NE629 | Ceiling Insulation(R19 to R38) | Ceiling Insulation(R19 to R38) | NonEquip | 20 |  | 0.6361% | Tech/Econ | 5.005% | 2756.9718 | 1.8351 | 0
Tech | Single Family | Space Cooling | Room AC | TRC | Existing | NE617 | Ceiling Insulation(R12 to R38) | Ceiling Insulation(R12 to R38) | NonEquip | 20 |  | 1.579% | Tech/Econ | 9.56% | 14264.4083 | 9.2574 | 0
Tech | Single Family | Space Cooling | Room AC | TRC | Existing | NE599 | Air Sealing-Infiltration Control | Air Sealing-Infiltration Control | NonEquip | 11 |  | 20.8% | Tech/Econ | 9% | 165946.2331 | 102.4454 | 0
Tech | Single Family | Space Cooling | Room AC | TRC | Turnover | ET344 | Variable Refrigerant Flow (VRF) HVAC Systems | Variable Refrigerant Flow (VRF) HVAC Systems | Equip | 13 | Room AC | 0.5419% | Tech/Econ | 25.82% | 15571.4609 | 1.5052 | 0
Tech | Single Family | Space Cooling | Room AC | TRC | Turnover | ET317 | Energy Star Room AC | Energy Star Room AC | Equip | 9 | Room AC | 66% | Tech/Econ | 9.167% | 570847.55 | 352.4077 | 0
Tech | Single Family | Space Cooling | Room AC | TRC | New | EN350 | Variable Refrigerant Flow (VRF) HVAC Systems | Variable Refrigerant Flow (VRF) HVAC Systems | Equip | 13 | Room AC | 0.636% | Tech/Econ | 25.82% | 351.3939 | 0.033967 | 0
Tech | Single Family | Space Cooling | Room AC | TRC | New | EN323 | Energy Star Room AC | Energy Star Room AC | Equip | 9 | Room AC | 66% | Tech/Econ | 9.167% | 11403.3711 | 7.0398 | 0
Tech | Single Family | Space Cooling | Heat pump-cooling | TRC | New | NN920 | Solar Attic Fan | Solar Attic Fan | NonEquip | 15 |  | 5.32% | Tech/Econ | 6% | 0 | 0 | 0
Tech | Single Family | Space Cooling | Heat pump-cooling | TRC | New | NN902 | Window Sun Protection | Window Sun Protection | NonEquip | 10 |  | 19.5% | Tech/Econ | 2.452% | 0 | 0 | 0
Tech | Single Family | Space Cooling | Heat pump-cooling | TRC | New | NN872 | Spray Foam Insulation(Base R30) | Spray Foam Insulation(Base R30) | NonEquip | 20 |  | 72% | Tech/Econ | 11.62% | 291630.6457 | 124.709 | 0
Tech | Single Family | Space Cooling | Heat pump-cooling | TRC | New | NN860 | Spray Foam Insulation(Base R2) | Spray Foam Insulation(Base R2) | NonEquip | 20 |  | 0% | Tech/Econ | 34.78% | 0 | 0 | 0
Tech | Single Family | Space Cooling | Heat pump-cooling | TRC | New | NN848 | Spray Foam Insulation(Base R19) | Spray Foam Insulation(Base R19) | NonEquip | 20 |  | 0% | Tech/Econ | 14.4% | 0 | 0 | 0
Tech | Single Family | Space Cooling | Heat pump-cooling | TRC | New | NN836 | Spray Foam Insulation(Base R12) | Spray Foam Insulation(Base R12) | NonEquip | 20 |  | 0% | Tech/Econ | 18.12% | 0 | 0 | 0
Tech | Single Family | Space Cooling | Heat pump-cooling | TRC | New | NN818 | Smart Thermostat | Smart Thermostat | NonEquip | 11 |  | 22.5% | Tech/Econ | 4% | 0 | 0 | 0
Tech | Single Family | Space Cooling | Heat pump-cooling | TRC | New | NN800 | Radiant Barrier | Radiant Barrier | NonEquip | 20 |  | 6.056% | Tech/Econ | 10% | 0 | 0 | 0
Tech | Single Family | Space Cooling | Heat pump-cooling | TRC | New | NN782 | Programmable Thermostat | Programmable Thermostat | NonEquip | 11 |  | 2% | Tech/Econ | 1.72% | 0 | 0 | 0
Tech | Single Family | Space Cooling | Heat pump-cooling | TRC | New | NN758 | Home Energy Management System | Home Energy Management System | NonEquip | 11 |  | 0.95% | Tech/Econ | 7.12% | 0 | 0 | 0
Tech | Single Family | Space Cooling | Heat pump-cooling | TRC | New | NN734 | Green Roof | Green Roof | NonEquip | 20 |  | 9.72% | Tech/Econ | 14.65% | 65314.8523 | 40.3215 | 0
Tech | Single Family | Space Cooling | Heat pump-cooling | TRC | New | NN716 | Energy Star Windows | Energy Star Windows | NonEquip | 20 |  | 19% | Tech/Econ | 4.588% | 0 | 0 | 0
Tech | Single Family | Space Cooling | Heat pump-cooling | TRC | New | NN704 | Energy Star Door | Energy Star Door | NonEquip | 20 |  | 14.25% | Tech/Econ | 1.849% | 0 | 0 | 0
Tech | Single Family | Space Cooling | Heat pump-cooling | TRC | New | NN692 | Energy Star Certified Roof Products | Energy Star Certified Roof Products | NonEquip | 20 |  | 32.4% | Tech/Econ | 12.5% | 183071.6165 | 113.0176 | 0
Tech | Single Family | Space Cooling | Heat pump-cooling | TRC | New | NN644 | Ceiling Insulation(R2 to R38) | Ceiling Insulation(R2 to R38) | NonEquip | 20 |  | 0% | Tech/Econ | 29.55% | 0 | 0 | 0
Tech | Single Family | Space Cooling | Heat pump-cooling | TRC | New | NN632 | Ceiling Insulation(R19 to R38) | Ceiling Insulation(R19 to R38) | NonEquip | 20 |  | 0% | Tech/Econ | 5.005% | 0 | 0 | 0
Tech | Single Family | Space Cooling | Heat pump-cooling | TRC | New | NN620 | Ceiling Insulation(R12 to R38) | Ceiling Insulation(R12 to R38) | NonEquip | 20 |  | 0% | Tech/Econ | 9.56% | 0 | 0 | 0
Tech | Single Family | Space Cooling | Heat pump-cooling | TRC | Existing | NE917 | Solar Attic Fan | Solar Attic Fan | NonEquip | 15 |  | 1.976% | Tech/Econ | 6% | 235000.0118 | 80.8123 | 0
Tech | Single Family | Space Cooling | Heat pump-cooling | TRC | Existing | NE899 | Window Sun Protection | Window Sun Protection | NonEquip | 10 |  | 19.5% | Tech/Econ | 2.452% | 931840.7427 | 1401.6077 | -641.4825
Tech | Single Family | Space Cooling | Heat pump-cooling | TRC | Existing | NE887 | Wall Insulation | Wall Insulation | NonEquip | 20 |  | 4.5% | Tech/Econ | 5.498% | 489791.2262 | 302.3683 | 0
Tech | Single Family | Space Cooling | Heat pump-cooling | TRC | Existing | NE875 | Storm Door | Storm Door | NonEquip | 20 |  | 0% | Tech/Econ | 2.241% | 0 | 0 | 0
Tech | Single Family | Space Cooling | Heat pump-cooling | TRC | Existing | NE869 | Spray Foam Insulation(Base R30) | Spray Foam Insulation(Base R30) | NonEquip | 20 |  | 35.13% | Tech/Econ | 11.62% | 8630213.211 | 3690.5066 | 0
Tech | Single Family | Space Cooling | Heat pump-cooling | TRC | Existing | NE857 | Spray Foam Insulation(Base R2) | Spray Foam Insulation(Base R2) | NonEquip | 20 |  | 14.63% | Tech/Econ | 34.78% | 18487341.96 | 10843.8887 | 0
Tech | Single Family | Space Cooling | Heat pump-cooling | TRC | Existing | NE845 | Spray Foam Insulation(Base R19) | Spray Foam Insulation(Base R19) | NonEquip | 20 |  | 5.725% | Tech/Econ | 14.4% | 1911782.733 | 913.6026 | 0
Tech | Single Family | Space Cooling | Heat pump-cooling | TRC | Existing | NE833 | Spray Foam Insulation(Base R12) | Spray Foam Insulation(Base R12) | NonEquip | 20 |  | 14.21% | Tech/Econ | 18.12% | 6129965.102 | 2307.9087 | 0
Tech | Single Family | Space Cooling | Heat pump-cooling | TRC | Existing | NE815 | Smart Thermostat | Smart Thermostat | NonEquip | 11 |  | 22.5% | Tech/Econ | 4% | 1776818.075 | 2167.5932 | 0
Tech | Single Family | Space Cooling | Heat pump-cooling | TRC | Existing | NE797 | Radiant Barrier | Radiant Barrier | NonEquip | 20 |  | 1.853% | Tech/Econ | 10% | 375707.7506 | 228.1628 | 0
Tech | Single Family | Space Cooling | Heat pump-cooling | TRC | Existing | NE779 | Programmable Thermostat | Programmable Thermostat | NonEquip | 11 |  | 2% | Tech/Econ | 1.72% | 66732.2966 | 81.4087 | 0
Tech | Single Family | Space Cooling | Heat pump-cooling | TRC | Existing | NE755 | Home Energy Management System | Home Energy Management System | NonEquip | 11 |  | 0.95% | Tech/Econ | 7.12% | 134161.2651 | 53.6685 | 0
Tech | Single Family | Space Cooling | Heat pump-cooling | TRC | Existing | NE749 | Heat Pump Tune Up | Heat Pump Tune Up | NonEquip | 2 | Heat pump-cooling | 0% | Tech/Econ | 5% | 0 | 0 | 0
Tech | Single Family | Space Cooling | Heat pump-cooling | TRC | Existing | NE731 | Green Roof | Green Roof | NonEquip | 20 |  | 0.0675% | Tech/Econ | 14.65% | 22942.9067 | 14.1636 | 0
Tech | Single Family | Space Cooling | Heat pump-cooling | TRC | Existing | NE713 | Energy Star Windows | Energy Star Windows | NonEquip | 20 |  | 19% | Tech/Econ | 13.41% | 5861315.025 | 848.1277 | 0
Tech | Single Family | Space Cooling | Heat pump-cooling | TRC | Existing | NE701 | Energy Star Door | Energy Star Door | NonEquip | 20 |  | 14.25% | Tech/Econ | 2.605% | 726338.8111 | 145.2471 | 0
Tech | Single Family | Space Cooling | Heat pump-cooling | TRC | Existing | NE689 | Energy Star Certified Roof Products | Energy Star Certified Roof Products | NonEquip | 20 |  | 32.4% | Tech/Econ | 12.5% | 9078255.542 | 5604.3811 | 0
Tech | Single Family | Space Cooling | Heat pump-cooling | TRC | Existing | NE677 | Duct Repair | Duct Repair | NonEquip | 11 |  | 14.08% | Tech/Econ | 12% | 3634787.803 | 2243.9042 | 0
Tech | Single Family | Space Cooling | Heat pump-cooling | TRC | Existing | NE665 | Duct Insulation | Duct Insulation | NonEquip | 15 |  | 0% | Tech/Econ | 2.045% | 0 | 0 | 0
Tech | Single Family | Space Cooling | Heat pump-cooling | TRC | Existing | NE659 | Central AC Tune Up | Central AC Tune Up | NonEquip | 2 | CAC | 0% | Tech/Econ | 5% | 0 | 0 | 0
Tech | Single Family | Space Cooling | Heat pump-cooling | TRC | Existing | NE641 | Ceiling Insulation(R2 to R38) | Ceiling Insulation(R2 to R38) | NonEquip | 20 |  | 1.625% | Tech/Econ | 29.55% | 1148677.25 | 546.0111 | 0
Tech | Single Family | Space Cooling | Heat pump-cooling | TRC | Existing | NE629 | Ceiling Insulation(R19 to R38) | Ceiling Insulation(R19 to R38) | NonEquip | 20 |  | 0.6361% | Tech/Econ | 5.005% | 62863.9069 | 41.8435 | 0
Tech | Single Family | Space Cooling | Heat pump-cooling | TRC | Existing | NE617 | Ceiling Insulation(R12 to R38) | Ceiling Insulation(R12 to R38) | NonEquip | 20 |  | 1.579% | Tech/Econ | 9.56% | 305576.246 | 198.3144 | 0
Tech | Single Family | Space Cooling | Heat pump-cooling | TRC | Existing | NE599 | Air Sealing-Infiltration Control | Air Sealing-Infiltration Control | NonEquip | 11 |  | 20.8% | Tech/Econ | 9% | 3783872.062 | 2335.9401 | 0
Tech | Single Family | Space Cooling | Heat pump-cooling | TRC | Turnover | ET290 | 21 SEER ASHP from base electric resistance heating | 21 SEER ASHP from base electric resistance heating | Equip | 15 | Heat pump-cooling | 40.59% | Tech/Econ | 33.33% | 46680374.4 | 19899.1605 | 0
Tech | Single Family | Space Cooling | Heat pump-cooling | TRC | Turnover | ET272 | 21 SEER Air Source Heat Pump | 21 SEER Air Source Heat Pump | Equip | 15 | Heat pump-cooling | 59.41% | Tech/Econ | 33.33% | 59068767.31 | 25180.1511 | 0
Tech | Single Family | Space Cooling | Heat pump-cooling | TRC | New | EN332 | Ground Source Heat Pump | Ground Source Heat Pump | Equip | 22 | Heat pump-cooling | 0% | Tech/Econ | 6.667% | 0 | 0 | 0
Tech | Single Family | Space Cooling | Heat pump-cooling | TRC | New | EN296 | 21 SEER ASHP from base electric resistance heating | 21 SEER ASHP from base electric resistance heating | Equip | 15 | Heat pump-cooling | 40.59% | Tech/Econ | 33.33% | 717596.7302 | 305.901 | 0
Tech | Single Family | Space Cooling | Heat pump-cooling | TRC | New | EN278 | 21 SEER Air Source Heat Pump | 21 SEER Air Source Heat Pump | Equip | 15 | Heat pump-cooling | 59% | Tech/Econ | 33.33% | 1298293.387 | 553.4435 | 0
Tech | Single Family | Space Cooling | Heat pump-cooling | TRC | New | EN251 | 18 SEER Air Source Heat Pump | 18 SEER Air Source Heat Pump | Equip | 15 | Heat pump-cooling | 0% | Tech/Econ | 22.22% | 0 | 0 | 0
Tech | Single Family | Space Cooling | Heat pump-cooling | TRC | New | EN224 | 17 SEER Air Source Heat Pump | 17 SEER Air Source Heat Pump | Equip | 15 | Heat pump-cooling | 0% | Tech/Econ | 17.65% | 0 | 0 | 0
Tech | Single Family | Space Cooling | Heat pump-cooling | TRC | New | EN197 | 16 SEER Air Source Heat Pump | 16 SEER Air Source Heat Pump | Equip | 15 | Heat pump-cooling | 0% | Tech/Econ | 12.5% | 0 | 0 | 0
Tech | Single Family | Space Cooling | Heat pump-cooling | TRC | New | EN170 | 15 SEER Air Source Heat Pump | 15 SEER Air Source Heat Pump | Equip | 15 | Heat pump-cooling | 0% | Tech/Econ | 6.667% | 0 | 0 | 0
Tech | Single Family | Space Cooling | CAC | TRC | New | NN920 | Solar Attic Fan | Solar Attic Fan | NonEquip | 15 |  | 5.32% | Tech/Econ | 6% | 0 | 0 | 0
Tech | Single Family | Space Cooling | CAC | TRC | New | NN902 | Window Sun Protection | Window Sun Protection | NonEquip | 10 |  | 19.5% | Tech/Econ | 2.452% | 0 | 0 | 0
Tech | Single Family | Space Cooling | CAC | TRC | New | NN878 | Storm Door | Storm Door | NonEquip | 20 |  | 0% | Tech/Econ | 1.485% | 0 | 0 | 0
Tech | Single Family | Space Cooling | CAC | TRC | New | NN872 | Spray Foam Insulation(Base R30) | Spray Foam Insulation(Base R30) | NonEquip | 20 |  | 72% | Tech/Econ | 11.62% | 1026860.852 | 439.1128 | 0
Tech | Single Family | Space Cooling | CAC | TRC | New | NN860 | Spray Foam Insulation(Base R2) | Spray Foam Insulation(Base R2) | NonEquip | 20 |  | 0% | Tech/Econ | 34.78% | 0 | 0 | 0
Tech | Single Family | Space Cooling | CAC | TRC | New | NN848 | Spray Foam Insulation(Base R19) | Spray Foam Insulation(Base R19) | NonEquip | 20 |  | 0% | Tech/Econ | 14.4% | 0 | 0 | 0
Tech | Single Family | Space Cooling | CAC | TRC | New | NN836 | Spray Foam Insulation(Base R12) | Spray Foam Insulation(Base R12) | NonEquip | 20 |  | 0% | Tech/Econ | 18.12% | 0 | 0 | 0
Tech | Single Family | Space Cooling | CAC | TRC | New | NN818 | Smart Thermostat | Smart Thermostat | NonEquip | 11 |  | 22.5% | Tech/Econ | 4% | 0 | 0 | 0
Tech | Single Family | Space Cooling | CAC | TRC | New | NN800 | Radiant Barrier | Radiant Barrier | NonEquip | 20 |  | 6.056% | Tech/Econ | 10% | 0 | 0 | 0
Tech | Single Family | Space Cooling | CAC | TRC | New | NN782 | Programmable Thermostat | Programmable Thermostat | NonEquip | 11 |  | 2% | Tech/Econ | 1.72% | 0 | 0 | 0
Tech | Single Family | Space Cooling | CAC | TRC | New | NN758 | Home Energy Management System | Home Energy Management System | NonEquip | 11 |  | 0.95% | Tech/Econ | 7.12% | 0 | 0 | 0
Tech | Single Family | Space Cooling | CAC | TRC | New | NN734 | Green Roof | Green Roof | NonEquip | 20 |  | 9.72% | Tech/Econ | 14.65% | 229980.168 | 141.9762 | 0
Tech | Single Family | Space Cooling | CAC | TRC | New | NN716 | Energy Star Windows | Energy Star Windows | NonEquip | 20 |  | 19% | Tech/Econ | 4.588% | 0 | 0 | 0
Tech | Single Family | Space Cooling | CAC | TRC | New | NN704 | Energy Star Door | Energy Star Door | NonEquip | 20 |  | 14.25% | Tech/Econ | 1.849% | 0 | 0 | 0
Tech | Single Family | Space Cooling | CAC | TRC | New | NN692 | Energy Star Certified Roof Products | Energy Star Certified Roof Products | NonEquip | 20 |  | 32.4% | Tech/Econ | 12.5% | 644613.5852 | 397.9465 | 0
Tech | Single Family | Space Cooling | CAC | TRC | New | NN656 | Ceiling Insulation(R30 to R38) | Ceiling Insulation(R30 to R38) | NonEquip | 20 |  | 8% | Tech/Econ | 1.432% | 0 | 0 | 0
Tech | Single Family | Space Cooling | CAC | TRC | New | NN644 | Ceiling Insulation(R2 to R38) | Ceiling Insulation(R2 to R38) | NonEquip | 20 |  | 0% | Tech/Econ | 29.55% | 0 | 0 | 0
Tech | Single Family | Space Cooling | CAC | TRC | New | NN632 | Ceiling Insulation(R19 to R38) | Ceiling Insulation(R19 to R38) | NonEquip | 20 |  | 0% | Tech/Econ | 5.005% | 0 | 0 | 0
Tech | Single Family | Space Cooling | CAC | TRC | New | NN620 | Ceiling Insulation(R12 to R38) | Ceiling Insulation(R12 to R38) | NonEquip | 20 |  | 0% | Tech/Econ | 9.56% | 0 | 0 | 0
Tech | Single Family | Space Cooling | CAC | TRC | Existing | NE917 | Solar Attic Fan | Solar Attic Fan | NonEquip | 15 |  | 1.976% | Tech/Econ | 6% | 828854.3804 | 285.0281 | 0
Tech | Single Family | Space Cooling | CAC | TRC | Existing | NE899 | Window Sun Protection | Window Sun Protection | NonEquip | 10 |  | 19.5% | Tech/Econ | 2.452% | 3286639.331 | 4943.5262 | -2262.5344
Tech | Single Family | Space Cooling | CAC | TRC | Existing | NE887 | Wall Insulation | Wall Insulation | NonEquip | 20 |  | 4.5% | Tech/Econ | 5.498% | 1727513.119 | 1066.465 | 0
Tech | Single Family | Space Cooling | CAC | TRC | Existing | NE875 | Storm Door | Storm Door | NonEquip | 20 |  | 0% | Tech/Econ | 2.241% | 0 | 0 | 0
Tech | Single Family | Space Cooling | CAC | TRC | Existing | NE869 | Spray Foam Insulation(Base R30) | Spray Foam Insulation(Base R30) | NonEquip | 20 |  | 35.13% | Tech/Econ | 11.62% | 30439104.96 | 13016.5636 | 0
Tech | Single Family | Space Cooling | CAC | TRC | Existing | NE857 | Spray Foam Insulation(Base R2) | Spray Foam Insulation(Base R2) | NonEquip | 20 |  | 14.63% | Tech/Econ | 34.78% | 61104814.8 | 35841.4862 | 0
Tech | Single Family | Space Cooling | CAC | TRC | Existing | NE845 | Spray Foam Insulation(Base R19) | Spray Foam Insulation(Base R19) | NonEquip | 20 |  | 5.725% | Tech/Econ | 14.4% | 6742933.673 | 3222.3127 | 0
Tech | Single Family | Space Cooling | CAC | TRC | Existing | NE833 | Spray Foam Insulation(Base R12) | Spray Foam Insulation(Base R12) | NonEquip | 20 |  | 14.21% | Tech/Econ | 18.12% | 21620630.52 | 8140.0857 | 0
Tech | Single Family | Space Cooling | CAC | TRC | Existing | NE815 | Smart Thermostat | Smart Thermostat | NonEquip | 11 |  | 22.5% | Tech/Econ | 4% | 6266907.962 | 7645.1872 | 0
Tech | Single Family | Space Cooling | CAC | TRC | Existing | NE797 | Radiant Barrier | Radiant Barrier | NonEquip | 20 |  | 1.853% | Tech/Econ | 10% | 1325136.167 | 804.7394 | 0
Tech | Single Family | Space Cooling | CAC | TRC | Existing | NE779 | Programmable Thermostat | Programmable Thermostat | NonEquip | 11 |  | 2% | Tech/Econ | 1.72% | 235367.4621 | 287.1318 | 0
Tech | Single Family | Space Cooling | CAC | TRC | Existing | NE755 | Home Energy Management System | Home Energy Management System | NonEquip | 11 |  | 0.95% | Tech/Econ | 7.12% | 473192.1134 | 189.291 | 0
Tech | Single Family | Space Cooling | CAC | TRC | Existing | NE749 | Heat Pump Tune Up | Heat Pump Tune Up | NonEquip | 2 | Heat pump-cooling | 0% | Tech/Econ | 5% | 0 | 0 | 0
Tech | Single Family | Space Cooling | CAC | TRC | Existing | NE731 | Green Roof | Green Roof | NonEquip | 20 |  | 0.0675% | Tech/Econ | 14.65% | 80920.5437 | 49.9556 | 0
Tech | Single Family | Space Cooling | CAC | TRC | Existing | NE713 | Energy Star Windows | Energy Star Windows | NonEquip | 20 |  | 19% | Tech/Econ | 13.41% | 20673091.02 | 2991.3801 | 0
Tech | Single Family | Space Cooling | CAC | TRC | Existing | NE701 | Energy Star Door | Energy Star Door | NonEquip | 20 |  | 14.25% | Tech/Econ | 2.605% | 2561825.852 | 512.2922 | 0
Tech | Single Family | Space Cooling | CAC | TRC | Existing | NE689 | Energy Star Certified Roof Products | Energy Star Certified Roof Products | NonEquip | 20 |  | 32.4% | Tech/Econ | 12.5% | 32019368.07 | 19766.8748 | 0
Tech | Single Family | Space Cooling | CAC | TRC | Existing | NE677 | Duct Repair | Duct Repair | NonEquip | 11 |  | 14.08% | Tech/Econ | 12% | 12820041.03 | 7914.3394 | 0
Tech | Single Family | Space Cooling | CAC | TRC | Existing | NE665 | Duct Insulation | Duct Insulation | NonEquip | 15 |  | 0% | Tech/Econ | 2.045% | 0 | 0 | 0
Tech | Single Family | Space Cooling | CAC | TRC | Existing | NE659 | Central AC Tune Up | Central AC Tune Up | NonEquip | 2 | CAC | 0% | Tech/Econ | 5% | 0 | 0 | 0
Tech | Single Family | Space Cooling | CAC | TRC | Existing | NE641 | Ceiling Insulation(R2 to R38) | Ceiling Insulation(R2 to R38) | NonEquip | 20 |  | 1.625% | Tech/Econ | 29.55% | 4051430.31 | 1925.8027 | 0
Tech | Single Family | Space Cooling | CAC | TRC | Existing | NE629 | Ceiling Insulation(R19 to R38) | Ceiling Insulation(R19 to R38) | NonEquip | 20 |  | 0.6361% | Tech/Econ | 5.005% | 221723.4977 | 147.5837 | 0
Tech | Single Family | Space Cooling | CAC | TRC | Existing | NE617 | Ceiling Insulation(R12 to R38) | Ceiling Insulation(R12 to R38) | NonEquip | 20 |  | 1.579% | Tech/Econ | 9.56% | 1077779.563 | 699.4626 | 0
Tech | Single Family | Space Cooling | CAC | TRC | Existing | NE599 | Air Sealing-Infiltration Control | Air Sealing-Infiltration Control | NonEquip | 11 |  | 20.8% | Tech/Econ | 9% | 13345867.13 | 8238.9535 | 0
Tech | Single Family | Space Cooling | CAC | TRC | Turnover | ET308 | 21 SEER Central AC | 21 SEER Central AC | Equip | 15 | CAC | 78% | Tech/Econ | 33.33% | 296459970.4 | 183016.9507 | 0
Tech | Single Family | Space Cooling | CAC | TRC | Turnover | ET263 | 18 SEER Central AC | 18 SEER Central AC | Equip | 15 | CAC | 0% | Tech/Econ | 22.22% | 0 | 0 | 0
Tech | Single Family | Space Cooling | CAC | TRC | Turnover | ET236 | 17 SEER Central AC | 17 SEER Central AC | Equip | 15 | CAC | 0% | Tech/Econ | 17.65% | 0 | 0 | 0
Tech | Single Family | Space Cooling | CAC | TRC | Turnover | ET209 | 16 SEER Central AC | 16 SEER Central AC | Equip | 15 | CAC | 0% | Tech/Econ | 12.5% | 0 | 0 | 0
Tech | Single Family | Space Cooling | CAC | TRC | Turnover | ET182 | 15 SEER Central AC | 15 SEER Central AC | Equip | 15 | CAC | 0% | Tech/Econ | 6.667% | 0 | 0 | 0
Tech | Single Family | Space Cooling | CAC | TRC | New | EN314 | 21 SEER Central AC | 21 SEER Central AC | Equip | 15 | CAC | 78% | Tech/Econ | 33.33% | 5673047.157 | 3502.2057 | 0
Tech | Single Family | Space Cooling | CAC | TRC | New | EN269 | 18 SEER Central AC | 18 SEER Central AC | Equip | 15 | CAC | 0% | Tech/Econ | 22.22% | 0 | 0 | 0
Tech | Single Family | Space Cooling | CAC | TRC | New | EN242 | 17 SEER Central AC | 17 SEER Central AC | Equip | 15 | CAC | 0% | Tech/Econ | 17.65% | 0 | 0 | 0
Tech | Single Family | Space Cooling | CAC | TRC | New | EN215 | 16 SEER Central AC | 16 SEER Central AC | Equip | 15 | CAC | 0% | Tech/Econ | 12.5% | 0 | 0 | 0
Tech | Single Family | Space Cooling | CAC | TRC | New | EN188 | 15 SEER Central AC | 15 SEER Central AC | Equip | 15 | CAC | 0% | Tech/Econ | 6.667% | 0 | 0 | 0
Tech | Multi-Family | Space Cooling | Room AC | TRC | New | NN921 | Solar Attic Fan | Solar Attic Fan | NonEquip | 15 |  | 0.95% | Tech/Econ | 6% | 0 | 0 | 0
Tech | Multi-Family | Space Cooling | Room AC | TRC | New | NN903 | Window Sun Protection | Window Sun Protection | NonEquip | 10 |  | 30% | Tech/Econ | 4.218% | 0 | 0 | 0
Tech | Multi-Family | Space Cooling | Room AC | TRC | New | NN879 | Storm Door | Storm Door | NonEquip | 20 |  | 0% | Tech/Econ | 3.065% | 0 | 0 | 0
Tech | Multi-Family | Space Cooling | Room AC | TRC | New | NN873 | Spray Foam Insulation(Base R30) | Spray Foam Insulation(Base R30) | NonEquip | 20 |  | 36% | Tech/Econ | 13.27% | 5601.3955 | 3.0484 | 0
Tech | Multi-Family | Space Cooling | Room AC | TRC | New | NN861 | Spray Foam Insulation(Base R2) | Spray Foam Insulation(Base R2) | NonEquip | 20 |  | 0% | Tech/Econ | 40.84% | 0 | 0 | 0
Tech | Multi-Family | Space Cooling | Room AC | TRC | New | NN849 | Spray Foam Insulation(Base R19) | Spray Foam Insulation(Base R19) | NonEquip | 20 |  | 0% | Tech/Econ | 17.05% | 0 | 0 | 0
Tech | Multi-Family | Space Cooling | Room AC | TRC | New | NN837 | Spray Foam Insulation(Base R12) | Spray Foam Insulation(Base R12) | NonEquip | 20 |  | 0% | Tech/Econ | 21.75% | 0 | 0 | 0
Tech | Multi-Family | Space Cooling | Room AC | TRC | New | NN819 | Smart Thermostat | Smart Thermostat | NonEquip | 11 |  | 90% | Tech/Econ | 4% | 0 | 0 | 0
Tech | Multi-Family | Space Cooling | Room AC | TRC | New | NN801 | Radiant Barrier | Radiant Barrier | NonEquip | 20 |  | 0.95% | Tech/Econ | 10% | 98.9262 | 0.080652 | 0
Tech | Multi-Family | Space Cooling | Room AC | TRC | New | NN783 | Programmable Thermostat | Programmable Thermostat | NonEquip | 11 |  | 2% | Tech/Econ | 1.72% | 0 | 0 | 0
Tech | Multi-Family | Space Cooling | Room AC | TRC | New | NN771 | HVAC ECM Motor | HVAC ECM Motor | NonEquip | 15 |  | 40.5% | Tech/Econ | 1.658% | 0 | 0 | 0
Tech | Multi-Family | Space Cooling | Room AC | TRC | New | NN759 | Home Energy Management System | Home Energy Management System | NonEquip | 11 |  | 2.908% | Tech/Econ | 7.12% | 0 | 0 | 0
Tech | Multi-Family | Space Cooling | Room AC | TRC | New | NN735 | Green Roof | Green Roof | NonEquip | 20 |  | 2.7% | Tech/Econ | 14.65% | 465.8319 | 0.28758 | 0
Tech | Multi-Family | Space Cooling | Room AC | TRC | New | NN717 | Energy Star Windows | Energy Star Windows | NonEquip | 20 |  | 19% | Tech/Econ | 9.472% | 625.7546 | 0 | 0
Tech | Multi-Family | Space Cooling | Room AC | TRC | New | NN705 | Energy Star Door | Energy Star Door | NonEquip | 20 |  | 14.25% | Tech/Econ | 3.817% | 0 | 0 | 0
Tech | Multi-Family | Space Cooling | Room AC | TRC | New | NN693 | Energy Star Certified Roof Products | Energy Star Certified Roof Products | NonEquip | 20 |  | 54% | Tech/Econ | 12.5% | 7537.7668 | 4.6534 | 0
Tech | Multi-Family | Space Cooling | Room AC | TRC | New | NN669 | Duct Insulation | Duct Insulation | NonEquip | 15 |  | 0% | Tech/Econ | 0% | 0 | 0 | 0
Tech | Multi-Family | Space Cooling | Room AC | TRC | New | NN657 | Ceiling Insulation(R30 to R38) | Ceiling Insulation(R30 to R38) | NonEquip | 20 |  | 8% | Tech/Econ | 2.015% | 0 | 0 | 0
Tech | Multi-Family | Space Cooling | Room AC | TRC | New | NN645 | Ceiling Insulation(R2 to R38) | Ceiling Insulation(R2 to R38) | NonEquip | 20 |  | 0% | Tech/Econ | 36.07% | 0 | 0 | 0
Tech | Multi-Family | Space Cooling | Room AC | TRC | New | NN633 | Ceiling Insulation(R19 to R38) | Ceiling Insulation(R19 to R38) | NonEquip | 20 |  | 0% | Tech/Econ | 6.811% | 0 | 0 | 0
Tech | Multi-Family | Space Cooling | Room AC | TRC | New | NN621 | Ceiling Insulation(R12 to R38) | Ceiling Insulation(R12 to R38) | NonEquip | 20 |  | 0% | Tech/Econ | 12.59% | 0 | 0 | 0
Tech | Multi-Family | Space Cooling | Room AC | TRC | New | NN603 | Air Sealing-Infiltration Control | Air Sealing-Infiltration Control | NonEquip | 11 |  | 52% | Tech/Econ | 0% | 0 | 0 | 0
Tech | Multi-Family | Space Cooling | Room AC | TRC | Existing | NE918 | Solar Attic Fan | Solar Attic Fan | NonEquip | 15 |  | 0.95% | Tech/Econ | 6% | 2477.0912 | 0.85183 | 0
Tech | Multi-Family | Space Cooling | Room AC | TRC | Existing | NE900 | Window Sun Protection | Window Sun Protection | NonEquip | 10 |  | 30% | Tech/Econ | 4.218% | 54535.3508 | 82.0281 | -37.5423
Tech | Multi-Family | Space Cooling | Room AC | TRC | Existing | NE888 | Wall Insulation | Wall Insulation | NonEquip | 20 |  | 15% | Tech/Econ | 2.51% | 15445.5928 | 9.5352 | 0
Tech | Multi-Family | Space Cooling | Room AC | TRC | Existing | NE876 | Storm Door | Storm Door | NonEquip | 20 |  | 0% | Tech/Econ | 4.627% | 0 | 0 | 0
Tech | Multi-Family | Space Cooling | Room AC | TRC | Existing | NE870 | Spray Foam Insulation(Base R30) | Spray Foam Insulation(Base R30) | NonEquip | 20 |  | 17.57% | Tech/Econ | 13.27% | 135432.0359 | 73.7049 | 0
Tech | Multi-Family | Space Cooling | Room AC | TRC | Existing | NE858 | Spray Foam Insulation(Base R2) | Spray Foam Insulation(Base R2) | NonEquip | 20 |  | 7.313% | Tech/Econ | 40.84% | 197674.1418 | 118.5479 | 0
Tech | Multi-Family | Space Cooling | Room AC | TRC | Existing | NE846 | Spray Foam Insulation(Base R19) | Spray Foam Insulation(Base R19) | NonEquip | 20 |  | 2.862% | Tech/Econ | 17.05% | 28505.1439 | 16.277 | 0
Tech | Multi-Family | Space Cooling | Room AC | TRC | Existing | NE834 | Spray Foam Insulation(Base R12) | Spray Foam Insulation(Base R12) | NonEquip | 20 |  | 7.105% | Tech/Econ | 21.75% | 91694.2929 | 39.1898 | 0
Tech | Multi-Family | Space Cooling | Room AC | TRC | Existing | NE816 | Smart Thermostat | Smart Thermostat | NonEquip | 11 |  | 90% | Tech/Econ | 4% | 153197.0251 | 250.8965 | 0
Tech | Multi-Family | Space Cooling | Room AC | TRC | Existing | NE798 | Radiant Barrier | Radiant Barrier | NonEquip | 20 |  | 0.95% | Tech/Econ | 10% | 4626.0579 | 3.7715 | 0
Tech | Multi-Family | Space Cooling | Room AC | TRC | Existing | NE756 | Home Energy Management System | Home Energy Management System | NonEquip | 11 |  | 2.908% | Tech/Econ | 7.12% | 9020.9917 | 5.3679 | 0
Tech | Multi-Family | Space Cooling | Room AC | TRC | Existing | NE750 | Heat Pump Tune Up | Heat Pump Tune Up | NonEquip | 2 | Heat pump-cooling | 0% | Tech/Econ | 5% | 0 | 0 | 0
Tech | Multi-Family | Space Cooling | Room AC | TRC | Existing | NE732 | Green Roof | Green Roof | NonEquip | 20 |  | 0.225% | Tech/Econ | 14.65% | 1916.414 | 1.1831 | 0
Tech | Multi-Family | Space Cooling | Room AC | TRC | Existing | NE714 | Energy Star Windows | Energy Star Windows | NonEquip | 20 |  | 19% | Tech/Econ | 27.69% | 335810.2899 | 48.5915 | 0
Tech | Multi-Family | Space Cooling | Room AC | TRC | Existing | NE702 | Energy Star Door | Energy Star Door | NonEquip | 20 |  | 14.25% | Tech/Econ | 5.379% | 33288.6628 | 6.6568 | 0
Tech | Multi-Family | Space Cooling | Room AC | TRC | Existing | NE690 | Energy Star Certified Roof Products | Energy Star Certified Roof Products | NonEquip | 20 |  | 54% | Tech/Econ | 12.5% | 382306.3147 | 236.0134 | 0
Tech | Multi-Family | Space Cooling | Room AC | TRC | Existing | NE678 | Duct Repair | Duct Repair | NonEquip | 11 |  | 65% | Tech/Econ | 12% | 411956.2953 | 254.3176 | 0
Tech | Multi-Family | Space Cooling | Room AC | TRC | Existing | NE666 | Duct Insulation | Duct Insulation | NonEquip | 15 |  | 0% | Tech/Econ | 2.045% | 0 | 0 | 0
Tech | Multi-Family | Space Cooling | Room AC | TRC | Existing | NE660 | Central AC Tune Up | Central AC Tune Up | NonEquip | 2 | CAC | 0% | Tech/Econ | 5% | 0 | 0 | 0
Tech | Multi-Family | Space Cooling | Room AC | TRC | Existing | NE654 | Ceiling Insulation(R30 to R38) | Ceiling Insulation(R30 to R38) | NonEquip | 20 |  | 3.904% | Tech/Econ | 2.015% | 3214.4105 | 2.014 | 0
Tech | Multi-Family | Space Cooling | Room AC | TRC | Existing | NE642 | Ceiling Insulation(R2 to R38) | Ceiling Insulation(R2 to R38) | NonEquip | 20 |  | 1.625% | Tech/Econ | 36.07% | 37635.0346 | 17.1308 | 0
Tech | Multi-Family | Space Cooling | Room AC | TRC | Existing | NE630 | Ceiling Insulation(R19 to R38) | Ceiling Insulation(R19 to R38) | NonEquip | 20 |  | 0.6361% | Tech/Econ | 6.811% | 1883.4119 | 1.1832 | 0
Tech | Multi-Family | Space Cooling | Room AC | TRC | Existing | NE618 | Ceiling Insulation(R12 to R38) | Ceiling Insulation(R12 to R38) | NonEquip | 20 |  | 1.579% | Tech/Econ | 12.59% | 11280.6011 | 7.0321 | 0
Tech | Multi-Family | Space Cooling | Room AC | TRC | Existing | NE600 | Air Sealing-Infiltration Control | Air Sealing-Infiltration Control | NonEquip | 11 |  | 52% | Tech/Econ | 9% | 213903.2203 | 132.0513 | 0
Tech | Multi-Family | Space Cooling | Room AC | TRC | Turnover | ET345 | Variable Refrigerant Flow (VRF) HVAC Systems | Variable Refrigerant Flow (VRF) HVAC Systems | Equip | 13 | Room AC | 7.175% | Tech/Econ | 26.47% | 114858.0278 | 14.9051 | 0
Tech | Multi-Family | Space Cooling | Room AC | TRC | Turnover | ET318 | Energy Star Room AC | Energy Star Room AC | Equip | 9 | Room AC | 66% | Tech/Econ | 9.167% | 294326.9697 | 181.7002 | 0
Tech | Multi-Family | Space Cooling | Room AC | TRC | New | EN351 | Variable Refrigerant Flow (VRF) HVAC Systems | Variable Refrigerant Flow (VRF) HVAC Systems | Equip | 13 | Room AC | 7.773% | Tech/Econ | 26.47% | 2473.3971 | 0.32097 | 0
Tech | Multi-Family | Space Cooling | Room AC | TRC | New | EN324 | Energy Star Room AC | Energy Star Room AC | Equip | 9 | Room AC | 66% | Tech/Econ | 9.167% | 6256.1944 | 3.8622 | 0
Tech | Multi-Family | Space Cooling | Heat pump-cooling | TRC | New | NN921 | Solar Attic Fan | Solar Attic Fan | NonEquip | 15 |  | 0.95% | Tech/Econ | 6% | 0 | 0 | 0
Tech | Multi-Family | Space Cooling | Heat pump-cooling | TRC | New | NN903 | Window Sun Protection | Window Sun Protection | NonEquip | 10 |  | 30% | Tech/Econ | 4.218% | 0 | 0 | 0
Tech | Multi-Family | Space Cooling | Heat pump-cooling | TRC | New | NN879 | Storm Door | Storm Door | NonEquip | 20 |  | 0% | Tech/Econ | 3.065% | 0 | 0 | 0
Tech | Multi-Family | Space Cooling | Heat pump-cooling | TRC | New | NN873 | Spray Foam Insulation(Base R30) | Spray Foam Insulation(Base R30) | NonEquip | 20 |  | 36% | Tech/Econ | 13.27% | 21697.5169 | 11.8082 | 0
Tech | Multi-Family | Space Cooling | Heat pump-cooling | TRC | New | NN861 | Spray Foam Insulation(Base R2) | Spray Foam Insulation(Base R2) | NonEquip | 20 |  | 0% | Tech/Econ | 40.84% | 0 | 0 | 0
Tech | Multi-Family | Space Cooling | Heat pump-cooling | TRC | New | NN849 | Spray Foam Insulation(Base R19) | Spray Foam Insulation(Base R19) | NonEquip | 20 |  | 0% | Tech/Econ | 17.05% | 0 | 0 | 0
Tech | Multi-Family | Space Cooling | Heat pump-cooling | TRC | New | NN837 | Spray Foam Insulation(Base R12) | Spray Foam Insulation(Base R12) | NonEquip | 20 |  | 0% | Tech/Econ | 21.75% | 0 | 0 | 0
Tech | Multi-Family | Space Cooling | Heat pump-cooling | TRC | New | NN819 | Smart Thermostat | Smart Thermostat | NonEquip | 11 |  | 90% | Tech/Econ | 4% | 0 | 0 | 0
Tech | Multi-Family | Space Cooling | Heat pump-cooling | TRC | New | NN801 | Radiant Barrier | Radiant Barrier | NonEquip | 20 |  | 0.95% | Tech/Econ | 10% | 383.1997 | 0.31241 | 0
Tech | Multi-Family | Space Cooling | Heat pump-cooling | TRC | New | NN759 | Home Energy Management System | Home Energy Management System | NonEquip | 11 |  | 2.908% | Tech/Econ | 7.12% | 0 | 0 | 0
Tech | Multi-Family | Space Cooling | Heat pump-cooling | TRC | New | NN735 | Green Roof | Green Roof | NonEquip | 20 |  | 2.7% | Tech/Econ | 14.65% | 1804.4423 | 1.114 | 0
Tech | Multi-Family | Space Cooling | Heat pump-cooling | TRC | New | NN717 | Energy Star Windows | Energy Star Windows | NonEquip | 20 |  | 19% | Tech/Econ | 9.472% | 2423.9174 | 0 | 0
Tech | Multi-Family | Space Cooling | Heat pump-cooling | TRC | New | NN705 | Energy Star Door | Energy Star Door | NonEquip | 20 |  | 14.25% | Tech/Econ | 3.817% | 0 | 0 | 0
Tech | Multi-Family | Space Cooling | Heat pump-cooling | TRC | New | NN693 | Energy Star Certified Roof Products | Energy Star Certified Roof Products | NonEquip | 20 |  | 54% | Tech/Econ | 12.5% | 29198.228 | 18.0253 | 0
Tech | Multi-Family | Space Cooling | Heat pump-cooling | TRC | New | NN645 | Ceiling Insulation(R2 to R38) | Ceiling Insulation(R2 to R38) | NonEquip | 20 |  | 0% | Tech/Econ | 36.07% | 0 | 0 | 0
Tech | Multi-Family | Space Cooling | Heat pump-cooling | TRC | New | NN633 | Ceiling Insulation(R19 to R38) | Ceiling Insulation(R19 to R38) | NonEquip | 20 |  | 0% | Tech/Econ | 6.811% | 0 | 0 | 0
Tech | Multi-Family | Space Cooling | Heat pump-cooling | TRC | New | NN621 | Ceiling Insulation(R12 to R38) | Ceiling Insulation(R12 to R38) | NonEquip | 20 |  | 0% | Tech/Econ | 12.59% | 0 | 0 | 0
Tech | Multi-Family | Space Cooling | Heat pump-cooling | TRC | Existing | NE918 | Solar Attic Fan | Solar Attic Fan | NonEquip | 15 |  | 0.95% | Tech/Econ | 6% | 10176.3137 | 3.4995 | 0
Tech | Multi-Family | Space Cooling | Heat pump-cooling | TRC | Existing | NE900 | Window Sun Protection | Window Sun Protection | NonEquip | 10 |  | 30% | Tech/Econ | 4.218% | 224040.536 | 336.9856 | -154.2303
Tech | Multi-Family | Space Cooling | Heat pump-cooling | TRC | Existing | NE888 | Wall Insulation | Wall Insulation | NonEquip | 20 |  | 15% | Tech/Econ | 2.51% | 63453.1333 | 39.1722 | 0
Tech | Multi-Family | Space Cooling | Heat pump-cooling | TRC | Existing | NE876 | Storm Door | Storm Door | NonEquip | 20 |  | 0% | Tech/Econ | 4.627% | 0 | 0 | 0
Tech | Multi-Family | Space Cooling | Heat pump-cooling | TRC | Existing | NE870 | Spray Foam Insulation(Base R30) | Spray Foam Insulation(Base R30) | NonEquip | 20 |  | 17.57% | Tech/Econ | 13.27% | 523761.9683 | 285.0419 | 0
Tech | Multi-Family | Space Cooling | Heat pump-cooling | TRC | Existing | NE858 | Spray Foam Insulation(Base R2) | Spray Foam Insulation(Base R2) | NonEquip | 20 |  | 7.313% | Tech/Econ | 40.84% | 1045037.345 | 626.7232 | 0
Tech | Multi-Family | Space Cooling | Heat pump-cooling | TRC | Existing | NE846 | Spray Foam Insulation(Base R19) | Spray Foam Insulation(Base R19) | NonEquip | 20 |  | 2.862% | Tech/Econ | 17.05% | 110239.1334 | 62.9486 | 0
Tech | Multi-Family | Space Cooling | Heat pump-cooling | TRC | Existing | NE834 | Spray Foam Insulation(Base R12) | Spray Foam Insulation(Base R12) | NonEquip | 20 |  | 7.105% | Tech/Econ | 21.75% | 354613.1681 | 151.5605 | 0
Tech | Multi-Family | Space Cooling | Heat pump-cooling | TRC | Existing | NE816 | Smart Thermostat | Smart Thermostat | NonEquip | 11 |  | 90% | Tech/Econ | 4% | 629359.546 | 1030.7256 | 0
Tech | Multi-Family | Space Cooling | Heat pump-cooling | TRC | Existing | NE798 | Radiant Barrier | Radiant Barrier | NonEquip | 20 |  | 0.95% | Tech/Econ | 10% | 17890.547 | 14.5857 | 0
Tech | Multi-Family | Space Cooling | Heat pump-cooling | TRC | Existing | NE756 | Home Energy Management System | Home Energy Management System | NonEquip | 11 |  | 2.908% | Tech/Econ | 7.12% | 37133.8564 | 22.0964 | 0
Tech | Multi-Family | Space Cooling | Heat pump-cooling | TRC | Existing | NE750 | Heat Pump Tune Up | Heat Pump Tune Up | NonEquip | 2 | Heat pump-cooling | 0% | Tech/Econ | 5% | 0 | 0 | 0
Tech | Multi-Family | Space Cooling | Heat pump-cooling | TRC | Existing | NE732 | Green Roof | Green Roof | NonEquip | 20 |  | 0.225% | Tech/Econ | 14.65% | 7411.4279 | 4.5754 | 0
Tech | Multi-Family | Space Cooling | Heat pump-cooling | TRC | Existing | NE714 | Energy Star Windows | Energy Star Windows | NonEquip | 20 |  | 19% | Tech/Econ | 27.69% | 1274027.472 | 184.3508 | 0
Tech | Multi-Family | Space Cooling | Heat pump-cooling | TRC | Existing | NE702 | Energy Star Door | Energy Star Door | NonEquip | 20 |  | 14.25% | Tech/Econ | 5.379% | 136755.5127 | 27.3472 | 0
Tech | Multi-Family | Space Cooling | Heat pump-cooling | TRC | Existing | NE690 | Energy Star Certified Roof Products | Energy Star Certified Roof Products | NonEquip | 20 |  | 54% | Tech/Econ | 12.5% | 1478509.176 | 912.7446 | 0
Tech | Multi-Family | Space Cooling | Heat pump-cooling | TRC | Existing | NE678 | Duct Repair | Duct Repair | NonEquip | 11 |  | 65% | Tech/Econ | 12% | 1593175.785 | 983.533 | 0
Tech | Multi-Family | Space Cooling | Heat pump-cooling | TRC | Existing | NE666 | Duct Insulation | Duct Insulation | NonEquip | 15 |  | 0% | Tech/Econ | 2.045% | 0 | 0 | 0
Tech | Multi-Family | Space Cooling | Heat pump-cooling | TRC | Existing | NE660 | Central AC Tune Up | Central AC Tune Up | NonEquip | 2 | CAC | 0% | Tech/Econ | 5% | 0 | 0 | 0
Tech | Multi-Family | Space Cooling | Heat pump-cooling | TRC | Existing | NE654 | Ceiling Insulation(R30 to R38) | Ceiling Insulation(R30 to R38) | NonEquip | 20 |  | 3.904% | Tech/Econ | 2.015% | 13205.3476 | 8.2739 | 0
Tech | Multi-Family | Space Cooling | Heat pump-cooling | TRC | Existing | NE642 | Ceiling Insulation(R2 to R38) | Ceiling Insulation(R2 to R38) | NonEquip | 20 |  | 1.625% | Tech/Econ | 36.07% | 198963.8921 | 90.565 | 0
Tech | Multi-Family | Space Cooling | Heat pump-cooling | TRC | Existing | NE630 | Ceiling Insulation(R19 to R38) | Ceiling Insulation(R19 to R38) | NonEquip | 20 |  | 0.6361% | Tech/Econ | 6.811% | 7752.8446 | 4.8706 | 0
Tech | Multi-Family | Space Cooling | Heat pump-cooling | TRC | Existing | NE618 | Ceiling Insulation(R12 to R38) | Ceiling Insulation(R12 to R38) | NonEquip | 20 |  | 1.579% | Tech/Econ | 12.59% | 43625.9396 | 27.1957 | 0
Tech | Multi-Family | Space Cooling | Heat pump-cooling | TRC | Existing | NE600 | Air Sealing-Infiltration Control | Air Sealing-Infiltration Control | NonEquip | 11 |  | 52% | Tech/Econ | 9% | 880507.5647 | 543.5736 | 0
Tech | Multi-Family | Space Cooling | Heat pump-cooling | TRC | Turnover | ET327 | Ground Source Heat Pump | Ground Source Heat Pump | Equip | 22 | Heat pump-cooling | 2.992% | Tech/Econ | 6.667% | 35688.0277 | 41.0443 | 0
Tech | Multi-Family | Space Cooling | Heat pump-cooling | TRC | Turnover | ET291 | 21 SEER ASHP from base electric resistance heating | 21 SEER ASHP from base electric resistance heating | Equip | 15 | Heat pump-cooling | 32% | Tech/Econ | 33.33% | 3600060.568 | 1534.6531 | 0
Tech | Multi-Family | Space Cooling | Heat pump-cooling | TRC | Turnover | ET273 | 21 SEER Air Source Heat Pump | 21 SEER Air Source Heat Pump | Equip | 15 | Heat pump-cooling | 59% | Tech/Econ | 33.33% | 5928770.153 | 2527.348 | 0
Tech | Multi-Family | Space Cooling | Heat pump-cooling | TRC | Turnover | ET246 | 18 SEER Air Source Heat Pump | 18 SEER Air Source Heat Pump | Equip | 15 | Heat pump-cooling | 0% | Tech/Econ | 22.22% | 0 | 0 | 0
Tech | Multi-Family | Space Cooling | Heat pump-cooling | TRC | Turnover | ET219 | 17 SEER Air Source Heat Pump | 17 SEER Air Source Heat Pump | Equip | 15 | Heat pump-cooling | 0% | Tech/Econ | 17.65% | 0 | 0 | 0
Tech | Multi-Family | Space Cooling | Heat pump-cooling | TRC | Turnover | ET192 | 16 SEER Air Source Heat Pump | 16 SEER Air Source Heat Pump | Equip | 15 | Heat pump-cooling | 0% | Tech/Econ | 12.5% | 0 | 0 | 0
Tech | Multi-Family | Space Cooling | Heat pump-cooling | TRC | Turnover | ET165 | 15 SEER Air Source Heat Pump | 15 SEER Air Source Heat Pump | Equip | 15 | Heat pump-cooling | 0% | Tech/Econ | 6.667% | 0 | 0 | 0
Tech | Multi-Family | Space Cooling | Heat pump-cooling | TRC | Turnover | ET147 | 14 SEER ASHP from base electric resistance heating | 14 SEER ASHP from base electric resistance heating | Equip | 15 | Heat pump-cooling | 0% | Tech/Econ | 0% | 0 | 0 | 0
Tech | Multi-Family | Space Cooling | Heat pump-cooling | TRC | New | EN333 | Ground Source Heat Pump | Ground Source Heat Pump | Equip | 22 | Heat pump-cooling | 2.992% | Tech/Econ | 6.667% | 799.1132 | 0.91905 | 0
Tech | Multi-Family | Space Cooling | Heat pump-cooling | TRC | New | EN297 | 21 SEER ASHP from base electric resistance heating | 21 SEER ASHP from base electric resistance heating | Equip | 15 | Heat pump-cooling | 32% | Tech/Econ | 33.33% | 67796.9331 | 28.9008 | 0
Tech | Multi-Family | Space Cooling | Heat pump-cooling | TRC | New | EN279 | 21 SEER Air Source Heat Pump | 21 SEER Air Source Heat Pump | Equip | 15 | Heat pump-cooling | 59% | Tech/Econ | 33.33% | 111651.5755 | 47.5954 | 0
Tech | Multi-Family | Space Cooling | Heat pump-cooling | TRC | New | EN252 | 18 SEER Air Source Heat Pump | 18 SEER Air Source Heat Pump | Equip | 15 | Heat pump-cooling | 0% | Tech/Econ | 22.22% | 0 | 0 | 0
Tech | Multi-Family | Space Cooling | Heat pump-cooling | TRC | New | EN225 | 17 SEER Air Source Heat Pump | 17 SEER Air Source Heat Pump | Equip | 15 | Heat pump-cooling | 0% | Tech/Econ | 17.65% | 0 | 0 | 0
Tech | Multi-Family | Space Cooling | Heat pump-cooling | TRC | New | EN198 | 16 SEER Air Source Heat Pump | 16 SEER Air Source Heat Pump | Equip | 15 | Heat pump-cooling | 0% | Tech/Econ | 12.5% | 0 | 0 | 0
Tech | Multi-Family | Space Cooling | Heat pump-cooling | TRC | New | EN171 | 15 SEER Air Source Heat Pump | 15 SEER Air Source Heat Pump | Equip | 15 | Heat pump-cooling | 0% | Tech/Econ | 6.667% | 0 | 0 | 0
Tech | Multi-Family | Space Cooling | CAC | TRC | New | NN921 | Solar Attic Fan | Solar Attic Fan | NonEquip | 15 |  | 0.95% | Tech/Econ | 6% | 0 | 0 | 0
Tech | Multi-Family | Space Cooling | CAC | TRC | New | NN903 | Window Sun Protection | Window Sun Protection | NonEquip | 10 |  | 30% | Tech/Econ | 4.218% | 0 | 0 | 0
Tech | Multi-Family | Space Cooling | CAC | TRC | New | NN879 | Storm Door | Storm Door | NonEquip | 20 |  | 0% | Tech/Econ | 3.065% | 0 | 0 | 0
Tech | Multi-Family | Space Cooling | CAC | TRC | New | NN873 | Spray Foam Insulation(Base R30) | Spray Foam Insulation(Base R30) | NonEquip | 20 |  | 36% | Tech/Econ | 13.27% | 338651.063 | 184.3008 | 0
Tech | Multi-Family | Space Cooling | CAC | TRC | New | NN861 | Spray Foam Insulation(Base R2) | Spray Foam Insulation(Base R2) | NonEquip | 20 |  | 0% | Tech/Econ | 40.84% | 0 | 0 | 0
Tech | Multi-Family | Space Cooling | CAC | TRC | New | NN849 | Spray Foam Insulation(Base R19) | Spray Foam Insulation(Base R19) | NonEquip | 20 |  | 0% | Tech/Econ | 17.05% | 0 | 0 | 0
Tech | Multi-Family | Space Cooling | CAC | TRC | New | NN837 | Spray Foam Insulation(Base R12) | Spray Foam Insulation(Base R12) | NonEquip | 20 |  | 0% | Tech/Econ | 21.75% | 0 | 0 | 0
Tech | Multi-Family | Space Cooling | CAC | TRC | New | NN819 | Smart Thermostat | Smart Thermostat | NonEquip | 11 |  | 90% | Tech/Econ | 4% | 0 | 0 | 0
Tech | Multi-Family | Space Cooling | CAC | TRC | New | NN801 | Radiant Barrier | Radiant Barrier | NonEquip | 20 |  | 0.95% | Tech/Econ | 10% | 5980.9142 | 4.8761 | 0
Tech | Multi-Family | Space Cooling | CAC | TRC | New | NN783 | Programmable Thermostat | Programmable Thermostat | NonEquip | 11 |  | 2% | Tech/Econ | 1.72% | 0 | 0 | 0
Tech | Multi-Family | Space Cooling | CAC | TRC | New | NN759 | Home Energy Management System | Home Energy Management System | NonEquip | 11 |  | 2.908% | Tech/Econ | 7.12% | 0 | 0 | 0
Tech | Multi-Family | Space Cooling | CAC | TRC | New | NN735 | Green Roof | Green Roof | NonEquip | 20 |  | 2.7% | Tech/Econ | 14.65% | 28163.4215 | 17.3864 | 0
Tech | Multi-Family | Space Cooling | CAC | TRC | New | NN717 | Energy Star Windows | Energy Star Windows | NonEquip | 20 |  | 19% | Tech/Econ | 9.472% | 37832.0802 | 0 | 0
Tech | Multi-Family | Space Cooling | CAC | TRC | New | NN705 | Energy Star Door | Energy Star Door | NonEquip | 20 |  | 14.25% | Tech/Econ | 3.817% | 0 | 0 | 0
Tech | Multi-Family | Space Cooling | CAC | TRC | New | NN693 | Energy Star Certified Roof Products | Energy Star Certified Roof Products | NonEquip | 20 |  | 54% | Tech/Econ | 12.5% | 455720.8541 | 281.3353 | 0
Tech | Multi-Family | Space Cooling | CAC | TRC | New | NN657 | Ceiling Insulation(R30 to R38) | Ceiling Insulation(R30 to R38) | NonEquip | 20 |  | 8% | Tech/Econ | 2.015% | 0 | 0 | 0
Tech | Multi-Family | Space Cooling | CAC | TRC | New | NN645 | Ceiling Insulation(R2 to R38) | Ceiling Insulation(R2 to R38) | NonEquip | 20 |  | 0% | Tech/Econ | 36.07% | 0 | 0 | 0
Tech | Multi-Family | Space Cooling | CAC | TRC | New | NN633 | Ceiling Insulation(R19 to R38) | Ceiling Insulation(R19 to R38) | NonEquip | 20 |  | 0% | Tech/Econ | 6.811% | 0 | 0 | 0
Tech | Multi-Family | Space Cooling | CAC | TRC | New | NN621 | Ceiling Insulation(R12 to R38) | Ceiling Insulation(R12 to R38) | NonEquip | 20 |  | 0% | Tech/Econ | 12.59% | 0 | 0 | 0
Tech | Multi-Family | Space Cooling | CAC | TRC | Existing | NE918 | Solar Attic Fan | Solar Attic Fan | NonEquip | 15 |  | 0.95% | Tech/Econ | 6% | 159147.6284 | 54.728 | 0
Tech | Multi-Family | Space Cooling | CAC | TRC | Existing | NE900 | Window Sun Protection | Window Sun Protection | NonEquip | 10 |  | 30% | Tech/Econ | 4.218% | 3503775.624 | 5270.127 | -2412.0118
Tech | Multi-Family | Space Cooling | CAC | TRC | Existing | NE888 | Wall Insulation | Wall Insulation | NonEquip | 20 |  | 15% | Tech/Econ | 2.51% | 992345.1612 | 612.6155 | 0
Tech | Multi-Family | Space Cooling | CAC | TRC | Existing | NE876 | Storm Door | Storm Door | NonEquip | 20 |  | 0% | Tech/Econ | 4.627% | 0 | 0 | 0
Tech | Multi-Family | Space Cooling | CAC | TRC | Existing | NE870 | Spray Foam Insulation(Base R30) | Spray Foam Insulation(Base R30) | NonEquip | 20 |  | 17.57% | Tech/Econ | 13.27% | 8174785.527 | 4448.884 | 0
Tech | Multi-Family | Space Cooling | CAC | TRC | Existing | NE858 | Spray Foam Insulation(Base R2) | Spray Foam Insulation(Base R2) | NonEquip | 20 |  | 7.313% | Tech/Econ | 40.84% | 15817773.16 | 9486.1355 | 0
Tech | Multi-Family | Space Cooling | CAC | TRC | Existing | NE846 | Spray Foam Insulation(Base R19) | Spray Foam Insulation(Base R19) | NonEquip | 20 |  | 2.862% | Tech/Econ | 17.05% | 1720593.184 | 982.4913 | 0
Tech | Multi-Family | Space Cooling | CAC | TRC | Existing | NE834 | Spray Foam Insulation(Base R12) | Spray Foam Insulation(Base R12) | NonEquip | 20 |  | 7.105% | Tech/Econ | 21.75% | 5534740.53 | 2365.5296 | 0
Tech | Multi-Family | Space Cooling | CAC | TRC | Existing | NE816 | Smart Thermostat | Smart Thermostat | NonEquip | 11 |  | 90% | Tech/Econ | 4% | 9842569.896 | 16119.5442 | 0
Tech | Multi-Family | Space Cooling | CAC | TRC | Existing | NE798 | Radiant Barrier | Radiant Barrier | NonEquip | 20 |  | 0.95% | Tech/Econ | 10% | 279232.54 | 227.6514 | 0
Tech | Multi-Family | Space Cooling | CAC | TRC | Existing | NE756 | Home Energy Management System | Home Energy Management System | NonEquip | 11 |  | 2.908% | Tech/Econ | 7.12% | 579578.759 | 344.8764 | 0
Tech | Multi-Family | Space Cooling | CAC | TRC | Existing | NE750 | Heat Pump Tune Up | Heat Pump Tune Up | NonEquip | 2 | Heat pump-cooling | 0% | Tech/Econ | 5% | 0 | 0 | 0
Tech | Multi-Family | Space Cooling | CAC | TRC | Existing | NE732 | Green Roof | Green Roof | NonEquip | 20 |  | 0.225% | Tech/Econ | 14.65% | 115676.2748 | 71.4117 | 0
Tech | Multi-Family | Space Cooling | CAC | TRC | Existing | NE714 | Energy Star Windows | Energy Star Windows | NonEquip | 20 |  | 19% | Tech/Econ | 27.69% | 19884798.76 | 2877.3148 | 0
Tech | Multi-Family | Space Cooling | CAC | TRC | Existing | NE702 | Energy Star Door | Energy Star Door | NonEquip | 20 |  | 14.25% | Tech/Econ | 5.379% | 2138722.931 | 427.6836 | 0
Tech | Multi-Family | Space Cooling | CAC | TRC | Existing | NE690 | Energy Star Certified Roof Products | Energy Star Certified Roof Products | NonEquip | 20 |  | 54% | Tech/Econ | 12.5% | 23076313.57 | 14245.9589 | 0
Tech | Multi-Family | Space Cooling | CAC | TRC | Existing | NE678 | Duct Repair | Duct Repair | NonEquip | 11 |  | 65% | Tech/Econ | 12% | 24866010.01 | 15350.8122 | 0
Tech | Multi-Family | Space Cooling | CAC | TRC | Existing | NE666 | Duct Insulation | Duct Insulation | NonEquip | 15 |  | 0% | Tech/Econ | 2.045% | 0 | 0 | 0
Tech | Multi-Family | Space Cooling | CAC | TRC | Existing | NE660 | Central AC Tune Up | Central AC Tune Up | NonEquip | 2 | CAC | 0% | Tech/Econ | 5% | 0 | 0 | 0
Tech | Multi-Family | Space Cooling | CAC | TRC | Existing | NE654 | Ceiling Insulation(R30 to R38) | Ceiling Insulation(R30 to R38) | NonEquip | 20 |  | 3.904% | Tech/Econ | 2.015% | 206518.7654 | 129.3952 | 0
Tech | Multi-Family | Space Cooling | CAC | TRC | Existing | NE642 | Ceiling Insulation(R2 to R38) | Ceiling Insulation(R2 to R38) | NonEquip | 20 |  | 1.625% | Tech/Econ | 36.07% | 3011534.207 | 1370.7992 | 0
Tech | Multi-Family | Space Cooling | CAC | TRC | Existing | NE630 | Ceiling Insulation(R19 to R38) | Ceiling Insulation(R19 to R38) | NonEquip | 20 |  | 0.6361% | Tech/Econ | 6.811% | 121005.0469 | 76.0188 | 0
Tech | Multi-Family | Space Cooling | CAC | TRC | Existing | NE618 | Ceiling Insulation(R12 to R38) | Ceiling Insulation(R12 to R38) | NonEquip | 20 |  | 1.579% | Tech/Econ | 12.59% | 680906.0623 | 424.4659 | 0
Tech | Multi-Family | Space Cooling | CAC | TRC | Existing | NE600 | Air Sealing-Infiltration Control | Air Sealing-Infiltration Control | NonEquip | 11 |  | 52% | Tech/Econ | 9% | 13742808.63 | 8484.0018 | 0
Tech | Multi-Family | Space Cooling | CAC | TRC | Turnover | ET309 | 21 SEER Central AC | 21 SEER Central AC | Equip | 15 | CAC | 78% | Tech/Econ | 33.33% | 132804772.1 | 81985.856 | 0
Tech | Multi-Family | Space Cooling | CAC | TRC | Turnover | ET264 | 18 SEER Central AC | 18 SEER Central AC | Equip | 15 | CAC | 0% | Tech/Econ | 22.22% | 0 | 0 | 0
Tech | Multi-Family | Space Cooling | CAC | TRC | Turnover | ET237 | 17 SEER Central AC | 17 SEER Central AC | Equip | 15 | CAC | 0% | Tech/Econ | 17.65% | 0 | 0 | 0
Tech | Multi-Family | Space Cooling | CAC | TRC | Turnover | ET210 | 16 SEER Central AC | 16 SEER Central AC | Equip | 15 | CAC | 0% | Tech/Econ | 12.5% | 0 | 0 | 0
Tech | Multi-Family | Space Cooling | CAC | TRC | Turnover | ET183 | 15 SEER Central AC | 15 SEER Central AC | Equip | 15 | CAC | 0% | Tech/Econ | 6.667% | 0 | 0 | 0
Tech | Multi-Family | Space Cooling | CAC | TRC | New | EN315 | 21 SEER Central AC | 21 SEER Central AC | Equip | 15 | CAC | 78% | Tech/Econ | 33.33% | 2501001.327 | 1543.9711 | 0
Tech | Multi-Family | Space Cooling | CAC | TRC | New | EN270 | 18 SEER Central AC | 18 SEER Central AC | Equip | 15 | CAC | 0% | Tech/Econ | 22.22% | 0 | 0 | 0
Tech | Multi-Family | Space Cooling | CAC | TRC | New | EN243 | 17 SEER Central AC | 17 SEER Central AC | Equip | 15 | CAC | 0% | Tech/Econ | 17.65% | 0 | 0 | 0
Tech | Multi-Family | Space Cooling | CAC | TRC | New | EN216 | 16 SEER Central AC | 16 SEER Central AC | Equip | 15 | CAC | 0% | Tech/Econ | 12.5% | 0 | 0 | 0
Tech | Multi-Family | Space Cooling | CAC | TRC | New | EN189 | 15 SEER Central AC | 15 SEER Central AC | Equip | 15 | CAC | 0% | Tech/Econ | 6.667% | 0 | 0 | 0
Tech | Manufactured Home | Space Cooling | Room AC | TRC | New | NN922 | Solar Attic Fan | Solar Attic Fan | NonEquip | 15 |  | 0.95% | Tech/Econ | 6% | 0 | 0 | 0
Tech | Manufactured Home | Space Cooling | Room AC | TRC | New | NN904 | Window Sun Protection | Window Sun Protection | NonEquip | 10 |  | 30% | Tech/Econ | 2.457% | 0 | 0 | 0
Tech | Manufactured Home | Space Cooling | Room AC | TRC | New | NN880 | Storm Door | Storm Door | NonEquip | 20 |  | 0% | Tech/Econ | 2.232% | 0 | 0 | 0
Tech | Manufactured Home | Space Cooling | Room AC | TRC | New | NN874 | Spray Foam Insulation(Base R30) | Spray Foam Insulation(Base R30) | NonEquip | 20 |  | 72% | Tech/Econ | 14.32% | 14467.7628 | 6.7995 | 0
Tech | Manufactured Home | Space Cooling | Room AC | TRC | New | NN862 | Spray Foam Insulation(Base R2) | Spray Foam Insulation(Base R2) | NonEquip | 20 |  | 0% | Tech/Econ | 33.36% | 0 | 0 | 0
Tech | Manufactured Home | Space Cooling | Room AC | TRC | New | NN850 | Spray Foam Insulation(Base R19) | Spray Foam Insulation(Base R19) | NonEquip | 20 |  | 0% | Tech/Econ | 16.36% | 0 | 0 | 0
Tech | Manufactured Home | Space Cooling | Room AC | TRC | New | NN838 | Spray Foam Insulation(Base R12) | Spray Foam Insulation(Base R12) | NonEquip | 20 |  | 0% | Tech/Econ | 19.3% | 0 | 0 | 0
Tech | Manufactured Home | Space Cooling | Room AC | TRC | New | NN820 | Smart Thermostat | Smart Thermostat | NonEquip | 11 |  | 90% | Tech/Econ | 4% | 0 | 0 | 0
Tech | Manufactured Home | Space Cooling | Room AC | TRC | New | NN802 | Radiant Barrier | Radiant Barrier | NonEquip | 20 |  | 0.95% | Tech/Econ | 10% | 0 | 0 | 0
Tech | Manufactured Home | Space Cooling | Room AC | TRC | New | NN784 | Programmable Thermostat | Programmable Thermostat | NonEquip | 11 |  | 2% | Tech/Econ | 1.72% | 0 | 0 | 0
Tech | Manufactured Home | Space Cooling | Room AC | TRC | New | NN772 | HVAC ECM Motor | HVAC ECM Motor | NonEquip | 15 |  | 40.5% | Tech/Econ | 1.207% | 0 | 0 | 0
Tech | Manufactured Home | Space Cooling | Room AC | TRC | New | NN760 | Home Energy Management System | Home Energy Management System | NonEquip | 11 |  | 6.5% | Tech/Econ | 7.12% | 0 | 0 | 0
Tech | Manufactured Home | Space Cooling | Room AC | TRC | New | NN736 | Green Roof | Green Roof | NonEquip | 20 |  | 2.7% | Tech/Econ | 14.65% | 557.2267 | 0.344 | 0
Tech | Manufactured Home | Space Cooling | Room AC | TRC | New | NN718 | Energy Star Windows | Energy Star Windows | NonEquip | 20 |  | 19% | Tech/Econ | 6.896% | 0 | 0 | 0
Tech | Manufactured Home | Space Cooling | Room AC | TRC | New | NN706 | Energy Star Door | Energy Star Door | NonEquip | 20 |  | 14.25% | Tech/Econ | 2.779% | 0 | 0 | 0
Tech | Manufactured Home | Space Cooling | Room AC | TRC | New | NN694 | Energy Star Certified Roof Products | Energy Star Certified Roof Products | NonEquip | 20 |  | 54% | Tech/Econ | 12.5% | 3978.8257 | 2.4563 | 0
Tech | Manufactured Home | Space Cooling | Room AC | TRC | New | NN670 | Duct Insulation | Duct Insulation | NonEquip | 15 |  | 0% | Tech/Econ | 0% | 0 | 0 | 0
Tech | Manufactured Home | Space Cooling | Room AC | TRC | New | NN658 | Ceiling Insulation(R30 to R38) | Ceiling Insulation(R30 to R38) | NonEquip | 20 |  | 8% | Tech/Econ | 1.13% | 0 | 0 | 0
Tech | Manufactured Home | Space Cooling | Room AC | TRC | New | NN646 | Ceiling Insulation(R2 to R38) | Ceiling Insulation(R2 to R38) | NonEquip | 20 |  | 0% | Tech/Econ | 25.25% | 0 | 0 | 0
Tech | Manufactured Home | Space Cooling | Room AC | TRC | New | NN634 | Ceiling Insulation(R19 to R38) | Ceiling Insulation(R19 to R38) | NonEquip | 20 |  | 0% | Tech/Econ | 3.988% | 0 | 0 | 0
Tech | Manufactured Home | Space Cooling | Room AC | TRC | New | NN622 | Ceiling Insulation(R12 to R38) | Ceiling Insulation(R12 to R38) | NonEquip | 20 |  | 0% | Tech/Econ | 7.735% | 0 | 0 | 0
Tech | Manufactured Home | Space Cooling | Room AC | TRC | New | NN604 | Air Sealing-Infiltration Control | Air Sealing-Infiltration Control | NonEquip | 11 |  | 52% | Tech/Econ | 0% | 0 | 0 | 0
Tech | Manufactured Home | Space Cooling | Room AC | TRC | Existing | NE919 | Solar Attic Fan | Solar Attic Fan | NonEquip | 15 |  | 0.95% | Tech/Econ | 6% | 2821.0635 | 0.97011 | 0
Tech | Manufactured Home | Space Cooling | Room AC | TRC | Existing | NE901 | Window Sun Protection | Window Sun Protection | NonEquip | 10 |  | 30% | Tech/Econ | 2.457% | 34823.1062 | 52.3784 | -23.9724
Tech | Manufactured Home | Space Cooling | Room AC | TRC | Existing | NE889 | Wall Insulation | Wall Insulation | NonEquip | 20 |  | 6.75% | Tech/Econ | 4.781% | 15964.4793 | 9.8555 | 0
Tech | Manufactured Home | Space Cooling | Room AC | TRC | Existing | NE877 | Storm Door | Storm Door | NonEquip | 20 |  | 0% | Tech/Econ | 3.368% | 0 | 0 | 0
Tech | Manufactured Home | Space Cooling | Room AC | TRC | Existing | NE871 | Spray Foam Insulation(Base R30) | Spray Foam Insulation(Base R30) | NonEquip | 20 |  | 35.13% | Tech/Econ | 14.32% | 342982.0856 | 161.1937 | 0
Tech | Manufactured Home | Space Cooling | Room AC | TRC | Existing | NE859 | Spray Foam Insulation(Base R2) | Spray Foam Insulation(Base R2) | NonEquip | 20 |  | 14.63% | Tech/Econ | 33.36% | 386214.8973 | 229.2882 | 0
Tech | Manufactured Home | Space Cooling | Room AC | TRC | Existing | NE847 | Spray Foam Insulation(Base R19) | Spray Foam Insulation(Base R19) | NonEquip | 20 |  | 5.725% | Tech/Econ | 16.36% | 64441.3243 | 32.5601 | 0
Tech | Manufactured Home | Space Cooling | Room AC | TRC | Existing | NE835 | Spray Foam Insulation(Base R12) | Spray Foam Insulation(Base R12) | NonEquip | 20 |  | 14.21% | Tech/Econ | 19.3% | 194108.2628 | 76.0034 | 0
Tech | Manufactured Home | Space Cooling | Room AC | TRC | Existing | NE817 | Smart Thermostat | Smart Thermostat | NonEquip | 11 |  | 90% | Tech/Econ | 4% | 177496.1484 | 318.3624 | 0
Tech | Manufactured Home | Space Cooling | Room AC | TRC | Existing | NE799 | Radiant Barrier | Radiant Barrier | NonEquip | 20 |  | 0.95% | Tech/Econ | 10% | 5286.1422 | 4.7199 | 0
Tech | Manufactured Home | Space Cooling | Room AC | TRC | Existing | NE781 | Programmable Thermostat | Programmable Thermostat | NonEquip | 11 |  | 2% | Tech/Econ | 1.72% | 1613.5008 | 2.894 | 0
Tech | Manufactured Home | Space Cooling | Room AC | TRC | Existing | NE757 | Home Energy Management System | Home Energy Management System | NonEquip | 11 |  | 6.5% | Tech/Econ | 7.12% | 23011.5532 | 15.3674 | 0
Tech | Manufactured Home | Space Cooling | Room AC | TRC | Existing | NE751 | Heat Pump Tune Up | Heat Pump Tune Up | NonEquip | 2 | Heat pump-cooling | 0% | Tech/Econ | 5% | 0 | 0 | 0
Tech | Manufactured Home | Space Cooling | Room AC | TRC | Existing | NE733 | Green Roof | Green Roof | NonEquip | 20 |  | 0.225% | Tech/Econ | 14.65% | 2247.6927 | 1.3876 | 0
Tech | Manufactured Home | Space Cooling | Room AC | TRC | Existing | NE715 | Energy Star Windows | Energy Star Windows | NonEquip | 20 |  | 19% | Tech/Econ | 20.16% | 281796.4916 | 40.7757 | 0
Tech | Manufactured Home | Space Cooling | Room AC | TRC | Existing | NE703 | Energy Star Door | Energy Star Door | NonEquip | 20 |  | 14.25% | Tech/Econ | 3.916% | 26514.5637 | 5.3022 | 0
Tech | Manufactured Home | Space Cooling | Room AC | TRC | Existing | NE691 | Energy Star Certified Roof Products | Energy Star Certified Roof Products | NonEquip | 20 |  | 54% | Tech/Econ | 12.5% | 436856.9531 | 269.6898 | 0
Tech | Manufactured Home | Space Cooling | Room AC | TRC | Existing | NE679 | Duct Repair | Duct Repair | NonEquip | 11 |  | 65% | Tech/Econ | 12% | 470737.6348 | 290.6057 | 0
Tech | Manufactured Home | Space Cooling | Room AC | TRC | Existing | NE667 | Duct Insulation | Duct Insulation | NonEquip | 15 |  | 0% | Tech/Econ | 2.045% | 0 | 0 | 0
Tech | Manufactured Home | Space Cooling | Room AC | TRC | Existing | NE661 | Central AC Tune Up | Central AC Tune Up | NonEquip | 2 | CAC | 0% | Tech/Econ | 5% | 0 | 0 | 0
Tech | Manufactured Home | Space Cooling | Room AC | TRC | Existing | NE643 | Ceiling Insulation(R2 to R38) | Ceiling Insulation(R2 to R38) | NonEquip | 20 |  | 1.625% | Tech/Econ | 25.25% | 30317.3019 | 14.4802 | 0
Tech | Manufactured Home | Space Cooling | Room AC | TRC | Existing | NE631 | Ceiling Insulation(R19 to R38) | Ceiling Insulation(R19 to R38) | NonEquip | 20 |  | 0.6361% | Tech/Econ | 3.988% | 1205.5255 | 0.7982 | 0
Tech | Manufactured Home | Space Cooling | Room AC | TRC | Existing | NE619 | Ceiling Insulation(R12 to R38) | Ceiling Insulation(R12 to R38) | NonEquip | 20 |  | 1.579% | Tech/Econ | 7.735% | 6079.7672 | 4.0021 | 0
Tech | Manufactured Home | Space Cooling | Room AC | TRC | Existing | NE601 | Air Sealing-Infiltration Control | Air Sealing-Infiltration Control | NonEquip | 11 |  | 52% | Tech/Econ | 9% | 244424.7067 | 150.8934 | 0
Tech | Manufactured Home | Space Cooling | Room AC | TRC | Turnover | ET346 | Variable Refrigerant Flow (VRF) HVAC Systems | Variable Refrigerant Flow (VRF) HVAC Systems | Equip | 13 | Room AC | 7.175% | Tech/Econ | 26.4% | 142615.0379 | 20.2688 | 0
Tech | Manufactured Home | Space Cooling | Room AC | TRC | Turnover | ET319 | Energy Star Room AC | Energy Star Room AC | Equip | 9 | Room AC | 66% | Tech/Econ | 9.167% | 336323.9841 | 207.6266 | 0
Tech | Manufactured Home | Space Cooling | Room AC | TRC | New | EN352 | Variable Refrigerant Flow (VRF) HVAC Systems | Variable Refrigerant Flow (VRF) HVAC Systems | Equip | 13 | Room AC | 7.773% | Tech/Econ | 26.4% | 2950.037 | 0.41927 | 0
Tech | Manufactured Home | Space Cooling | Room AC | TRC | New | EN325 | Energy Star Room AC | Energy Star Room AC | Equip | 9 | Room AC | 66% | Tech/Econ | 9.167% | 7370.9475 | 4.5504 | 0
Tech | Manufactured Home | Space Cooling | Heat pump-cooling | TRC | New | NN922 | Solar Attic Fan | Solar Attic Fan | NonEquip | 15 |  | 0.95% | Tech/Econ | 6% | 0 | 0 | 0
Tech | Manufactured Home | Space Cooling | Heat pump-cooling | TRC | New | NN904 | Window Sun Protection | Window Sun Protection | NonEquip | 10 |  | 30% | Tech/Econ | 2.457% | 0 | 0 | 0
Tech | Manufactured Home | Space Cooling | Heat pump-cooling | TRC | New | NN880 | Storm Door | Storm Door | NonEquip | 20 |  | 0% | Tech/Econ | 2.232% | 0 | 0 | 0
Tech | Manufactured Home | Space Cooling | Heat pump-cooling | TRC | New | NN874 | Spray Foam Insulation(Base R30) | Spray Foam Insulation(Base R30) | NonEquip | 20 |  | 72% | Tech/Econ | 14.32% | 41209.7637 | 19.3676 | 0
Tech | Manufactured Home | Space Cooling | Heat pump-cooling | TRC | New | NN862 | Spray Foam Insulation(Base R2) | Spray Foam Insulation(Base R2) | NonEquip | 20 |  | 0% | Tech/Econ | 33.36% | 0 | 0 | 0
Tech | Manufactured Home | Space Cooling | Heat pump-cooling | TRC | New | NN850 | Spray Foam Insulation(Base R19) | Spray Foam Insulation(Base R19) | NonEquip | 20 |  | 0% | Tech/Econ | 16.36% | 0 | 0 | 0
Tech | Manufactured Home | Space Cooling | Heat pump-cooling | TRC | New | NN838 | Spray Foam Insulation(Base R12) | Spray Foam Insulation(Base R12) | NonEquip | 20 |  | 0% | Tech/Econ | 19.3% | 0 | 0 | 0
Tech | Manufactured Home | Space Cooling | Heat pump-cooling | TRC | New | NN820 | Smart Thermostat | Smart Thermostat | NonEquip | 11 |  | 90% | Tech/Econ | 4% | 0 | 0 | 0
Tech | Manufactured Home | Space Cooling | Heat pump-cooling | TRC | New | NN802 | Radiant Barrier | Radiant Barrier | NonEquip | 20 |  | 0.95% | Tech/Econ | 10% | 0 | 0 | 0
Tech | Manufactured Home | Space Cooling | Heat pump-cooling | TRC | New | NN760 | Home Energy Management System | Home Energy Management System | NonEquip | 11 |  | 6.5% | Tech/Econ | 7.12% | 0 | 0 | 0
Tech | Manufactured Home | Space Cooling | Heat pump-cooling | TRC | New | NN736 | Green Roof | Green Roof | NonEquip | 20 |  | 2.7% | Tech/Econ | 14.65% | 1587.1964 | 0.97984 | 0
Tech | Manufactured Home | Space Cooling | Heat pump-cooling | TRC | New | NN718 | Energy Star Windows | Energy Star Windows | NonEquip | 20 |  | 19% | Tech/Econ | 6.896% | 0 | 0 | 0
Tech | Manufactured Home | Space Cooling | Heat pump-cooling | TRC | New | NN706 | Energy Star Door | Energy Star Door | NonEquip | 20 |  | 14.25% | Tech/Econ | 2.779% | 0 | 0 | 0
Tech | Manufactured Home | Space Cooling | Heat pump-cooling | TRC | New | NN694 | Energy Star Certified Roof Products | Energy Star Certified Roof Products | NonEquip | 20 |  | 54% | Tech/Econ | 12.5% | 11333.2288 | 6.9965 | 0
Tech | Manufactured Home | Space Cooling | Heat pump-cooling | TRC | New | NN646 | Ceiling Insulation(R2 to R38) | Ceiling Insulation(R2 to R38) | NonEquip | 20 |  | 0% | Tech/Econ | 25.25% | 0 | 0 | 0
Tech | Manufactured Home | Space Cooling | Heat pump-cooling | TRC | New | NN634 | Ceiling Insulation(R19 to R38) | Ceiling Insulation(R19 to R38) | NonEquip | 20 |  | 0% | Tech/Econ | 3.988% | 0 | 0 | 0
Tech | Manufactured Home | Space Cooling | Heat pump-cooling | TRC | New | NN622 | Ceiling Insulation(R12 to R38) | Ceiling Insulation(R12 to R38) | NonEquip | 20 |  | 0% | Tech/Econ | 7.735% | 0 | 0 | 0
Tech | Manufactured Home | Space Cooling | Heat pump-cooling | TRC | Existing | NE919 | Solar Attic Fan | Solar Attic Fan | NonEquip | 15 |  | 0.95% | Tech/Econ | 6% | 8522.1208 | 2.9306 | 0
Tech | Manufactured Home | Space Cooling | Heat pump-cooling | TRC | Existing | NE901 | Window Sun Protection | Window Sun Protection | NonEquip | 10 |  | 30% | Tech/Econ | 2.457% | 105196.7528 | 158.2294 | -72.4178
Tech | Manufactured Home | Space Cooling | Heat pump-cooling | TRC | Existing | NE889 | Wall Insulation | Wall Insulation | NonEquip | 20 |  | 6.75% | Tech/Econ | 4.781% | 48226.9264 | 29.7725 | 0
Tech | Manufactured Home | Space Cooling | Heat pump-cooling | TRC | Existing | NE877 | Storm Door | Storm Door | NonEquip | 20 |  | 0% | Tech/Econ | 3.368% | 0 | 0 | 0
Tech | Manufactured Home | Space Cooling | Heat pump-cooling | TRC | Existing | NE871 | Spray Foam Insulation(Base R30) | Spray Foam Insulation(Base R30) | NonEquip | 20 |  | 35.13% | Tech/Econ | 14.32% | 975373.5726 | 458.4032 | 0
Tech | Manufactured Home | Space Cooling | Heat pump-cooling | TRC | Existing | NE859 | Spray Foam Insulation(Base R2) | Spray Foam Insulation(Base R2) | NonEquip | 20 |  | 14.63% | Tech/Econ | 33.36% | 1501488.445 | 891.4043 | 0
Tech | Manufactured Home | Space Cooling | Heat pump-cooling | TRC | Existing | NE847 | Spray Foam Insulation(Base R19) | Spray Foam Insulation(Base R19) | NonEquip | 20 |  | 5.725% | Tech/Econ | 16.36% | 183258.448 | 92.5946 | 0
Tech | Manufactured Home | Space Cooling | Heat pump-cooling | TRC | Existing | NE835 | Spray Foam Insulation(Base R12) | Spray Foam Insulation(Base R12) | NonEquip | 20 |  | 14.21% | Tech/Econ | 19.3% | 552005.7103 | 216.1386 | 0
Tech | Manufactured Home | Space Cooling | Heat pump-cooling | TRC | Existing | NE817 | Smart Thermostat | Smart Thermostat | NonEquip | 11 |  | 90% | Tech/Econ | 4% | 536196.2355 | 961.7377 | 0
Tech | Manufactured Home | Space Cooling | Heat pump-cooling | TRC | Existing | NE799 | Radiant Barrier | Radiant Barrier | NonEquip | 20 |  | 0.95% | Tech/Econ | 10% | 15032.7485 | 13.4224 | 0
Tech | Manufactured Home | Space Cooling | Heat pump-cooling | TRC | Existing | NE781 | Programmable Thermostat | Programmable Thermostat | NonEquip | 11 |  | 2% | Tech/Econ | 1.72% | 4874.2075 | 8.7425 | 0
Tech | Manufactured Home | Space Cooling | Heat pump-cooling | TRC | Existing | NE757 | Home Energy Management System | Home Energy Management System | NonEquip | 11 |  | 6.5% | Tech/Econ | 7.12% | 69654.4226 | 46.516 | 0
Tech | Manufactured Home | Space Cooling | Heat pump-cooling | TRC | Existing | NE751 | Heat Pump Tune Up | Heat Pump Tune Up | NonEquip | 2 | Heat pump-cooling | 0% | Tech/Econ | 5% | 0 | 0 | 0
Tech | Manufactured Home | Space Cooling | Heat pump-cooling | TRC | Existing | NE733 | Green Roof | Green Roof | NonEquip | 20 |  | 0.225% | Tech/Econ | 14.65% | 6391.9957 | 3.946 | 0
Tech | Manufactured Home | Space Cooling | Heat pump-cooling | TRC | Existing | NE715 | Energy Star Windows | Energy Star Windows | NonEquip | 20 |  | 19% | Tech/Econ | 20.16% | 801373.7811 | 115.9582 | 0
Tech | Manufactured Home | Space Cooling | Heat pump-cooling | TRC | Existing | NE703 | Energy Star Door | Energy Star Door | NonEquip | 20 |  | 14.25% | Tech/Econ | 3.916% | 80097.5648 | 16.0172 | 0
Tech | Manufactured Home | Space Cooling | Heat pump-cooling | TRC | Existing | NE691 | Energy Star Certified Roof Products | Energy Star Certified Roof Products | NonEquip | 20 |  | 54% | Tech/Econ | 12.5% | 1242335.227 | 766.9447 | 0
Tech | Manufactured Home | Space Cooling | Heat pump-cooling | TRC | Existing | NE679 | Duct Repair | Duct Repair | NonEquip | 11 |  | 65% | Tech/Econ | 12% | 1338685.22 | 826.4255 | 0
Tech | Manufactured Home | Space Cooling | Heat pump-cooling | TRC | Existing | NE667 | Duct Insulation | Duct Insulation | NonEquip | 15 |  | 0% | Tech/Econ | 2.045% | 0 | 0 | 0
Tech | Manufactured Home | Space Cooling | Heat pump-cooling | TRC | Existing | NE661 | Central AC Tune Up | Central AC Tune Up | NonEquip | 2 | CAC | 0% | Tech/Econ | 5% | 0 | 0 | 0
Tech | Manufactured Home | Space Cooling | Heat pump-cooling | TRC | Existing | NE643 | Ceiling Insulation(R2 to R38) | Ceiling Insulation(R2 to R38) | NonEquip | 20 |  | 1.625% | Tech/Econ | 25.25% | 86216.442 | 41.1789 | 0
Tech | Manufactured Home | Space Cooling | Heat pump-cooling | TRC | Existing | NE631 | Ceiling Insulation(R19 to R38) | Ceiling Insulation(R19 to R38) | NonEquip | 20 |  | 0.6361% | Tech/Econ | 3.988% | 3641.7591 | 2.4113 | 0
Tech | Manufactured Home | Space Cooling | Heat pump-cooling | TRC | Existing | NE619 | Ceiling Insulation(R12 to R38) | Ceiling Insulation(R12 to R38) | NonEquip | 20 |  | 1.579% | Tech/Econ | 7.735% | 18403.046 | 12.1141 | 0
Tech | Manufactured Home | Space Cooling | Heat pump-cooling | TRC | Existing | NE601 | Air Sealing-Infiltration Control | Air Sealing-Infiltration Control | NonEquip | 11 |  | 52% | Tech/Econ | 9% | 739857.134 | 456.7443 | 0
Tech | Manufactured Home | Space Cooling | Heat pump-cooling | TRC | Turnover | ET328 | Ground Source Heat Pump | Ground Source Heat Pump | Equip | 22 | Heat pump-cooling | 2.995% | Tech/Econ | 6.667% | 29909.5801 | 34.3986 | 0
Tech | Manufactured Home | Space Cooling | Heat pump-cooling | TRC | Turnover | ET292 | 21 SEER ASHP from base electric resistance heating | 21 SEER ASHP from base electric resistance heating | Equip | 15 | Heat pump-cooling | 32% | Tech/Econ | 33.33% | 3123184.644 | 1331.3679 | 0
Tech | Manufactured Home | Space Cooling | Heat pump-cooling | TRC | Turnover | ET274 | 21 SEER Air Source Heat Pump | 21 SEER Air Source Heat Pump | Equip | 15 | Heat pump-cooling | 59% | Tech/Econ | 33.33% | 5143425.666 | 2192.5671 | 0
Tech | Manufactured Home | Space Cooling | Heat pump-cooling | TRC | Turnover | ET247 | 18 SEER Air Source Heat Pump | 18 SEER Air Source Heat Pump | Equip | 15 | Heat pump-cooling | 0% | Tech/Econ | 22.22% | 0 | 0 | 0
Tech | Manufactured Home | Space Cooling | Heat pump-cooling | TRC | Turnover | ET220 | 17 SEER Air Source Heat Pump | 17 SEER Air Source Heat Pump | Equip | 15 | Heat pump-cooling | 0% | Tech/Econ | 17.65% | 0 | 0 | 0
Tech | Manufactured Home | Space Cooling | Heat pump-cooling | TRC | Turnover | ET193 | 16 SEER Air Source Heat Pump | 16 SEER Air Source Heat Pump | Equip | 15 | Heat pump-cooling | 0% | Tech/Econ | 12.5% | 0 | 0 | 0
Tech | Manufactured Home | Space Cooling | Heat pump-cooling | TRC | Turnover | ET166 | 15 SEER Air Source Heat Pump | 15 SEER Air Source Heat Pump | Equip | 15 | Heat pump-cooling | 0% | Tech/Econ | 6.667% | 0 | 0 | 0
Tech | Manufactured Home | Space Cooling | Heat pump-cooling | TRC | Turnover | ET148 | 14 SEER ASHP from base electric resistance heating | 14 SEER ASHP from base electric resistance heating | Equip | 15 | Heat pump-cooling | 0% | Tech/Econ | 0% | 0 | 0 | 0
Tech | Manufactured Home | Space Cooling | Heat pump-cooling | TRC | New | EN334 | Ground Source Heat Pump | Ground Source Heat Pump | Equip | 22 | Heat pump-cooling | 2.995% | Tech/Econ | 6.667% | 692.8452 | 0.79683 | 0
Tech | Manufactured Home | Space Cooling | Heat pump-cooling | TRC | New | EN298 | 21 SEER ASHP from base electric resistance heating | 21 SEER ASHP from base electric resistance heating | Equip | 15 | Heat pump-cooling | 32% | Tech/Econ | 33.33% | 59634.5166 | 25.4213 | 0
Tech | Manufactured Home | Space Cooling | Heat pump-cooling | TRC | New | EN280 | 21 SEER Air Source Heat Pump | 21 SEER Air Source Heat Pump | Equip | 15 | Heat pump-cooling | 59% | Tech/Econ | 33.33% | 98209.2762 | 41.8652 | 0
Tech | Manufactured Home | Space Cooling | Heat pump-cooling | TRC | New | EN253 | 18 SEER Air Source Heat Pump | 18 SEER Air Source Heat Pump | Equip | 15 | Heat pump-cooling | 0% | Tech/Econ | 22.22% | 0 | 0 | 0
Tech | Manufactured Home | Space Cooling | Heat pump-cooling | TRC | New | EN226 | 17 SEER Air Source Heat Pump | 17 SEER Air Source Heat Pump | Equip | 15 | Heat pump-cooling | 0% | Tech/Econ | 17.65% | 0 | 0 | 0
Tech | Manufactured Home | Space Cooling | Heat pump-cooling | TRC | New | EN199 | 16 SEER Air Source Heat Pump | 16 SEER Air Source Heat Pump | Equip | 15 | Heat pump-cooling | 0% | Tech/Econ | 12.5% | 0 | 0 | 0
Tech | Manufactured Home | Space Cooling | Heat pump-cooling | TRC | New | EN172 | 15 SEER Air Source Heat Pump | 15 SEER Air Source Heat Pump | Equip | 15 | Heat pump-cooling | 0% | Tech/Econ | 6.667% | 0 | 0 | 0
Tech | Manufactured Home | Space Cooling | CAC | TRC | New | NN922 | Solar Attic Fan | Solar Attic Fan | NonEquip | 15 |  | 0.95% | Tech/Econ | 6% | 0 | 0 | 0
Tech | Manufactured Home | Space Cooling | CAC | TRC | New | NN904 | Window Sun Protection | Window Sun Protection | NonEquip | 10 |  | 30% | Tech/Econ | 2.457% | 0 | 0 | 0
Tech | Manufactured Home | Space Cooling | CAC | TRC | New | NN880 | Storm Door | Storm Door | NonEquip | 20 |  | 0% | Tech/Econ | 2.232% | 0 | 0 | 0
Tech | Manufactured Home | Space Cooling | CAC | TRC | New | NN874 | Spray Foam Insulation(Base R30) | Spray Foam Insulation(Base R30) | NonEquip | 20 |  | 72% | Tech/Econ | 14.32% | 135858.6957 | 63.8505 | 0
Tech | Manufactured Home | Space Cooling | CAC | TRC | New | NN862 | Spray Foam Insulation(Base R2) | Spray Foam Insulation(Base R2) | NonEquip | 20 |  | 0% | Tech/Econ | 33.36% | 0 | 0 | 0
Tech | Manufactured Home | Space Cooling | CAC | TRC | New | NN850 | Spray Foam Insulation(Base R19) | Spray Foam Insulation(Base R19) | NonEquip | 20 |  | 0% | Tech/Econ | 16.36% | 0 | 0 | 0
Tech | Manufactured Home | Space Cooling | CAC | TRC | New | NN838 | Spray Foam Insulation(Base R12) | Spray Foam Insulation(Base R12) | NonEquip | 20 |  | 0% | Tech/Econ | 19.3% | 0 | 0 | 0
Tech | Manufactured Home | Space Cooling | CAC | TRC | New | NN820 | Smart Thermostat | Smart Thermostat | NonEquip | 11 |  | 90% | Tech/Econ | 4% | 0 | 0 | 0
Tech | Manufactured Home | Space Cooling | CAC | TRC | New | NN802 | Radiant Barrier | Radiant Barrier | NonEquip | 20 |  | 0.95% | Tech/Econ | 10% | 0 | 0 | 0
Tech | Manufactured Home | Space Cooling | CAC | TRC | New | NN784 | Programmable Thermostat | Programmable Thermostat | NonEquip | 11 |  | 2% | Tech/Econ | 1.72% | 0 | 0 | 0
Tech | Manufactured Home | Space Cooling | CAC | TRC | New | NN772 | HVAC ECM Motor | HVAC ECM Motor | NonEquip | 15 |  | 40.5% | Tech/Econ | 1.207% | 0 | 0 | 0
Tech | Manufactured Home | Space Cooling | CAC | TRC | New | NN760 | Home Energy Management System | Home Energy Management System | NonEquip | 11 |  | 6.5% | Tech/Econ | 7.12% | 0 | 0 | 0
Tech | Manufactured Home | Space Cooling | CAC | TRC | New | NN736 | Green Roof | Green Roof | NonEquip | 20 |  | 2.7% | Tech/Econ | 14.65% | 5232.6053 | 3.2303 | 0
Tech | Manufactured Home | Space Cooling | CAC | TRC | New | NN718 | Energy Star Windows | Energy Star Windows | NonEquip | 20 |  | 19% | Tech/Econ | 6.896% | 0 | 0 | 0
Tech | Manufactured Home | Space Cooling | CAC | TRC | New | NN706 | Energy Star Door | Energy Star Door | NonEquip | 20 |  | 14.25% | Tech/Econ | 2.779% | 0 | 0 | 0
Tech | Manufactured Home | Space Cooling | CAC | TRC | New | NN694 | Energy Star Certified Roof Products | Energy Star Certified Roof Products | NonEquip | 20 |  | 54% | Tech/Econ | 12.5% | 37362.9339 | 23.0657 | 0
Tech | Manufactured Home | Space Cooling | CAC | TRC | New | NN646 | Ceiling Insulation(R2 to R38) | Ceiling Insulation(R2 to R38) | NonEquip | 20 |  | 0% | Tech/Econ | 25.25% | 0 | 0 | 0
Tech | Manufactured Home | Space Cooling | CAC | TRC | New | NN634 | Ceiling Insulation(R19 to R38) | Ceiling Insulation(R19 to R38) | NonEquip | 20 |  | 0% | Tech/Econ | 3.988% | 0 | 0 | 0
Tech | Manufactured Home | Space Cooling | CAC | TRC | New | NN622 | Ceiling Insulation(R12 to R38) | Ceiling Insulation(R12 to R38) | NonEquip | 20 |  | 0% | Tech/Econ | 7.735% | 0 | 0 | 0
Tech | Manufactured Home | Space Cooling | CAC | TRC | Existing | NE919 | Solar Attic Fan | Solar Attic Fan | NonEquip | 15 |  | 0.95% | Tech/Econ | 6% | 28151.5905 | 9.6808 | 0
Tech | Manufactured Home | Space Cooling | CAC | TRC | Existing | NE901 | Window Sun Protection | Window Sun Protection | NonEquip | 10 |  | 30% | Tech/Econ | 2.457% | 347502.2228 | 522.6878 | -239.2218
Tech | Manufactured Home | Space Cooling | CAC | TRC | Existing | NE889 | Wall Insulation | Wall Insulation | NonEquip | 20 |  | 6.75% | Tech/Econ | 4.781% | 159310.66 | 98.349 | 0
Tech | Manufactured Home | Space Cooling | CAC | TRC | Existing | NE877 | Storm Door | Storm Door | NonEquip | 20 |  | 0% | Tech/Econ | 3.368% | 0 | 0 | 0
Tech | Manufactured Home | Space Cooling | CAC | TRC | Existing | NE871 | Spray Foam Insulation(Base R30) | Spray Foam Insulation(Base R30) | NonEquip | 20 |  | 35.13% | Tech/Econ | 14.32% | 3215572.464 | 1511.2453 | 0
Tech | Manufactured Home | Space Cooling | CAC | TRC | Existing | NE859 | Spray Foam Insulation(Base R2) | Spray Foam Insulation(Base R2) | NonEquip | 20 |  | 14.63% | Tech/Econ | 33.36% | 4800433.267 | 2849.9233 | 0
Tech | Manufactured Home | Space Cooling | CAC | TRC | Existing | NE847 | Spray Foam Insulation(Base R19) | Spray Foam Insulation(Base R19) | NonEquip | 20 |  | 5.725% | Tech/Econ | 16.36% | 604159.0995 | 305.2621 | 0
Tech | Manufactured Home | Space Cooling | CAC | TRC | Existing | NE835 | Spray Foam Insulation(Base R12) | Spray Foam Insulation(Base R12) | NonEquip | 20 |  | 14.21% | Tech/Econ | 19.3% | 1819830.28 | 712.557 | 0
Tech | Manufactured Home | Space Cooling | CAC | TRC | Existing | NE817 | Smart Thermostat | Smart Thermostat | NonEquip | 11 |  | 90% | Tech/Econ | 4% | 1771246.534 | 3176.9609 | 0
Tech | Manufactured Home | Space Cooling | CAC | TRC | Existing | NE799 | Radiant Barrier | Radiant Barrier | NonEquip | 20 |  | 0.95% | Tech/Econ | 10% | 49559.3622 | 44.2505 | 0
Tech | Manufactured Home | Space Cooling | CAC | TRC | Existing | NE781 | Programmable Thermostat | Programmable Thermostat | NonEquip | 11 |  | 2% | Tech/Econ | 1.72% | 16101.238 | 28.8797 | 0
Tech | Manufactured Home | Space Cooling | CAC | TRC | Existing | NE757 | Home Energy Management System | Home Energy Management System | NonEquip | 11 |  | 6.5% | Tech/Econ | 7.12% | 229633.906 | 153.3522 | 0
Tech | Manufactured Home | Space Cooling | CAC | TRC | Existing | NE751 | Heat Pump Tune Up | Heat Pump Tune Up | NonEquip | 2 | Heat pump-cooling | 0% | Tech/Econ | 5% | 0 | 0 | 0
Tech | Manufactured Home | Space Cooling | CAC | TRC | Existing | NE733 | Green Roof | Green Roof | NonEquip | 20 |  | 0.225% | Tech/Econ | 14.65% | 21072.8751 | 13.0092 | 0
Tech | Manufactured Home | Space Cooling | CAC | TRC | Existing | NE715 | Energy Star Windows | Energy Star Windows | NonEquip | 20 |  | 19% | Tech/Econ | 20.16% | 2641936.932 | 382.2862 | 0
Tech | Manufactured Home | Space Cooling | CAC | TRC | Existing | NE703 | Energy Star Door | Energy Star Door | NonEquip | 20 |  | 14.25% | Tech/Econ | 3.916% | 264590.6939 | 52.9106 | 0
Tech | Manufactured Home | Space Cooling | CAC | TRC | Existing | NE691 | Energy Star Certified Roof Products | Energy Star Certified Roof Products | NonEquip | 20 |  | 54% | Tech/Econ | 12.5% | 4095680.935 | 2528.4325 | 0
Tech | Manufactured Home | Space Cooling | CAC | TRC | Existing | NE679 | Duct Repair | Duct Repair | NonEquip | 11 |  | 65% | Tech/Econ | 12% | 4413323.727 | 2724.5265 | 0
Tech | Manufactured Home | Space Cooling | CAC | TRC | Existing | NE667 | Duct Insulation | Duct Insulation | NonEquip | 15 |  | 0% | Tech/Econ | 2.045% | 0 | 0 | 0
Tech | Manufactured Home | Space Cooling | CAC | TRC | Existing | NE661 | Central AC Tune Up | Central AC Tune Up | NonEquip | 2 | CAC | 0% | Tech/Econ | 5% | 0 | 0 | 0
Tech | Manufactured Home | Space Cooling | CAC | TRC | Existing | NE643 | Ceiling Insulation(R2 to R38) | Ceiling Insulation(R2 to R38) | NonEquip | 20 |  | 1.625% | Tech/Econ | 25.25% | 284234.9073 | 135.757 | 0
Tech | Manufactured Home | Space Cooling | CAC | TRC | Existing | NE631 | Ceiling Insulation(R19 to R38) | Ceiling Insulation(R19 to R38) | NonEquip | 20 |  | 0.6361% | Tech/Econ | 3.988% | 12030.0232 | 7.9653 | 0
Tech | Manufactured Home | Space Cooling | CAC | TRC | Existing | NE619 | Ceiling Insulation(R12 to R38) | Ceiling Insulation(R12 to R38) | NonEquip | 20 |  | 1.579% | Tech/Econ | 7.735% | 60670.4238 | 39.9372 | 0
Tech | Manufactured Home | Space Cooling | CAC | TRC | Existing | NE601 | Air Sealing-Infiltration Control | Air Sealing-Infiltration Control | NonEquip | 11 |  | 52% | Tech/Econ | 9% | 2439131.317 | 1505.7762 | 0
Tech | Manufactured Home | Space Cooling | CAC | TRC | Turnover | ET310 | 21 SEER Central AC | 21 SEER Central AC | Equip | 15 | CAC | 78% | Tech/Econ | 33.33% | 24335845.81 | 15023.52 | 0
Tech | Manufactured Home | Space Cooling | CAC | TRC | Turnover | ET265 | 18 SEER Central AC | 18 SEER Central AC | Equip | 15 | CAC | 0% | Tech/Econ | 22.22% | 0 | 0 | 0
Tech | Manufactured Home | Space Cooling | CAC | TRC | Turnover | ET238 | 17 SEER Central AC | 17 SEER Central AC | Equip | 15 | CAC | 0% | Tech/Econ | 17.65% | 0 | 0 | 0
Tech | Manufactured Home | Space Cooling | CAC | TRC | Turnover | ET211 | 16 SEER Central AC | 16 SEER Central AC | Equip | 15 | CAC | 0% | Tech/Econ | 12.5% | 0 | 0 | 0
Tech | Manufactured Home | Space Cooling | CAC | TRC | Turnover | ET184 | 15 SEER Central AC | 15 SEER Central AC | Equip | 15 | CAC | 0% | Tech/Econ | 6.667% | 0 | 0 | 0
Tech | Manufactured Home | Space Cooling | CAC | TRC | New | EN316 | 21 SEER Central AC | 21 SEER Central AC | Equip | 15 | CAC | 78% | Tech/Econ | 33.33% | 464671.9815 | 286.8612 | 0
Tech | Manufactured Home | Space Cooling | CAC | TRC | New | EN271 | 18 SEER Central AC | 18 SEER Central AC | Equip | 15 | CAC | 0% | Tech/Econ | 22.22% | 0 | 0 | 0
Tech | Manufactured Home | Space Cooling | CAC | TRC | New | EN244 | 17 SEER Central AC | 17 SEER Central AC | Equip | 15 | CAC | 0% | Tech/Econ | 17.65% | 0 | 0 | 0
Tech | Manufactured Home | Space Cooling | CAC | TRC | New | EN217 | 16 SEER Central AC | 16 SEER Central AC | Equip | 15 | CAC | 0% | Tech/Econ | 12.5% | 0 | 0 | 0
Tech | Manufactured Home | Space Cooling | CAC | TRC | New | EN190 | 15 SEER Central AC | 15 SEER Central AC | Equip | 15 | CAC | 0% | Tech/Econ | 6.667% | 0 | 0 | 0
Tech | Single Family | Space Heating | Room heating | TRC | New | NN896 | Wall Insulation | Wall Insulation | NonEquip | 20 |  | 6.75% | Tech/Econ | 0% | 0 | 0 | 0
Tech | Single Family | Space Heating | Room heating | TRC | New | NN884 | Storm Door | Storm Door | NonEquip | 20 |  | 0% | Tech/Econ | 0.7643% | 0 | 0 | 0
Tech | Single Family | Space Heating | Room heating | TRC | New | NN866 | Spray Foam Insulation(Base R30) | Spray Foam Insulation(Base R30) | NonEquip | 20 |  | 72% | Tech/Econ | 3.99% | 12394.6282 | 0 | 31.1792
Tech | Single Family | Space Heating | Room heating | TRC | New | NN854 | Spray Foam Insulation(Base R2) | Spray Foam Insulation(Base R2) | NonEquip | 20 |  | 0% | Tech/Econ | 33.29% | 0 | 0 | 0
Tech | Single Family | Space Heating | Room heating | TRC | New | NN842 | Spray Foam Insulation(Base R19) | Spray Foam Insulation(Base R19) | NonEquip | 20 |  | 0% | Tech/Econ | 7.709% | 0 | 0 | 0
Tech | Single Family | Space Heating | Room heating | TRC | New | NN830 | Spray Foam Insulation(Base R12) | Spray Foam Insulation(Base R12) | NonEquip | 20 |  | 0% | Tech/Econ | 12.39% | 0 | 0 | 0
Tech | Single Family | Space Heating | Room heating | TRC | New | NN824 | Smart Thermostat | Smart Thermostat | NonEquip | 11 |  | 22.5% | Tech/Econ | 4% | 9943.8378 | 0 | 0
Tech | Single Family | Space Heating | Room heating | TRC | New | NN812 | Sealed crawlspace | Sealed crawlspace | NonEquip | 11 |  | 5.88% | Tech/Econ | 0% | 0 | 0 | 0
Tech | Single Family | Space Heating | Room heating | TRC | New | NN794 | Radiant Barrier | Radiant Barrier | NonEquip | 20 |  | 6.056% | Tech/Econ | 10% | 6732.1458 | 0 | 7.4681
Tech | Single Family | Space Heating | Room heating | TRC | New | NN788 | Programmable Thermostat | Programmable Thermostat | NonEquip | 11 |  | 2% | Tech/Econ | 1.72% | 0 | 0 | 0
Tech | Single Family | Space Heating | Room heating | TRC | New | NN776 | HVAC ECM Motor | HVAC ECM Motor | NonEquip | 15 |  | 26.32% | Tech/Econ | 0.6245% | 0 | 0 | 0
Tech | Single Family | Space Heating | Room heating | TRC | New | NN764 | Home Energy Management System | Home Energy Management System | NonEquip | 11 |  | 0.95% | Tech/Econ | 15% | 1677.1397 | 0 | 0.26135
Tech | Single Family | Space Heating | Room heating | TRC | New | NN746 | Heat Pump Tune Up | Heat Pump Tune Up | NonEquip | 2 | Heat pump-heating | 0% | Tech/Econ | 0% | 0 | 0 | 0
Tech | Single Family | Space Heating | Room heating | TRC | New | NN740 | Green Roof | Green Roof | NonEquip | 20 |  | 9.72% | Tech/Econ | 14.65% | 16739.8165 | 0 | 14.9066
Tech | Single Family | Space Heating | Room heating | TRC | New | NN728 | Floor Insulation | Floor Insulation | NonEquip | 20 |  | 3.36% | Tech/Econ | 0% | 0 | 0 | 0
Tech | Single Family | Space Heating | Room heating | TRC | New | NN722 | Energy Star Windows | Energy Star Windows | NonEquip | 20 |  | 19% | Tech/Econ | 0.8927% | 0 | 0 | 0
Tech | Single Family | Space Heating | Room heating | TRC | New | NN710 | Energy Star Door | Energy Star Door | NonEquip | 20 |  | 14.25% | Tech/Econ | 0.9517% | 0 | 0 | 0
Tech | Single Family | Space Heating | Room heating | TRC | New | NN698 | Energy Star Certified Roof Products | Energy Star Certified Roof Products | NonEquip | 20 |  | 32.4% | Tech/Econ | 12.5% | 46920.1898 | 0 | 41.7818
Tech | Single Family | Space Heating | Room heating | TRC | New | NN686 | Duct Repair | Duct Repair | NonEquip | 11 |  | 0% | Tech/Econ | 0% | 0 | 0 | 0
Tech | Single Family | Space Heating | Room heating | TRC | New | NN674 | Duct Insulation | Duct Insulation | NonEquip | 15 |  | 0% | Tech/Econ | 0% | 0 | 0 | 0
Tech | Single Family | Space Heating | Room heating | TRC | New | NN650 | Ceiling Insulation(R30 to R38) | Ceiling Insulation(R30 to R38) | NonEquip | 20 |  | 8% | Tech/Econ | 2.011% | 0 | 0 | 0
Tech | Single Family | Space Heating | Room heating | TRC | New | NN638 | Ceiling Insulation(R2 to R38) | Ceiling Insulation(R2 to R38) | NonEquip | 20 |  | 0% | Tech/Econ | 34.48% | 0 | 0 | 0
Tech | Single Family | Space Heating | Room heating | TRC | New | NN626 | Ceiling Insulation(R19 to R38) | Ceiling Insulation(R19 to R38) | NonEquip | 20 |  | 0% | Tech/Econ | 6.429% | 0 | 0 | 0
Tech | Single Family | Space Heating | Room heating | TRC | New | NN614 | Ceiling Insulation(R12 to R38) | Ceiling Insulation(R12 to R38) | NonEquip | 20 |  | 0% | Tech/Econ | 11.98% | 0 | 0 | 0
Tech | Single Family | Space Heating | Room heating | TRC | Existing | NE893 | Wall Insulation | Wall Insulation | NonEquip | 20 |  | 4.5% | Tech/Econ | 27.09% | 747161.7527 | 0 | 665.3379
Tech | Single Family | Space Heating | Room heating | TRC | Existing | NE881 | Storm Door | Storm Door | NonEquip | 20 |  | 0% | Tech/Econ | 1.154% | 0 | 0 | 0
Tech | Single Family | Space Heating | Room heating | TRC | Existing | NE863 | Spray Foam Insulation(Base R30) | Spray Foam Insulation(Base R30) | NonEquip | 20 |  | 35.13% | Tech/Econ | 3.99% | 757193.0907 | 0 | 1904.7502
Tech | Single Family | Space Heating | Room heating | TRC | Existing | NE851 | Spray Foam Insulation(Base R2) | Spray Foam Insulation(Base R2) | NonEquip | 20 |  | 14.63% | Tech/Econ | 33.29% | 3137258.871 | 0 | 3495.9594
Tech | Single Family | Space Heating | Room heating | TRC | Existing | NE839 | Spray Foam Insulation(Base R19) | Spray Foam Insulation(Base R19) | NonEquip | 20 |  | 5.725% | Tech/Econ | 7.709% | 241716.7093 | 0 | 421.3925
Tech | Single Family | Space Heating | Room heating | TRC | Existing | NE827 | Spray Foam Insulation(Base R12) | Spray Foam Insulation(Base R12) | NonEquip | 20 |  | 14.21% | Tech/Econ | 12.39% | 1021616.399 | 0 | 1407.9097
Tech | Single Family | Space Heating | Room heating | TRC | Existing | NE821 | Smart Thermostat | Smart Thermostat | NonEquip | 11 |  | 22.5% | Tech/Econ | 4% | 490575.7868 | 0 | 0
Tech | Single Family | Space Heating | Room heating | TRC | Existing | NE809 | Sealed crawlspace | Sealed crawlspace | NonEquip | 11 |  | 5.88% | Tech/Econ | 1.167% | 36265.7381 | 0 | 52.204
Tech | Single Family | Space Heating | Room heating | TRC | Existing | NE791 | Radiant Barrier | Radiant Barrier | NonEquip | 20 |  | 1.853% | Tech/Econ | 10% | 103593.5255 | 0 | 114.9175
Tech | Single Family | Space Heating | Room heating | TRC | Existing | NE785 | Programmable Thermostat | Programmable Thermostat | NonEquip | 11 |  | 2% | Tech/Econ | 1.72% | 18216.5148 | 0 | 0
Tech | Single Family | Space Heating | Room heating | TRC | Existing | NE773 | HVAC ECM Motor | HVAC ECM Motor | NonEquip | 15 |  | 9.945% | Tech/Econ | 0.6245% | 32789.5271 | 0 | 30.3559
Tech | Single Family | Space Heating | Room heating | TRC | Existing | NE761 | Home Energy Management System | Home Energy Management System | NonEquip | 11 |  | 0.95% | Tech/Econ | 15% | 86287.3778 | 0 | 11.619
Tech | Single Family | Space Heating | Room heating | TRC | Existing | NE743 | Heat Pump Tune Up | Heat Pump Tune Up | NonEquip | 2 | Heat pump-heating | 0% | Tech/Econ | 5% | 0 | 0 | 0
Tech | Single Family | Space Heating | Room heating | TRC | Existing | NE737 | Green Roof | Green Roof | NonEquip | 20 |  | 0.0675% | Tech/Econ | 14.65% | 5980.8957 | 0 | 5.3259
Tech | Single Family | Space Heating | Room heating | TRC | Existing | NE719 | Energy Star Windows | Energy Star Windows | NonEquip | 20 |  | 19% | Tech/Econ | 2.609% | 264060.0668 | 0 | 654.6499
Tech | Single Family | Space Heating | Room heating | TRC | Existing | NE707 | Energy Star Door | Energy Star Door | NonEquip | 20 |  | 14.25% | Tech/Econ | 1.341% | 101165.7756 | 0 | 207.8669
Tech | Single Family | Space Heating | Room heating | TRC | Existing | NE695 | Energy Star Certified Roof Products | Energy Star Certified Roof Products | NonEquip | 20 |  | 32.4% | Tech/Econ | 12.5% | 2448641.243 | 0 | 2180.4834
Tech | Single Family | Space Heating | Room heating | TRC | Existing | NE683 | Duct Repair | Duct Repair | NonEquip | 11 |  | 14.08% | Tech/Econ | 12% | 963131.3367 | 0 | 857.656
Tech | Single Family | Space Heating | Room heating | TRC | Existing | NE671 | Duct Insulation | Duct Insulation | NonEquip | 15 |  | 0% | Tech/Econ | 2.045% | 0 | 0 | 0
Tech | Single Family | Space Heating | Room heating | TRC | Existing | NE647 | Ceiling Insulation(R30 to R38) | Ceiling Insulation(R30 to R38) | NonEquip | 20 |  | 3.904% | Tech/Econ | 2.011% | 41606.5203 | 0 | 41.326
Tech | Single Family | Space Heating | Room heating | TRC | Existing | NE635 | Ceiling Insulation(R2 to R38) | Ceiling Insulation(R2 to R38) | NonEquip | 20 |  | 1.625% | Tech/Econ | 34.48% | 363127.6612 | 0 | 353.94
Tech | Single Family | Space Heating | Room heating | TRC | Existing | NE623 | Ceiling Insulation(R19 to R38) | Ceiling Insulation(R19 to R38) | NonEquip | 20 |  | 0.6361% | Tech/Econ | 6.429% | 22300.4486 | 0 | 22.5658
Tech | Single Family | Space Heating | Room heating | TRC | Existing | NE611 | Ceiling Insulation(R12 to R38) | Ceiling Insulation(R12 to R38) | NonEquip | 20 |  | 1.579% | Tech/Econ | 11.98% | 105957.5282 | 0 | 104.4171
Tech | Single Family | Space Heating | Room heating | TRC | Existing | NE605 | Air Sealing-Infiltration Control | Air Sealing-Infiltration Control | NonEquip | 11 |  | 20.8% | Tech/Econ | 9% | 1044900.561 | 0 | 930.4705
Tech | Single Family | Space Heating | Heat pump-heating | TRC | New | NN866 | Spray Foam Insulation(Base R30) | Spray Foam Insulation(Base R30) | NonEquip | 20 |  | 72% | Tech/Econ | 3.99% | 19638.3849 | 0 | 49.4012
Tech | Single Family | Space Heating | Heat pump-heating | TRC | New | NN854 | Spray Foam Insulation(Base R2) | Spray Foam Insulation(Base R2) | NonEquip | 20 |  | 0% | Tech/Econ | 33.29% | 0 | 0 | 0
Tech | Single Family | Space Heating | Heat pump-heating | TRC | New | NN842 | Spray Foam Insulation(Base R19) | Spray Foam Insulation(Base R19) | NonEquip | 20 |  | 0% | Tech/Econ | 7.709% | 0 | 0 | 0
Tech | Single Family | Space Heating | Heat pump-heating | TRC | New | NN830 | Spray Foam Insulation(Base R12) | Spray Foam Insulation(Base R12) | NonEquip | 20 |  | 0% | Tech/Econ | 12.39% | 0 | 0 | 0
Tech | Single Family | Space Heating | Heat pump-heating | TRC | New | NN824 | Smart Thermostat | Smart Thermostat | NonEquip | 11 |  | 22.5% | Tech/Econ | 4% | 15755.2863 | 0 | 0
Tech | Single Family | Space Heating | Heat pump-heating | TRC | New | NN794 | Radiant Barrier | Radiant Barrier | NonEquip | 20 |  | 6.056% | Tech/Econ | 10% | 10666.5943 | 0 | 11.8326
Tech | Single Family | Space Heating | Heat pump-heating | TRC | New | NN788 | Programmable Thermostat | Programmable Thermostat | NonEquip | 11 |  | 2% | Tech/Econ | 1.72% | 0 | 0 | 0
Tech | Single Family | Space Heating | Heat pump-heating | TRC | New | NN764 | Home Energy Management System | Home Energy Management System | NonEquip | 11 |  | 0.95% | Tech/Econ | 15% | 2657.3057 | 0 | 0.41409
Tech | Single Family | Space Heating | Heat pump-heating | TRC | New | NN740 | Green Roof | Green Roof | NonEquip | 20 |  | 9.72% | Tech/Econ | 14.65% | 26523.0192 | 0 | 23.6184
Tech | Single Family | Space Heating | Heat pump-heating | TRC | New | NN722 | Energy Star Windows | Energy Star Windows | NonEquip | 20 |  | 19% | Tech/Econ | 0.8927% | 0 | 0 | 0
Tech | Single Family | Space Heating | Heat pump-heating | TRC | New | NN710 | Energy Star Door | Energy Star Door | NonEquip | 20 |  | 14.25% | Tech/Econ | 0.9517% | 0 | 0 | 0
Tech | Single Family | Space Heating | Heat pump-heating | TRC | New | NN698 | Energy Star Certified Roof Products | Energy Star Certified Roof Products | NonEquip | 20 |  | 32.4% | Tech/Econ | 12.5% | 74341.621 | 0 | 66.2003
Tech | Single Family | Space Heating | Heat pump-heating | TRC | New | NN650 | Ceiling Insulation(R30 to R38) | Ceiling Insulation(R30 to R38) | NonEquip | 20 |  | 8% | Tech/Econ | 2.011% | 0 | 0 | 0
Tech | Single Family | Space Heating | Heat pump-heating | TRC | New | NN638 | Ceiling Insulation(R2 to R38) | Ceiling Insulation(R2 to R38) | NonEquip | 20 |  | 0% | Tech/Econ | 34.48% | 0 | 0 | 0
Tech | Single Family | Space Heating | Heat pump-heating | TRC | New | NN626 | Ceiling Insulation(R19 to R38) | Ceiling Insulation(R19 to R38) | NonEquip | 20 |  | 0% | Tech/Econ | 6.429% | 0 | 0 | 0
Tech | Single Family | Space Heating | Heat pump-heating | TRC | New | NN614 | Ceiling Insulation(R12 to R38) | Ceiling Insulation(R12 to R38) | NonEquip | 20 |  | 0% | Tech/Econ | 11.98% | 0 | 0 | 0
Tech | Single Family | Space Heating | Heat pump-heating | TRC | Existing | NE893 | Wall Insulation | Wall Insulation | NonEquip | 20 |  | 4.5% | Tech/Econ | 27.09% | 1324483.487 | 0 | 1179.4355
Tech | Single Family | Space Heating | Heat pump-heating | TRC | Existing | NE881 | Storm Door | Storm Door | NonEquip | 20 |  | 0% | Tech/Econ | 1.154% | 0 | 0 | 0
Tech | Single Family | Space Heating | Heat pump-heating | TRC | Existing | NE863 | Spray Foam Insulation(Base R30) | Spray Foam Insulation(Base R30) | NonEquip | 20 |  | 35.13% | Tech/Econ | 3.99% | 1198736.784 | 0 | 3015.4715
Tech | Single Family | Space Heating | Heat pump-heating | TRC | Existing | NE851 | Spray Foam Insulation(Base R2) | Spray Foam Insulation(Base R2) | NonEquip | 20 |  | 14.63% | Tech/Econ | 33.29% | 5561376.173 | 0 | 6197.2398
Tech | Single Family | Space Heating | Heat pump-heating | TRC | Existing | NE839 | Spray Foam Insulation(Base R19) | Spray Foam Insulation(Base R19) | NonEquip | 20 |  | 5.725% | Tech/Econ | 7.709% | 382669.5124 | 0 | 667.12
Tech | Single Family | Space Heating | Heat pump-heating | TRC | Existing | NE827 | Spray Foam Insulation(Base R12) | Spray Foam Insulation(Base R12) | NonEquip | 20 |  | 14.21% | Tech/Econ | 12.39% | 1617353.845 | 0 | 2228.9072
Tech | Single Family | Space Heating | Heat pump-heating | TRC | Existing | NE821 | Smart Thermostat | Smart Thermostat | NonEquip | 11 |  | 22.5% | Tech/Econ | 4% | 776646.3379 | 0 | 0
Tech | Single Family | Space Heating | Heat pump-heating | TRC | Existing | NE809 | Sealed crawlspace | Sealed crawlspace | NonEquip | 11 |  | 5.88% | Tech/Econ | 1.167% | 57413.4588 | 0 | 82.6458
Tech | Single Family | Space Heating | Heat pump-heating | TRC | Existing | NE791 | Radiant Barrier | Radiant Barrier | NonEquip | 20 |  | 1.853% | Tech/Econ | 10% | 164002.2488 | 0 | 181.9297
Tech | Single Family | Space Heating | Heat pump-heating | TRC | Existing | NE785 | Programmable Thermostat | Programmable Thermostat | NonEquip | 11 |  | 2% | Tech/Econ | 1.72% | 28839.1516 | 0 | 0
Tech | Single Family | Space Heating | Heat pump-heating | TRC | Existing | NE773 | HVAC ECM Motor | HVAC ECM Motor | NonEquip | 15 |  | 9.945% | Tech/Econ | 0.6245% | 51910.1571 | 0 | 48.0573
Tech | Single Family | Space Heating | Heat pump-heating | TRC | Existing | NE761 | Home Energy Management System | Home Energy Management System | NonEquip | 11 |  | 0.95% | Tech/Econ | 15% | 136604.3286 | 0 | 18.3945
Tech | Single Family | Space Heating | Heat pump-heating | TRC | Existing | NE743 | Heat Pump Tune Up | Heat Pump Tune Up | NonEquip | 2 | Heat pump-heating | 0% | Tech/Econ | 5% | 0 | 0 | 0
Tech | Single Family | Space Heating | Heat pump-heating | TRC | Existing | NE737 | Green Roof | Green Roof | NonEquip | 20 |  | 0.0675% | Tech/Econ | 14.65% | 9468.5487 | 0 | 8.4316
Tech | Single Family | Space Heating | Heat pump-heating | TRC | Existing | NE719 | Energy Star Windows | Energy Star Windows | NonEquip | 20 |  | 19% | Tech/Econ | 2.609% | 418042.0016 | 0 | 1036.3973
Tech | Single Family | Space Heating | Heat pump-heating | TRC | Existing | NE707 | Energy Star Door | Energy Star Door | NonEquip | 20 |  | 14.25% | Tech/Econ | 1.341% | 160158.7996 | 0 | 329.0807
Tech | Single Family | Space Heating | Heat pump-heating | TRC | Existing | NE695 | Energy Star Certified Roof Products | Energy Star Certified Roof Products | NonEquip | 20 |  | 32.4% | Tech/Econ | 12.5% | 3876522.864 | 0 | 3451.9936
Tech | Single Family | Space Heating | Heat pump-heating | TRC | Existing | NE683 | Duct Repair | Duct Repair | NonEquip | 11 |  | 14.08% | Tech/Econ | 12% | 1524764.258 | 0 | 1357.7829
Tech | Single Family | Space Heating | Heat pump-heating | TRC | Existing | NE671 | Duct Insulation | Duct Insulation | NonEquip | 15 |  | 0% | Tech/Econ | 2.045% | 0 | 0 | 0
Tech | Single Family | Space Heating | Heat pump-heating | TRC | Existing | NE647 | Ceiling Insulation(R30 to R38) | Ceiling Insulation(R30 to R38) | NonEquip | 20 |  | 3.904% | Tech/Econ | 2.011% | 65868.6231 | 0 | 65.4244
Tech | Single Family | Space Heating | Heat pump-heating | TRC | Existing | NE635 | Ceiling Insulation(R2 to R38) | Ceiling Insulation(R2 to R38) | NonEquip | 20 |  | 1.625% | Tech/Econ | 34.48% | 643711.4709 | 0 | 627.4246
Tech | Single Family | Space Heating | Heat pump-heating | TRC | Existing | NE623 | Ceiling Insulation(R19 to R38) | Ceiling Insulation(R19 to R38) | NonEquip | 20 |  | 0.6361% | Tech/Econ | 6.429% | 35304.5589 | 0 | 35.7246
Tech | Single Family | Space Heating | Heat pump-heating | TRC | Existing | NE611 | Ceiling Insulation(R12 to R38) | Ceiling Insulation(R12 to R38) | NonEquip | 20 |  | 1.579% | Tech/Econ | 11.98% | 167744.7775 | 0 | 165.3061
Tech | Single Family | Space Heating | Heat pump-heating | TRC | Existing | NE605 | Air Sealing-Infiltration Control | Air Sealing-Infiltration Control | NonEquip | 11 |  | 20.8% | Tech/Econ | 9% | 1654215.752 | 0 | 1473.0578
Tech | Single Family | Space Heating | Heat pump-heating | TRC | Turnover | ET335 | Ground Source Heat Pump | Ground Source Heat Pump | Equip | 22 | Heat pump-heating | 0% | Tech/Econ | 33.19% | 0 | 0 | 0
Tech | Single Family | Space Heating | Heat pump-heating | TRC | Turnover | ET299 | 21 SEER ASHP from base electric resistance heating | 21 SEER ASHP from base electric resistance heating | Equip | 15 | Heat pump-heating | 40.59% | Tech/Econ | 65.9% | 41952559.81 | 0 | 13913.1261
Tech | Single Family | Space Heating | Heat pump-heating | TRC | Turnover | ET281 | 21 SEER Air Source Heat Pump | 21 SEER Air Source Heat Pump | Equip | 15 | Heat pump-heating | 59.41% | Tech/Econ | 18% | 11477988.46 | 0 | 8898.5298
Tech | Single Family | Space Heating | Heat pump-heating | TRC | Turnover | ET155 | 14 SEER ASHP from base electric resistance heating | 14 SEER ASHP from base electric resistance heating | Equip | 15 | Heat pump-heating | 0% | Tech/Econ | 58.41% | 0 | 0 | 0
Tech | Single Family | Space Heating | Heat pump-heating | TRC | New | EN341 | Ground Source Heat Pump | Ground Source Heat Pump | Equip | 22 | Heat pump-heating | 0% | Tech/Econ | 33.19% | 0 | 0 | 0
Tech | Single Family | Space Heating | Heat pump-heating | TRC | New | EN305 | 21 SEER ASHP from base electric resistance heating | 21 SEER ASHP from base electric resistance heating | Equip | 15 | Heat pump-heating | 40.59% | Tech/Econ | 65.9% | 761968.8397 | 0 | 252.699
Tech | Single Family | Space Heating | Heat pump-heating | TRC | New | EN287 | 21 SEER Air Source Heat Pump | 21 SEER Air Source Heat Pump | Equip | 15 | Heat pump-heating | 59% | Tech/Econ | 18% | 221569.9273 | 0 | 171.7763
Tech | Single Family | Space Heating | Heat pump-heating | TRC | New | EN260 | 18 SEER Air Source Heat Pump | 18 SEER Air Source Heat Pump | Equip | 15 | Heat pump-heating | 0% | Tech/Econ | 13.68% | 0 | 0 | 0
Tech | Single Family | Space Heating | Heat pump-heating | TRC | New | EN233 | 17 SEER Air Source Heat Pump | 17 SEER Air Source Heat Pump | Equip | 15 | Heat pump-heating | 0% | Tech/Econ | 13.68% | 0 | 0 | 0
Tech | Single Family | Space Heating | Heat pump-heating | TRC | New | EN206 | 16 SEER Air Source Heat Pump | 16 SEER Air Source Heat Pump | Equip | 15 | Heat pump-heating | 0% | Tech/Econ | 8.889% | 0 | 0 | 0
Tech | Single Family | Space Heating | Heat pump-heating | TRC | New | EN179 | 15 SEER Air Source Heat Pump | 15 SEER Air Source Heat Pump | Equip | 15 | Heat pump-heating | 0% | Tech/Econ | 3.529% | 0 | 0 | 0
Tech | Single Family | Space Heating | Heat pump-heating | TRC | New | EN161 | 14 SEER ASHP from base electric resistance heating | 14 SEER ASHP from base electric resistance heating | Equip | 15 | Heat pump-heating | 0% | Tech/Econ | 58.41% | 0 | 0 | 0
Tech | Single Family | Space Heating | Central forced air | TRC | New | NN896 | Wall Insulation | Wall Insulation | NonEquip | 20 |  | 6.75% | Tech/Econ | 0% | 0 | 0 | 0
Tech | Single Family | Space Heating | Central forced air | TRC | New | NN884 | Storm Door | Storm Door | NonEquip | 20 |  | 0% | Tech/Econ | 0.7643% | 0 | 0 | 0
Tech | Single Family | Space Heating | Central forced air | TRC | New | NN866 | Spray Foam Insulation(Base R30) | Spray Foam Insulation(Base R30) | NonEquip | 20 |  | 72% | Tech/Econ | 3.99% | 85230.3765 | 0 | 214.4005
Tech | Single Family | Space Heating | Central forced air | TRC | New | NN854 | Spray Foam Insulation(Base R2) | Spray Foam Insulation(Base R2) | NonEquip | 20 |  | 0% | Tech/Econ | 33.29% | 0 | 0 | 0
Tech | Single Family | Space Heating | Central forced air | TRC | New | NN842 | Spray Foam Insulation(Base R19) | Spray Foam Insulation(Base R19) | NonEquip | 20 |  | 0% | Tech/Econ | 7.709% | 0 | 0 | 0
Tech | Single Family | Space Heating | Central forced air | TRC | New | NN830 | Spray Foam Insulation(Base R12) | Spray Foam Insulation(Base R12) | NonEquip | 20 |  | 0% | Tech/Econ | 12.39% | 0 | 0 | 0
Tech | Single Family | Space Heating | Central forced air | TRC | New | NN824 | Smart Thermostat | Smart Thermostat | NonEquip | 11 |  | 22.5% | Tech/Econ | 4% | 68377.7707 | 0 | 0
Tech | Single Family | Space Heating | Central forced air | TRC | New | NN794 | Radiant Barrier | Radiant Barrier | NonEquip | 20 |  | 6.056% | Tech/Econ | 10% | 46292.9029 | 0 | 51.3533
Tech | Single Family | Space Heating | Central forced air | TRC | New | NN788 | Programmable Thermostat | Programmable Thermostat | NonEquip | 11 |  | 2% | Tech/Econ | 1.72% | 0 | 0 | 0
Tech | Single Family | Space Heating | Central forced air | TRC | New | NN776 | HVAC ECM Motor | HVAC ECM Motor | NonEquip | 15 |  | 26.32% | Tech/Econ | 0.6245% | 0 | 0 | 0
Tech | Single Family | Space Heating | Central forced air | TRC | New | NN764 | Home Energy Management System | Home Energy Management System | NonEquip | 11 |  | 0.95% | Tech/Econ | 15% | 11532.6776 | 0 | 1.7971
Tech | Single Family | Space Heating | Central forced air | TRC | New | NN746 | Heat Pump Tune Up | Heat Pump Tune Up | NonEquip | 2 | Heat pump-heating | 0% | Tech/Econ | 0% | 0 | 0 | 0
Tech | Single Family | Space Heating | Central forced air | TRC | New | NN740 | Green Roof | Green Roof | NonEquip | 20 |  | 9.72% | Tech/Econ | 14.65% | 115109.6141 | 0 | 102.5036
Tech | Single Family | Space Heating | Central forced air | TRC | New | NN728 | Floor Insulation | Floor Insulation | NonEquip | 20 |  | 3.36% | Tech/Econ | 0% | 0 | 0 | 0
Tech | Single Family | Space Heating | Central forced air | TRC | New | NN722 | Energy Star Windows | Energy Star Windows | NonEquip | 20 |  | 19% | Tech/Econ | 0.8927% | 0 | 0 | 0
Tech | Single Family | Space Heating | Central forced air | TRC | New | NN710 | Energy Star Door | Energy Star Door | NonEquip | 20 |  | 14.25% | Tech/Econ | 0.9517% | 0 | 0 | 0
Tech | Single Family | Space Heating | Central forced air | TRC | New | NN698 | Energy Star Certified Roof Products | Energy Star Certified Roof Products | NonEquip | 20 |  | 32.4% | Tech/Econ | 12.5% | 322641.8246 | 0 | 287.3084
Tech | Single Family | Space Heating | Central forced air | TRC | New | NN686 | Duct Repair | Duct Repair | NonEquip | 11 |  | 0% | Tech/Econ | 0% | 0 | 0 | 0
Tech | Single Family | Space Heating | Central forced air | TRC | New | NN674 | Duct Insulation | Duct Insulation | NonEquip | 15 |  | 0% | Tech/Econ | 0% | 0 | 0 | 0
Tech | Single Family | Space Heating | Central forced air | TRC | New | NN650 | Ceiling Insulation(R30 to R38) | Ceiling Insulation(R30 to R38) | NonEquip | 20 |  | 8% | Tech/Econ | 2.011% | 0 | 0 | 0
Tech | Single Family | Space Heating | Central forced air | TRC | New | NN638 | Ceiling Insulation(R2 to R38) | Ceiling Insulation(R2 to R38) | NonEquip | 20 |  | 0% | Tech/Econ | 34.48% | 0 | 0 | 0
Tech | Single Family | Space Heating | Central forced air | TRC | New | NN626 | Ceiling Insulation(R19 to R38) | Ceiling Insulation(R19 to R38) | NonEquip | 20 |  | 0% | Tech/Econ | 6.429% | 0 | 0 | 0
Tech | Single Family | Space Heating | Central forced air | TRC | New | NN614 | Ceiling Insulation(R12 to R38) | Ceiling Insulation(R12 to R38) | NonEquip | 20 |  | 0% | Tech/Econ | 11.98% | 0 | 0 | 0
Tech | Single Family | Space Heating | Central forced air | TRC | Existing | NE893 | Wall Insulation | Wall Insulation | NonEquip | 20 |  | 4.5% | Tech/Econ | 27.09% | 5146230.785 | 0 | 4582.6521
Tech | Single Family | Space Heating | Central forced air | TRC | Existing | NE881 | Storm Door | Storm Door | NonEquip | 20 |  | 0% | Tech/Econ | 1.154% | 0 | 0 | 0
Tech | Single Family | Space Heating | Central forced air | TRC | Existing | NE863 | Spray Foam Insulation(Base R30) | Spray Foam Insulation(Base R30) | NonEquip | 20 |  | 35.13% | Tech/Econ | 3.99% | 5208026.691 | 0 | 13101.0045
Tech | Single Family | Space Heating | Central forced air | TRC | Existing | NE851 | Spray Foam Insulation(Base R2) | Spray Foam Insulation(Base R2) | NonEquip | 20 |  | 14.63% | Tech/Econ | 33.29% | 21608518 | 0 | 24079.1421
Tech | Single Family | Space Heating | Central forced air | TRC | Existing | NE839 | Spray Foam Insulation(Base R19) | Spray Foam Insulation(Base R19) | NonEquip | 20 |  | 5.725% | Tech/Econ | 7.709% | 1662544.322 | 0 | 2898.3667
Tech | Single Family | Space Heating | Central forced air | TRC | Existing | NE827 | Spray Foam Insulation(Base R12) | Spray Foam Insulation(Base R12) | NonEquip | 20 |  | 14.21% | Tech/Econ | 12.39% | 7026748.576 | 0 | 9683.7008
Tech | Single Family | Space Heating | Central forced air | TRC | Existing | NE821 | Smart Thermostat | Smart Thermostat | NonEquip | 11 |  | 22.5% | Tech/Econ | 4% | 3374214.349 | 0 | 0
Tech | Single Family | Space Heating | Central forced air | TRC | Existing | NE809 | Sealed crawlspace | Sealed crawlspace | NonEquip | 11 |  | 5.88% | Tech/Econ | 1.167% | 249438.2669 | 0 | 359.0625
Tech | Single Family | Space Heating | Central forced air | TRC | Existing | NE791 | Radiant Barrier | Radiant Barrier | NonEquip | 20 |  | 1.853% | Tech/Econ | 10% | 712523.4668 | 0 | 790.4109
Tech | Single Family | Space Heating | Central forced air | TRC | Existing | NE785 | Programmable Thermostat | Programmable Thermostat | NonEquip | 11 |  | 2% | Tech/Econ | 1.72% | 125294.4545 | 0 | 0
Tech | Single Family | Space Heating | Central forced air | TRC | Existing | NE773 | HVAC ECM Motor | HVAC ECM Motor | NonEquip | 15 |  | 9.945% | Tech/Econ | 0.6245% | 225528.646 | 0 | 208.7897
Tech | Single Family | Space Heating | Central forced air | TRC | Existing | NE761 | Home Energy Management System | Home Energy Management System | NonEquip | 11 |  | 0.95% | Tech/Econ | 15% | 593490.5803 | 0 | 79.9166
Tech | Single Family | Space Heating | Central forced air | TRC | Existing | NE743 | Heat Pump Tune Up | Heat Pump Tune Up | NonEquip | 2 | Heat pump-heating | 0% | Tech/Econ | 5% | 0 | 0 | 0
Tech | Single Family | Space Heating | Central forced air | TRC | Existing | NE737 | Green Roof | Green Roof | NonEquip | 20 |  | 0.0675% | Tech/Econ | 14.65% | 41137.0159 | 0 | 36.632
Tech | Single Family | Space Heating | Central forced air | TRC | Existing | NE719 | Energy Star Windows | Energy Star Windows | NonEquip | 20 |  | 19% | Tech/Econ | 2.609% | 1816223.487 | 0 | 4502.7274
Tech | Single Family | Space Heating | Central forced air | TRC | Existing | NE707 | Energy Star Door | Energy Star Door | NonEquip | 20 |  | 14.25% | Tech/Econ | 1.341% | 695825.2338 | 0 | 1429.7227
Tech | Single Family | Space Heating | Central forced air | TRC | Existing | NE695 | Energy Star Certified Roof Products | Energy Star Certified Roof Products | NonEquip | 20 |  | 32.4% | Tech/Econ | 12.5% | 16841924.61 | 0 | 14997.5165
Tech | Single Family | Space Heating | Central forced air | TRC | Existing | NE683 | Duct Repair | Duct Repair | NonEquip | 11 |  | 14.08% | Tech/Econ | 12% | 6624484.256 | 0 | 5899.0177
Tech | Single Family | Space Heating | Central forced air | TRC | Existing | NE671 | Duct Insulation | Duct Insulation | NonEquip | 15 |  | 0% | Tech/Econ | 2.045% | 0 | 0 | 0
Tech | Single Family | Space Heating | Central forced air | TRC | Existing | NE647 | Ceiling Insulation(R30 to R38) | Ceiling Insulation(R30 to R38) | NonEquip | 20 |  | 3.904% | Tech/Econ | 2.011% | 286172.5375 | 0 | 284.2428
Tech | Single Family | Space Heating | Central forced air | TRC | Existing | NE635 | Ceiling Insulation(R2 to R38) | Ceiling Insulation(R2 to R38) | NonEquip | 20 |  | 1.625% | Tech/Econ | 34.48% | 2501116.715 | 0 | 2437.8347
Tech | Single Family | Space Heating | Central forced air | TRC | Existing | NE623 | Ceiling Insulation(R19 to R38) | Ceiling Insulation(R19 to R38) | NonEquip | 20 |  | 0.6361% | Tech/Econ | 6.429% | 153384.0352 | 0 | 155.209
Tech | Single Family | Space Heating | Central forced air | TRC | Existing | NE611 | Ceiling Insulation(R12 to R38) | Ceiling Insulation(R12 to R38) | NonEquip | 20 |  | 1.579% | Tech/Econ | 11.98% | 728783.241 | 0 | 718.1883
Tech | Single Family | Space Heating | Central forced air | TRC | Existing | NE605 | Air Sealing-Infiltration Control | Air Sealing-Infiltration Control | NonEquip | 11 |  | 20.8% | Tech/Econ | 9% | 7186898.66 | 0 | 6399.8405
Tech | Single Family | Space Heating | Central forced air | TRC | Turnover | ET353 | Variable Refrigerant Flow (VRF) HVAC Systems | Variable Refrigerant Flow (VRF) HVAC Systems | Equip | 13 | Central forced air | 0.5419% | Tech/Econ | 25.82% | 583539.6847 | 0 | 150.3368
Tech | Single Family | Space Heating | Central forced air | TRC | New | EN359 | Variable Refrigerant Flow (VRF) HVAC Systems | Variable Refrigerant Flow (VRF) HVAC Systems | Equip | 13 | Central forced air | 0.636% | Tech/Econ | 25.82% | 13311.1808 | 0 | 3.4293
Tech | Single Family | Space Heating | Baseboards | TRC | New | NN896 | Wall Insulation | Wall Insulation | NonEquip | 20 |  | 6.75% | Tech/Econ | 0% | 0 | 0 | 0
Tech | Single Family | Space Heating | Baseboards | TRC | New | NN884 | Storm Door | Storm Door | NonEquip | 20 |  | 0% | Tech/Econ | 0.7643% | 0 | 0 | 0
Tech | Single Family | Space Heating | Baseboards | TRC | New | NN866 | Spray Foam Insulation(Base R30) | Spray Foam Insulation(Base R30) | NonEquip | 20 |  | 72% | Tech/Econ | 3.99% | 8250.8333 | 0 | 20.7553
Tech | Single Family | Space Heating | Baseboards | TRC | New | NN854 | Spray Foam Insulation(Base R2) | Spray Foam Insulation(Base R2) | NonEquip | 20 |  | 0% | Tech/Econ | 33.29% | 0 | 0 | 0
Tech | Single Family | Space Heating | Baseboards | TRC | New | NN842 | Spray Foam Insulation(Base R19) | Spray Foam Insulation(Base R19) | NonEquip | 20 |  | 0% | Tech/Econ | 7.709% | 0 | 0 | 0
Tech | Single Family | Space Heating | Baseboards | TRC | New | NN830 | Spray Foam Insulation(Base R12) | Spray Foam Insulation(Base R12) | NonEquip | 20 |  | 0% | Tech/Econ | 12.39% | 0 | 0 | 0
Tech | Single Family | Space Heating | Baseboards | TRC | New | NN824 | Smart Thermostat | Smart Thermostat | NonEquip | 11 |  | 22.5% | Tech/Econ | 4% | 6619.3957 | 0 | 0
Tech | Single Family | Space Heating | Baseboards | TRC | New | NN812 | Sealed crawlspace | Sealed crawlspace | NonEquip | 11 |  | 5.88% | Tech/Econ | 0% | 0 | 0 | 0
Tech | Single Family | Space Heating | Baseboards | TRC | New | NN794 | Radiant Barrier | Radiant Barrier | NonEquip | 20 |  | 6.056% | Tech/Econ | 10% | 4481.4424 | 0 | 4.9713
Tech | Single Family | Space Heating | Baseboards | TRC | New | NN788 | Programmable Thermostat | Programmable Thermostat | NonEquip | 11 |  | 2% | Tech/Econ | 1.72% | 0 | 0 | 0
Tech | Single Family | Space Heating | Baseboards | TRC | New | NN776 | HVAC ECM Motor | HVAC ECM Motor | NonEquip | 15 |  | 26.32% | Tech/Econ | 0.6245% | 0 | 0 | 0
Tech | Single Family | Space Heating | Baseboards | TRC | New | NN764 | Home Energy Management System | Home Energy Management System | NonEquip | 11 |  | 0.95% | Tech/Econ | 15% | 1116.4353 | 0 | 0.17397
Tech | Single Family | Space Heating | Baseboards | TRC | New | NN746 | Heat Pump Tune Up | Heat Pump Tune Up | NonEquip | 2 | Heat pump-heating | 0% | Tech/Econ | 0% | 0 | 0 | 0
Tech | Single Family | Space Heating | Baseboards | TRC | New | NN740 | Green Roof | Green Roof | NonEquip | 20 |  | 9.72% | Tech/Econ | 14.65% | 11143.3303 | 0 | 9.923
Tech | Single Family | Space Heating | Baseboards | TRC | New | NN728 | Floor Insulation | Floor Insulation | NonEquip | 20 |  | 3.36% | Tech/Econ | 0% | 0 | 0 | 0
Tech | Single Family | Space Heating | Baseboards | TRC | New | NN722 | Energy Star Windows | Energy Star Windows | NonEquip | 20 |  | 19% | Tech/Econ | 0.8927% | 0 | 0 | 0
Tech | Single Family | Space Heating | Baseboards | TRC | New | NN710 | Energy Star Door | Energy Star Door | NonEquip | 20 |  | 14.25% | Tech/Econ | 0.9517% | 0 | 0 | 0
Tech | Single Family | Space Heating | Baseboards | TRC | New | NN698 | Energy Star Certified Roof Products | Energy Star Certified Roof Products | NonEquip | 20 |  | 32.4% | Tech/Econ | 12.5% | 31233.7456 | 0 | 27.8132
Tech | Single Family | Space Heating | Baseboards | TRC | New | NN686 | Duct Repair | Duct Repair | NonEquip | 11 |  | 0% | Tech/Econ | 0% | 0 | 0 | 0
Tech | Single Family | Space Heating | Baseboards | TRC | New | NN674 | Duct Insulation | Duct Insulation | NonEquip | 15 |  | 0% | Tech/Econ | 0% | 0 | 0 | 0
Tech | Single Family | Space Heating | Baseboards | TRC | New | NN650 | Ceiling Insulation(R30 to R38) | Ceiling Insulation(R30 to R38) | NonEquip | 20 |  | 8% | Tech/Econ | 2.011% | 0 | 0 | 0
Tech | Single Family | Space Heating | Baseboards | TRC | New | NN638 | Ceiling Insulation(R2 to R38) | Ceiling Insulation(R2 to R38) | NonEquip | 20 |  | 0% | Tech/Econ | 34.48% | 0 | 0 | 0
Tech | Single Family | Space Heating | Baseboards | TRC | New | NN626 | Ceiling Insulation(R19 to R38) | Ceiling Insulation(R19 to R38) | NonEquip | 20 |  | 0% | Tech/Econ | 6.429% | 0 | 0 | 0
Tech | Single Family | Space Heating | Baseboards | TRC | New | NN614 | Ceiling Insulation(R12 to R38) | Ceiling Insulation(R12 to R38) | NonEquip | 20 |  | 0% | Tech/Econ | 11.98% | 0 | 0 | 0
Tech | Single Family | Space Heating | Baseboards | TRC | Existing | NE893 | Wall Insulation | Wall Insulation | NonEquip | 20 |  | 4.5% | Tech/Econ | 27.09% | 497369.2614 | 0 | 442.9009
Tech | Single Family | Space Heating | Baseboards | TRC | Existing | NE881 | Storm Door | Storm Door | NonEquip | 20 |  | 0% | Tech/Econ | 1.154% | 0 | 0 | 0
Tech | Single Family | Space Heating | Baseboards | TRC | Existing | NE863 | Spray Foam Insulation(Base R30) | Spray Foam Insulation(Base R30) | NonEquip | 20 |  | 35.13% | Tech/Econ | 3.99% | 504046.904 | 0 | 1267.9506
Tech | Single Family | Space Heating | Baseboards | TRC | Existing | NE851 | Spray Foam Insulation(Base R2) | Spray Foam Insulation(Base R2) | NonEquip | 20 |  | 14.63% | Tech/Econ | 33.29% | 2088404.716 | 0 | 2327.1838
Tech | Single Family | Space Heating | Baseboards | TRC | Existing | NE839 | Spray Foam Insulation(Base R19) | Spray Foam Insulation(Base R19) | NonEquip | 20 |  | 5.725% | Tech/Econ | 7.709% | 160905.5345 | 0 | 280.5118
Tech | Single Family | Space Heating | Baseboards | TRC | Existing | NE827 | Spray Foam Insulation(Base R12) | Spray Foam Insulation(Base R12) | NonEquip | 20 |  | 14.21% | Tech/Econ | 12.39% | 680067.7254 | 0 | 937.2147
Tech | Single Family | Space Heating | Baseboards | TRC | Existing | NE821 | Smart Thermostat | Smart Thermostat | NonEquip | 11 |  | 22.5% | Tech/Econ | 4% | 326565.5875 | 0 | 0
Tech | Single Family | Space Heating | Baseboards | TRC | Existing | NE809 | Sealed crawlspace | Sealed crawlspace | NonEquip | 11 |  | 5.88% | Tech/Econ | 1.167% | 24141.3099 | 0 | 34.751
Tech | Single Family | Space Heating | Baseboards | TRC | Existing | NE791 | Radiant Barrier | Radiant Barrier | NonEquip | 20 |  | 1.853% | Tech/Econ | 10% | 68959.9476 | 0 | 76.4981
Tech | Single Family | Space Heating | Baseboards | TRC | Existing | NE785 | Programmable Thermostat | Programmable Thermostat | NonEquip | 11 |  | 2% | Tech/Econ | 1.72% | 12126.3361 | 0 | 0
Tech | Single Family | Space Heating | Baseboards | TRC | Existing | NE773 | HVAC ECM Motor | HVAC ECM Motor | NonEquip | 15 |  | 9.945% | Tech/Econ | 0.6245% | 21827.2721 | 0 | 20.2072
Tech | Single Family | Space Heating | Baseboards | TRC | Existing | NE761 | Home Energy Management System | Home Energy Management System | NonEquip | 11 |  | 0.95% | Tech/Econ | 15% | 57439.623 | 0 | 7.7345
Tech | Single Family | Space Heating | Baseboards | TRC | Existing | NE743 | Heat Pump Tune Up | Heat Pump Tune Up | NonEquip | 2 | Heat pump-heating | 0% | Tech/Econ | 5% | 0 | 0 | 0
Tech | Single Family | Space Heating | Baseboards | TRC | Existing | NE737 | Green Roof | Green Roof | NonEquip | 20 |  | 0.0675% | Tech/Econ | 14.65% | 3981.3516 | 0 | 3.5453
Tech | Single Family | Space Heating | Baseboards | TRC | Existing | NE719 | Energy Star Windows | Energy Star Windows | NonEquip | 20 |  | 19% | Tech/Econ | 2.609% | 175779.0196 | 0 | 435.7861
Tech | Single Family | Space Heating | Baseboards | TRC | Existing | NE707 | Energy Star Door | Energy Star Door | NonEquip | 20 |  | 14.25% | Tech/Econ | 1.341% | 67343.8474 | 0 | 138.3724
Tech | Single Family | Space Heating | Baseboards | TRC | Existing | NE695 | Energy Star Certified Roof Products | Energy Star Certified Roof Products | NonEquip | 20 |  | 32.4% | Tech/Econ | 12.5% | 1630006.999 | 0 | 1451.5002
Tech | Single Family | Space Heating | Baseboards | TRC | Existing | NE683 | Duct Repair | Duct Repair | NonEquip | 11 |  | 14.08% | Tech/Econ | 12% | 641135.4968 | 0 | 570.9229
Tech | Single Family | Space Heating | Baseboards | TRC | Existing | NE671 | Duct Insulation | Duct Insulation | NonEquip | 15 |  | 0% | Tech/Econ | 2.045% | 0 | 0 | 0
Tech | Single Family | Space Heating | Baseboards | TRC | Existing | NE647 | Ceiling Insulation(R30 to R38) | Ceiling Insulation(R30 to R38) | NonEquip | 20 |  | 3.904% | Tech/Econ | 2.011% | 27696.5519 | 0 | 27.5098
Tech | Single Family | Space Heating | Baseboards | TRC | Existing | NE635 | Ceiling Insulation(R2 to R38) | Ceiling Insulation(R2 to R38) | NonEquip | 20 |  | 1.625% | Tech/Econ | 34.48% | 241726.1537 | 0 | 235.6101
Tech | Single Family | Space Heating | Baseboards | TRC | Existing | NE623 | Ceiling Insulation(R19 to R38) | Ceiling Insulation(R19 to R38) | NonEquip | 20 |  | 0.6361% | Tech/Econ | 6.429% | 14844.9216 | 0 | 15.0215
Tech | Single Family | Space Heating | Baseboards | TRC | Existing | NE611 | Ceiling Insulation(R12 to R38) | Ceiling Insulation(R12 to R38) | NonEquip | 20 |  | 1.579% | Tech/Econ | 11.98% | 70533.6125 | 0 | 69.5082
Tech | Single Family | Space Heating | Baseboards | TRC | Existing | NE605 | Air Sealing-Infiltration Control | Air Sealing-Infiltration Control | NonEquip | 11 |  | 20.8% | Tech/Econ | 9% | 695567.4834 | 0 | 619.3939
Tech | Multi-Family | Space Heating | Room heating | TRC | New | NN897 | Wall Insulation | Wall Insulation | NonEquip | 20 |  | 6.75% | Tech/Econ | 0% | 0 | 0 | 0
Tech | Multi-Family | Space Heating | Room heating | TRC | New | NN885 | Storm Door | Storm Door | NonEquip | 20 |  | 0% | Tech/Econ | 0.8817% | 0 | 0 | 0
Tech | Multi-Family | Space Heating | Room heating | TRC | New | NN867 | Spray Foam Insulation(Base R30) | Spray Foam Insulation(Base R30) | NonEquip | 20 |  | 36% | Tech/Econ | 15.51% | 21660.3894 | 0 | 29.26
Tech | Multi-Family | Space Heating | Room heating | TRC | New | NN855 | Spray Foam Insulation(Base R2) | Spray Foam Insulation(Base R2) | NonEquip | 20 |  | 0% | Tech/Econ | 52.1% | 0 | 0 | 0
Tech | Multi-Family | Space Heating | Room heating | TRC | New | NN843 | Spray Foam Insulation(Base R19) | Spray Foam Insulation(Base R19) | NonEquip | 20 |  | 0% | Tech/Econ | 21.7% | 0 | 0 | 0
Tech | Multi-Family | Space Heating | Room heating | TRC | New | NN831 | Spray Foam Insulation(Base R12) | Spray Foam Insulation(Base R12) | NonEquip | 20 |  | 0% | Tech/Econ | 28.51% | 0 | 0 | 0
Tech | Multi-Family | Space Heating | Room heating | TRC | New | NN825 | Smart Thermostat | Smart Thermostat | NonEquip | 11 |  | 90% | Tech/Econ | 4% | 465.8009 | 0 | 0
Tech | Multi-Family | Space Heating | Room heating | TRC | New | NN813 | Sealed crawlspace | Sealed crawlspace | NonEquip | 11 |  | 5.88% | Tech/Econ | 0% | 0 | 0 | 0
Tech | Multi-Family | Space Heating | Room heating | TRC | New | NN795 | Radiant Barrier | Radiant Barrier | NonEquip | 20 |  | 0.95% | Tech/Econ | 10% | 321.7262 | 0 | 0.26773
Tech | Multi-Family | Space Heating | Room heating | TRC | New | NN789 | Programmable Thermostat | Programmable Thermostat | NonEquip | 11 |  | 2% | Tech/Econ | 1.72% | 0 | 0 | 0
Tech | Multi-Family | Space Heating | Room heating | TRC | New | NN777 | HVAC ECM Motor | HVAC ECM Motor | NonEquip | 15 |  | 40.5% | Tech/Econ | 0.7204% | 0 | 0 | 0
Tech | Multi-Family | Space Heating | Room heating | TRC | New | NN765 | Home Energy Management System | Home Energy Management System | NonEquip | 11 |  | 2.908% | Tech/Econ | 15% | 1597.5128 | 0 | 0.20692
Tech | Multi-Family | Space Heating | Room heating | TRC | New | NN741 | Green Roof | Green Roof | NonEquip | 20 |  | 2.7% | Tech/Econ | 14.65% | 1442.6095 | 0 | 1.2846
Tech | Multi-Family | Space Heating | Room heating | TRC | New | NN729 | Floor Insulation | Floor Insulation | NonEquip | 20 |  | 1.5% | Tech/Econ | 0% | 0 | 0 | 0
Tech | Multi-Family | Space Heating | Room heating | TRC | New | NN723 | Energy Star Windows | Energy Star Windows | NonEquip | 20 |  | 19% | Tech/Econ | 1.03% | 0 | 0 | 0
Tech | Multi-Family | Space Heating | Room heating | TRC | New | NN711 | Energy Star Door | Energy Star Door | NonEquip | 20 |  | 14.25% | Tech/Econ | 1.098% | 0 | 0 | 0
Tech | Multi-Family | Space Heating | Room heating | TRC | New | NN699 | Energy Star Certified Roof Products | Energy Star Certified Roof Products | NonEquip | 20 |  | 54% | Tech/Econ | 12.5% | 24514.2003 | 0 | 21.8296
Tech | Multi-Family | Space Heating | Room heating | TRC | New | NN687 | Duct Repair | Duct Repair | NonEquip | 11 |  | 0% | Tech/Econ | 0% | 0 | 0 | 0
Tech | Multi-Family | Space Heating | Room heating | TRC | New | NN675 | Duct Insulation | Duct Insulation | NonEquip | 15 |  | 0% | Tech/Econ | 0% | 0 | 0 | 0
Tech | Multi-Family | Space Heating | Room heating | TRC | New | NN651 | Ceiling Insulation(R30 to R38) | Ceiling Insulation(R30 to R38) | NonEquip | 20 |  | 8% | Tech/Econ | 3.317% | 0 | 0 | 0
Tech | Multi-Family | Space Heating | Room heating | TRC | New | NN639 | Ceiling Insulation(R2 to R38) | Ceiling Insulation(R2 to R38) | NonEquip | 20 |  | 0% | Tech/Econ | 48.5% | 0 | 0 | 0
Tech | Multi-Family | Space Heating | Room heating | TRC | New | NN627 | Ceiling Insulation(R19 to R38) | Ceiling Insulation(R19 to R38) | NonEquip | 20 |  | 0% | Tech/Econ | 10.85% | 0 | 0 | 0
Tech | Multi-Family | Space Heating | Room heating | TRC | New | NN615 | Ceiling Insulation(R12 to R38) | Ceiling Insulation(R12 to R38) | NonEquip | 20 |  | 0% | Tech/Econ | 19.75% | 0 | 0 | 0
Tech | Multi-Family | Space Heating | Room heating | TRC | New | NN609 | Air Sealing-Infiltration Control | Air Sealing-Infiltration Control | NonEquip | 11 |  | 52% | Tech/Econ | 0% | 0 | 0 | 0
Tech | Multi-Family | Space Heating | Room heating | TRC | Existing | NE894 | Wall Insulation | Wall Insulation | NonEquip | 20 |  | 15% | Tech/Econ | 27.94% | 836818.6016 | 0 | 745.1762
Tech | Multi-Family | Space Heating | Room heating | TRC | Existing | NE882 | Storm Door | Storm Door | NonEquip | 20 |  | 0% | Tech/Econ | 1.331% | 0 | 0 | 0
Tech | Multi-Family | Space Heating | Room heating | TRC | Existing | NE864 | Spray Foam Insulation(Base R30) | Spray Foam Insulation(Base R30) | NonEquip | 20 |  | 17.57% | Tech/Econ | 15.51% | 516463.2558 | 0 | 697.6661
Tech | Multi-Family | Space Heating | Room heating | TRC | Existing | NE852 | Spray Foam Insulation(Base R2) | Spray Foam Insulation(Base R2) | NonEquip | 20 |  | 7.313% | Tech/Econ | 52.1% | 813725.3366 | 0 | 880.5027
Tech | Multi-Family | Space Heating | Room heating | TRC | Existing | NE840 | Spray Foam Insulation(Base R19) | Spray Foam Insulation(Base R19) | NonEquip | 20 |  | 2.862% | Tech/Econ | 21.7% | 118819.3199 | 0 | 146.0789
Tech | Multi-Family | Space Heating | Room heating | TRC | Existing | NE828 | Spray Foam Insulation(Base R12) | Spray Foam Insulation(Base R12) | NonEquip | 20 |  | 7.105% | Tech/Econ | 28.51% | 412876.0157 | 0 | 459.9597
Tech | Multi-Family | Space Heating | Room heating | TRC | Existing | NE822 | Smart Thermostat | Smart Thermostat | NonEquip | 11 |  | 90% | Tech/Econ | 4% | 540469.3096 | 0 | 0
Tech | Multi-Family | Space Heating | Room heating | TRC | Existing | NE810 | Sealed crawlspace | Sealed crawlspace | NonEquip | 11 |  | 5.88% | Tech/Econ | 0.7976% | 6722.7807 | 0 | 7.2595
Tech | Multi-Family | Space Heating | Room heating | TRC | Existing | NE792 | Radiant Barrier | Radiant Barrier | NonEquip | 20 |  | 0.95% | Tech/Econ | 10% | 14976.8639 | 0 | 12.4631
Tech | Multi-Family | Space Heating | Room heating | TRC | Existing | NE786 | Programmable Thermostat | Programmable Thermostat | NonEquip | 11 |  | 2% | Tech/Econ | 1.72% | 4943.6786 | 0 | 0
Tech | Multi-Family | Space Heating | Room heating | TRC | Existing | NE774 | HVAC ECM Motor | HVAC ECM Motor | NonEquip | 15 |  | 76.5% | Tech/Econ | 0.7204% | 78958.2766 | 0 | 73.0979
Tech | Multi-Family | Space Heating | Room heating | TRC | Existing | NE762 | Home Energy Management System | Home Energy Management System | NonEquip | 11 |  | 2.908% | Tech/Econ | 15% | 80420.957 | 0 | 9.0011
Tech | Multi-Family | Space Heating | Room heating | TRC | Existing | NE744 | Heat Pump Tune Up | Heat Pump Tune Up | NonEquip | 2 | Heat pump-heating | 0% | Tech/Econ | 5% | 0 | 0 | 0
Tech | Multi-Family | Space Heating | Room heating | TRC | Existing | NE738 | Green Roof | Green Roof | NonEquip | 20 |  | 0.225% | Tech/Econ | 14.65% | 6051.9095 | 0 | 5.3891
Tech | Multi-Family | Space Heating | Room heating | TRC | Existing | NE720 | Energy Star Windows | Energy Star Windows | NonEquip | 20 |  | 19% | Tech/Econ | 3.01% | 82667.2142 | 0 | 204.9461
Tech | Multi-Family | Space Heating | Room heating | TRC | Existing | NE708 | Energy Star Door | Energy Star Door | NonEquip | 20 |  | 14.25% | Tech/Econ | 1.547% | 31671.8001 | 0 | 65.0765
Tech | Multi-Family | Space Heating | Room heating | TRC | Existing | NE696 | Energy Star Certified Roof Products | Energy Star Certified Roof Products | NonEquip | 20 |  | 54% | Tech/Econ | 12.5% | 1238571.565 | 0 | 1102.932
Tech | Multi-Family | Space Heating | Room heating | TRC | Existing | NE684 | Duct Repair | Duct Repair | NonEquip | 11 |  | 65% | Tech/Econ | 12% | 1334629.671 | 0 | 1188.4705
Tech | Multi-Family | Space Heating | Room heating | TRC | Existing | NE672 | Duct Insulation | Duct Insulation | NonEquip | 15 |  | 0% | Tech/Econ | 2.045% | 0 | 0 | 0
Tech | Multi-Family | Space Heating | Room heating | TRC | Existing | NE648 | Ceiling Insulation(R30 to R38) | Ceiling Insulation(R30 to R38) | NonEquip | 20 |  | 3.904% | Tech/Econ | 3.317% | 18741.1365 | 0 | 20.6979
Tech | Multi-Family | Space Heating | Room heating | TRC | Existing | NE636 | Ceiling Insulation(R2 to R38) | Ceiling Insulation(R2 to R38) | NonEquip | 20 |  | 1.625% | Tech/Econ | 48.5% | 161922.8369 | 0 | 166.0233
Tech | Multi-Family | Space Heating | Room heating | TRC | Existing | NE624 | Ceiling Insulation(R19 to R38) | Ceiling Insulation(R19 to R38) | NonEquip | 20 |  | 0.6361% | Tech/Econ | 10.85% | 10887.3169 | 0 | 11.7647
Tech | Multi-Family | Space Heating | Room heating | TRC | Existing | NE612 | Ceiling Insulation(R12 to R38) | Ceiling Insulation(R12 to R38) | NonEquip | 20 |  | 1.579% | Tech/Econ | 19.75% | 59292.2261 | 0 | 61.1595
Tech | Multi-Family | Space Heating | Room heating | TRC | Existing | NE606 | Air Sealing-Infiltration Control | Air Sealing-Infiltration Control | NonEquip | 11 |  | 52% | Tech/Econ | 9% | 737106.694 | 0 | 656.384
Tech | Multi-Family | Space Heating | Heat pump-heating | TRC | New | NN867 | Spray Foam Insulation(Base R30) | Spray Foam Insulation(Base R30) | NonEquip | 20 |  | 36% | Tech/Econ | 15.51% | 7705.8168 | 0 | 10.4094
Tech | Multi-Family | Space Heating | Heat pump-heating | TRC | New | NN855 | Spray Foam Insulation(Base R2) | Spray Foam Insulation(Base R2) | NonEquip | 20 |  | 0% | Tech/Econ | 52.1% | 0 | 0 | 0
Tech | Multi-Family | Space Heating | Heat pump-heating | TRC | New | NN843 | Spray Foam Insulation(Base R19) | Spray Foam Insulation(Base R19) | NonEquip | 20 |  | 0% | Tech/Econ | 21.7% | 0 | 0 | 0
Tech | Multi-Family | Space Heating | Heat pump-heating | TRC | New | NN831 | Spray Foam Insulation(Base R12) | Spray Foam Insulation(Base R12) | NonEquip | 20 |  | 0% | Tech/Econ | 28.51% | 0 | 0 | 0
Tech | Multi-Family | Space Heating | Heat pump-heating | TRC | New | NN825 | Smart Thermostat | Smart Thermostat | NonEquip | 11 |  | 90% | Tech/Econ | 4% | 165.7115 | 0 | 0
Tech | Multi-Family | Space Heating | Heat pump-heating | TRC | New | NN795 | Radiant Barrier | Radiant Barrier | NonEquip | 20 |  | 0.95% | Tech/Econ | 10% | 114.4561 | 0 | 0.095246
Tech | Multi-Family | Space Heating | Heat pump-heating | TRC | New | NN789 | Programmable Thermostat | Programmable Thermostat | NonEquip | 11 |  | 2% | Tech/Econ | 1.72% | 0 | 0 | 0
Tech | Multi-Family | Space Heating | Heat pump-heating | TRC | New | NN765 | Home Energy Management System | Home Energy Management System | NonEquip | 11 |  | 2.908% | Tech/Econ | 15% | 568.325 | 0 | 0.073612
Tech | Multi-Family | Space Heating | Heat pump-heating | TRC | New | NN741 | Green Roof | Green Roof | NonEquip | 20 |  | 2.7% | Tech/Econ | 14.65% | 513.2172 | 0 | 0.45701
Tech | Multi-Family | Space Heating | Heat pump-heating | TRC | New | NN723 | Energy Star Windows | Energy Star Windows | NonEquip | 20 |  | 19% | Tech/Econ | 1.03% | 0 | 0 | 0
Tech | Multi-Family | Space Heating | Heat pump-heating | TRC | New | NN711 | Energy Star Door | Energy Star Door | NonEquip | 20 |  | 14.25% | Tech/Econ | 1.098% | 0 | 0 | 0
Tech | Multi-Family | Space Heating | Heat pump-heating | TRC | New | NN699 | Energy Star Certified Roof Products | Energy Star Certified Roof Products | NonEquip | 20 |  | 54% | Tech/Econ | 12.5% | 8721.0776 | 0 | 7.766
Tech | Multi-Family | Space Heating | Heat pump-heating | TRC | New | NN651 | Ceiling Insulation(R30 to R38) | Ceiling Insulation(R30 to R38) | NonEquip | 20 |  | 8% | Tech/Econ | 3.317% | 0 | 0 | 0
Tech | Multi-Family | Space Heating | Heat pump-heating | TRC | New | NN639 | Ceiling Insulation(R2 to R38) | Ceiling Insulation(R2 to R38) | NonEquip | 20 |  | 0% | Tech/Econ | 48.5% | 0 | 0 | 0
Tech | Multi-Family | Space Heating | Heat pump-heating | TRC | New | NN627 | Ceiling Insulation(R19 to R38) | Ceiling Insulation(R19 to R38) | NonEquip | 20 |  | 0% | Tech/Econ | 10.85% | 0 | 0 | 0
Tech | Multi-Family | Space Heating | Heat pump-heating | TRC | New | NN615 | Ceiling Insulation(R12 to R38) | Ceiling Insulation(R12 to R38) | NonEquip | 20 |  | 0% | Tech/Econ | 19.75% | 0 | 0 | 0
Tech | Multi-Family | Space Heating | Heat pump-heating | TRC | Existing | NE894 | Wall Insulation | Wall Insulation | NonEquip | 20 |  | 15% | Tech/Econ | 27.94% | 333076.0421 | 0 | 296.5999
Tech | Multi-Family | Space Heating | Heat pump-heating | TRC | Existing | NE882 | Storm Door | Storm Door | NonEquip | 20 |  | 0% | Tech/Econ | 1.331% | 0 | 0 | 0
Tech | Multi-Family | Space Heating | Heat pump-heating | TRC | Existing | NE864 | Spray Foam Insulation(Base R30) | Spray Foam Insulation(Base R30) | NonEquip | 20 |  | 17.57% | Tech/Econ | 15.51% | 183734.9809 | 0 | 248.199
Tech | Multi-Family | Space Heating | Heat pump-heating | TRC | Existing | NE852 | Spray Foam Insulation(Base R2) | Spray Foam Insulation(Base R2) | NonEquip | 20 |  | 7.313% | Tech/Econ | 52.1% | 327132.9326 | 0 | 353.9787
Tech | Multi-Family | Space Heating | Heat pump-heating | TRC | Existing | NE840 | Spray Foam Insulation(Base R19) | Spray Foam Insulation(Base R19) | NonEquip | 20 |  | 2.862% | Tech/Econ | 21.7% | 47293.247 | 0 | 58.1433
Tech | Multi-Family | Space Heating | Heat pump-heating | TRC | Existing | NE828 | Spray Foam Insulation(Base R12) | Spray Foam Insulation(Base R12) | NonEquip | 20 |  | 7.105% | Tech/Econ | 28.51% | 164335.6265 | 0 | 183.0762
Tech | Multi-Family | Space Heating | Heat pump-heating | TRC | Existing | NE822 | Smart Thermostat | Smart Thermostat | NonEquip | 11 |  | 90% | Tech/Econ | 4% | 192275.2823 | 0 | 0
Tech | Multi-Family | Space Heating | Heat pump-heating | TRC | Existing | NE810 | Sealed crawlspace | Sealed crawlspace | NonEquip | 11 |  | 5.88% | Tech/Econ | 0.7976% | 2391.6706 | 0 | 2.5826
Tech | Multi-Family | Space Heating | Heat pump-heating | TRC | Existing | NE792 | Radiant Barrier | Radiant Barrier | NonEquip | 20 |  | 0.95% | Tech/Econ | 10% | 5328.1115 | 0 | 4.4338
Tech | Multi-Family | Space Heating | Heat pump-heating | TRC | Existing | NE786 | Programmable Thermostat | Programmable Thermostat | NonEquip | 11 |  | 2% | Tech/Econ | 1.72% | 1758.7441 | 0 | 0
Tech | Multi-Family | Space Heating | Heat pump-heating | TRC | Existing | NE774 | HVAC ECM Motor | HVAC ECM Motor | NonEquip | 15 |  | 76.5% | Tech/Econ | 0.7204% | 28089.8927 | 0 | 26.005
Tech | Multi-Family | Space Heating | Heat pump-heating | TRC | Existing | NE762 | Home Energy Management System | Home Energy Management System | NonEquip | 11 |  | 2.908% | Tech/Econ | 15% | 28610.2503 | 0 | 3.2022
Tech | Multi-Family | Space Heating | Heat pump-heating | TRC | Existing | NE744 | Heat Pump Tune Up | Heat Pump Tune Up | NonEquip | 2 | Heat pump-heating | 0% | Tech/Econ | 5% | 0 | 0 | 0
Tech | Multi-Family | Space Heating | Heat pump-heating | TRC | Existing | NE738 | Green Roof | Green Roof | NonEquip | 20 |  | 0.225% | Tech/Econ | 14.65% | 2153.004 | 0 | 1.9172
Tech | Multi-Family | Space Heating | Heat pump-heating | TRC | Existing | NE720 | Energy Star Windows | Energy Star Windows | NonEquip | 20 |  | 19% | Tech/Econ | 3.01% | 29409.3701 | 0 | 72.9108
Tech | Multi-Family | Space Heating | Heat pump-heating | TRC | Existing | NE708 | Energy Star Door | Energy Star Door | NonEquip | 20 |  | 14.25% | Tech/Econ | 1.547% | 11267.4377 | 0 | 23.1514
Tech | Multi-Family | Space Heating | Heat pump-heating | TRC | Existing | NE696 | Energy Star Certified Roof Products | Energy Star Certified Roof Products | NonEquip | 20 |  | 54% | Tech/Econ | 12.5% | 440629.455 | 0 | 392.3748
Tech | Multi-Family | Space Heating | Heat pump-heating | TRC | Existing | NE684 | Duct Repair | Duct Repair | NonEquip | 11 |  | 65% | Tech/Econ | 12% | 474802.7171 | 0 | 422.8057
Tech | Multi-Family | Space Heating | Heat pump-heating | TRC | Existing | NE672 | Duct Insulation | Duct Insulation | NonEquip | 15 |  | 0% | Tech/Econ | 2.045% | 0 | 0 | 0
Tech | Multi-Family | Space Heating | Heat pump-heating | TRC | Existing | NE648 | Ceiling Insulation(R30 to R38) | Ceiling Insulation(R30 to R38) | NonEquip | 20 |  | 3.904% | Tech/Econ | 3.317% | 6667.2746 | 0 | 7.3634
Tech | Multi-Family | Space Heating | Heat pump-heating | TRC | Existing | NE636 | Ceiling Insulation(R2 to R38) | Ceiling Insulation(R2 to R38) | NonEquip | 20 |  | 1.625% | Tech/Econ | 48.5% | 65096.0344 | 0 | 66.7445
Tech | Multi-Family | Space Heating | Heat pump-heating | TRC | Existing | NE624 | Ceiling Insulation(R19 to R38) | Ceiling Insulation(R19 to R38) | NonEquip | 20 |  | 0.6361% | Tech/Econ | 10.85% | 3873.23 | 0 | 4.1854
Tech | Multi-Family | Space Heating | Heat pump-heating | TRC | Existing | NE612 | Ceiling Insulation(R12 to R38) | Ceiling Insulation(R12 to R38) | NonEquip | 20 |  | 1.579% | Tech/Econ | 19.75% | 23599.8817 | 0 | 24.3431
Tech | Multi-Family | Space Heating | Heat pump-heating | TRC | Existing | NE606 | Air Sealing-Infiltration Control | Air Sealing-Infiltration Control | NonEquip | 11 |  | 52% | Tech/Econ | 9% | 262230.2417 | 0 | 233.5126
Tech | Multi-Family | Space Heating | Heat pump-heating | TRC | Turnover | ET336 | Ground Source Heat Pump | Ground Source Heat Pump | Equip | 22 | Heat pump-heating | 2.992% | Tech/Econ | 33.19% | 81362.5776 | 0 | 57.348
Tech | Multi-Family | Space Heating | Heat pump-heating | TRC | Turnover | ET300 | 21 SEER ASHP from base electric resistance heating | 21 SEER ASHP from base electric resistance heating | Equip | 15 | Heat pump-heating | 32% | Tech/Econ | 65.9% | 2294665.126 | 0 | 761.0016
Tech | Multi-Family | Space Heating | Heat pump-heating | TRC | Turnover | ET282 | 21 SEER Air Source Heat Pump | 21 SEER Air Source Heat Pump | Equip | 15 | Heat pump-heating | 59% | Tech/Econ | 18% | 801115.1533 | 0 | 621.0798
Tech | Multi-Family | Space Heating | Heat pump-heating | TRC | Turnover | ET255 | 18 SEER Air Source Heat Pump | 18 SEER Air Source Heat Pump | Equip | 15 | Heat pump-heating | 0% | Tech/Econ | 13.68% | 0 | 0 | 0
Tech | Multi-Family | Space Heating | Heat pump-heating | TRC | Turnover | ET228 | 17 SEER Air Source Heat Pump | 17 SEER Air Source Heat Pump | Equip | 15 | Heat pump-heating | 0% | Tech/Econ | 13.68% | 0 | 0 | 0
Tech | Multi-Family | Space Heating | Heat pump-heating | TRC | Turnover | ET201 | 16 SEER Air Source Heat Pump | 16 SEER Air Source Heat Pump | Equip | 15 | Heat pump-heating | 0% | Tech/Econ | 8.889% | 0 | 0 | 0
Tech | Multi-Family | Space Heating | Heat pump-heating | TRC | Turnover | ET174 | 15 SEER Air Source Heat Pump | 15 SEER Air Source Heat Pump | Equip | 15 | Heat pump-heating | 0% | Tech/Econ | 3.529% | 0 | 0 | 0
Tech | Multi-Family | Space Heating | Heat pump-heating | TRC | Turnover | ET156 | 14 SEER ASHP from base electric resistance heating | 14 SEER ASHP from base electric resistance heating | Equip | 15 | Heat pump-heating | 0% | Tech/Econ | 58.41% | 0 | 0 | 0
Tech | Multi-Family | Space Heating | Heat pump-heating | TRC | New | EN342 | Ground Source Heat Pump | Ground Source Heat Pump | Equip | 22 | Heat pump-heating | 2.992% | Tech/Econ | 33.19% | 1548.5031 | 0 | 1.0915
Tech | Multi-Family | Space Heating | Heat pump-heating | TRC | New | EN306 | 21 SEER ASHP from base electric resistance heating | 21 SEER ASHP from base electric resistance heating | Equip | 15 | Heat pump-heating | 32% | Tech/Econ | 65.9% | 41677.1547 | 0 | 13.8218
Tech | Multi-Family | Space Heating | Heat pump-heating | TRC | New | EN288 | 21 SEER Air Source Heat Pump | 21 SEER Air Source Heat Pump | Equip | 15 | Heat pump-heating | 59% | Tech/Econ | 18% | 16395.5914 | 0 | 12.711
Tech | Multi-Family | Space Heating | Heat pump-heating | TRC | New | EN261 | 18 SEER Air Source Heat Pump | 18 SEER Air Source Heat Pump | Equip | 15 | Heat pump-heating | 0% | Tech/Econ | 13.68% | 0 | 0 | 0
Tech | Multi-Family | Space Heating | Heat pump-heating | TRC | New | EN234 | 17 SEER Air Source Heat Pump | 17 SEER Air Source Heat Pump | Equip | 15 | Heat pump-heating | 0% | Tech/Econ | 13.68% | 0 | 0 | 0
Tech | Multi-Family | Space Heating | Heat pump-heating | TRC | New | EN207 | 16 SEER Air Source Heat Pump | 16 SEER Air Source Heat Pump | Equip | 15 | Heat pump-heating | 0% | Tech/Econ | 8.889% | 0 | 0 | 0
Tech | Multi-Family | Space Heating | Heat pump-heating | TRC | New | EN180 | 15 SEER Air Source Heat Pump | 15 SEER Air Source Heat Pump | Equip | 15 | Heat pump-heating | 0% | Tech/Econ | 3.529% | 0 | 0 | 0
Tech | Multi-Family | Space Heating | Heat pump-heating | TRC | New | EN162 | 14 SEER ASHP from base electric resistance heating | 14 SEER ASHP from base electric resistance heating | Equip | 15 | Heat pump-heating | 0% | Tech/Econ | 58.41% | 0 | 0 | 0
Tech | Multi-Family | Space Heating | Central forced air | TRC | New | NN897 | Wall Insulation | Wall Insulation | NonEquip | 20 |  | 6.75% | Tech/Econ | 0% | 0 | 0 | 0
Tech | Multi-Family | Space Heating | Central forced air | TRC | New | NN885 | Storm Door | Storm Door | NonEquip | 20 |  | 0% | Tech/Econ | 0.8817% | 0 | 0 | 0
Tech | Multi-Family | Space Heating | Central forced air | TRC | New | NN867 | Spray Foam Insulation(Base R30) | Spray Foam Insulation(Base R30) | NonEquip | 20 |  | 36% | Tech/Econ | 15.51% | 199257.1025 | 0 | 269.1671
Tech | Multi-Family | Space Heating | Central forced air | TRC | New | NN855 | Spray Foam Insulation(Base R2) | Spray Foam Insulation(Base R2) | NonEquip | 20 |  | 0% | Tech/Econ | 52.1% | 0 | 0 | 0
Tech | Multi-Family | Space Heating | Central forced air | TRC | New | NN843 | Spray Foam Insulation(Base R19) | Spray Foam Insulation(Base R19) | NonEquip | 20 |  | 0% | Tech/Econ | 21.7% | 0 | 0 | 0
Tech | Multi-Family | Space Heating | Central forced air | TRC | New | NN831 | Spray Foam Insulation(Base R12) | Spray Foam Insulation(Base R12) | NonEquip | 20 |  | 0% | Tech/Econ | 28.51% | 0 | 0 | 0
Tech | Multi-Family | Space Heating | Central forced air | TRC | New | NN825 | Smart Thermostat | Smart Thermostat | NonEquip | 11 |  | 90% | Tech/Econ | 4% | 4284.9704 | 0 | 0
Tech | Multi-Family | Space Heating | Central forced air | TRC | New | NN813 | Sealed crawlspace | Sealed crawlspace | NonEquip | 11 |  | 5.88% | Tech/Econ | 0% | 0 | 0 | 0
Tech | Multi-Family | Space Heating | Central forced air | TRC | New | NN795 | Radiant Barrier | Radiant Barrier | NonEquip | 20 |  | 0.95% | Tech/Econ | 10% | 2959.6064 | 0 | 2.4629
Tech | Multi-Family | Space Heating | Central forced air | TRC | New | NN789 | Programmable Thermostat | Programmable Thermostat | NonEquip | 11 |  | 2% | Tech/Econ | 1.72% | 0 | 0 | 0
Tech | Multi-Family | Space Heating | Central forced air | TRC | New | NN777 | HVAC ECM Motor | HVAC ECM Motor | NonEquip | 15 |  | 40.5% | Tech/Econ | 0.7204% | 0 | 0 | 0
Tech | Multi-Family | Space Heating | Central forced air | TRC | New | NN765 | Home Energy Management System | Home Energy Management System | NonEquip | 11 |  | 2.908% | Tech/Econ | 15% | 14695.7548 | 0 | 1.9035
Tech | Multi-Family | Space Heating | Central forced air | TRC | New | NN741 | Green Roof | Green Roof | NonEquip | 20 |  | 2.7% | Tech/Econ | 14.65% | 13270.7764 | 0 | 11.8175
Tech | Multi-Family | Space Heating | Central forced air | TRC | New | NN723 | Energy Star Windows | Energy Star Windows | NonEquip | 20 |  | 19% | Tech/Econ | 1.03% | 0 | 0 | 0
Tech | Multi-Family | Space Heating | Central forced air | TRC | New | NN711 | Energy Star Door | Energy Star Door | NonEquip | 20 |  | 14.25% | Tech/Econ | 1.098% | 0 | 0 | 0
Tech | Multi-Family | Space Heating | Central forced air | TRC | New | NN699 | Energy Star Certified Roof Products | Energy Star Certified Roof Products | NonEquip | 20 |  | 54% | Tech/Econ | 12.5% | 225509.7279 | 0 | 200.8135
Tech | Multi-Family | Space Heating | Central forced air | TRC | New | NN687 | Duct Repair | Duct Repair | NonEquip | 11 |  | 0% | Tech/Econ | 0% | 0 | 0 | 0
Tech | Multi-Family | Space Heating | Central forced air | TRC | New | NN675 | Duct Insulation | Duct Insulation | NonEquip | 15 |  | 0% | Tech/Econ | 0% | 0 | 0 | 0
Tech | Multi-Family | Space Heating | Central forced air | TRC | New | NN651 | Ceiling Insulation(R30 to R38) | Ceiling Insulation(R30 to R38) | NonEquip | 20 |  | 8% | Tech/Econ | 3.317% | 0 | 0 | 0
Tech | Multi-Family | Space Heating | Central forced air | TRC | New | NN639 | Ceiling Insulation(R2 to R38) | Ceiling Insulation(R2 to R38) | NonEquip | 20 |  | 0% | Tech/Econ | 48.5% | 0 | 0 | 0
Tech | Multi-Family | Space Heating | Central forced air | TRC | New | NN627 | Ceiling Insulation(R19 to R38) | Ceiling Insulation(R19 to R38) | NonEquip | 20 |  | 0% | Tech/Econ | 10.85% | 0 | 0 | 0
Tech | Multi-Family | Space Heating | Central forced air | TRC | New | NN615 | Ceiling Insulation(R12 to R38) | Ceiling Insulation(R12 to R38) | NonEquip | 20 |  | 0% | Tech/Econ | 19.75% | 0 | 0 | 0
Tech | Multi-Family | Space Heating | Central forced air | TRC | New | NN609 | Air Sealing-Infiltration Control | Air Sealing-Infiltration Control | NonEquip | 11 |  | 52% | Tech/Econ | 0% | 0 | 0 | 0
Tech | Multi-Family | Space Heating | Central forced air | TRC | Existing | NE894 | Wall Insulation | Wall Insulation | NonEquip | 20 |  | 15% | Tech/Econ | 27.94% | 7859734.543 | 0 | 6998.9922
Tech | Multi-Family | Space Heating | Central forced air | TRC | Existing | NE882 | Storm Door | Storm Door | NonEquip | 20 |  | 0% | Tech/Econ | 1.331% | 0 | 0 | 0
Tech | Multi-Family | Space Heating | Central forced air | TRC | Existing | NE864 | Spray Foam Insulation(Base R30) | Spray Foam Insulation(Base R30) | NonEquip | 20 |  | 17.57% | Tech/Econ | 15.51% | 4758698.851 | 0 | 6428.3042
Tech | Multi-Family | Space Heating | Central forced air | TRC | Existing | NE852 | Spray Foam Insulation(Base R2) | Spray Foam Insulation(Base R2) | NonEquip | 20 |  | 7.313% | Tech/Econ | 52.1% | 7642833.375 | 0 | 8270.0334
Tech | Multi-Family | Space Heating | Central forced air | TRC | Existing | NE840 | Spray Foam Insulation(Base R19) | Spray Foam Insulation(Base R19) | NonEquip | 20 |  | 2.862% | Tech/Econ | 21.7% | 1094802.689 | 0 | 1345.9729
Tech | Multi-Family | Space Heating | Central forced air | TRC | Existing | NE828 | Spray Foam Insulation(Base R12) | Spray Foam Insulation(Base R12) | NonEquip | 20 |  | 7.105% | Tech/Econ | 28.51% | 3877896.448 | 0 | 4320.1257
Tech | Multi-Family | Space Heating | Central forced air | TRC | Existing | NE822 | Smart Thermostat | Smart Thermostat | NonEquip | 11 |  | 90% | Tech/Econ | 4% | 4979890.93 | 0 | 0
Tech | Multi-Family | Space Heating | Central forced air | TRC | Existing | NE810 | Sealed crawlspace | Sealed crawlspace | NonEquip | 11 |  | 5.88% | Tech/Econ | 0.7976% | 61943.7852 | 0 | 66.8893
Tech | Multi-Family | Space Heating | Central forced air | TRC | Existing | NE792 | Radiant Barrier | Radiant Barrier | NonEquip | 20 |  | 0.95% | Tech/Econ | 10% | 137997.01 | 0 | 114.8353
Tech | Multi-Family | Space Heating | Central forced air | TRC | Existing | NE786 | Programmable Thermostat | Programmable Thermostat | NonEquip | 11 |  | 2% | Tech/Econ | 1.72% | 45551.1157 | 0 | 0
Tech | Multi-Family | Space Heating | Central forced air | TRC | Existing | NE774 | HVAC ECM Motor | HVAC ECM Motor | NonEquip | 15 |  | 76.5% | Tech/Econ | 0.7204% | 727522.5411 | 0 | 673.525
Tech | Multi-Family | Space Heating | Central forced air | TRC | Existing | NE762 | Home Energy Management System | Home Energy Management System | NonEquip | 11 |  | 2.908% | Tech/Econ | 15% | 740999.6965 | 0 | 82.9358
Tech | Multi-Family | Space Heating | Central forced air | TRC | Existing | NE744 | Heat Pump Tune Up | Heat Pump Tune Up | NonEquip | 2 | Heat pump-heating | 0% | Tech/Econ | 5% | 0 | 0 | 0
Tech | Multi-Family | Space Heating | Central forced air | TRC | Existing | NE738 | Green Roof | Green Roof | NonEquip | 20 |  | 0.225% | Tech/Econ | 14.65% | 55762.3688 | 0 | 49.6557
Tech | Multi-Family | Space Heating | Central forced air | TRC | Existing | NE720 | Energy Star Windows | Energy Star Windows | NonEquip | 20 |  | 19% | Tech/Econ | 3.01% | 761696.738 | 0 | 1888.376
Tech | Multi-Family | Space Heating | Central forced air | TRC | Existing | NE708 | Energy Star Door | Energy Star Door | NonEquip | 20 |  | 14.25% | Tech/Econ | 1.547% | 291824.3593 | 0 | 599.6159
Tech | Multi-Family | Space Heating | Central forced air | TRC | Existing | NE696 | Energy Star Certified Roof Products | Energy Star Certified Roof Products | NonEquip | 20 |  | 54% | Tech/Econ | 12.5% | 11412213.78 | 0 | 10162.4291
Tech | Multi-Family | Space Heating | Central forced air | TRC | Existing | NE684 | Duct Repair | Duct Repair | NonEquip | 11 |  | 65% | Tech/Econ | 12% | 12297294.36 | 0 | 10950.5819
Tech | Multi-Family | Space Heating | Central forced air | TRC | Existing | NE672 | Duct Insulation | Duct Insulation | NonEquip | 15 |  | 0% | Tech/Econ | 2.045% | 0 | 0 | 0
Tech | Multi-Family | Space Heating | Central forced air | TRC | Existing | NE648 | Ceiling Insulation(R30 to R38) | Ceiling Insulation(R30 to R38) | NonEquip | 20 |  | 3.904% | Tech/Econ | 3.317% | 172681.0642 | 0 | 190.7107
Tech | Multi-Family | Space Heating | Central forced air | TRC | Existing | NE636 | Ceiling Insulation(R2 to R38) | Ceiling Insulation(R2 to R38) | NonEquip | 20 |  | 1.625% | Tech/Econ | 48.5% | 1520843.958 | 0 | 1559.3572
Tech | Multi-Family | Space Heating | Central forced air | TRC | Existing | NE624 | Ceiling Insulation(R19 to R38) | Ceiling Insulation(R19 to R38) | NonEquip | 20 |  | 0.6361% | Tech/Econ | 10.85% | 100315.8733 | 0 | 108.3998
Tech | Multi-Family | Space Heating | Central forced air | TRC | Existing | NE612 | Ceiling Insulation(R12 to R38) | Ceiling Insulation(R12 to R38) | NonEquip | 20 |  | 1.579% | Tech/Econ | 19.75% | 546319.3077 | 0 | 563.5246
Tech | Multi-Family | Space Heating | Central forced air | TRC | Existing | NE606 | Air Sealing-Infiltration Control | Air Sealing-Infiltration Control | NonEquip | 11 |  | 52% | Tech/Econ | 9% | 6791710.231 | 0 | 6047.9303
Tech | Multi-Family | Space Heating | Central forced air | TRC | Turnover | ET354 | Variable Refrigerant Flow (VRF) HVAC Systems | Variable Refrigerant Flow (VRF) HVAC Systems | Equip | 13 | Central forced air | 7.175% | Tech/Econ | 26.47% | 3412588.94 | 0 | 659.5244
Tech | Multi-Family | Space Heating | Central forced air | TRC | New | EN360 | Variable Refrigerant Flow (VRF) HVAC Systems | Variable Refrigerant Flow (VRF) HVAC Systems | Equip | 13 | Central forced air | 7.773% | Tech/Econ | 26.47% | 74957.622 | 0 | 14.4865
Tech | Multi-Family | Space Heating | Baseboards | TRC | New | NN897 | Wall Insulation | Wall Insulation | NonEquip | 20 |  | 6.75% | Tech/Econ | 0% | 0 | 0 | 0
Tech | Multi-Family | Space Heating | Baseboards | TRC | New | NN885 | Storm Door | Storm Door | NonEquip | 20 |  | 0% | Tech/Econ | 0.8817% | 0 | 0 | 0
Tech | Multi-Family | Space Heating | Baseboards | TRC | New | NN867 | Spray Foam Insulation(Base R30) | Spray Foam Insulation(Base R30) | NonEquip | 20 |  | 36% | Tech/Econ | 15.51% | 25177.0867 | 0 | 34.0106
Tech | Multi-Family | Space Heating | Baseboards | TRC | New | NN855 | Spray Foam Insulation(Base R2) | Spray Foam Insulation(Base R2) | NonEquip | 20 |  | 0% | Tech/Econ | 52.1% | 0 | 0 | 0
Tech | Multi-Family | Space Heating | Baseboards | TRC | New | NN843 | Spray Foam Insulation(Base R19) | Spray Foam Insulation(Base R19) | NonEquip | 20 |  | 0% | Tech/Econ | 21.7% | 0 | 0 | 0
Tech | Multi-Family | Space Heating | Baseboards | TRC | New | NN831 | Spray Foam Insulation(Base R12) | Spray Foam Insulation(Base R12) | NonEquip | 20 |  | 0% | Tech/Econ | 28.51% | 0 | 0 | 0
Tech | Multi-Family | Space Heating | Baseboards | TRC | New | NN825 | Smart Thermostat | Smart Thermostat | NonEquip | 11 |  | 90% | Tech/Econ | 4% | 541.4265 | 0 | 0
Tech | Multi-Family | Space Heating | Baseboards | TRC | New | NN813 | Sealed crawlspace | Sealed crawlspace | NonEquip | 11 |  | 5.88% | Tech/Econ | 0% | 0 | 0 | 0
Tech | Multi-Family | Space Heating | Baseboards | TRC | New | NN795 | Radiant Barrier | Radiant Barrier | NonEquip | 20 |  | 0.95% | Tech/Econ | 10% | 373.9604 | 0 | 0.31119
Tech | Multi-Family | Space Heating | Baseboards | TRC | New | NN789 | Programmable Thermostat | Programmable Thermostat | NonEquip | 11 |  | 2% | Tech/Econ | 1.72% | 0 | 0 | 0
Tech | Multi-Family | Space Heating | Baseboards | TRC | New | NN777 | HVAC ECM Motor | HVAC ECM Motor | NonEquip | 15 |  | 40.5% | Tech/Econ | 0.7204% | 0 | 0 | 0
Tech | Multi-Family | Space Heating | Baseboards | TRC | New | NN765 | Home Energy Management System | Home Energy Management System | NonEquip | 11 |  | 2.908% | Tech/Econ | 15% | 1856.8788 | 0 | 0.24051
Tech | Multi-Family | Space Heating | Baseboards | TRC | New | NN741 | Green Roof | Green Roof | NonEquip | 20 |  | 2.7% | Tech/Econ | 14.65% | 1676.826 | 0 | 1.4932
Tech | Multi-Family | Space Heating | Baseboards | TRC | New | NN729 | Floor Insulation | Floor Insulation | NonEquip | 20 |  | 1.5% | Tech/Econ | 0% | 0 | 0 | 0
Tech | Multi-Family | Space Heating | Baseboards | TRC | New | NN723 | Energy Star Windows | Energy Star Windows | NonEquip | 20 |  | 19% | Tech/Econ | 1.03% | 0 | 0 | 0
Tech | Multi-Family | Space Heating | Baseboards | TRC | New | NN711 | Energy Star Door | Energy Star Door | NonEquip | 20 |  | 14.25% | Tech/Econ | 1.098% | 0 | 0 | 0
Tech | Multi-Family | Space Heating | Baseboards | TRC | New | NN699 | Energy Star Certified Roof Products | Energy Star Certified Roof Products | NonEquip | 20 |  | 54% | Tech/Econ | 12.5% | 28494.2313 | 0 | 25.3737
Tech | Multi-Family | Space Heating | Baseboards | TRC | New | NN687 | Duct Repair | Duct Repair | NonEquip | 11 |  | 0% | Tech/Econ | 0% | 0 | 0 | 0
Tech | Multi-Family | Space Heating | Baseboards | TRC | New | NN675 | Duct Insulation | Duct Insulation | NonEquip | 15 |  | 0% | Tech/Econ | 0% | 0 | 0 | 0
Tech | Multi-Family | Space Heating | Baseboards | TRC | New | NN651 | Ceiling Insulation(R30 to R38) | Ceiling Insulation(R30 to R38) | NonEquip | 20 |  | 8% | Tech/Econ | 3.317% | 0 | 0 | 0
Tech | Multi-Family | Space Heating | Baseboards | TRC | New | NN639 | Ceiling Insulation(R2 to R38) | Ceiling Insulation(R2 to R38) | NonEquip | 20 |  | 0% | Tech/Econ | 48.5% | 0 | 0 | 0
Tech | Multi-Family | Space Heating | Baseboards | TRC | New | NN627 | Ceiling Insulation(R19 to R38) | Ceiling Insulation(R19 to R38) | NonEquip | 20 |  | 0% | Tech/Econ | 10.85% | 0 | 0 | 0
Tech | Multi-Family | Space Heating | Baseboards | TRC | New | NN615 | Ceiling Insulation(R12 to R38) | Ceiling Insulation(R12 to R38) | NonEquip | 20 |  | 0% | Tech/Econ | 19.75% | 0 | 0 | 0
Tech | Multi-Family | Space Heating | Baseboards | TRC | New | NN609 | Air Sealing-Infiltration Control | Air Sealing-Infiltration Control | NonEquip | 11 |  | 52% | Tech/Econ | 0% | 0 | 0 | 0
Tech | Multi-Family | Space Heating | Baseboards | TRC | Existing | NE894 | Wall Insulation | Wall Insulation | NonEquip | 20 |  | 15% | Tech/Econ | 27.94% | 972681.2437 | 0 | 866.1601
Tech | Multi-Family | Space Heating | Baseboards | TRC | Existing | NE882 | Storm Door | Storm Door | NonEquip | 20 |  | 0% | Tech/Econ | 1.331% | 0 | 0 | 0
Tech | Multi-Family | Space Heating | Baseboards | TRC | Existing | NE864 | Spray Foam Insulation(Base R30) | Spray Foam Insulation(Base R30) | NonEquip | 20 |  | 17.57% | Tech/Econ | 15.51% | 600314.239 | 0 | 810.9365
Tech | Multi-Family | Space Heating | Baseboards | TRC | Existing | NE852 | Spray Foam Insulation(Base R2) | Spray Foam Insulation(Base R2) | NonEquip | 20 |  | 7.313% | Tech/Econ | 52.1% | 945838.6453 | 0 | 1023.4578
Tech | Multi-Family | Space Heating | Baseboards | TRC | Existing | NE840 | Spray Foam Insulation(Base R19) | Spray Foam Insulation(Base R19) | NonEquip | 20 |  | 2.862% | Tech/Econ | 21.7% | 138110.3666 | 0 | 169.7957
Tech | Multi-Family | Space Heating | Baseboards | TRC | Existing | NE828 | Spray Foam Insulation(Base R12) | Spray Foam Insulation(Base R12) | NonEquip | 20 |  | 7.105% | Tech/Econ | 28.51% | 479908.9739 | 0 | 534.637
Tech | Multi-Family | Space Heating | Baseboards | TRC | Existing | NE822 | Smart Thermostat | Smart Thermostat | NonEquip | 11 |  | 90% | Tech/Econ | 4% | 628217.8232 | 0 | 0
Tech | Multi-Family | Space Heating | Baseboards | TRC | Existing | NE810 | Sealed crawlspace | Sealed crawlspace | NonEquip | 11 |  | 5.88% | Tech/Econ | 0.7976% | 7814.2655 | 0 | 8.4381
Tech | Multi-Family | Space Heating | Baseboards | TRC | Existing | NE792 | Radiant Barrier | Radiant Barrier | NonEquip | 20 |  | 0.95% | Tech/Econ | 10% | 17408.4498 | 0 | 14.4866
Tech | Multi-Family | Space Heating | Baseboards | TRC | Existing | NE786 | Programmable Thermostat | Programmable Thermostat | NonEquip | 11 |  | 2% | Tech/Econ | 1.72% | 5746.3152 | 0 | 0
Tech | Multi-Family | Space Heating | Baseboards | TRC | Existing | NE774 | HVAC ECM Motor | HVAC ECM Motor | NonEquip | 15 |  | 76.5% | Tech/Econ | 0.7204% | 91777.638 | 0 | 84.9658
Tech | Multi-Family | Space Heating | Baseboards | TRC | Existing | NE762 | Home Energy Management System | Home Energy Management System | NonEquip | 11 |  | 2.908% | Tech/Econ | 15% | 93477.7936 | 0 | 10.4624
Tech | Multi-Family | Space Heating | Baseboards | TRC | Existing | NE744 | Heat Pump Tune Up | Heat Pump Tune Up | NonEquip | 2 | Heat pump-heating | 0% | Tech/Econ | 5% | 0 | 0 | 0
Tech | Multi-Family | Space Heating | Baseboards | TRC | Existing | NE738 | Green Roof | Green Roof | NonEquip | 20 |  | 0.225% | Tech/Econ | 14.65% | 7034.4741 | 0 | 6.2641
Tech | Multi-Family | Space Heating | Baseboards | TRC | Existing | NE720 | Energy Star Windows | Energy Star Windows | NonEquip | 20 |  | 19% | Tech/Econ | 3.01% | 96088.7444 | 0 | 238.2204
Tech | Multi-Family | Space Heating | Baseboards | TRC | Existing | NE708 | Energy Star Door | Energy Star Door | NonEquip | 20 |  | 14.25% | Tech/Econ | 1.547% | 36813.9115 | 0 | 75.6421
Tech | Multi-Family | Space Heating | Baseboards | TRC | Existing | NE696 | Energy Star Certified Roof Products | Energy Star Certified Roof Products | NonEquip | 20 |  | 54% | Tech/Econ | 12.5% | 1439661.27 | 0 | 1281.9998
Tech | Multi-Family | Space Heating | Baseboards | TRC | Existing | NE684 | Duct Repair | Duct Repair | NonEquip | 11 |  | 65% | Tech/Econ | 12% | 1551314.999 | 0 | 1381.426
Tech | Multi-Family | Space Heating | Baseboards | TRC | Existing | NE672 | Duct Insulation | Duct Insulation | NonEquip | 15 |  | 0% | Tech/Econ | 2.045% | 0 | 0 | 0
Tech | Multi-Family | Space Heating | Baseboards | TRC | Existing | NE648 | Ceiling Insulation(R30 to R38) | Ceiling Insulation(R30 to R38) | NonEquip | 20 |  | 3.904% | Tech/Econ | 3.317% | 21783.8751 | 0 | 24.0583
Tech | Multi-Family | Space Heating | Baseboards | TRC | Existing | NE636 | Ceiling Insulation(R2 to R38) | Ceiling Insulation(R2 to R38) | NonEquip | 20 |  | 1.625% | Tech/Econ | 48.5% | 188212.0044 | 0 | 192.9782
Tech | Multi-Family | Space Heating | Baseboards | TRC | Existing | NE624 | Ceiling Insulation(R19 to R38) | Ceiling Insulation(R19 to R38) | NonEquip | 20 |  | 0.6361% | Tech/Econ | 10.85% | 12654.9397 | 0 | 13.6747
Tech | Multi-Family | Space Heating | Baseboards | TRC | Existing | NE612 | Ceiling Insulation(R12 to R38) | Ceiling Insulation(R12 to R38) | NonEquip | 20 |  | 1.579% | Tech/Econ | 19.75% | 68918.6834 | 0 | 71.0891
Tech | Multi-Family | Space Heating | Baseboards | TRC | Existing | NE606 | Air Sealing-Infiltration Control | Air Sealing-Infiltration Control | NonEquip | 11 |  | 52% | Tech/Econ | 9% | 856780.4952 | 0 | 762.952
Tech | Manufactured Home | Space Heating | Room heating | TRC | New | NN898 | Wall Insulation | Wall Insulation | NonEquip | 20 |  | 6.75% | Tech/Econ | 0% | 0 | 0 | 0
Tech | Manufactured Home | Space Heating | Room heating | TRC | New | NN886 | Storm Door | Storm Door | NonEquip | 20 |  | 0% | Tech/Econ | 0.5512% | 0 | 0 | 0
Tech | Manufactured Home | Space Heating | Room heating | TRC | New | NN868 | Spray Foam Insulation(Base R30) | Spray Foam Insulation(Base R30) | NonEquip | 20 |  | 72% | Tech/Econ | 15.85% | 47030.6918 | 0 | 86.8219
Tech | Manufactured Home | Space Heating | Room heating | TRC | New | NN856 | Spray Foam Insulation(Base R2) | Spray Foam Insulation(Base R2) | NonEquip | 20 |  | 0% | Tech/Econ | 53.56% | 0 | 0 | 0
Tech | Manufactured Home | Space Heating | Room heating | TRC | New | NN844 | Spray Foam Insulation(Base R19) | Spray Foam Insulation(Base R19) | NonEquip | 20 |  | 0% | Tech/Econ | 21.82% | 0 | 0 | 0
Tech | Manufactured Home | Space Heating | Room heating | TRC | New | NN832 | Spray Foam Insulation(Base R12) | Spray Foam Insulation(Base R12) | NonEquip | 20 |  | 0% | Tech/Econ | 29.01% | 0 | 0 | 0
Tech | Manufactured Home | Space Heating | Room heating | TRC | New | NN826 | Smart Thermostat | Smart Thermostat | NonEquip | 11 |  | 90% | Tech/Econ | 4% | 0 | 0 | 0
Tech | Manufactured Home | Space Heating | Room heating | TRC | New | NN814 | Sealed crawlspace | Sealed crawlspace | NonEquip | 11 |  | 5.88% | Tech/Econ | 0% | 0 | 0 | 0
Tech | Manufactured Home | Space Heating | Room heating | TRC | New | NN796 | Radiant Barrier | Radiant Barrier | NonEquip | 20 |  | 0.95% | Tech/Econ | 10% | 0 | 0 | 0
Tech | Manufactured Home | Space Heating | Room heating | TRC | New | NN790 | Programmable Thermostat | Programmable Thermostat | NonEquip | 11 |  | 2% | Tech/Econ | 1.72% | 0 | 0 | 0
Tech | Manufactured Home | Space Heating | Room heating | TRC | New | NN778 | HVAC ECM Motor | HVAC ECM Motor | NonEquip | 15 |  | 40.5% | Tech/Econ | 0.4503% | 0 | 0 | 0
Tech | Manufactured Home | Space Heating | Room heating | TRC | New | NN766 | Home Energy Management System | Home Energy Management System | NonEquip | 11 |  | 6.5% | Tech/Econ | 15% | 3560.5973 | 0 | 0.44442
Tech | Manufactured Home | Space Heating | Room heating | TRC | New | NN748 | Heat Pump Tune Up | Heat Pump Tune Up | NonEquip | 2 | Heat pump-heating | 0% | Tech/Econ | 0% | 0 | 0 | 0
Tech | Manufactured Home | Space Heating | Room heating | TRC | New | NN742 | Green Roof | Green Roof | NonEquip | 20 |  | 2.7% | Tech/Econ | 14.65% | 1430.7911 | 0 | 1.2741
Tech | Manufactured Home | Space Heating | Room heating | TRC | New | NN724 | Energy Star Windows | Energy Star Windows | NonEquip | 20 |  | 19% | Tech/Econ | 0.6438% | 0 | 0 | 0
Tech | Manufactured Home | Space Heating | Room heating | TRC | New | NN712 | Energy Star Door | Energy Star Door | NonEquip | 20 |  | 14.25% | Tech/Econ | 0.6863% | 0 | 0 | 0
Tech | Manufactured Home | Space Heating | Room heating | TRC | New | NN700 | Energy Star Certified Roof Products | Energy Star Certified Roof Products | NonEquip | 20 |  | 54% | Tech/Econ | 12.5% | 8464.6549 | 0 | 7.5377
Tech | Manufactured Home | Space Heating | Room heating | TRC | New | NN688 | Duct Repair | Duct Repair | NonEquip | 11 |  | 0% | Tech/Econ | 0% | 0 | 0 | 0
Tech | Manufactured Home | Space Heating | Room heating | TRC | New | NN676 | Duct Insulation | Duct Insulation | NonEquip | 15 |  | 0% | Tech/Econ | 0% | 0 | 0 | 0
Tech | Manufactured Home | Space Heating | Room heating | TRC | New | NN652 | Ceiling Insulation(R30 to R38) | Ceiling Insulation(R30 to R38) | NonEquip | 20 |  | 8% | Tech/Econ | 3.233% | 0 | 0 | 0
Tech | Manufactured Home | Space Heating | Room heating | TRC | New | NN640 | Ceiling Insulation(R2 to R38) | Ceiling Insulation(R2 to R38) | NonEquip | 20 |  | 0% | Tech/Econ | 48.55% | 0 | 0 | 0
Tech | Manufactured Home | Space Heating | Room heating | TRC | New | NN628 | Ceiling Insulation(R19 to R38) | Ceiling Insulation(R19 to R38) | NonEquip | 20 |  | 0% | Tech/Econ | 10.49% | 0 | 0 | 0
Tech | Manufactured Home | Space Heating | Room heating | TRC | New | NN616 | Ceiling Insulation(R12 to R38) | Ceiling Insulation(R12 to R38) | NonEquip | 20 |  | 0% | Tech/Econ | 19.59% | 0 | 0 | 0
Tech | Manufactured Home | Space Heating | Room heating | TRC | New | NN610 | Air Sealing-Infiltration Control | Air Sealing-Infiltration Control | NonEquip | 11 |  | 52% | Tech/Econ | 0% | 0 | 0 | 0
Tech | Manufactured Home | Space Heating | Room heating | TRC | Existing | NE895 | Wall Insulation | Wall Insulation | NonEquip | 20 |  | 6.75% | Tech/Econ | 34.34% | 480997.8755 | 0 | 428.3224
Tech | Manufactured Home | Space Heating | Room heating | TRC | Existing | NE883 | Storm Door | Storm Door | NonEquip | 20 |  | 0% | Tech/Econ | 0.8319% | 0 | 0 | 0
Tech | Manufactured Home | Space Heating | Room heating | TRC | Existing | NE865 | Spray Foam Insulation(Base R30) | Spray Foam Insulation(Base R30) | NonEquip | 20 |  | 35.13% | Tech/Econ | 15.85% | 1065287.501 | 0 | 1966.5947
Tech | Manufactured Home | Space Heating | Room heating | TRC | Existing | NE853 | Spray Foam Insulation(Base R2) | Spray Foam Insulation(Base R2) | NonEquip | 20 |  | 14.63% | Tech/Econ | 53.56% | 1777880.569 | 0 | 1949.359
Tech | Manufactured Home | Space Heating | Room heating | TRC | Existing | NE841 | Spray Foam Insulation(Base R19) | Spray Foam Insulation(Base R19) | NonEquip | 20 |  | 5.725% | Tech/Econ | 21.82% | 242799.3029 | 0 | 371.6526
Tech | Manufactured Home | Space Heating | Room heating | TRC | Existing | NE829 | Spray Foam Insulation(Base R12) | Spray Foam Insulation(Base R12) | NonEquip | 20 |  | 14.21% | Tech/Econ | 29.01% | 835829.2873 | 0 | 1069.9848
Tech | Manufactured Home | Space Heating | Room heating | TRC | Existing | NE823 | Smart Thermostat | Smart Thermostat | NonEquip | 11 |  | 90% | Tech/Econ | 4% | 526861.4846 | 0 | 0
Tech | Manufactured Home | Space Heating | Room heating | TRC | Existing | NE811 | Sealed crawlspace | Sealed crawlspace | NonEquip | 11 |  | 5.88% | Tech/Econ | 1.298% | 10712.9405 | 0 | 10.8785
Tech | Manufactured Home | Space Heating | Room heating | TRC | Existing | NE793 | Radiant Barrier | Radiant Barrier | NonEquip | 20 |  | 0.95% | Tech/Econ | 10% | 14599.7795 | 0 | 11.4249
Tech | Manufactured Home | Space Heating | Room heating | TRC | Existing | NE787 | Programmable Thermostat | Programmable Thermostat | NonEquip | 11 |  | 2% | Tech/Econ | 1.72% | 4829.7584 | 0 | 0
Tech | Manufactured Home | Space Heating | Room heating | TRC | Existing | NE763 | Home Energy Management System | Home Energy Management System | NonEquip | 11 |  | 6.5% | Tech/Econ | 15% | 176171.5005 | 0 | 19.001
Tech | Manufactured Home | Space Heating | Room heating | TRC | Existing | NE745 | Heat Pump Tune Up | Heat Pump Tune Up | NonEquip | 2 | Heat pump-heating | 0% | Tech/Econ | 5% | 0 | 0 | 0
Tech | Manufactured Home | Space Heating | Room heating | TRC | Existing | NE739 | Green Roof | Green Roof | NonEquip | 20 |  | 0.225% | Tech/Econ | 14.65% | 5899.3989 | 0 | 5.2533
Tech | Manufactured Home | Space Heating | Room heating | TRC | Existing | NE727 | Floor Insulation | Floor Insulation | NonEquip | 20 |  | 8% | Tech/Econ | 0.5847% | 6551.4563 | 0 | 4.0305
Tech | Manufactured Home | Space Heating | Room heating | TRC | Existing | NE721 | Energy Star Windows | Energy Star Windows | NonEquip | 20 |  | 19% | Tech/Econ | 1.882% | 50377.9261 | 0 | 124.8955
Tech | Manufactured Home | Space Heating | Room heating | TRC | Existing | NE709 | Energy Star Door | Energy Star Door | NonEquip | 20 |  | 14.25% | Tech/Econ | 0.9671% | 19327.8544 | 0 | 39.7132
Tech | Manufactured Home | Space Heating | Room heating | TRC | Existing | NE697 | Energy Star Certified Roof Products | Energy Star Certified Roof Products | NonEquip | 20 |  | 54% | Tech/Econ | 12.5% | 1207359.061 | 0 | 1075.1377
Tech | Manufactured Home | Space Heating | Room heating | TRC | Existing | NE685 | Duct Repair | Duct Repair | NonEquip | 11 |  | 65% | Tech/Econ | 12% | 1300996.462 | 0 | 1158.5206
Tech | Manufactured Home | Space Heating | Room heating | TRC | Existing | NE673 | Duct Insulation | Duct Insulation | NonEquip | 15 |  | 0% | Tech/Econ | 2.045% | 0 | 0 | 0
Tech | Manufactured Home | Space Heating | Room heating | TRC | Existing | NE649 | Ceiling Insulation(R30 to R38) | Ceiling Insulation(R30 to R38) | NonEquip | 20 |  | 3.904% | Tech/Econ | 3.233% | 17806.3086 | 0 | 18.1799
Tech | Manufactured Home | Space Heating | Room heating | TRC | Existing | NE637 | Ceiling Insulation(R2 to R38) | Ceiling Insulation(R2 to R38) | NonEquip | 20 |  | 1.625% | Tech/Econ | 48.55% | 165036.3113 | 0 | 160.0077
Tech | Manufactured Home | Space Heating | Room heating | TRC | Existing | NE625 | Ceiling Insulation(R19 to R38) | Ceiling Insulation(R19 to R38) | NonEquip | 20 |  | 0.6361% | Tech/Econ | 10.49% | 10256.4019 | 0 | 10.4374
Tech | Manufactured Home | Space Heating | Room heating | TRC | Existing | NE613 | Ceiling Insulation(R12 to R38) | Ceiling Insulation(R12 to R38) | NonEquip | 20 |  | 1.579% | Tech/Econ | 19.59% | 59358.0821 | 0 | 57.6127
Tech | Manufactured Home | Space Heating | Room heating | TRC | Existing | NE607 | Air Sealing-Infiltration Control | Air Sealing-Infiltration Control | NonEquip | 11 |  | 52% | Tech/Econ | 9% | 718547.969 | 0 | 639.8577
Tech | Manufactured Home | Space Heating | Heat pump-heating | TRC | New | NN868 | Spray Foam Insulation(Base R30) | Spray Foam Insulation(Base R30) | NonEquip | 20 |  | 72% | Tech/Econ | 15.85% | 13611.0686 | 0 | 25.127
Tech | Manufactured Home | Space Heating | Heat pump-heating | TRC | New | NN856 | Spray Foam Insulation(Base R2) | Spray Foam Insulation(Base R2) | NonEquip | 20 |  | 0% | Tech/Econ | 53.56% | 0 | 0 | 0
Tech | Manufactured Home | Space Heating | Heat pump-heating | TRC | New | NN844 | Spray Foam Insulation(Base R19) | Spray Foam Insulation(Base R19) | NonEquip | 20 |  | 0% | Tech/Econ | 21.82% | 0 | 0 | 0
Tech | Manufactured Home | Space Heating | Heat pump-heating | TRC | New | NN832 | Spray Foam Insulation(Base R12) | Spray Foam Insulation(Base R12) | NonEquip | 20 |  | 0% | Tech/Econ | 29.01% | 0 | 0 | 0
Tech | Manufactured Home | Space Heating | Heat pump-heating | TRC | New | NN826 | Smart Thermostat | Smart Thermostat | NonEquip | 11 |  | 90% | Tech/Econ | 4% | 0 | 0 | 0
Tech | Manufactured Home | Space Heating | Heat pump-heating | TRC | New | NN796 | Radiant Barrier | Radiant Barrier | NonEquip | 20 |  | 0.95% | Tech/Econ | 10% | 0 | 0 | 0
Tech | Manufactured Home | Space Heating | Heat pump-heating | TRC | New | NN790 | Programmable Thermostat | Programmable Thermostat | NonEquip | 11 |  | 2% | Tech/Econ | 1.72% | 0 | 0 | 0
Tech | Manufactured Home | Space Heating | Heat pump-heating | TRC | New | NN766 | Home Energy Management System | Home Energy Management System | NonEquip | 11 |  | 6.5% | Tech/Econ | 15% | 1030.4661 | 0 | 0.12862
Tech | Manufactured Home | Space Heating | Heat pump-heating | TRC | New | NN742 | Green Roof | Green Roof | NonEquip | 20 |  | 2.7% | Tech/Econ | 14.65% | 414.0827 | 0 | 0.36874
Tech | Manufactured Home | Space Heating | Heat pump-heating | TRC | New | NN724 | Energy Star Windows | Energy Star Windows | NonEquip | 20 |  | 19% | Tech/Econ | 0.6438% | 0 | 0 | 0
Tech | Manufactured Home | Space Heating | Heat pump-heating | TRC | New | NN712 | Energy Star Door | Energy Star Door | NonEquip | 20 |  | 14.25% | Tech/Econ | 0.6863% | 0 | 0 | 0
Tech | Manufactured Home | Space Heating | Heat pump-heating | TRC | New | NN700 | Energy Star Certified Roof Products | Energy Star Certified Roof Products | NonEquip | 20 |  | 54% | Tech/Econ | 12.5% | 2449.7407 | 0 | 2.1815
Tech | Manufactured Home | Space Heating | Heat pump-heating | TRC | New | NN652 | Ceiling Insulation(R30 to R38) | Ceiling Insulation(R30 to R38) | NonEquip | 20 |  | 8% | Tech/Econ | 3.233% | 0 | 0 | 0
Tech | Manufactured Home | Space Heating | Heat pump-heating | TRC | New | NN640 | Ceiling Insulation(R2 to R38) | Ceiling Insulation(R2 to R38) | NonEquip | 20 |  | 0% | Tech/Econ | 48.55% | 0 | 0 | 0
Tech | Manufactured Home | Space Heating | Heat pump-heating | TRC | New | NN628 | Ceiling Insulation(R19 to R38) | Ceiling Insulation(R19 to R38) | NonEquip | 20 |  | 0% | Tech/Econ | 10.49% | 0 | 0 | 0
Tech | Manufactured Home | Space Heating | Heat pump-heating | TRC | New | NN616 | Ceiling Insulation(R12 to R38) | Ceiling Insulation(R12 to R38) | NonEquip | 20 |  | 0% | Tech/Econ | 19.59% | 0 | 0 | 0
Tech | Manufactured Home | Space Heating | Heat pump-heating | TRC | Existing | NE895 | Wall Insulation | Wall Insulation | NonEquip | 20 |  | 6.75% | Tech/Econ | 34.34% | 157308.1895 | 0 | 140.0809
Tech | Manufactured Home | Space Heating | Heat pump-heating | TRC | Existing | NE883 | Storm Door | Storm Door | NonEquip | 20 |  | 0% | Tech/Econ | 0.8319% | 0 | 0 | 0
Tech | Manufactured Home | Space Heating | Heat pump-heating | TRC | Existing | NE865 | Spray Foam Insulation(Base R30) | Spray Foam Insulation(Base R30) | NonEquip | 20 |  | 35.13% | Tech/Econ | 15.85% | 308302.9548 | 0 | 569.1486
Tech | Manufactured Home | Space Heating | Heat pump-heating | TRC | Existing | NE853 | Spray Foam Insulation(Base R2) | Spray Foam Insulation(Base R2) | NonEquip | 20 |  | 14.63% | Tech/Econ | 53.56% | 581447.8352 | 0 | 637.5291
Tech | Manufactured Home | Space Heating | Heat pump-heating | TRC | Existing | NE841 | Spray Foam Insulation(Base R19) | Spray Foam Insulation(Base R19) | NonEquip | 20 |  | 5.725% | Tech/Econ | 21.82% | 78617.2668 | 0 | 120.3394
Tech | Manufactured Home | Space Heating | Heat pump-heating | TRC | Existing | NE829 | Spray Foam Insulation(Base R12) | Spray Foam Insulation(Base R12) | NonEquip | 20 |  | 14.21% | Tech/Econ | 29.01% | 270637.5731 | 0 | 346.456
Tech | Manufactured Home | Space Heating | Heat pump-heating | TRC | Existing | NE823 | Smart Thermostat | Smart Thermostat | NonEquip | 11 |  | 90% | Tech/Econ | 4% | 152478.0422 | 0 | 0
Tech | Manufactured Home | Space Heating | Heat pump-heating | TRC | Existing | NE811 | Sealed crawlspace | Sealed crawlspace | NonEquip | 11 |  | 5.88% | Tech/Econ | 1.298% | 3100.413 | 0 | 3.1483
Tech | Manufactured Home | Space Heating | Heat pump-heating | TRC | Existing | NE793 | Radiant Barrier | Radiant Barrier | NonEquip | 20 |  | 0.95% | Tech/Econ | 10% | 4225.2961 | 0 | 3.3065
Tech | Manufactured Home | Space Heating | Heat pump-heating | TRC | Existing | NE787 | Programmable Thermostat | Programmable Thermostat | NonEquip | 11 |  | 2% | Tech/Econ | 1.72% | 1397.7718 | 0 | 0
Tech | Manufactured Home | Space Heating | Heat pump-heating | TRC | Existing | NE763 | Home Energy Management System | Home Energy Management System | NonEquip | 11 |  | 6.5% | Tech/Econ | 15% | 50985.4796 | 0 | 5.499
Tech | Manufactured Home | Space Heating | Heat pump-heating | TRC | Existing | NE745 | Heat Pump Tune Up | Heat Pump Tune Up | NonEquip | 2 | Heat pump-heating | 0% | Tech/Econ | 5% | 0 | 0 | 0
Tech | Manufactured Home | Space Heating | Heat pump-heating | TRC | Existing | NE739 | Green Roof | Green Roof | NonEquip | 20 |  | 0.225% | Tech/Econ | 14.65% | 1707.3345 | 0 | 1.5204
Tech | Manufactured Home | Space Heating | Heat pump-heating | TRC | Existing | NE727 | Floor Insulation | Floor Insulation | NonEquip | 20 |  | 8% | Tech/Econ | 0.5847% | 1896.0453 | 0 | 1.1665
Tech | Manufactured Home | Space Heating | Heat pump-heating | TRC | Existing | NE721 | Energy Star Windows | Energy Star Windows | NonEquip | 20 |  | 19% | Tech/Econ | 1.882% | 14579.7857 | 0 | 36.1458
Tech | Manufactured Home | Space Heating | Heat pump-heating | TRC | Existing | NE709 | Energy Star Door | Energy Star Door | NonEquip | 20 |  | 14.25% | Tech/Econ | 0.9671% | 5593.6399 | 0 | 11.4933
Tech | Manufactured Home | Space Heating | Heat pump-heating | TRC | Existing | NE697 | Energy Star Certified Roof Products | Energy Star Certified Roof Products | NonEquip | 20 |  | 54% | Tech/Econ | 12.5% | 349419.6317 | 0 | 311.1537
Tech | Manufactured Home | Space Heating | Heat pump-heating | TRC | Existing | NE685 | Duct Repair | Duct Repair | NonEquip | 11 |  | 65% | Tech/Econ | 12% | 376519.0647 | 0 | 335.2854
Tech | Manufactured Home | Space Heating | Heat pump-heating | TRC | Existing | NE673 | Duct Insulation | Duct Insulation | NonEquip | 15 |  | 0% | Tech/Econ | 2.045% | 0 | 0 | 0
Tech | Manufactured Home | Space Heating | Heat pump-heating | TRC | Existing | NE649 | Ceiling Insulation(R30 to R38) | Ceiling Insulation(R30 to R38) | NonEquip | 20 |  | 3.904% | Tech/Econ | 3.233% | 5153.292 | 0 | 5.2614
Tech | Manufactured Home | Space Heating | Heat pump-heating | TRC | Existing | NE637 | Ceiling Insulation(R2 to R38) | Ceiling Insulation(R2 to R38) | NonEquip | 20 |  | 1.625% | Tech/Econ | 48.55% | 53974.3826 | 0 | 52.3298
Tech | Manufactured Home | Space Heating | Heat pump-heating | TRC | Existing | NE625 | Ceiling Insulation(R19 to R38) | Ceiling Insulation(R19 to R38) | NonEquip | 20 |  | 0.6361% | Tech/Econ | 10.49% | 2968.287 | 0 | 3.0207
Tech | Manufactured Home | Space Heating | Heat pump-heating | TRC | Existing | NE613 | Ceiling Insulation(R12 to R38) | Ceiling Insulation(R12 to R38) | NonEquip | 20 |  | 1.579% | Tech/Econ | 19.59% | 19219.8665 | 0 | 18.6547
Tech | Manufactured Home | Space Heating | Heat pump-heating | TRC | Existing | NE607 | Air Sealing-Infiltration Control | Air Sealing-Infiltration Control | NonEquip | 11 |  | 52% | Tech/Econ | 9% | 207953.6856 | 0 | 185.1801
Tech | Manufactured Home | Space Heating | Heat pump-heating | TRC | Turnover | ET337 | Ground Source Heat Pump | Ground Source Heat Pump | Equip | 22 | Heat pump-heating | 2.995% | Tech/Econ | 33.19% | 65889.0056 | 0 | 46.4415
Tech | Manufactured Home | Space Heating | Heat pump-heating | TRC | Turnover | ET301 | 21 SEER ASHP from base electric resistance heating | 21 SEER ASHP from base electric resistance heating | Equip | 15 | Heat pump-heating | 32% | Tech/Econ | 65.9% | 1983900.059 | 0 | 657.9396
Tech | Manufactured Home | Space Heating | Heat pump-heating | TRC | Turnover | ET283 | 21 SEER Air Source Heat Pump | 21 SEER Air Source Heat Pump | Equip | 15 | Heat pump-heating | 59% | Tech/Econ | 18% | 657967.4467 | 0 | 510.1018
Tech | Manufactured Home | Space Heating | Heat pump-heating | TRC | Turnover | ET256 | 18 SEER Air Source Heat Pump | 18 SEER Air Source Heat Pump | Equip | 15 | Heat pump-heating | 0% | Tech/Econ | 13.68% | 0 | 0 | 0
Tech | Manufactured Home | Space Heating | Heat pump-heating | TRC | Turnover | ET229 | 17 SEER Air Source Heat Pump | 17 SEER Air Source Heat Pump | Equip | 15 | Heat pump-heating | 0% | Tech/Econ | 13.68% | 0 | 0 | 0
Tech | Manufactured Home | Space Heating | Heat pump-heating | TRC | Turnover | ET202 | 16 SEER Air Source Heat Pump | 16 SEER Air Source Heat Pump | Equip | 15 | Heat pump-heating | 0% | Tech/Econ | 8.889% | 0 | 0 | 0
Tech | Manufactured Home | Space Heating | Heat pump-heating | TRC | Turnover | ET175 | 15 SEER Air Source Heat Pump | 15 SEER Air Source Heat Pump | Equip | 15 | Heat pump-heating | 0% | Tech/Econ | 3.529% | 0 | 0 | 0
Tech | Manufactured Home | Space Heating | Heat pump-heating | TRC | Turnover | ET157 | 14 SEER ASHP from base electric resistance heating | 14 SEER ASHP from base electric resistance heating | Equip | 15 | Heat pump-heating | 0% | Tech/Econ | 58.41% | 0 | 0 | 0
Tech | Manufactured Home | Space Heating | Heat pump-heating | TRC | New | EN343 | Ground Source Heat Pump | Ground Source Heat Pump | Equip | 22 | Heat pump-heating | 2.995% | Tech/Econ | 33.19% | 1339.8077 | 0 | 0.94436
Tech | Manufactured Home | Space Heating | Heat pump-heating | TRC | New | EN307 | 21 SEER ASHP from base electric resistance heating | 21 SEER ASHP from base electric resistance heating | Equip | 15 | Heat pump-heating | 32% | Tech/Econ | 65.9% | 36032.8436 | 0 | 11.9499
Tech | Manufactured Home | Space Heating | Heat pump-heating | TRC | New | EN289 | 21 SEER Air Source Heat Pump | 21 SEER Air Source Heat Pump | Equip | 15 | Heat pump-heating | 59% | Tech/Econ | 18% | 14175.0386 | 0 | 10.9895
Tech | Manufactured Home | Space Heating | Heat pump-heating | TRC | New | EN262 | 18 SEER Air Source Heat Pump | 18 SEER Air Source Heat Pump | Equip | 15 | Heat pump-heating | 0% | Tech/Econ | 13.68% | 0 | 0 | 0
Tech | Manufactured Home | Space Heating | Heat pump-heating | TRC | New | EN235 | 17 SEER Air Source Heat Pump | 17 SEER Air Source Heat Pump | Equip | 15 | Heat pump-heating | 0% | Tech/Econ | 13.68% | 0 | 0 | 0
Tech | Manufactured Home | Space Heating | Heat pump-heating | TRC | New | EN208 | 16 SEER Air Source Heat Pump | 16 SEER Air Source Heat Pump | Equip | 15 | Heat pump-heating | 0% | Tech/Econ | 8.889% | 0 | 0 | 0
Tech | Manufactured Home | Space Heating | Heat pump-heating | TRC | New | EN181 | 15 SEER Air Source Heat Pump | 15 SEER Air Source Heat Pump | Equip | 15 | Heat pump-heating | 0% | Tech/Econ | 3.529% | 0 | 0 | 0
Tech | Manufactured Home | Space Heating | Heat pump-heating | TRC | New | EN163 | 14 SEER ASHP from base electric resistance heating | 14 SEER ASHP from base electric resistance heating | Equip | 15 | Heat pump-heating | 0% | Tech/Econ | 58.41% | 0 | 0 | 0
Tech | Manufactured Home | Space Heating | Central forced air | TRC | New | NN898 | Wall Insulation | Wall Insulation | NonEquip | 20 |  | 6.75% | Tech/Econ | 0% | 0 | 0 | 0
Tech | Manufactured Home | Space Heating | Central forced air | TRC | New | NN886 | Storm Door | Storm Door | NonEquip | 20 |  | 0% | Tech/Econ | 0.5512% | 0 | 0 | 0
Tech | Manufactured Home | Space Heating | Central forced air | TRC | New | NN868 | Spray Foam Insulation(Base R30) | Spray Foam Insulation(Base R30) | NonEquip | 20 |  | 72% | Tech/Econ | 15.85% | 60343.8468 | 0 | 111.3989
Tech | Manufactured Home | Space Heating | Central forced air | TRC | New | NN856 | Spray Foam Insulation(Base R2) | Spray Foam Insulation(Base R2) | NonEquip | 20 |  | 0% | Tech/Econ | 53.56% | 0 | 0 | 0
Tech | Manufactured Home | Space Heating | Central forced air | TRC | New | NN844 | Spray Foam Insulation(Base R19) | Spray Foam Insulation(Base R19) | NonEquip | 20 |  | 0% | Tech/Econ | 21.82% | 0 | 0 | 0
Tech | Manufactured Home | Space Heating | Central forced air | TRC | New | NN832 | Spray Foam Insulation(Base R12) | Spray Foam Insulation(Base R12) | NonEquip | 20 |  | 0% | Tech/Econ | 29.01% | 0 | 0 | 0
Tech | Manufactured Home | Space Heating | Central forced air | TRC | New | NN826 | Smart Thermostat | Smart Thermostat | NonEquip | 11 |  | 90% | Tech/Econ | 4% | 0 | 0 | 0
Tech | Manufactured Home | Space Heating | Central forced air | TRC | New | NN814 | Sealed crawlspace | Sealed crawlspace | NonEquip | 11 |  | 5.88% | Tech/Econ | 0% | 0 | 0 | 0
Tech | Manufactured Home | Space Heating | Central forced air | TRC | New | NN796 | Radiant Barrier | Radiant Barrier | NonEquip | 20 |  | 0.95% | Tech/Econ | 10% | 0 | 0 | 0
Tech | Manufactured Home | Space Heating | Central forced air | TRC | New | NN790 | Programmable Thermostat | Programmable Thermostat | NonEquip | 11 |  | 2% | Tech/Econ | 1.72% | 0 | 0 | 0
Tech | Manufactured Home | Space Heating | Central forced air | TRC | New | NN778 | HVAC ECM Motor | HVAC ECM Motor | NonEquip | 15 |  | 40.5% | Tech/Econ | 0.4503% | 0 | 0 | 0
Tech | Manufactured Home | Space Heating | Central forced air | TRC | New | NN766 | Home Energy Management System | Home Energy Management System | NonEquip | 11 |  | 6.5% | Tech/Econ | 15% | 4568.509 | 0 | 0.57022
Tech | Manufactured Home | Space Heating | Central forced air | TRC | New | NN742 | Green Roof | Green Roof | NonEquip | 20 |  | 2.7% | Tech/Econ | 14.65% | 1835.8105 | 0 | 1.6348
Tech | Manufactured Home | Space Heating | Central forced air | TRC | New | NN724 | Energy Star Windows | Energy Star Windows | NonEquip | 20 |  | 19% | Tech/Econ | 0.6438% | 0 | 0 | 0
Tech | Manufactured Home | Space Heating | Central forced air | TRC | New | NN712 | Energy Star Door | Energy Star Door | NonEquip | 20 |  | 14.25% | Tech/Econ | 0.6863% | 0 | 0 | 0
Tech | Manufactured Home | Space Heating | Central forced air | TRC | New | NN700 | Energy Star Certified Roof Products | Energy Star Certified Roof Products | NonEquip | 20 |  | 54% | Tech/Econ | 12.5% | 10860.7766 | 0 | 9.6714
Tech | Manufactured Home | Space Heating | Central forced air | TRC | New | NN688 | Duct Repair | Duct Repair | NonEquip | 11 |  | 0% | Tech/Econ | 0% | 0 | 0 | 0
Tech | Manufactured Home | Space Heating | Central forced air | TRC | New | NN676 | Duct Insulation | Duct Insulation | NonEquip | 15 |  | 0% | Tech/Econ | 0% | 0 | 0 | 0
Tech | Manufactured Home | Space Heating | Central forced air | TRC | New | NN652 | Ceiling Insulation(R30 to R38) | Ceiling Insulation(R30 to R38) | NonEquip | 20 |  | 8% | Tech/Econ | 3.233% | 0 | 0 | 0
Tech | Manufactured Home | Space Heating | Central forced air | TRC | New | NN640 | Ceiling Insulation(R2 to R38) | Ceiling Insulation(R2 to R38) | NonEquip | 20 |  | 0% | Tech/Econ | 48.55% | 0 | 0 | 0
Tech | Manufactured Home | Space Heating | Central forced air | TRC | New | NN628 | Ceiling Insulation(R19 to R38) | Ceiling Insulation(R19 to R38) | NonEquip | 20 |  | 0% | Tech/Econ | 10.49% | 0 | 0 | 0
Tech | Manufactured Home | Space Heating | Central forced air | TRC | New | NN616 | Ceiling Insulation(R12 to R38) | Ceiling Insulation(R12 to R38) | NonEquip | 20 |  | 0% | Tech/Econ | 19.59% | 0 | 0 | 0
Tech | Manufactured Home | Space Heating | Central forced air | TRC | New | NN610 | Air Sealing-Infiltration Control | Air Sealing-Infiltration Control | NonEquip | 11 |  | 52% | Tech/Econ | 0% | 0 | 0 | 0
Tech | Manufactured Home | Space Heating | Central forced air | TRC | Existing | NE895 | Wall Insulation | Wall Insulation | NonEquip | 20 |  | 6.75% | Tech/Econ | 34.34% | 630082.9244 | 0 | 561.0807
Tech | Manufactured Home | Space Heating | Central forced air | TRC | Existing | NE883 | Storm Door | Storm Door | NonEquip | 20 |  | 0% | Tech/Econ | 0.8319% | 0 | 0 | 0
Tech | Manufactured Home | Space Heating | Central forced air | TRC | Existing | NE865 | Spray Foam Insulation(Base R30) | Spray Foam Insulation(Base R30) | NonEquip | 20 |  | 35.13% | Tech/Econ | 15.85% | 1369044.78 | 0 | 2527.3517
Tech | Manufactured Home | Space Heating | Central forced air | TRC | Existing | NE853 | Spray Foam Insulation(Base R2) | Spray Foam Insulation(Base R2) | NonEquip | 20 |  | 14.63% | Tech/Econ | 53.56% | 2328933.755 | 0 | 2553.5618
Tech | Manufactured Home | Space Heating | Central forced air | TRC | Existing | NE841 | Spray Foam Insulation(Base R19) | Spray Foam Insulation(Base R19) | NonEquip | 20 |  | 5.725% | Tech/Econ | 21.82% | 312031.37 | 0 | 477.626
Tech | Manufactured Home | Space Heating | Central forced air | TRC | Existing | NE829 | Spray Foam Insulation(Base R12) | Spray Foam Insulation(Base R12) | NonEquip | 20 |  | 14.21% | Tech/Econ | 29.01% | 1094894.154 | 0 | 1401.6261
Tech | Manufactured Home | Space Heating | Central forced air | TRC | Existing | NE823 | Smart Thermostat | Smart Thermostat | NonEquip | 11 |  | 90% | Tech/Econ | 4% | 677091.3625 | 0 | 0
Tech | Manufactured Home | Space Heating | Central forced air | TRC | Existing | NE811 | Sealed crawlspace | Sealed crawlspace | NonEquip | 11 |  | 5.88% | Tech/Econ | 1.298% | 13767.6404 | 0 | 13.9804
Tech | Manufactured Home | Space Heating | Central forced air | TRC | Existing | NE793 | Radiant Barrier | Radiant Barrier | NonEquip | 20 |  | 0.95% | Tech/Econ | 10% | 18762.7771 | 0 | 14.6826
Tech | Manufactured Home | Space Heating | Central forced air | TRC | Existing | NE787 | Programmable Thermostat | Programmable Thermostat | NonEquip | 11 |  | 2% | Tech/Econ | 1.72% | 6206.9212 | 0 | 0
Tech | Manufactured Home | Space Heating | Central forced air | TRC | Existing | NE763 | Home Energy Management System | Home Energy Management System | NonEquip | 11 |  | 6.5% | Tech/Econ | 15% | 226405.2409 | 0 | 24.4189
Tech | Manufactured Home | Space Heating | Central forced air | TRC | Existing | NE745 | Heat Pump Tune Up | Heat Pump Tune Up | NonEquip | 2 | Heat pump-heating | 0% | Tech/Econ | 5% | 0 | 0 | 0
Tech | Manufactured Home | Space Heating | Central forced air | TRC | Existing | NE739 | Green Roof | Green Roof | NonEquip | 20 |  | 0.225% | Tech/Econ | 14.65% | 7581.5601 | 0 | 6.7513
Tech | Manufactured Home | Space Heating | Central forced air | TRC | Existing | NE727 | Floor Insulation | Floor Insulation | NonEquip | 20 |  | 8% | Tech/Econ | 0.5847% | 8419.5459 | 0 | 5.1798
Tech | Manufactured Home | Space Heating | Central forced air | TRC | Existing | NE721 | Energy Star Windows | Energy Star Windows | NonEquip | 20 |  | 19% | Tech/Econ | 1.882% | 64742.7448 | 0 | 160.5083
Tech | Manufactured Home | Space Heating | Central forced air | TRC | Existing | NE709 | Energy Star Door | Energy Star Door | NonEquip | 20 |  | 14.25% | Tech/Econ | 0.9671% | 24839.0206 | 0 | 51.0371
Tech | Manufactured Home | Space Heating | Central forced air | TRC | Existing | NE697 | Energy Star Certified Roof Products | Energy Star Certified Roof Products | NonEquip | 20 |  | 54% | Tech/Econ | 12.5% | 1551626.786 | 0 | 1381.7036
Tech | Manufactured Home | Space Heating | Central forced air | TRC | Existing | NE685 | Duct Repair | Duct Repair | NonEquip | 11 |  | 65% | Tech/Econ | 12% | 1671964.06 | 0 | 1488.8624
Tech | Manufactured Home | Space Heating | Central forced air | TRC | Existing | NE673 | Duct Insulation | Duct Insulation | NonEquip | 15 |  | 0% | Tech/Econ | 2.045% | 0 | 0 | 0
Tech | Manufactured Home | Space Heating | Central forced air | TRC | Existing | NE649 | Ceiling Insulation(R30 to R38) | Ceiling Insulation(R30 to R38) | NonEquip | 20 |  | 3.904% | Tech/Econ | 3.233% | 22883.6196 | 0 | 23.3638
Tech | Manufactured Home | Space Heating | Central forced air | TRC | Existing | NE637 | Ceiling Insulation(R2 to R38) | Ceiling Insulation(R2 to R38) | NonEquip | 20 |  | 1.625% | Tech/Econ | 48.55% | 216189.2328 | 0 | 209.602
Tech | Manufactured Home | Space Heating | Central forced air | TRC | Existing | NE625 | Ceiling Insulation(R19 to R38) | Ceiling Insulation(R19 to R38) | NonEquip | 20 |  | 0.6361% | Tech/Econ | 10.49% | 13180.9238 | 0 | 13.4135
Tech | Manufactured Home | Space Heating | Central forced air | TRC | Existing | NE613 | Ceiling Insulation(R12 to R38) | Ceiling Insulation(R12 to R38) | NonEquip | 20 |  | 1.579% | Tech/Econ | 19.59% | 76283.5126 | 0 | 74.0404
Tech | Manufactured Home | Space Heating | Central forced air | TRC | Existing | NE607 | Air Sealing-Infiltration Control | Air Sealing-Infiltration Control | NonEquip | 11 |  | 52% | Tech/Econ | 9% | 923435.5474 | 0 | 822.3074
Tech | Manufactured Home | Space Heating | Central forced air | TRC | Turnover | ET355 | Variable Refrigerant Flow (VRF) HVAC Systems | Variable Refrigerant Flow (VRF) HVAC Systems | Equip | 13 | Central forced air | 7.175% | Tech/Econ | 26.4% | 482183.2912 | 0 | 87.6316
Tech | Manufactured Home | Space Heating | Central forced air | TRC | New | EN361 | Variable Refrigerant Flow (VRF) HVAC Systems | Variable Refrigerant Flow (VRF) HVAC Systems | Equip | 13 | Central forced air | 7.773% | Tech/Econ | 26.4% | 11078.7185 | 0 | 2.0134
Tech | Manufactured Home | Space Heating | Baseboards | TRC | New | NN898 | Wall Insulation | Wall Insulation | NonEquip | 20 |  | 6.75% | Tech/Econ | 0% | 0 | 0 | 0
Tech | Manufactured Home | Space Heating | Baseboards | TRC | New | NN886 | Storm Door | Storm Door | NonEquip | 20 |  | 0% | Tech/Econ | 0.5512% | 0 | 0 | 0
Tech | Manufactured Home | Space Heating | Baseboards | TRC | New | NN868 | Spray Foam Insulation(Base R30) | Spray Foam Insulation(Base R30) | NonEquip | 20 |  | 72% | Tech/Econ | 15.85% | 0 | 0 | 0
Tech | Manufactured Home | Space Heating | Baseboards | TRC | New | NN856 | Spray Foam Insulation(Base R2) | Spray Foam Insulation(Base R2) | NonEquip | 20 |  | 0% | Tech/Econ | 53.56% | 0 | 0 | 0
Tech | Manufactured Home | Space Heating | Baseboards | TRC | New | NN844 | Spray Foam Insulation(Base R19) | Spray Foam Insulation(Base R19) | NonEquip | 20 |  | 0% | Tech/Econ | 21.82% | 0 | 0 | 0
Tech | Manufactured Home | Space Heating | Baseboards | TRC | New | NN832 | Spray Foam Insulation(Base R12) | Spray Foam Insulation(Base R12) | NonEquip | 20 |  | 0% | Tech/Econ | 29.01% | 0 | 0 | 0
Tech | Manufactured Home | Space Heating | Baseboards | TRC | New | NN826 | Smart Thermostat | Smart Thermostat | NonEquip | 11 |  | 90% | Tech/Econ | 4% | 0 | 0 | 0
Tech | Manufactured Home | Space Heating | Baseboards | TRC | New | NN814 | Sealed crawlspace | Sealed crawlspace | NonEquip | 11 |  | 5.88% | Tech/Econ | 0% | 0 | 0 | 0
Tech | Manufactured Home | Space Heating | Baseboards | TRC | New | NN796 | Radiant Barrier | Radiant Barrier | NonEquip | 20 |  | 0.95% | Tech/Econ | 10% | 0 | 0 | 0
Tech | Manufactured Home | Space Heating | Baseboards | TRC | New | NN790 | Programmable Thermostat | Programmable Thermostat | NonEquip | 11 |  | 2% | Tech/Econ | 1.72% | 0 | 0 | 0
Tech | Manufactured Home | Space Heating | Baseboards | TRC | New | NN778 | HVAC ECM Motor | HVAC ECM Motor | NonEquip | 15 |  | 40.5% | Tech/Econ | 0.4503% | 0 | 0 | 0
Tech | Manufactured Home | Space Heating | Baseboards | TRC | New | NN766 | Home Energy Management System | Home Energy Management System | NonEquip | 11 |  | 6.5% | Tech/Econ | 15% | 0 | 0 | 0
Tech | Manufactured Home | Space Heating | Baseboards | TRC | New | NN748 | Heat Pump Tune Up | Heat Pump Tune Up | NonEquip | 2 | Heat pump-heating | 0% | Tech/Econ | 0% | 0 | 0 | 0
Tech | Manufactured Home | Space Heating | Baseboards | TRC | New | NN742 | Green Roof | Green Roof | NonEquip | 20 |  | 2.7% | Tech/Econ | 14.65% | 0 | 0 | 0
Tech | Manufactured Home | Space Heating | Baseboards | TRC | New | NN724 | Energy Star Windows | Energy Star Windows | NonEquip | 20 |  | 19% | Tech/Econ | 0.6438% | 0 | 0 | 0
Tech | Manufactured Home | Space Heating | Baseboards | TRC | New | NN712 | Energy Star Door | Energy Star Door | NonEquip | 20 |  | 14.25% | Tech/Econ | 0.6863% | 0 | 0 | 0
Tech | Manufactured Home | Space Heating | Baseboards | TRC | New | NN700 | Energy Star Certified Roof Products | Energy Star Certified Roof Products | NonEquip | 20 |  | 54% | Tech/Econ | 12.5% | 0 | 0 | 0
Tech | Manufactured Home | Space Heating | Baseboards | TRC | New | NN688 | Duct Repair | Duct Repair | NonEquip | 11 |  | 0% | Tech/Econ | 0% | 0 | 0 | 0
Tech | Manufactured Home | Space Heating | Baseboards | TRC | New | NN676 | Duct Insulation | Duct Insulation | NonEquip | 15 |  | 0% | Tech/Econ | 0% | 0 | 0 | 0
Tech | Manufactured Home | Space Heating | Baseboards | TRC | New | NN652 | Ceiling Insulation(R30 to R38) | Ceiling Insulation(R30 to R38) | NonEquip | 20 |  | 8% | Tech/Econ | 3.233% | 0 | 0 | 0
Tech | Manufactured Home | Space Heating | Baseboards | TRC | New | NN640 | Ceiling Insulation(R2 to R38) | Ceiling Insulation(R2 to R38) | NonEquip | 20 |  | 0% | Tech/Econ | 48.55% | 0 | 0 | 0
Tech | Manufactured Home | Space Heating | Baseboards | TRC | New | NN628 | Ceiling Insulation(R19 to R38) | Ceiling Insulation(R19 to R38) | NonEquip | 20 |  | 0% | Tech/Econ | 10.49% | 0 | 0 | 0
Tech | Manufactured Home | Space Heating | Baseboards | TRC | New | NN616 | Ceiling Insulation(R12 to R38) | Ceiling Insulation(R12 to R38) | NonEquip | 20 |  | 0% | Tech/Econ | 19.59% | 0 | 0 | 0
Tech | Manufactured Home | Space Heating | Baseboards | TRC | New | NN610 | Air Sealing-Infiltration Control | Air Sealing-Infiltration Control | NonEquip | 11 |  | 52% | Tech/Econ | 0% | 0 | 0 | 0
Tech | Manufactured Home | Space Heating | Baseboards | TRC | Existing | NE895 | Wall Insulation | Wall Insulation | NonEquip | 20 |  | 6.75% | Tech/Econ | 34.34% | 0 | 0 | 0
Tech | Manufactured Home | Space Heating | Baseboards | TRC | Existing | NE883 | Storm Door | Storm Door | NonEquip | 20 |  | 0% | Tech/Econ | 0.8319% | 0 | 0 | 0
Tech | Manufactured Home | Space Heating | Baseboards | TRC | Existing | NE865 | Spray Foam Insulation(Base R30) | Spray Foam Insulation(Base R30) | NonEquip | 20 |  | 35.13% | Tech/Econ | 15.85% | 0 | 0 | 0
Tech | Manufactured Home | Space Heating | Baseboards | TRC | Existing | NE853 | Spray Foam Insulation(Base R2) | Spray Foam Insulation(Base R2) | NonEquip | 20 |  | 14.63% | Tech/Econ | 53.56% | 0 | 0 | 0
Tech | Manufactured Home | Space Heating | Baseboards | TRC | Existing | NE841 | Spray Foam Insulation(Base R19) | Spray Foam Insulation(Base R19) | NonEquip | 20 |  | 5.725% | Tech/Econ | 21.82% | 0 | 0 | 0
Tech | Manufactured Home | Space Heating | Baseboards | TRC | Existing | NE829 | Spray Foam Insulation(Base R12) | Spray Foam Insulation(Base R12) | NonEquip | 20 |  | 14.21% | Tech/Econ | 29.01% | 0 | 0 | 0
Tech | Manufactured Home | Space Heating | Baseboards | TRC | Existing | NE823 | Smart Thermostat | Smart Thermostat | NonEquip | 11 |  | 90% | Tech/Econ | 4% | 0 | 0 | 0
Tech | Manufactured Home | Space Heating | Baseboards | TRC | Existing | NE811 | Sealed crawlspace | Sealed crawlspace | NonEquip | 11 |  | 5.88% | Tech/Econ | 1.298% | 0 | 0 | 0
Tech | Manufactured Home | Space Heating | Baseboards | TRC | Existing | NE793 | Radiant Barrier | Radiant Barrier | NonEquip | 20 |  | 0.95% | Tech/Econ | 10% | 0 | 0 | 0
Tech | Manufactured Home | Space Heating | Baseboards | TRC | Existing | NE787 | Programmable Thermostat | Programmable Thermostat | NonEquip | 11 |  | 2% | Tech/Econ | 1.72% | 0 | 0 | 0
Tech | Manufactured Home | Space Heating | Baseboards | TRC | Existing | NE763 | Home Energy Management System | Home Energy Management System | NonEquip | 11 |  | 6.5% | Tech/Econ | 15% | 0 | 0 | 0
Tech | Manufactured Home | Space Heating | Baseboards | TRC | Existing | NE745 | Heat Pump Tune Up | Heat Pump Tune Up | NonEquip | 2 | Heat pump-heating | 0% | Tech/Econ | 5% | 0 | 0 | 0
Tech | Manufactured Home | Space Heating | Baseboards | TRC | Existing | NE739 | Green Roof | Green Roof | NonEquip | 20 |  | 0.225% | Tech/Econ | 14.65% | 0 | 0 | 0
Tech | Manufactured Home | Space Heating | Baseboards | TRC | Existing | NE727 | Floor Insulation | Floor Insulation | NonEquip | 20 |  | 8% | Tech/Econ | 0.5847% | 0 | 0 | 0
Tech | Manufactured Home | Space Heating | Baseboards | TRC | Existing | NE721 | Energy Star Windows | Energy Star Windows | NonEquip | 20 |  | 19% | Tech/Econ | 1.882% | 0 | 0 | 0
Tech | Manufactured Home | Space Heating | Baseboards | TRC | Existing | NE709 | Energy Star Door | Energy Star Door | NonEquip | 20 |  | 14.25% | Tech/Econ | 0.9671% | 0 | 0 | 0
Tech | Manufactured Home | Space Heating | Baseboards | TRC | Existing | NE697 | Energy Star Certified Roof Products | Energy Star Certified Roof Products | NonEquip | 20 |  | 54% | Tech/Econ | 12.5% | 0 | 0 | 0
Tech | Manufactured Home | Space Heating | Baseboards | TRC | Existing | NE685 | Duct Repair | Duct Repair | NonEquip | 11 |  | 65% | Tech/Econ | 12% | 0 | 0 | 0
Tech | Manufactured Home | Space Heating | Baseboards | TRC | Existing | NE673 | Duct Insulation | Duct Insulation | NonEquip | 15 |  | 0% | Tech/Econ | 2.045% | 0 | 0 | 0
Tech | Manufactured Home | Space Heating | Baseboards | TRC | Existing | NE649 | Ceiling Insulation(R30 to R38) | Ceiling Insulation(R30 to R38) | NonEquip | 20 |  | 3.904% | Tech/Econ | 3.233% | 0 | 0 | 0
Tech | Manufactured Home | Space Heating | Baseboards | TRC | Existing | NE637 | Ceiling Insulation(R2 to R38) | Ceiling Insulation(R2 to R38) | NonEquip | 20 |  | 1.625% | Tech/Econ | 48.55% | 0 | 0 | 0
Tech | Manufactured Home | Space Heating | Baseboards | TRC | Existing | NE625 | Ceiling Insulation(R19 to R38) | Ceiling Insulation(R19 to R38) | NonEquip | 20 |  | 0.6361% | Tech/Econ | 10.49% | 0 | 0 | 0
Tech | Manufactured Home | Space Heating | Baseboards | TRC | Existing | NE613 | Ceiling Insulation(R12 to R38) | Ceiling Insulation(R12 to R38) | NonEquip | 20 |  | 1.579% | Tech/Econ | 19.59% | 0 | 0 | 0
Tech | Manufactured Home | Space Heating | Baseboards | TRC | Existing | NE607 | Air Sealing-Infiltration Control | Air Sealing-Infiltration Control | NonEquip | 11 |  | 52% | Tech/Econ | 9% | 0 | 0 | 0

## COM_Input
Measure Type | Name | Description | Baseline Description | Sector | Vintage | Segment | Zone | Unit | Applicability | Baseline EUI (kWh) | Measure EUI (kWh) | Savings EUI (kWh) | Energy Savings % | Full Measure Life (yrs) | Summer Peak Savings (Kw) | Winter Peak Savings (Kw) | Baseline Material Cost | Source | Baseline Labor Cost | Source | Efficient Material Cost | Source | Efficient Labor Cost | Source | Incremental Cost | Unit | Unit Adjustment | Adj_Incremental Cost
Equipment | Efficient Exhaust Hood | Kitchen ventilation with automatically adjusting fan controls | Kitchen ventilation with constant speed ventilation motor | Commercial | Turnover | Assembly | FL Zone 2 | per unit | 0% | 18980 | 10913.5 | 8066.5 | 0.425 | 15 | 1.7635 | 0.69217 | 0 | Reference source included incremental cost only | 0 | No labor cost (installation will not vary between base & change) | 1988 | Illinois 2018 Statewide TRM, Section 4.2.16 | 0 | No labor cost (installation will not vary between base & change) | 1988 | unit |  | 1988
Equipment | Efficient Exhaust Hood | Kitchen ventilation with automatically adjusting fan controls | Kitchen ventilation with constant speed ventilation motor | Commercial | Turnover | College and University | FL Zone 2 | per unit | 10.93% | 18980 | 10913.5 | 8066.5 | 0.425 | 15 | 1.7635 | 0.69217 | 0 | Reference source included incremental cost only | 0 | No labor cost (installation will not vary between base & change) | 1988 | Illinois 2018 Statewide TRM, Section 4.2.16 | 0 | No labor cost (installation will not vary between base & change) | 1988 | unit |  | 1988
Equipment | Efficient Exhaust Hood | Kitchen ventilation with automatically adjusting fan controls | Kitchen ventilation with constant speed ventilation motor | Commercial | Turnover | Grocery | FL Zone 2 | per unit | 0% | 18980 | 10913.5 | 8066.5 | 0.425 | 15 | 1.7635 | 0.69217 | 0 | Reference source included incremental cost only | 0 | No labor cost (installation will not vary between base & change) | 1988 | Illinois 2018 Statewide TRM, Section 4.2.16 | 0 | No labor cost (installation will not vary between base & change) | 1988 | unit |  | 1988
Equipment | Efficient Exhaust Hood | Kitchen ventilation with automatically adjusting fan controls | Kitchen ventilation with constant speed ventilation motor | Commercial | Turnover | Healthcare | FL Zone 2 | per unit | 10.98% | 18980 | 10913.5 | 8066.5 | 0.425 | 15 | 1.7635 | 0.69217 | 0 | Reference source included incremental cost only | 0 | No labor cost (installation will not vary between base & change) | 1988 | Illinois 2018 Statewide TRM, Section 4.2.16 | 0 | No labor cost (installation will not vary between base & change) | 1988 | unit |  | 1988
Equipment | Efficient Exhaust Hood | Kitchen ventilation with automatically adjusting fan controls | Kitchen ventilation with constant speed ventilation motor | Commercial | Turnover | Hospitals | FL Zone 2 | per unit | 11.82% | 18980 | 10913.5 | 8066.5 | 0.425 | 15 | 1.7635 | 0.69217 | 0 | Reference source included incremental cost only | 0 | No labor cost (installation will not vary between base & change) | 1988 | Illinois 2018 Statewide TRM, Section 4.2.16 | 0 | No labor cost (installation will not vary between base & change) | 1988 | unit |  | 1988
Equipment | Efficient Exhaust Hood | Kitchen ventilation with automatically adjusting fan controls | Kitchen ventilation with constant speed ventilation motor | Commercial | Turnover | Institutional | FL Zone 2 | per unit | 0% | 18980 | 10913.5 | 8066.5 | 0.425 | 15 | 1.7635 | 0.69217 | 0 | Reference source included incremental cost only | 0 | No labor cost (installation will not vary between base & change) | 1988 | Illinois 2018 Statewide TRM, Section 4.2.16 | 0 | No labor cost (installation will not vary between base & change) | 1988 | unit |  | 1988
Equipment | Efficient Exhaust Hood | Kitchen ventilation with automatically adjusting fan controls | Kitchen ventilation with constant speed ventilation motor | Commercial | Turnover | Lodging/Hospitality | FL Zone 2 | per unit | 14.03% | 18980 | 10913.5 | 8066.5 | 0.425 | 15 | 1.7635 | 0.69217 | 0 | Reference source included incremental cost only | 0 | No labor cost (installation will not vary between base & change) | 1988 | Illinois 2018 Statewide TRM, Section 4.2.16 | 0 | No labor cost (installation will not vary between base & change) | 1988 | unit |  | 1988
Equipment | Efficient Exhaust Hood | Kitchen ventilation with automatically adjusting fan controls | Kitchen ventilation with constant speed ventilation motor | Commercial | Turnover | Miscellaneous | FL Zone 2 | per unit | 0% | 18980 | 10913.5 | 8066.5 | 0.425 | 15 | 1.7635 | 0.69217 | 0 | Reference source included incremental cost only | 0 | No labor cost (installation will not vary between base & change) | 1988 | Illinois 2018 Statewide TRM, Section 4.2.16 | 0 | No labor cost (installation will not vary between base & change) | 1988 | unit |  | 1988
Equipment | Efficient Exhaust Hood | Kitchen ventilation with automatically adjusting fan controls | Kitchen ventilation with constant speed ventilation motor | Commercial | Turnover | Offices | FL Zone 2 | per unit | 0% | 18980 | 10913.5 | 8066.5 | 0.425 | 15 | 1.7635 | 0.69217 | 0 | Reference source included incremental cost only | 0 | No labor cost (installation will not vary between base & change) | 1988 | Illinois 2018 Statewide TRM, Section 4.2.16 | 0 | No labor cost (installation will not vary between base & change) | 1988 | unit |  | 1988
Equipment | Efficient Exhaust Hood | Kitchen ventilation with automatically adjusting fan controls | Kitchen ventilation with constant speed ventilation motor | Commercial | Turnover | Restaurants | FL Zone 2 | per unit | 14.03% | 18980 | 10913.5 | 8066.5 | 0.425 | 15 | 1.7635 | 0.69217 | 0 | Reference source included incremental cost only | 0 | No labor cost (installation will not vary between base & change) | 1988 | Illinois 2018 Statewide TRM, Section 4.2.16 | 0 | No labor cost (installation will not vary between base & change) | 1988 | unit |  | 1988
Equipment | Efficient Exhaust Hood | Kitchen ventilation with automatically adjusting fan controls | Kitchen ventilation with constant speed ventilation motor | Commercial | Turnover | Retail | FL Zone 2 | per unit | 0% | 18980 | 10913.5 | 8066.5 | 0.425 | 15 | 1.7635 | 0.69217 | 0 | Reference source included incremental cost only | 0 | No labor cost (installation will not vary between base & change) | 1988 | Illinois 2018 Statewide TRM, Section 4.2.16 | 0 | No labor cost (installation will not vary between base & change) | 1988 | unit |  | 1988
Equipment | Efficient Exhaust Hood | Kitchen ventilation with automatically adjusting fan controls | Kitchen ventilation with constant speed ventilation motor | Commercial | Turnover | Schools K-12 | FL Zone 2 | per unit | 10.93% | 18980 | 10913.5 | 8066.5 | 0.425 | 15 | 1.7635 | 0.69217 | 0 | Reference source included incremental cost only | 0 | No labor cost (installation will not vary between base & change) | 1988 | Illinois 2018 Statewide TRM, Section 4.2.16 | 0 | No labor cost (installation will not vary between base & change) | 1988 | unit |  | 1988
Equipment | Efficient Exhaust Hood | Kitchen ventilation with automatically adjusting fan controls | Kitchen ventilation with constant speed ventilation motor | Commercial | Turnover | Warehouse | FL Zone 2 | per unit | 0% | 18980 | 10913.5 | 8066.5 | 0.425 | 15 | 1.7635 | 0.69217 | 0 | Reference source included incremental cost only | 0 | No labor cost (installation will not vary between base & change) | 1988 | Illinois 2018 Statewide TRM, Section 4.2.16 | 0 | No labor cost (installation will not vary between base & change) | 1988 | unit |  | 1988
Equipment | Efficient Exhaust Hood | Kitchen ventilation with automatically adjusting fan controls | Kitchen ventilation with constant speed ventilation motor | Commercial | New | Assembly | FL Zone 2 | per unit | 0% | 18980 | 10913.5 | 8066.5 | 0.425 | 15 | 1.7635 | 0.69217 | 0 | Reference source included incremental cost only | 0 | No labor cost (installation will not vary between base & change) | 1988 | Illinois 2018 Statewide TRM, Section 4.2.16 | 0 | No labor cost (installation will not vary between base & change) | 1988 | unit |  | 1988
Equipment | Efficient Exhaust Hood | Kitchen ventilation with automatically adjusting fan controls | Kitchen ventilation with constant speed ventilation motor | Commercial | New | College and University | FL Zone 2 | per unit | 10.93% | 18980 | 10913.5 | 8066.5 | 0.425 | 15 | 1.7635 | 0.69217 | 0 | Reference source included incremental cost only | 0 | No labor cost (installation will not vary between base & change) | 1988 | Illinois 2018 Statewide TRM, Section 4.2.16 | 0 | No labor cost (installation will not vary between base & change) | 1988 | unit |  | 1988
Equipment | Efficient Exhaust Hood | Kitchen ventilation with automatically adjusting fan controls | Kitchen ventilation with constant speed ventilation motor | Commercial | New | Grocery | FL Zone 2 | per unit | 0% | 18980 | 10913.5 | 8066.5 | 0.425 | 15 | 1.7635 | 0.69217 | 0 | Reference source included incremental cost only | 0 | No labor cost (installation will not vary between base & change) | 1988 | Illinois 2018 Statewide TRM, Section 4.2.16 | 0 | No labor cost (installation will not vary between base & change) | 1988 | unit |  | 1988
Equipment | Efficient Exhaust Hood | Kitchen ventilation with automatically adjusting fan controls | Kitchen ventilation with constant speed ventilation motor | Commercial | New | Healthcare | FL Zone 2 | per unit | 10.98% | 18980 | 10913.5 | 8066.5 | 0.425 | 15 | 1.7635 | 0.69217 | 0 | Reference source included incremental cost only | 0 | No labor cost (installation will not vary between base & change) | 1988 | Illinois 2018 Statewide TRM, Section 4.2.16 | 0 | No labor cost (installation will not vary between base & change) | 1988 | unit |  | 1988
Equipment | Efficient Exhaust Hood | Kitchen ventilation with automatically adjusting fan controls | Kitchen ventilation with constant speed ventilation motor | Commercial | New | Hospitals | FL Zone 2 | per unit | 11.82% | 18980 | 10913.5 | 8066.5 | 0.425 | 15 | 1.7635 | 0.69217 | 0 | Reference source included incremental cost only | 0 | No labor cost (installation will not vary between base & change) | 1988 | Illinois 2018 Statewide TRM, Section 4.2.16 | 0 | No labor cost (installation will not vary between base & change) | 1988 | unit |  | 1988
Equipment | Efficient Exhaust Hood | Kitchen ventilation with automatically adjusting fan controls | Kitchen ventilation with constant speed ventilation motor | Commercial | New | Institutional | FL Zone 2 | per unit | 0% | 18980 | 10913.5 | 8066.5 | 0.425 | 15 | 1.7635 | 0.69217 | 0 | Reference source included incremental cost only | 0 | No labor cost (installation will not vary between base & change) | 1988 | Illinois 2018 Statewide TRM, Section 4.2.16 | 0 | No labor cost (installation will not vary between base & change) | 1988 | unit |  | 1988
Equipment | Efficient Exhaust Hood | Kitchen ventilation with automatically adjusting fan controls | Kitchen ventilation with constant speed ventilation motor | Commercial | New | Lodging/Hospitality | FL Zone 2 | per unit | 14.03% | 18980 | 10913.5 | 8066.5 | 0.425 | 15 | 1.7635 | 0.69217 | 0 | Reference source included incremental cost only | 0 | No labor cost (installation will not vary between base & change) | 1988 | Illinois 2018 Statewide TRM, Section 4.2.16 | 0 | No labor cost (installation will not vary between base & change) | 1988 | unit |  | 1988
Equipment | Efficient Exhaust Hood | Kitchen ventilation with automatically adjusting fan controls | Kitchen ventilation with constant speed ventilation motor | Commercial | New | Miscellaneous | FL Zone 2 | per unit | 0% | 18980 | 10913.5 | 8066.5 | 0.425 | 15 | 1.7635 | 0.69217 | 0 | Reference source included incremental cost only | 0 | No labor cost (installation will not vary between base & change) | 1988 | Illinois 2018 Statewide TRM, Section 4.2.16 | 0 | No labor cost (installation will not vary between base & change) | 1988 | unit |  | 1988
Equipment | Efficient Exhaust Hood | Kitchen ventilation with automatically adjusting fan controls | Kitchen ventilation with constant speed ventilation motor | Commercial | New | Offices | FL Zone 2 | per unit | 0% | 18980 | 10913.5 | 8066.5 | 0.425 | 15 | 1.7635 | 0.69217 | 0 | Reference source included incremental cost only | 0 | No labor cost (installation will not vary between base & change) | 1988 | Illinois 2018 Statewide TRM, Section 4.2.16 | 0 | No labor cost (installation will not vary between base & change) | 1988 | unit |  | 1988
Equipment | Efficient Exhaust Hood | Kitchen ventilation with automatically adjusting fan controls | Kitchen ventilation with constant speed ventilation motor | Commercial | New | Restaurants | FL Zone 2 | per unit | 14.03% | 18980 | 10913.5 | 8066.5 | 0.425 | 15 | 1.7635 | 0.69217 | 0 | Reference source included incremental cost only | 0 | No labor cost (installation will not vary between base & change) | 1988 | Illinois 2018 Statewide TRM, Section 4.2.16 | 0 | No labor cost (installation will not vary between base & change) | 1988 | unit |  | 1988
Equipment | Efficient Exhaust Hood | Kitchen ventilation with automatically adjusting fan controls | Kitchen ventilation with constant speed ventilation motor | Commercial | New | Retail | FL Zone 2 | per unit | 0% | 18980 | 10913.5 | 8066.5 | 0.425 | 15 | 1.7635 | 0.69217 | 0 | Reference source included incremental cost only | 0 | No labor cost (installation will not vary between base & change) | 1988 | Illinois 2018 Statewide TRM, Section 4.2.16 | 0 | No labor cost (installation will not vary between base & change) | 1988 | unit |  | 1988
Equipment | Efficient Exhaust Hood | Kitchen ventilation with automatically adjusting fan controls | Kitchen ventilation with constant speed ventilation motor | Commercial | New | Schools K-12 | FL Zone 2 | per unit | 10.93% | 18980 | 10913.5 | 8066.5 | 0.425 | 15 | 1.7635 | 0.69217 | 0 | Reference source included incremental cost only | 0 | No labor cost (installation will not vary between base & change) | 1988 | Illinois 2018 Statewide TRM, Section 4.2.16 | 0 | No labor cost (installation will not vary between base & change) | 1988 | unit |  | 1988
Equipment | Efficient Exhaust Hood | Kitchen ventilation with automatically adjusting fan controls | Kitchen ventilation with constant speed ventilation motor | Commercial | New | Warehouse | FL Zone 2 | per unit | 0% | 18980 | 10913.5 | 8066.5 | 0.425 | 15 | 1.7635 | 0.69217 | 0 | Reference source included incremental cost only | 0 | No labor cost (installation will not vary between base & change) | 1988 | Illinois 2018 Statewide TRM, Section 4.2.16 | 0 | No labor cost (installation will not vary between base & change) | 1988 | unit |  | 1988
Equipment | Energy Star Commercial Oven | One 12-Pan Combination Oven meeting ENERGY STAR® 2.0 Standards, 55% Efficient | One Standard Economy-Grade 12-Pan Combination Oven, 49% Efficient | Commercial | Turnover | Assembly | FL Zone 2 | Per Unit | 0% | 18282 | 11914 | 6368 | 0.34832 | 12 | 1.0341 | 0.54113 | 4455 | Regional Technical Forum for the Northwest Council (https://rtf.nwcouncil.org/measure/convection-ovens) | 0 | No labor cost (installation will not vary between base & change) | 5646 | Regional Technical Forum for the Northwest Council (http://rtf.nwcouncil.org/measures/com/ComCookingConvectionOven_v2_0.xlsm) | 0 | No labor cost (installation will not vary between base & change) | 1191 | unit |  | 1191
Equipment | Energy Star Commercial Oven | One 12-Pan Combination Oven meeting ENERGY STAR® 2.0 Standards, 55% Efficient | One Standard Economy-Grade 12-Pan Combination Oven, 49% Efficient | Commercial | Turnover | College and University | FL Zone 2 | Per Unit | 22.46% | 18282 | 11914 | 6368 | 0.34832 | 12 | 1.0341 | 0.54113 | 4455 | Regional Technical Forum for the Northwest Council (https://rtf.nwcouncil.org/measure/convection-ovens) | 0 | No labor cost (installation will not vary between base & change) | 5646 | Regional Technical Forum for the Northwest Council (http://rtf.nwcouncil.org/measures/com/ComCookingConvectionOven_v2_0.xlsm) | 0 | No labor cost (installation will not vary between base & change) | 1191 | unit |  | 1191
Equipment | Energy Star Commercial Oven | One 12-Pan Combination Oven meeting ENERGY STAR® 2.0 Standards, 55% Efficient | One Standard Economy-Grade 12-Pan Combination Oven, 49% Efficient | Commercial | Turnover | Grocery | FL Zone 2 | Per Unit | 0% | 18282 | 11914 | 6368 | 0.34832 | 12 | 1.0341 | 0.54113 | 4455 | Regional Technical Forum for the Northwest Council (https://rtf.nwcouncil.org/measure/convection-ovens) | 0 | No labor cost (installation will not vary between base & change) | 5646 | Regional Technical Forum for the Northwest Council (http://rtf.nwcouncil.org/measures/com/ComCookingConvectionOven_v2_0.xlsm) | 0 | No labor cost (installation will not vary between base & change) | 1191 | unit |  | 1191
Equipment | Energy Star Commercial Oven | One 12-Pan Combination Oven meeting ENERGY STAR® 2.0 Standards, 55% Efficient | One Standard Economy-Grade 12-Pan Combination Oven, 49% Efficient | Commercial | Turnover | Healthcare | FL Zone 2 | Per Unit | 22.46% | 18282 | 11914 | 6368 | 0.34832 | 12 | 1.0341 | 0.54113 | 4455 | Regional Technical Forum for the Northwest Council (https://rtf.nwcouncil.org/measure/convection-ovens) | 0 | No labor cost (installation will not vary between base & change) | 5646 | Regional Technical Forum for the Northwest Council (http://rtf.nwcouncil.org/measures/com/ComCookingConvectionOven_v2_0.xlsm) | 0 | No labor cost (installation will not vary between base & change) | 1191 | unit |  | 1191
Equipment | Energy Star Commercial Oven | One 12-Pan Combination Oven meeting ENERGY STAR® 2.0 Standards, 55% Efficient | One Standard Economy-Grade 12-Pan Combination Oven, 49% Efficient | Commercial | Turnover | Hospitals | FL Zone 2 | Per Unit | 22.46% | 18282 | 11914 | 6368 | 0.34832 | 12 | 1.0341 | 0.54113 | 4455 | Regional Technical Forum for the Northwest Council (https://rtf.nwcouncil.org/measure/convection-ovens) | 0 | No labor cost (installation will not vary between base & change) | 5646 | Regional Technical Forum for the Northwest Council (http://rtf.nwcouncil.org/measures/com/ComCookingConvectionOven_v2_0.xlsm) | 0 | No labor cost (installation will not vary between base & change) | 1191 | unit |  | 1191
Equipment | Energy Star Commercial Oven | One 12-Pan Combination Oven meeting ENERGY STAR® 2.0 Standards, 55% Efficient | One Standard Economy-Grade 12-Pan Combination Oven, 49% Efficient | Commercial | Turnover | Institutional | FL Zone 2 | Per Unit | 0% | 18282 | 11914 | 6368 | 0.34832 | 12 | 1.0341 | 0.54113 | 4455 | Regional Technical Forum for the Northwest Council (https://rtf.nwcouncil.org/measure/convection-ovens) | 0 | No labor cost (installation will not vary between base & change) | 5646 | Regional Technical Forum for the Northwest Council (http://rtf.nwcouncil.org/measures/com/ComCookingConvectionOven_v2_0.xlsm) | 0 | No labor cost (installation will not vary between base & change) | 1191 | unit |  | 1191
Equipment | Energy Star Commercial Oven | One 12-Pan Combination Oven meeting ENERGY STAR® 2.0 Standards, 55% Efficient | One Standard Economy-Grade 12-Pan Combination Oven, 49% Efficient | Commercial | Turnover | Lodging/Hospitality | FL Zone 2 | Per Unit | 22.46% | 18282 | 11914 | 6368 | 0.34832 | 12 | 1.0341 | 0.54113 | 4455 | Regional Technical Forum for the Northwest Council (https://rtf.nwcouncil.org/measure/convection-ovens) | 0 | No labor cost (installation will not vary between base & change) | 5646 | Regional Technical Forum for the Northwest Council (http://rtf.nwcouncil.org/measures/com/ComCookingConvectionOven_v2_0.xlsm) | 0 | No labor cost (installation will not vary between base & change) | 1191 | unit |  | 1191
Equipment | Energy Star Commercial Oven | One 12-Pan Combination Oven meeting ENERGY STAR® 2.0 Standards, 55% Efficient | One Standard Economy-Grade 12-Pan Combination Oven, 49% Efficient | Commercial | Turnover | Miscellaneous | FL Zone 2 | Per Unit | 0% | 18282 | 11914 | 6368 | 0.34832 | 12 | 1.0341 | 0.54113 | 4455 | Regional Technical Forum for the Northwest Council (https://rtf.nwcouncil.org/measure/convection-ovens) | 0 | No labor cost (installation will not vary between base & change) | 5646 | Regional Technical Forum for the Northwest Council (http://rtf.nwcouncil.org/measures/com/ComCookingConvectionOven_v2_0.xlsm) | 0 | No labor cost (installation will not vary between base & change) | 1191 | unit |  | 1191
Equipment | Energy Star Commercial Oven | One 12-Pan Combination Oven meeting ENERGY STAR® 2.0 Standards, 55% Efficient | One Standard Economy-Grade 12-Pan Combination Oven, 49% Efficient | Commercial | Turnover | Offices | FL Zone 2 | Per Unit | 0% | 18282 | 11914 | 6368 | 0.34832 | 12 | 1.0341 | 0.54113 | 4455 | Regional Technical Forum for the Northwest Council (https://rtf.nwcouncil.org/measure/convection-ovens) | 0 | No labor cost (installation will not vary between base & change) | 5646 | Regional Technical Forum for the Northwest Council (http://rtf.nwcouncil.org/measures/com/ComCookingConvectionOven_v2_0.xlsm) | 0 | No labor cost (installation will not vary between base & change) | 1191 | unit |  | 1191
Equipment | Energy Star Commercial Oven | One 12-Pan Combination Oven meeting ENERGY STAR® 2.0 Standards, 55% Efficient | One Standard Economy-Grade 12-Pan Combination Oven, 49% Efficient | Commercial | Turnover | Restaurants | FL Zone 2 | Per Unit | 22.46% | 18282 | 11914 | 6368 | 0.34832 | 12 | 1.0341 | 0.54113 | 4455 | Regional Technical Forum for the Northwest Council (https://rtf.nwcouncil.org/measure/convection-ovens) | 0 | No labor cost (installation will not vary between base & change) | 5646 | Regional Technical Forum for the Northwest Council (http://rtf.nwcouncil.org/measures/com/ComCookingConvectionOven_v2_0.xlsm) | 0 | No labor cost (installation will not vary between base & change) | 1191 | unit |  | 1191
Equipment | Energy Star Commercial Oven | One 12-Pan Combination Oven meeting ENERGY STAR® 2.0 Standards, 55% Efficient | One Standard Economy-Grade 12-Pan Combination Oven, 49% Efficient | Commercial | Turnover | Retail | FL Zone 2 | Per Unit | 0% | 18282 | 11914 | 6368 | 0.34832 | 12 | 1.0341 | 0.54113 | 4455 | Regional Technical Forum for the Northwest Council (https://rtf.nwcouncil.org/measure/convection-ovens) | 0 | No labor cost (installation will not vary between base & change) | 5646 | Regional Technical Forum for the Northwest Council (http://rtf.nwcouncil.org/measures/com/ComCookingConvectionOven_v2_0.xlsm) | 0 | No labor cost (installation will not vary between base & change) | 1191 | unit |  | 1191
Equipment | Energy Star Commercial Oven | One 12-Pan Combination Oven meeting ENERGY STAR® 2.0 Standards, 55% Efficient | One Standard Economy-Grade 12-Pan Combination Oven, 49% Efficient | Commercial | Turnover | Schools K-12 | FL Zone 2 | Per Unit | 22.46% | 18282 | 11914 | 6368 | 0.34832 | 12 | 1.0341 | 0.54113 | 4455 | Regional Technical Forum for the Northwest Council (https://rtf.nwcouncil.org/measure/convection-ovens) | 0 | No labor cost (installation will not vary between base & change) | 5646 | Regional Technical Forum for the Northwest Council (http://rtf.nwcouncil.org/measures/com/ComCookingConvectionOven_v2_0.xlsm) | 0 | No labor cost (installation will not vary between base & change) | 1191 | unit |  | 1191
Equipment | Energy Star Commercial Oven | One 12-Pan Combination Oven meeting ENERGY STAR® 2.0 Standards, 55% Efficient | One Standard Economy-Grade 12-Pan Combination Oven, 49% Efficient | Commercial | Turnover | Warehouse | FL Zone 2 | Per Unit | 0% | 18282 | 11914 | 6368 | 0.34832 | 12 | 1.0341 | 0.54113 | 4455 | Regional Technical Forum for the Northwest Council (https://rtf.nwcouncil.org/measure/convection-ovens) | 0 | No labor cost (installation will not vary between base & change) | 5646 | Regional Technical Forum for the Northwest Council (http://rtf.nwcouncil.org/measures/com/ComCookingConvectionOven_v2_0.xlsm) | 0 | No labor cost (installation will not vary between base & change) | 1191 | unit |  | 1191
Equipment | Energy Star Commercial Oven | One 12-Pan Combination Oven meeting ENERGY STAR® 2.0 Standards, 55% Efficient | One Standard Economy-Grade 12-Pan Combination Oven, 49% Efficient | Commercial | New | Assembly | FL Zone 2 | Per Unit | 0% | 18282 | 11914 | 6368 | 0.34832 | 12 | 1.0341 | 0.54113 | 4455 | Regional Technical Forum for the Northwest Council (https://rtf.nwcouncil.org/measure/convection-ovens) | 0 | No labor cost (installation will not vary between base & change) | 5646 | Regional Technical Forum for the Northwest Council (http://rtf.nwcouncil.org/measures/com/ComCookingConvectionOven_v2_0.xlsm) | 0 | No labor cost (installation will not vary between base & change) | 1191 | unit |  | 1191
Equipment | Energy Star Commercial Oven | One 12-Pan Combination Oven meeting ENERGY STAR® 2.0 Standards, 55% Efficient | One Standard Economy-Grade 12-Pan Combination Oven, 49% Efficient | Commercial | New | College and University | FL Zone 2 | Per Unit | 22.46% | 18282 | 11914 | 6368 | 0.34832 | 12 | 1.0341 | 0.54113 | 4455 | Regional Technical Forum for the Northwest Council (https://rtf.nwcouncil.org/measure/convection-ovens) | 0 | No labor cost (installation will not vary between base & change) | 5646 | Regional Technical Forum for the Northwest Council (http://rtf.nwcouncil.org/measures/com/ComCookingConvectionOven_v2_0.xlsm) | 0 | No labor cost (installation will not vary between base & change) | 1191 | unit |  | 1191
Equipment | Energy Star Commercial Oven | One 12-Pan Combination Oven meeting ENERGY STAR® 2.0 Standards, 55% Efficient | One Standard Economy-Grade 12-Pan Combination Oven, 49% Efficient | Commercial | New | Grocery | FL Zone 2 | Per Unit | 0% | 18282 | 11914 | 6368 | 0.34832 | 12 | 1.0341 | 0.54113 | 4455 | Regional Technical Forum for the Northwest Council (https://rtf.nwcouncil.org/measure/convection-ovens) | 0 | No labor cost (installation will not vary between base & change) | 5646 | Regional Technical Forum for the Northwest Council (http://rtf.nwcouncil.org/measures/com/ComCookingConvectionOven_v2_0.xlsm) | 0 | No labor cost (installation will not vary between base & change) | 1191 | unit |  | 1191
Equipment | Energy Star Commercial Oven | One 12-Pan Combination Oven meeting ENERGY STAR® 2.0 Standards, 55% Efficient | One Standard Economy-Grade 12-Pan Combination Oven, 49% Efficient | Commercial | New | Healthcare | FL Zone 2 | Per Unit | 22.46% | 18282 | 11914 | 6368 | 0.34832 | 12 | 1.0341 | 0.54113 | 4455 | Regional Technical Forum for the Northwest Council (https://rtf.nwcouncil.org/measure/convection-ovens) | 0 | No labor cost (installation will not vary between base & change) | 5646 | Regional Technical Forum for the Northwest Council (http://rtf.nwcouncil.org/measures/com/ComCookingConvectionOven_v2_0.xlsm) | 0 | No labor cost (installation will not vary between base & change) | 1191 | unit |  | 1191
Equipment | Energy Star Commercial Oven | One 12-Pan Combination Oven meeting ENERGY STAR® 2.0 Standards, 55% Efficient | One Standard Economy-Grade 12-Pan Combination Oven, 49% Efficient | Commercial | New | Hospitals | FL Zone 2 | Per Unit | 22.46% | 18282 | 11914 | 6368 | 0.34832 | 12 | 1.0341 | 0.54113 | 4455 | Regional Technical Forum for the Northwest Council (https://rtf.nwcouncil.org/measure/convection-ovens) | 0 | No labor cost (installation will not vary between base & change) | 5646 | Regional Technical Forum for the Northwest Council (http://rtf.nwcouncil.org/measures/com/ComCookingConvectionOven_v2_0.xlsm) | 0 | No labor cost (installation will not vary between base & change) | 1191 | unit |  | 1191
Equipment | Energy Star Commercial Oven | One 12-Pan Combination Oven meeting ENERGY STAR® 2.0 Standards, 55% Efficient | One Standard Economy-Grade 12-Pan Combination Oven, 49% Efficient | Commercial | New | Institutional | FL Zone 2 | Per Unit | 0% | 18282 | 11914 | 6368 | 0.34832 | 12 | 1.0341 | 0.54113 | 4455 | Regional Technical Forum for the Northwest Council (https://rtf.nwcouncil.org/measure/convection-ovens) | 0 | No labor cost (installation will not vary between base & change) | 5646 | Regional Technical Forum for the Northwest Council (http://rtf.nwcouncil.org/measures/com/ComCookingConvectionOven_v2_0.xlsm) | 0 | No labor cost (installation will not vary between base & change) | 1191 | unit |  | 1191
Equipment | Energy Star Commercial Oven | One 12-Pan Combination Oven meeting ENERGY STAR® 2.0 Standards, 55% Efficient | One Standard Economy-Grade 12-Pan Combination Oven, 49% Efficient | Commercial | New | Lodging/Hospitality | FL Zone 2 | Per Unit | 22.46% | 18282 | 11914 | 6368 | 0.34832 | 12 | 1.0341 | 0.54113 | 4455 | Regional Technical Forum for the Northwest Council (https://rtf.nwcouncil.org/measure/convection-ovens) | 0 | No labor cost (installation will not vary between base & change) | 5646 | Regional Technical Forum for the Northwest Council (http://rtf.nwcouncil.org/measures/com/ComCookingConvectionOven_v2_0.xlsm) | 0 | No labor cost (installation will not vary between base & change) | 1191 | unit |  | 1191
Equipment | Energy Star Commercial Oven | One 12-Pan Combination Oven meeting ENERGY STAR® 2.0 Standards, 55% Efficient | One Standard Economy-Grade 12-Pan Combination Oven, 49% Efficient | Commercial | New | Miscellaneous | FL Zone 2 | Per Unit | 0% | 18282 | 11914 | 6368 | 0.34832 | 12 | 1.0341 | 0.54113 | 4455 | Regional Technical Forum for the Northwest Council (https://rtf.nwcouncil.org/measure/convection-ovens) | 0 | No labor cost (installation will not vary between base & change) | 5646 | Regional Technical Forum for the Northwest Council (http://rtf.nwcouncil.org/measures/com/ComCookingConvectionOven_v2_0.xlsm) | 0 | No labor cost (installation will not vary between base & change) | 1191 | unit |  | 1191
Equipment | Energy Star Commercial Oven | One 12-Pan Combination Oven meeting ENERGY STAR® 2.0 Standards, 55% Efficient | One Standard Economy-Grade 12-Pan Combination Oven, 49% Efficient | Commercial | New | Offices | FL Zone 2 | Per Unit | 0% | 18282 | 11914 | 6368 | 0.34832 | 12 | 1.0341 | 0.54113 | 4455 | Regional Technical Forum for the Northwest Council (https://rtf.nwcouncil.org/measure/convection-ovens) | 0 | No labor cost (installation will not vary between base & change) | 5646 | Regional Technical Forum for the Northwest Council (http://rtf.nwcouncil.org/measures/com/ComCookingConvectionOven_v2_0.xlsm) | 0 | No labor cost (installation will not vary between base & change) | 1191 | unit |  | 1191
Equipment | Energy Star Commercial Oven | One 12-Pan Combination Oven meeting ENERGY STAR® 2.0 Standards, 55% Efficient | One Standard Economy-Grade 12-Pan Combination Oven, 49% Efficient | Commercial | New | Restaurants | FL Zone 2 | Per Unit | 22.46% | 18282 | 11914 | 6368 | 0.34832 | 12 | 1.0341 | 0.54113 | 4455 | Regional Technical Forum for the Northwest Council (https://rtf.nwcouncil.org/measure/convection-ovens) | 0 | No labor cost (installation will not vary between base & change) | 5646 | Regional Technical Forum for the Northwest Council (http://rtf.nwcouncil.org/measures/com/ComCookingConvectionOven_v2_0.xlsm) | 0 | No labor cost (installation will not vary between base & change) | 1191 | unit |  | 1191
Equipment | Energy Star Commercial Oven | One 12-Pan Combination Oven meeting ENERGY STAR® 2.0 Standards, 55% Efficient | One Standard Economy-Grade 12-Pan Combination Oven, 49% Efficient | Commercial | New | Retail | FL Zone 2 | Per Unit | 0% | 18282 | 11914 | 6368 | 0.34832 | 12 | 1.0341 | 0.54113 | 4455 | Regional Technical Forum for the Northwest Council (https://rtf.nwcouncil.org/measure/convection-ovens) | 0 | No labor cost (installation will not vary between base & change) | 5646 | Regional Technical Forum for the Northwest Council (http://rtf.nwcouncil.org/measures/com/ComCookingConvectionOven_v2_0.xlsm) | 0 | No labor cost (installation will not vary between base & change) | 1191 | unit |  | 1191
Equipment | Energy Star Commercial Oven | One 12-Pan Combination Oven meeting ENERGY STAR® 2.0 Standards, 55% Efficient | One Standard Economy-Grade 12-Pan Combination Oven, 49% Efficient | Commercial | New | Schools K-12 | FL Zone 2 | Per Unit | 22.46% | 18282 | 11914 | 6368 | 0.34832 | 12 | 1.0341 | 0.54113 | 4455 | Regional Technical Forum for the Northwest Council (https://rtf.nwcouncil.org/measure/convection-ovens) | 0 | No labor cost (installation will not vary between base & change) | 5646 | Regional Technical Forum for the Northwest Council (http://rtf.nwcouncil.org/measures/com/ComCookingConvectionOven_v2_0.xlsm) | 0 | No labor cost (installation will not vary between base & change) | 1191 | unit |  | 1191
Equipment | Energy Star Commercial Oven | One 12-Pan Combination Oven meeting ENERGY STAR® 2.0 Standards, 55% Efficient | One Standard Economy-Grade 12-Pan Combination Oven, 49% Efficient | Commercial | New | Warehouse | FL Zone 2 | Per Unit | 0% | 18282 | 11914 | 6368 | 0.34832 | 12 | 1.0341 | 0.54113 | 4455 | Regional Technical Forum for the Northwest Council (https://rtf.nwcouncil.org/measure/convection-ovens) | 0 | No labor cost (installation will not vary between base & change) | 5646 | Regional Technical Forum for the Northwest Council (http://rtf.nwcouncil.org/measures/com/ComCookingConvectionOven_v2_0.xlsm) | 0 | No labor cost (installation will not vary between base & change) | 1191 | unit |  | 1191
Equipment | Energy Star Fryer | One Standard Vat Electric Fryer meeting ENERGY STAR® 2.0 Standards, 85% Efficient | One Standard Economy-Grade Standard Vat Electric Fryer, 75% Efficient | Commercial | Turnover | Assembly | FL Zone 2 | Per Unit | 0% | 5177.4536 | 4273.6313 | 903.8223 | 0.17457 | 12 | 0.14651 | 0.045305 | 3524 | Regional Technical Forum for the Northwest Council (https://rtf.nwcouncil.org/measure/fryers) | 0 | No labor cost (installation will not vary between base & change) | 5699 | Regional Technical Forum for the Northwest Council (https://rtf.nwcouncil.org/measure/fryers) | 0 | No labor cost (installation will not vary between base & change) | 2175 | unit |  | 2175
Equipment | Energy Star Fryer | One Standard Vat Electric Fryer meeting ENERGY STAR® 2.0 Standards, 85% Efficient | One Standard Economy-Grade Standard Vat Electric Fryer, 75% Efficient | Commercial | Turnover | College and University | FL Zone 2 | Per Unit | 29.2% | 5177.4536 | 4273.6313 | 903.8223 | 0.17457 | 12 | 0.14651 | 0.045305 | 3524 | Regional Technical Forum for the Northwest Council (https://rtf.nwcouncil.org/measure/fryers) | 0 | No labor cost (installation will not vary between base & change) | 5699 | Regional Technical Forum for the Northwest Council (https://rtf.nwcouncil.org/measure/fryers) | 0 | No labor cost (installation will not vary between base & change) | 2175 | unit |  | 2175
Equipment | Energy Star Fryer | One Standard Vat Electric Fryer meeting ENERGY STAR® 2.0 Standards, 85% Efficient | One Standard Economy-Grade Standard Vat Electric Fryer, 75% Efficient | Commercial | Turnover | Grocery | FL Zone 2 | Per Unit | 0% | 5177.4536 | 4273.6313 | 903.8223 | 0.17457 | 12 | 0.14651 | 0.045305 | 3524 | Regional Technical Forum for the Northwest Council (https://rtf.nwcouncil.org/measure/fryers) | 0 | No labor cost (installation will not vary between base & change) | 5699 | Regional Technical Forum for the Northwest Council (https://rtf.nwcouncil.org/measure/fryers) | 0 | No labor cost (installation will not vary between base & change) | 2175 | unit |  | 2175
Equipment | Energy Star Fryer | One Standard Vat Electric Fryer meeting ENERGY STAR® 2.0 Standards, 85% Efficient | One Standard Economy-Grade Standard Vat Electric Fryer, 75% Efficient | Commercial | Turnover | Healthcare | FL Zone 2 | Per Unit | 29.2% | 5177.4536 | 4273.6313 | 903.8223 | 0.17457 | 12 | 0.14651 | 0.045305 | 3524 | Regional Technical Forum for the Northwest Council (https://rtf.nwcouncil.org/measure/fryers) | 0 | No labor cost (installation will not vary between base & change) | 5699 | Regional Technical Forum for the Northwest Council (https://rtf.nwcouncil.org/measure/fryers) | 0 | No labor cost (installation will not vary between base & change) | 2175 | unit |  | 2175
Equipment | Energy Star Fryer | One Standard Vat Electric Fryer meeting ENERGY STAR® 2.0 Standards, 85% Efficient | One Standard Economy-Grade Standard Vat Electric Fryer, 75% Efficient | Commercial | Turnover | Hospitals | FL Zone 2 | Per Unit | 29.2% | 5177.4536 | 4273.6313 | 903.8223 | 0.17457 | 12 | 0.14651 | 0.045305 | 3524 | Regional Technical Forum for the Northwest Council (https://rtf.nwcouncil.org/measure/fryers) | 0 | No labor cost (installation will not vary between base & change) | 5699 | Regional Technical Forum for the Northwest Council (https://rtf.nwcouncil.org/measure/fryers) | 0 | No labor cost (installation will not vary between base & change) | 2175 | unit |  | 2175
Equipment | Energy Star Fryer | One Standard Vat Electric Fryer meeting ENERGY STAR® 2.0 Standards, 85% Efficient | One Standard Economy-Grade Standard Vat Electric Fryer, 75% Efficient | Commercial | Turnover | Institutional | FL Zone 2 | Per Unit | 0% | 5177.4536 | 4273.6313 | 903.8223 | 0.17457 | 12 | 0.14651 | 0.045305 | 3524 | Regional Technical Forum for the Northwest Council (https://rtf.nwcouncil.org/measure/fryers) | 0 | No labor cost (installation will not vary between base & change) | 5699 | Regional Technical Forum for the Northwest Council (https://rtf.nwcouncil.org/measure/fryers) | 0 | No labor cost (installation will not vary between base & change) | 2175 | unit |  | 2175
Equipment | Energy Star Fryer | One Standard Vat Electric Fryer meeting ENERGY STAR® 2.0 Standards, 85% Efficient | One Standard Economy-Grade Standard Vat Electric Fryer, 75% Efficient | Commercial | Turnover | Lodging/Hospitality | FL Zone 2 | Per Unit | 29.2% | 5177.4536 | 4273.6313 | 903.8223 | 0.17457 | 12 | 0.14651 | 0.045305 | 3524 | Regional Technical Forum for the Northwest Council (https://rtf.nwcouncil.org/measure/fryers) | 0 | No labor cost (installation will not vary between base & change) | 5699 | Regional Technical Forum for the Northwest Council (https://rtf.nwcouncil.org/measure/fryers) | 0 | No labor cost (installation will not vary between base & change) | 2175 | unit |  | 2175
Equipment | Energy Star Fryer | One Standard Vat Electric Fryer meeting ENERGY STAR® 2.0 Standards, 85% Efficient | One Standard Economy-Grade Standard Vat Electric Fryer, 75% Efficient | Commercial | Turnover | Miscellaneous | FL Zone 2 | Per Unit | 0% | 5177.4536 | 4273.6313 | 903.8223 | 0.17457 | 12 | 0.14651 | 0.045305 | 3524 | Regional Technical Forum for the Northwest Council (https://rtf.nwcouncil.org/measure/fryers) | 0 | No labor cost (installation will not vary between base & change) | 5699 | Regional Technical Forum for the Northwest Council (https://rtf.nwcouncil.org/measure/fryers) | 0 | No labor cost (installation will not vary between base & change) | 2175 | unit |  | 2175
Equipment | Energy Star Fryer | One Standard Vat Electric Fryer meeting ENERGY STAR® 2.0 Standards, 85% Efficient | One Standard Economy-Grade Standard Vat Electric Fryer, 75% Efficient | Commercial | Turnover | Offices | FL Zone 2 | Per Unit | 0% | 5177.4536 | 4273.6313 | 903.8223 | 0.17457 | 12 | 0.14651 | 0.045305 | 3524 | Regional Technical Forum for the Northwest Council (https://rtf.nwcouncil.org/measure/fryers) | 0 | No labor cost (installation will not vary between base & change) | 5699 | Regional Technical Forum for the Northwest Council (https://rtf.nwcouncil.org/measure/fryers) | 0 | No labor cost (installation will not vary between base & change) | 2175 | unit |  | 2175
Equipment | Energy Star Fryer | One Standard Vat Electric Fryer meeting ENERGY STAR® 2.0 Standards, 85% Efficient | One Standard Economy-Grade Standard Vat Electric Fryer, 75% Efficient | Commercial | Turnover | Restaurants | FL Zone 2 | Per Unit | 29.2% | 5177.4536 | 4273.6313 | 903.8223 | 0.17457 | 12 | 0.14651 | 0.045305 | 3524 | Regional Technical Forum for the Northwest Council (https://rtf.nwcouncil.org/measure/fryers) | 0 | No labor cost (installation will not vary between base & change) | 5699 | Regional Technical Forum for the Northwest Council (https://rtf.nwcouncil.org/measure/fryers) | 0 | No labor cost (installation will not vary between base & change) | 2175 | unit |  | 2175
Equipment | Energy Star Fryer | One Standard Vat Electric Fryer meeting ENERGY STAR® 2.0 Standards, 85% Efficient | One Standard Economy-Grade Standard Vat Electric Fryer, 75% Efficient | Commercial | Turnover | Retail | FL Zone 2 | Per Unit | 0% | 5177.4536 | 4273.6313 | 903.8223 | 0.17457 | 12 | 0.14651 | 0.045305 | 3524 | Regional Technical Forum for the Northwest Council (https://rtf.nwcouncil.org/measure/fryers) | 0 | No labor cost (installation will not vary between base & change) | 5699 | Regional Technical Forum for the Northwest Council (https://rtf.nwcouncil.org/measure/fryers) | 0 | No labor cost (installation will not vary between base & change) | 2175 | unit |  | 2175
Equipment | Energy Star Fryer | One Standard Vat Electric Fryer meeting ENERGY STAR® 2.0 Standards, 85% Efficient | One Standard Economy-Grade Standard Vat Electric Fryer, 75% Efficient | Commercial | Turnover | Schools K-12 | FL Zone 2 | Per Unit | 29.2% | 5177.4536 | 4273.6313 | 903.8223 | 0.17457 | 12 | 0.14651 | 0.045305 | 3524 | Regional Technical Forum for the Northwest Council (https://rtf.nwcouncil.org/measure/fryers) | 0 | No labor cost (installation will not vary between base & change) | 5699 | Regional Technical Forum for the Northwest Council (https://rtf.nwcouncil.org/measure/fryers) | 0 | No labor cost (installation will not vary between base & change) | 2175 | unit |  | 2175
Equipment | Energy Star Fryer | One Standard Vat Electric Fryer meeting ENERGY STAR® 2.0 Standards, 85% Efficient | One Standard Economy-Grade Standard Vat Electric Fryer, 75% Efficient | Commercial | Turnover | Warehouse | FL Zone 2 | Per Unit | 0% | 5177.4536 | 4273.6313 | 903.8223 | 0.17457 | 12 | 0.14651 | 0.045305 | 3524 | Regional Technical Forum for the Northwest Council (https://rtf.nwcouncil.org/measure/fryers) | 0 | No labor cost (installation will not vary between base & change) | 5699 | Regional Technical Forum for the Northwest Council (https://rtf.nwcouncil.org/measure/fryers) | 0 | No labor cost (installation will not vary between base & change) | 2175 | unit |  | 2175
Equipment | Energy Star Fryer | One Standard Vat Electric Fryer meeting ENERGY STAR® 2.0 Standards, 85% Efficient | One Standard Economy-Grade Standard Vat Electric Fryer, 75% Efficient | Commercial | New | Assembly | FL Zone 2 | Per Unit | 0% | 5177.4536 | 4273.6313 | 903.8223 | 0.17457 | 12 | 0.14651 | 0.045305 | 3524 | Regional Technical Forum for the Northwest Council (https://rtf.nwcouncil.org/measure/fryers) | 0 | No labor cost (installation will not vary between base & change) | 5699 | Regional Technical Forum for the Northwest Council (https://rtf.nwcouncil.org/measure/fryers) | 0 | No labor cost (installation will not vary between base & change) | 2175 | unit |  | 2175
Equipment | Energy Star Fryer | One Standard Vat Electric Fryer meeting ENERGY STAR® 2.0 Standards, 85% Efficient | One Standard Economy-Grade Standard Vat Electric Fryer, 75% Efficient | Commercial | New | College and University | FL Zone 2 | Per Unit | 29.2% | 5177.4536 | 4273.6313 | 903.8223 | 0.17457 | 12 | 0.14651 | 0.045305 | 3524 | Regional Technical Forum for the Northwest Council (https://rtf.nwcouncil.org/measure/fryers) | 0 | No labor cost (installation will not vary between base & change) | 5699 | Regional Technical Forum for the Northwest Council (https://rtf.nwcouncil.org/measure/fryers) | 0 | No labor cost (installation will not vary between base & change) | 2175 | unit |  | 2175
Equipment | Energy Star Fryer | One Standard Vat Electric Fryer meeting ENERGY STAR® 2.0 Standards, 85% Efficient | One Standard Economy-Grade Standard Vat Electric Fryer, 75% Efficient | Commercial | New | Grocery | FL Zone 2 | Per Unit | 0% | 5177.4536 | 4273.6313 | 903.8223 | 0.17457 | 12 | 0.14651 | 0.045305 | 3524 | Regional Technical Forum for the Northwest Council (https://rtf.nwcouncil.org/measure/fryers) | 0 | No labor cost (installation will not vary between base & change) | 5699 | Regional Technical Forum for the Northwest Council (https://rtf.nwcouncil.org/measure/fryers) | 0 | No labor cost (installation will not vary between base & change) | 2175 | unit |  | 2175
Equipment | Energy Star Fryer | One Standard Vat Electric Fryer meeting ENERGY STAR® 2.0 Standards, 85% Efficient | One Standard Economy-Grade Standard Vat Electric Fryer, 75% Efficient | Commercial | New | Healthcare | FL Zone 2 | Per Unit | 29.2% | 5177.4536 | 4273.6313 | 903.8223 | 0.17457 | 12 | 0.14651 | 0.045305 | 3524 | Regional Technical Forum for the Northwest Council (https://rtf.nwcouncil.org/measure/fryers) | 0 | No labor cost (installation will not vary between base & change) | 5699 | Regional Technical Forum for the Northwest Council (https://rtf.nwcouncil.org/measure/fryers) | 0 | No labor cost (installation will not vary between base & change) | 2175 | unit |  | 2175
Equipment | Energy Star Fryer | One Standard Vat Electric Fryer meeting ENERGY STAR® 2.0 Standards, 85% Efficient | One Standard Economy-Grade Standard Vat Electric Fryer, 75% Efficient | Commercial | New | Hospitals | FL Zone 2 | Per Unit | 29.2% | 5177.4536 | 4273.6313 | 903.8223 | 0.17457 | 12 | 0.14651 | 0.045305 | 3524 | Regional Technical Forum for the Northwest Council (https://rtf.nwcouncil.org/measure/fryers) | 0 | No labor cost (installation will not vary between base & change) | 5699 | Regional Technical Forum for the Northwest Council (https://rtf.nwcouncil.org/measure/fryers) | 0 | No labor cost (installation will not vary between base & change) | 2175 | unit |  | 2175
Equipment | Energy Star Fryer | One Standard Vat Electric Fryer meeting ENERGY STAR® 2.0 Standards, 85% Efficient | One Standard Economy-Grade Standard Vat Electric Fryer, 75% Efficient | Commercial | New | Institutional | FL Zone 2 | Per Unit | 0% | 5177.4536 | 4273.6313 | 903.8223 | 0.17457 | 12 | 0.14651 | 0.045305 | 3524 | Regional Technical Forum for the Northwest Council (https://rtf.nwcouncil.org/measure/fryers) | 0 | No labor cost (installation will not vary between base & change) | 5699 | Regional Technical Forum for the Northwest Council (https://rtf.nwcouncil.org/measure/fryers) | 0 | No labor cost (installation will not vary between base & change) | 2175 | unit |  | 2175
Equipment | Energy Star Fryer | One Standard Vat Electric Fryer meeting ENERGY STAR® 2.0 Standards, 85% Efficient | One Standard Economy-Grade Standard Vat Electric Fryer, 75% Efficient | Commercial | New | Lodging/Hospitality | FL Zone 2 | Per Unit | 29.2% | 5177.4536 | 4273.6313 | 903.8223 | 0.17457 | 12 | 0.14651 | 0.045305 | 3524 | Regional Technical Forum for the Northwest Council (https://rtf.nwcouncil.org/measure/fryers) | 0 | No labor cost (installation will not vary between base & change) | 5699 | Regional Technical Forum for the Northwest Council (https://rtf.nwcouncil.org/measure/fryers) | 0 | No labor cost (installation will not vary between base & change) | 2175 | unit |  | 2175
Equipment | Energy Star Fryer | One Standard Vat Electric Fryer meeting ENERGY STAR® 2.0 Standards, 85% Efficient | One Standard Economy-Grade Standard Vat Electric Fryer, 75% Efficient | Commercial | New | Miscellaneous | FL Zone 2 | Per Unit | 0% | 5177.4536 | 4273.6313 | 903.8223 | 0.17457 | 12 | 0.14651 | 0.045305 | 3524 | Regional Technical Forum for the Northwest Council (https://rtf.nwcouncil.org/measure/fryers) | 0 | No labor cost (installation will not vary between base & change) | 5699 | Regional Technical Forum for the Northwest Council (https://rtf.nwcouncil.org/measure/fryers) | 0 | No labor cost (installation will not vary between base & change) | 2175 | unit |  | 2175
Equipment | Energy Star Fryer | One Standard Vat Electric Fryer meeting ENERGY STAR® 2.0 Standards, 85% Efficient | One Standard Economy-Grade Standard Vat Electric Fryer, 75% Efficient | Commercial | New | Offices | FL Zone 2 | Per Unit | 0% | 5177.4536 | 4273.6313 | 903.8223 | 0.17457 | 12 | 0.14651 | 0.045305 | 3524 | Regional Technical Forum for the Northwest Council (https://rtf.nwcouncil.org/measure/fryers) | 0 | No labor cost (installation will not vary between base & change) | 5699 | Regional Technical Forum for the Northwest Council (https://rtf.nwcouncil.org/measure/fryers) | 0 | No labor cost (installation will not vary between base & change) | 2175 | unit |  | 2175
Equipment | Energy Star Fryer | One Standard Vat Electric Fryer meeting ENERGY STAR® 2.0 Standards, 85% Efficient | One Standard Economy-Grade Standard Vat Electric Fryer, 75% Efficient | Commercial | New | Restaurants | FL Zone 2 | Per Unit | 29.2% | 5177.4536 | 4273.6313 | 903.8223 | 0.17457 | 12 | 0.14651 | 0.045305 | 3524 | Regional Technical Forum for the Northwest Council (https://rtf.nwcouncil.org/measure/fryers) | 0 | No labor cost (installation will not vary between base & change) | 5699 | Regional Technical Forum for the Northwest Council (https://rtf.nwcouncil.org/measure/fryers) | 0 | No labor cost (installation will not vary between base & change) | 2175 | unit |  | 2175
Equipment | Energy Star Fryer | One Standard Vat Electric Fryer meeting ENERGY STAR® 2.0 Standards, 85% Efficient | One Standard Economy-Grade Standard Vat Electric Fryer, 75% Efficient | Commercial | New | Retail | FL Zone 2 | Per Unit | 0% | 5177.4536 | 4273.6313 | 903.8223 | 0.17457 | 12 | 0.14651 | 0.045305 | 3524 | Regional Technical Forum for the Northwest Council (https://rtf.nwcouncil.org/measure/fryers) | 0 | No labor cost (installation will not vary between base & change) | 5699 | Regional Technical Forum for the Northwest Council (https://rtf.nwcouncil.org/measure/fryers) | 0 | No labor cost (installation will not vary between base & change) | 2175 | unit |  | 2175
Equipment | Energy Star Fryer | One Standard Vat Electric Fryer meeting ENERGY STAR® 2.0 Standards, 85% Efficient | One Standard Economy-Grade Standard Vat Electric Fryer, 75% Efficient | Commercial | New | Schools K-12 | FL Zone 2 | Per Unit | 29.2% | 5177.4536 | 4273.6313 | 903.8223 | 0.17457 | 12 | 0.14651 | 0.045305 | 3524 | Regional Technical Forum for the Northwest Council (https://rtf.nwcouncil.org/measure/fryers) | 0 | No labor cost (installation will not vary between base & change) | 5699 | Regional Technical Forum for the Northwest Council (https://rtf.nwcouncil.org/measure/fryers) | 0 | No labor cost (installation will not vary between base & change) | 2175 | unit |  | 2175
Equipment | Energy Star Fryer | One Standard Vat Electric Fryer meeting ENERGY STAR® 2.0 Standards, 85% Efficient | One Standard Economy-Grade Standard Vat Electric Fryer, 75% Efficient | Commercial | New | Warehouse | FL Zone 2 | Per Unit | 0% | 5177.4536 | 4273.6313 | 903.8223 | 0.17457 | 12 | 0.14651 | 0.045305 | 3524 | Regional Technical Forum for the Northwest Council (https://rtf.nwcouncil.org/measure/fryers) | 0 | No labor cost (installation will not vary between base & change) | 5699 | Regional Technical Forum for the Northwest Council (https://rtf.nwcouncil.org/measure/fryers) | 0 | No labor cost (installation will not vary between base & change) | 2175 | unit |  | 2175
Equipment | Energy Star Griddle | One Griddle meeting ENERGY STAR® 1.2 Standards, 70% Efficient | One Conventional Griddle with 65% efficiency | Commercial | Turnover | Assembly | FL Zone 2 | Per Unit | 0% | 15815 | 13905 | 1910 | 0.12077 | 12 | 0.3156 | 0.080771 | 0 | Reference source included incremental cost only | 0 | No labor cost (installation will not vary between base & change) | 0 | Illinois 2018 Statewide TRM, Section 4.2.8 (incremental cost only) | 0 | No labor cost (installation will not vary between base & change) | 0 | unit |  | 0
Equipment | Energy Star Griddle | One Griddle meeting ENERGY STAR® 1.2 Standards, 70% Efficient | One Conventional Griddle with 65% efficiency | Commercial | Turnover | College and University | FL Zone 2 | Per Unit | 41% | 15815 | 13905 | 1910 | 0.12077 | 12 | 0.3156 | 0.080771 | 0 | Reference source included incremental cost only | 0 | No labor cost (installation will not vary between base & change) | 0 | Illinois 2018 Statewide TRM, Section 4.2.8 (incremental cost only) | 0 | No labor cost (installation will not vary between base & change) | 0 | unit |  | 0
Equipment | Energy Star Griddle | One Griddle meeting ENERGY STAR® 1.2 Standards, 70% Efficient | One Conventional Griddle with 65% efficiency | Commercial | Turnover | Grocery | FL Zone 2 | Per Unit | 0% | 15815 | 13905 | 1910 | 0.12077 | 12 | 0.3156 | 0.080771 | 0 | Reference source included incremental cost only | 0 | No labor cost (installation will not vary between base & change) | 0 | Illinois 2018 Statewide TRM, Section 4.2.8 (incremental cost only) | 0 | No labor cost (installation will not vary between base & change) | 0 | unit |  | 0
Equipment | Energy Star Griddle | One Griddle meeting ENERGY STAR® 1.2 Standards, 70% Efficient | One Conventional Griddle with 65% efficiency | Commercial | Turnover | Healthcare | FL Zone 2 | Per Unit | 41% | 15815 | 13905 | 1910 | 0.12077 | 12 | 0.3156 | 0.080771 | 0 | Reference source included incremental cost only | 0 | No labor cost (installation will not vary between base & change) | 0 | Illinois 2018 Statewide TRM, Section 4.2.8 (incremental cost only) | 0 | No labor cost (installation will not vary between base & change) | 0 | unit |  | 0
Equipment | Energy Star Griddle | One Griddle meeting ENERGY STAR® 1.2 Standards, 70% Efficient | One Conventional Griddle with 65% efficiency | Commercial | Turnover | Hospitals | FL Zone 2 | Per Unit | 41% | 15815 | 13905 | 1910 | 0.12077 | 12 | 0.3156 | 0.080771 | 0 | Reference source included incremental cost only | 0 | No labor cost (installation will not vary between base & change) | 0 | Illinois 2018 Statewide TRM, Section 4.2.8 (incremental cost only) | 0 | No labor cost (installation will not vary between base & change) | 0 | unit |  | 0
Equipment | Energy Star Griddle | One Griddle meeting ENERGY STAR® 1.2 Standards, 70% Efficient | One Conventional Griddle with 65% efficiency | Commercial | Turnover | Institutional | FL Zone 2 | Per Unit | 0% | 15815 | 13905 | 1910 | 0.12077 | 12 | 0.3156 | 0.080771 | 0 | Reference source included incremental cost only | 0 | No labor cost (installation will not vary between base & change) | 0 | Illinois 2018 Statewide TRM, Section 4.2.8 (incremental cost only) | 0 | No labor cost (installation will not vary between base & change) | 0 | unit |  | 0
Equipment | Energy Star Griddle | One Griddle meeting ENERGY STAR® 1.2 Standards, 70% Efficient | One Conventional Griddle with 65% efficiency | Commercial | Turnover | Lodging/Hospitality | FL Zone 2 | Per Unit | 41% | 15815 | 13905 | 1910 | 0.12077 | 12 | 0.3156 | 0.080771 | 0 | Reference source included incremental cost only | 0 | No labor cost (installation will not vary between base & change) | 0 | Illinois 2018 Statewide TRM, Section 4.2.8 (incremental cost only) | 0 | No labor cost (installation will not vary between base & change) | 0 | unit |  | 0
Equipment | Energy Star Griddle | One Griddle meeting ENERGY STAR® 1.2 Standards, 70% Efficient | One Conventional Griddle with 65% efficiency | Commercial | Turnover | Miscellaneous | FL Zone 2 | Per Unit | 0% | 15815 | 13905 | 1910 | 0.12077 | 12 | 0.3156 | 0.080771 | 0 | Reference source included incremental cost only | 0 | No labor cost (installation will not vary between base & change) | 0 | Illinois 2018 Statewide TRM, Section 4.2.8 (incremental cost only) | 0 | No labor cost (installation will not vary between base & change) | 0 | unit |  | 0
Equipment | Energy Star Griddle | One Griddle meeting ENERGY STAR® 1.2 Standards, 70% Efficient | One Conventional Griddle with 65% efficiency | Commercial | Turnover | Offices | FL Zone 2 | Per Unit | 0% | 15815 | 13905 | 1910 | 0.12077 | 12 | 0.3156 | 0.080771 | 0 | Reference source included incremental cost only | 0 | No labor cost (installation will not vary between base & change) | 0 | Illinois 2018 Statewide TRM, Section 4.2.8 (incremental cost only) | 0 | No labor cost (installation will not vary between base & change) | 0 | unit |  | 0
Equipment | Energy Star Griddle | One Griddle meeting ENERGY STAR® 1.2 Standards, 70% Efficient | One Conventional Griddle with 65% efficiency | Commercial | Turnover | Restaurants | FL Zone 2 | Per Unit | 41% | 15815 | 13905 | 1910 | 0.12077 | 12 | 0.3156 | 0.080771 | 0 | Reference source included incremental cost only | 0 | No labor cost (installation will not vary between base & change) | 0 | Illinois 2018 Statewide TRM, Section 4.2.8 (incremental cost only) | 0 | No labor cost (installation will not vary between base & change) | 0 | unit |  | 0
Equipment | Energy Star Griddle | One Griddle meeting ENERGY STAR® 1.2 Standards, 70% Efficient | One Conventional Griddle with 65% efficiency | Commercial | Turnover | Retail | FL Zone 2 | Per Unit | 0% | 15815 | 13905 | 1910 | 0.12077 | 12 | 0.3156 | 0.080771 | 0 | Reference source included incremental cost only | 0 | No labor cost (installation will not vary between base & change) | 0 | Illinois 2018 Statewide TRM, Section 4.2.8 (incremental cost only) | 0 | No labor cost (installation will not vary between base & change) | 0 | unit |  | 0
Equipment | Energy Star Griddle | One Griddle meeting ENERGY STAR® 1.2 Standards, 70% Efficient | One Conventional Griddle with 65% efficiency | Commercial | Turnover | Schools K-12 | FL Zone 2 | Per Unit | 41% | 15815 | 13905 | 1910 | 0.12077 | 12 | 0.3156 | 0.080771 | 0 | Reference source included incremental cost only | 0 | No labor cost (installation will not vary between base & change) | 0 | Illinois 2018 Statewide TRM, Section 4.2.8 (incremental cost only) | 0 | No labor cost (installation will not vary between base & change) | 0 | unit |  | 0
Equipment | Energy Star Griddle | One Griddle meeting ENERGY STAR® 1.2 Standards, 70% Efficient | One Conventional Griddle with 65% efficiency | Commercial | Turnover | Warehouse | FL Zone 2 | Per Unit | 0% | 15815 | 13905 | 1910 | 0.12077 | 12 | 0.3156 | 0.080771 | 0 | Reference source included incremental cost only | 0 | No labor cost (installation will not vary between base & change) | 0 | Illinois 2018 Statewide TRM, Section 4.2.8 (incremental cost only) | 0 | No labor cost (installation will not vary between base & change) | 0 | unit |  | 0
Equipment | Energy Star Griddle | One Griddle meeting ENERGY STAR® 1.2 Standards, 70% Efficient | One Conventional Griddle with 65% efficiency | Commercial | New | Assembly | FL Zone 2 | Per Unit | 0% | 15815 | 13905 | 1910 | 0.12077 | 12 | 0.3156 | 0.080771 | 0 | Reference source included incremental cost only | 0 | No labor cost (installation will not vary between base & change) | 0 | Illinois 2018 Statewide TRM, Section 4.2.8 (incremental cost only) | 0 | No labor cost (installation will not vary between base & change) | 0 | unit |  | 0
Equipment | Energy Star Griddle | One Griddle meeting ENERGY STAR® 1.2 Standards, 70% Efficient | One Conventional Griddle with 65% efficiency | Commercial | New | College and University | FL Zone 2 | Per Unit | 41% | 15815 | 13905 | 1910 | 0.12077 | 12 | 0.3156 | 0.080771 | 0 | Reference source included incremental cost only | 0 | No labor cost (installation will not vary between base & change) | 0 | Illinois 2018 Statewide TRM, Section 4.2.8 (incremental cost only) | 0 | No labor cost (installation will not vary between base & change) | 0 | unit |  | 0
Equipment | Energy Star Griddle | One Griddle meeting ENERGY STAR® 1.2 Standards, 70% Efficient | One Conventional Griddle with 65% efficiency | Commercial | New | Grocery | FL Zone 2 | Per Unit | 0% | 15815 | 13905 | 1910 | 0.12077 | 12 | 0.3156 | 0.080771 | 0 | Reference source included incremental cost only | 0 | No labor cost (installation will not vary between base & change) | 0 | Illinois 2018 Statewide TRM, Section 4.2.8 (incremental cost only) | 0 | No labor cost (installation will not vary between base & change) | 0 | unit |  | 0
Equipment | Energy Star Griddle | One Griddle meeting ENERGY STAR® 1.2 Standards, 70% Efficient | One Conventional Griddle with 65% efficiency | Commercial | New | Healthcare | FL Zone 2 | Per Unit | 41% | 15815 | 13905 | 1910 | 0.12077 | 12 | 0.3156 | 0.080771 | 0 | Reference source included incremental cost only | 0 | No labor cost (installation will not vary between base & change) | 0 | Illinois 2018 Statewide TRM, Section 4.2.8 (incremental cost only) | 0 | No labor cost (installation will not vary between base & change) | 0 | unit |  | 0
Equipment | Energy Star Griddle | One Griddle meeting ENERGY STAR® 1.2 Standards, 70% Efficient | One Conventional Griddle with 65% efficiency | Commercial | New | Hospitals | FL Zone 2 | Per Unit | 41% | 15815 | 13905 | 1910 | 0.12077 | 12 | 0.3156 | 0.080771 | 0 | Reference source included incremental cost only | 0 | No labor cost (installation will not vary between base & change) | 0 | Illinois 2018 Statewide TRM, Section 4.2.8 (incremental cost only) | 0 | No labor cost (installation will not vary between base & change) | 0 | unit |  | 0
Equipment | Energy Star Griddle | One Griddle meeting ENERGY STAR® 1.2 Standards, 70% Efficient | One Conventional Griddle with 65% efficiency | Commercial | New | Institutional | FL Zone 2 | Per Unit | 0% | 15815 | 13905 | 1910 | 0.12077 | 12 | 0.3156 | 0.080771 | 0 | Reference source included incremental cost only | 0 | No labor cost (installation will not vary between base & change) | 0 | Illinois 2018 Statewide TRM, Section 4.2.8 (incremental cost only) | 0 | No labor cost (installation will not vary between base & change) | 0 | unit |  | 0
Equipment | Energy Star Griddle | One Griddle meeting ENERGY STAR® 1.2 Standards, 70% Efficient | One Conventional Griddle with 65% efficiency | Commercial | New | Lodging/Hospitality | FL Zone 2 | Per Unit | 41% | 15815 | 13905 | 1910 | 0.12077 | 12 | 0.3156 | 0.080771 | 0 | Reference source included incremental cost only | 0 | No labor cost (installation will not vary between base & change) | 0 | Illinois 2018 Statewide TRM, Section 4.2.8 (incremental cost only) | 0 | No labor cost (installation will not vary between base & change) | 0 | unit |  | 0
Equipment | Energy Star Griddle | One Griddle meeting ENERGY STAR® 1.2 Standards, 70% Efficient | One Conventional Griddle with 65% efficiency | Commercial | New | Miscellaneous | FL Zone 2 | Per Unit | 0% | 15815 | 13905 | 1910 | 0.12077 | 12 | 0.3156 | 0.080771 | 0 | Reference source included incremental cost only | 0 | No labor cost (installation will not vary between base & change) | 0 | Illinois 2018 Statewide TRM, Section 4.2.8 (incremental cost only) | 0 | No labor cost (installation will not vary between base & change) | 0 | unit |  | 0
Equipment | Energy Star Griddle | One Griddle meeting ENERGY STAR® 1.2 Standards, 70% Efficient | One Conventional Griddle with 65% efficiency | Commercial | New | Offices | FL Zone 2 | Per Unit | 0% | 15815 | 13905 | 1910 | 0.12077 | 12 | 0.3156 | 0.080771 | 0 | Reference source included incremental cost only | 0 | No labor cost (installation will not vary between base & change) | 0 | Illinois 2018 Statewide TRM, Section 4.2.8 (incremental cost only) | 0 | No labor cost (installation will not vary between base & change) | 0 | unit |  | 0
Equipment | Energy Star Griddle | One Griddle meeting ENERGY STAR® 1.2 Standards, 70% Efficient | One Conventional Griddle with 65% efficiency | Commercial | New | Restaurants | FL Zone 2 | Per Unit | 41% | 15815 | 13905 | 1910 | 0.12077 | 12 | 0.3156 | 0.080771 | 0 | Reference source included incremental cost only | 0 | No labor cost (installation will not vary between base & change) | 0 | Illinois 2018 Statewide TRM, Section 4.2.8 (incremental cost only) | 0 | No labor cost (installation will not vary between base & change) | 0 | unit |  | 0
Equipment | Energy Star Griddle | One Griddle meeting ENERGY STAR® 1.2 Standards, 70% Efficient | One Conventional Griddle with 65% efficiency | Commercial | New | Retail | FL Zone 2 | Per Unit | 0% | 15815 | 13905 | 1910 | 0.12077 | 12 | 0.3156 | 0.080771 | 0 | Reference source included incremental cost only | 0 | No labor cost (installation will not vary between base & change) | 0 | Illinois 2018 Statewide TRM, Section 4.2.8 (incremental cost only) | 0 | No labor cost (installation will not vary between base & change) | 0 | unit |  | 0
Equipment | Energy Star Griddle | One Griddle meeting ENERGY STAR® 1.2 Standards, 70% Efficient | One Conventional Griddle with 65% efficiency | Commercial | New | Schools K-12 | FL Zone 2 | Per Unit | 41% | 15815 | 13905 | 1910 | 0.12077 | 12 | 0.3156 | 0.080771 | 0 | Reference source included incremental cost only | 0 | No labor cost (installation will not vary between base & change) | 0 | Illinois 2018 Statewide TRM, Section 4.2.8 (incremental cost only) | 0 | No labor cost (installation will not vary between base & change) | 0 | unit |  | 0
Equipment | Energy Star Griddle | One Griddle meeting ENERGY STAR® 1.2 Standards, 70% Efficient | One Conventional Griddle with 65% efficiency | Commercial | New | Warehouse | FL Zone 2 | Per Unit | 0% | 15815 | 13905 | 1910 | 0.12077 | 12 | 0.3156 | 0.080771 | 0 | Reference source included incremental cost only | 0 | No labor cost (installation will not vary between base & change) | 0 | Illinois 2018 Statewide TRM, Section 4.2.8 (incremental cost only) | 0 | No labor cost (installation will not vary between base & change) | 0 | unit |  | 0
Equipment | Energy Star Hot Food Holding Cabinet | One Hot Food Holding Cabinet meeting ENERGY STAR® 2.0 Standards | One Standard Hot Food Holding Cabinet | Commercial | Turnover | Assembly | FL Zone 2 | Per Unit | 0% | 3285 | 1554.9 | 1730.1 | 0.52667 | 12 | 0.31862 | 0.15417 | 3564 | Regional Technical Forum for the Northwest Council (https://rtf.nwcouncil.org/measure/hot-food-holding-cabinets) | 0 | No labor cost (installation will not vary between base & change) | 4375 | Regional Technical Forum for the Northwest Council (https://rtf.nwcouncil.org/measure/hot-food-holding-cabinets) | 0 | No labor cost (installation will not vary between base & change) | 811 | unit |  | 811
Equipment | Energy Star Hot Food Holding Cabinet | One Hot Food Holding Cabinet meeting ENERGY STAR® 2.0 Standards | One Standard Hot Food Holding Cabinet | Commercial | Turnover | College and University | FL Zone 2 | Per Unit | 26.95% | 3285 | 1554.9 | 1730.1 | 0.52667 | 12 | 0.31862 | 0.15417 | 3564 | Regional Technical Forum for the Northwest Council (https://rtf.nwcouncil.org/measure/hot-food-holding-cabinets) | 0 | No labor cost (installation will not vary between base & change) | 4375 | Regional Technical Forum for the Northwest Council (https://rtf.nwcouncil.org/measure/hot-food-holding-cabinets) | 0 | No labor cost (installation will not vary between base & change) | 811 | unit |  | 811
Equipment | Energy Star Hot Food Holding Cabinet | One Hot Food Holding Cabinet meeting ENERGY STAR® 2.0 Standards | One Standard Hot Food Holding Cabinet | Commercial | Turnover | Grocery | FL Zone 2 | Per Unit | 0% | 3285 | 1554.9 | 1730.1 | 0.52667 | 12 | 0.31862 | 0.15417 | 3564 | Regional Technical Forum for the Northwest Council (https://rtf.nwcouncil.org/measure/hot-food-holding-cabinets) | 0 | No labor cost (installation will not vary between base & change) | 4375 | Regional Technical Forum for the Northwest Council (https://rtf.nwcouncil.org/measure/hot-food-holding-cabinets) | 0 | No labor cost (installation will not vary between base & change) | 811 | unit |  | 811
Equipment | Energy Star Hot Food Holding Cabinet | One Hot Food Holding Cabinet meeting ENERGY STAR® 2.0 Standards | One Standard Hot Food Holding Cabinet | Commercial | Turnover | Healthcare | FL Zone 2 | Per Unit | 26.95% | 3285 | 1554.9 | 1730.1 | 0.52667 | 12 | 0.31862 | 0.15417 | 3564 | Regional Technical Forum for the Northwest Council (https://rtf.nwcouncil.org/measure/hot-food-holding-cabinets) | 0 | No labor cost (installation will not vary between base & change) | 4375 | Regional Technical Forum for the Northwest Council (https://rtf.nwcouncil.org/measure/hot-food-holding-cabinets) | 0 | No labor cost (installation will not vary between base & change) | 811 | unit |  | 811
Equipment | Energy Star Hot Food Holding Cabinet | One Hot Food Holding Cabinet meeting ENERGY STAR® 2.0 Standards | One Standard Hot Food Holding Cabinet | Commercial | Turnover | Hospitals | FL Zone 2 | Per Unit | 26.95% | 3285 | 1554.9 | 1730.1 | 0.52667 | 12 | 0.31862 | 0.15417 | 3564 | Regional Technical Forum for the Northwest Council (https://rtf.nwcouncil.org/measure/hot-food-holding-cabinets) | 0 | No labor cost (installation will not vary between base & change) | 4375 | Regional Technical Forum for the Northwest Council (https://rtf.nwcouncil.org/measure/hot-food-holding-cabinets) | 0 | No labor cost (installation will not vary between base & change) | 811 | unit |  | 811
Equipment | Energy Star Hot Food Holding Cabinet | One Hot Food Holding Cabinet meeting ENERGY STAR® 2.0 Standards | One Standard Hot Food Holding Cabinet | Commercial | Turnover | Institutional | FL Zone 2 | Per Unit | 0% | 3285 | 1554.9 | 1730.1 | 0.52667 | 12 | 0.31862 | 0.15417 | 3564 | Regional Technical Forum for the Northwest Council (https://rtf.nwcouncil.org/measure/hot-food-holding-cabinets) | 0 | No labor cost (installation will not vary between base & change) | 4375 | Regional Technical Forum for the Northwest Council (https://rtf.nwcouncil.org/measure/hot-food-holding-cabinets) | 0 | No labor cost (installation will not vary between base & change) | 811 | unit |  | 811
Equipment | Energy Star Hot Food Holding Cabinet | One Hot Food Holding Cabinet meeting ENERGY STAR® 2.0 Standards | One Standard Hot Food Holding Cabinet | Commercial | Turnover | Lodging/Hospitality | FL Zone 2 | Per Unit | 26.95% | 3285 | 1554.9 | 1730.1 | 0.52667 | 12 | 0.31862 | 0.15417 | 3564 | Regional Technical Forum for the Northwest Council (https://rtf.nwcouncil.org/measure/hot-food-holding-cabinets) | 0 | No labor cost (installation will not vary between base & change) | 4375 | Regional Technical Forum for the Northwest Council (https://rtf.nwcouncil.org/measure/hot-food-holding-cabinets) | 0 | No labor cost (installation will not vary between base & change) | 811 | unit |  | 811
Equipment | Energy Star Hot Food Holding Cabinet | One Hot Food Holding Cabinet meeting ENERGY STAR® 2.0 Standards | One Standard Hot Food Holding Cabinet | Commercial | Turnover | Miscellaneous | FL Zone 2 | Per Unit | 0% | 3285 | 1554.9 | 1730.1 | 0.52667 | 12 | 0.31862 | 0.15417 | 3564 | Regional Technical Forum for the Northwest Council (https://rtf.nwcouncil.org/measure/hot-food-holding-cabinets) | 0 | No labor cost (installation will not vary between base & change) | 4375 | Regional Technical Forum for the Northwest Council (https://rtf.nwcouncil.org/measure/hot-food-holding-cabinets) | 0 | No labor cost (installation will not vary between base & change) | 811 | unit |  | 811
Equipment | Energy Star Hot Food Holding Cabinet | One Hot Food Holding Cabinet meeting ENERGY STAR® 2.0 Standards | One Standard Hot Food Holding Cabinet | Commercial | Turnover | Offices | FL Zone 2 | Per Unit | 0% | 3285 | 1554.9 | 1730.1 | 0.52667 | 12 | 0.31862 | 0.15417 | 3564 | Regional Technical Forum for the Northwest Council (https://rtf.nwcouncil.org/measure/hot-food-holding-cabinets) | 0 | No labor cost (installation will not vary between base & change) | 4375 | Regional Technical Forum for the Northwest Council (https://rtf.nwcouncil.org/measure/hot-food-holding-cabinets) | 0 | No labor cost (installation will not vary between base & change) | 811 | unit |  | 811
Equipment | Energy Star Hot Food Holding Cabinet | One Hot Food Holding Cabinet meeting ENERGY STAR® 2.0 Standards | One Standard Hot Food Holding Cabinet | Commercial | Turnover | Restaurants | FL Zone 2 | Per Unit | 26.95% | 3285 | 1554.9 | 1730.1 | 0.52667 | 12 | 0.31862 | 0.15417 | 3564 | Regional Technical Forum for the Northwest Council (https://rtf.nwcouncil.org/measure/hot-food-holding-cabinets) | 0 | No labor cost (installation will not vary between base & change) | 4375 | Regional Technical Forum for the Northwest Council (https://rtf.nwcouncil.org/measure/hot-food-holding-cabinets) | 0 | No labor cost (installation will not vary between base & change) | 811 | unit |  | 811
Equipment | Energy Star Hot Food Holding Cabinet | One Hot Food Holding Cabinet meeting ENERGY STAR® 2.0 Standards | One Standard Hot Food Holding Cabinet | Commercial | Turnover | Retail | FL Zone 2 | Per Unit | 0% | 3285 | 1554.9 | 1730.1 | 0.52667 | 12 | 0.31862 | 0.15417 | 3564 | Regional Technical Forum for the Northwest Council (https://rtf.nwcouncil.org/measure/hot-food-holding-cabinets) | 0 | No labor cost (installation will not vary between base & change) | 4375 | Regional Technical Forum for the Northwest Council (https://rtf.nwcouncil.org/measure/hot-food-holding-cabinets) | 0 | No labor cost (installation will not vary between base & change) | 811 | unit |  | 811
Equipment | Energy Star Hot Food Holding Cabinet | One Hot Food Holding Cabinet meeting ENERGY STAR® 2.0 Standards | One Standard Hot Food Holding Cabinet | Commercial | Turnover | Schools K-12 | FL Zone 2 | Per Unit | 26.95% | 3285 | 1554.9 | 1730.1 | 0.52667 | 12 | 0.31862 | 0.15417 | 3564 | Regional Technical Forum for the Northwest Council (https://rtf.nwcouncil.org/measure/hot-food-holding-cabinets) | 0 | No labor cost (installation will not vary between base & change) | 4375 | Regional Technical Forum for the Northwest Council (https://rtf.nwcouncil.org/measure/hot-food-holding-cabinets) | 0 | No labor cost (installation will not vary between base & change) | 811 | unit |  | 811
Equipment | Energy Star Hot Food Holding Cabinet | One Hot Food Holding Cabinet meeting ENERGY STAR® 2.0 Standards | One Standard Hot Food Holding Cabinet | Commercial | Turnover | Warehouse | FL Zone 2 | Per Unit | 0% | 3285 | 1554.9 | 1730.1 | 0.52667 | 12 | 0.31862 | 0.15417 | 3564 | Regional Technical Forum for the Northwest Council (https://rtf.nwcouncil.org/measure/hot-food-holding-cabinets) | 0 | No labor cost (installation will not vary between base & change) | 4375 | Regional Technical Forum for the Northwest Council (https://rtf.nwcouncil.org/measure/hot-food-holding-cabinets) | 0 | No labor cost (installation will not vary between base & change) | 811 | unit |  | 811
Equipment | Energy Star Hot Food Holding Cabinet | One Hot Food Holding Cabinet meeting ENERGY STAR® 2.0 Standards | One Standard Hot Food Holding Cabinet | Commercial | New | Assembly | FL Zone 2 | Per Unit | 0% | 3285 | 1554.9 | 1730.1 | 0.52667 | 12 | 0.31862 | 0.15417 | 3564 | Regional Technical Forum for the Northwest Council (https://rtf.nwcouncil.org/measure/hot-food-holding-cabinets) | 0 | No labor cost (installation will not vary between base & change) | 4375 | Regional Technical Forum for the Northwest Council (https://rtf.nwcouncil.org/measure/hot-food-holding-cabinets) | 0 | No labor cost (installation will not vary between base & change) | 811 | unit |  | 811
Equipment | Energy Star Hot Food Holding Cabinet | One Hot Food Holding Cabinet meeting ENERGY STAR® 2.0 Standards | One Standard Hot Food Holding Cabinet | Commercial | New | College and University | FL Zone 2 | Per Unit | 26.95% | 3285 | 1554.9 | 1730.1 | 0.52667 | 12 | 0.31862 | 0.15417 | 3564 | Regional Technical Forum for the Northwest Council (https://rtf.nwcouncil.org/measure/hot-food-holding-cabinets) | 0 | No labor cost (installation will not vary between base & change) | 4375 | Regional Technical Forum for the Northwest Council (https://rtf.nwcouncil.org/measure/hot-food-holding-cabinets) | 0 | No labor cost (installation will not vary between base & change) | 811 | unit |  | 811
Equipment | Energy Star Hot Food Holding Cabinet | One Hot Food Holding Cabinet meeting ENERGY STAR® 2.0 Standards | One Standard Hot Food Holding Cabinet | Commercial | New | Grocery | FL Zone 2 | Per Unit | 0% | 3285 | 1554.9 | 1730.1 | 0.52667 | 12 | 0.31862 | 0.15417 | 3564 | Regional Technical Forum for the Northwest Council (https://rtf.nwcouncil.org/measure/hot-food-holding-cabinets) | 0 | No labor cost (installation will not vary between base & change) | 4375 | Regional Technical Forum for the Northwest Council (https://rtf.nwcouncil.org/measure/hot-food-holding-cabinets) | 0 | No labor cost (installation will not vary between base & change) | 811 | unit |  | 811
Equipment | Energy Star Hot Food Holding Cabinet | One Hot Food Holding Cabinet meeting ENERGY STAR® 2.0 Standards | One Standard Hot Food Holding Cabinet | Commercial | New | Healthcare | FL Zone 2 | Per Unit | 26.95% | 3285 | 1554.9 | 1730.1 | 0.52667 | 12 | 0.31862 | 0.15417 | 3564 | Regional Technical Forum for the Northwest Council (https://rtf.nwcouncil.org/measure/hot-food-holding-cabinets) | 0 | No labor cost (installation will not vary between base & change) | 4375 | Regional Technical Forum for the Northwest Council (https://rtf.nwcouncil.org/measure/hot-food-holding-cabinets) | 0 | No labor cost (installation will not vary between base & change) | 811 | unit |  | 811
Equipment | Energy Star Hot Food Holding Cabinet | One Hot Food Holding Cabinet meeting ENERGY STAR® 2.0 Standards | One Standard Hot Food Holding Cabinet | Commercial | New | Hospitals | FL Zone 2 | Per Unit | 26.95% | 3285 | 1554.9 | 1730.1 | 0.52667 | 12 | 0.31862 | 0.15417 | 3564 | Regional Technical Forum for the Northwest Council (https://rtf.nwcouncil.org/measure/hot-food-holding-cabinets) | 0 | No labor cost (installation will not vary between base & change) | 4375 | Regional Technical Forum for the Northwest Council (https://rtf.nwcouncil.org/measure/hot-food-holding-cabinets) | 0 | No labor cost (installation will not vary between base & change) | 811 | unit |  | 811
Equipment | Energy Star Hot Food Holding Cabinet | One Hot Food Holding Cabinet meeting ENERGY STAR® 2.0 Standards | One Standard Hot Food Holding Cabinet | Commercial | New | Institutional | FL Zone 2 | Per Unit | 0% | 3285 | 1554.9 | 1730.1 | 0.52667 | 12 | 0.31862 | 0.15417 | 3564 | Regional Technical Forum for the Northwest Council (https://rtf.nwcouncil.org/measure/hot-food-holding-cabinets) | 0 | No labor cost (installation will not vary between base & change) | 4375 | Regional Technical Forum for the Northwest Council (https://rtf.nwcouncil.org/measure/hot-food-holding-cabinets) | 0 | No labor cost (installation will not vary between base & change) | 811 | unit |  | 811
Equipment | Energy Star Hot Food Holding Cabinet | One Hot Food Holding Cabinet meeting ENERGY STAR® 2.0 Standards | One Standard Hot Food Holding Cabinet | Commercial | New | Lodging/Hospitality | FL Zone 2 | Per Unit | 26.95% | 3285 | 1554.9 | 1730.1 | 0.52667 | 12 | 0.31862 | 0.15417 | 3564 | Regional Technical Forum for the Northwest Council (https://rtf.nwcouncil.org/measure/hot-food-holding-cabinets) | 0 | No labor cost (installation will not vary between base & change) | 4375 | Regional Technical Forum for the Northwest Council (https://rtf.nwcouncil.org/measure/hot-food-holding-cabinets) | 0 | No labor cost (installation will not vary between base & change) | 811 | unit |  | 811
Equipment | Energy Star Hot Food Holding Cabinet | One Hot Food Holding Cabinet meeting ENERGY STAR® 2.0 Standards | One Standard Hot Food Holding Cabinet | Commercial | New | Miscellaneous | FL Zone 2 | Per Unit | 0% | 3285 | 1554.9 | 1730.1 | 0.52667 | 12 | 0.31862 | 0.15417 | 3564 | Regional Technical Forum for the Northwest Council (https://rtf.nwcouncil.org/measure/hot-food-holding-cabinets) | 0 | No labor cost (installation will not vary between base & change) | 4375 | Regional Technical Forum for the Northwest Council (https://rtf.nwcouncil.org/measure/hot-food-holding-cabinets) | 0 | No labor cost (installation will not vary between base & change) | 811 | unit |  | 811
Equipment | Energy Star Hot Food Holding Cabinet | One Hot Food Holding Cabinet meeting ENERGY STAR® 2.0 Standards | One Standard Hot Food Holding Cabinet | Commercial | New | Offices | FL Zone 2 | Per Unit | 0% | 3285 | 1554.9 | 1730.1 | 0.52667 | 12 | 0.31862 | 0.15417 | 3564 | Regional Technical Forum for the Northwest Council (https://rtf.nwcouncil.org/measure/hot-food-holding-cabinets) | 0 | No labor cost (installation will not vary between base & change) | 4375 | Regional Technical Forum for the Northwest Council (https://rtf.nwcouncil.org/measure/hot-food-holding-cabinets) | 0 | No labor cost (installation will not vary between base & change) | 811 | unit |  | 811
Equipment | Energy Star Hot Food Holding Cabinet | One Hot Food Holding Cabinet meeting ENERGY STAR® 2.0 Standards | One Standard Hot Food Holding Cabinet | Commercial | New | Restaurants | FL Zone 2 | Per Unit | 26.95% | 3285 | 1554.9 | 1730.1 | 0.52667 | 12 | 0.31862 | 0.15417 | 3564 | Regional Technical Forum for the Northwest Council (https://rtf.nwcouncil.org/measure/hot-food-holding-cabinets) | 0 | No labor cost (installation will not vary between base & change) | 4375 | Regional Technical Forum for the Northwest Council (https://rtf.nwcouncil.org/measure/hot-food-holding-cabinets) | 0 | No labor cost (installation will not vary between base & change) | 811 | unit |  | 811
Equipment | Energy Star Hot Food Holding Cabinet | One Hot Food Holding Cabinet meeting ENERGY STAR® 2.0 Standards | One Standard Hot Food Holding Cabinet | Commercial | New | Retail | FL Zone 2 | Per Unit | 0% | 3285 | 1554.9 | 1730.1 | 0.52667 | 12 | 0.31862 | 0.15417 | 3564 | Regional Technical Forum for the Northwest Council (https://rtf.nwcouncil.org/measure/hot-food-holding-cabinets) | 0 | No labor cost (installation will not vary between base & change) | 4375 | Regional Technical Forum for the Northwest Council (https://rtf.nwcouncil.org/measure/hot-food-holding-cabinets) | 0 | No labor cost (installation will not vary between base & change) | 811 | unit |  | 811
Equipment | Energy Star Hot Food Holding Cabinet | One Hot Food Holding Cabinet meeting ENERGY STAR® 2.0 Standards | One Standard Hot Food Holding Cabinet | Commercial | New | Schools K-12 | FL Zone 2 | Per Unit | 26.95% | 3285 | 1554.9 | 1730.1 | 0.52667 | 12 | 0.31862 | 0.15417 | 3564 | Regional Technical Forum for the Northwest Council (https://rtf.nwcouncil.org/measure/hot-food-holding-cabinets) | 0 | No labor cost (installation will not vary between base & change) | 4375 | Regional Technical Forum for the Northwest Council (https://rtf.nwcouncil.org/measure/hot-food-holding-cabinets) | 0 | No labor cost (installation will not vary between base & change) | 811 | unit |  | 811
Equipment | Energy Star Hot Food Holding Cabinet | One Hot Food Holding Cabinet meeting ENERGY STAR® 2.0 Standards | One Standard Hot Food Holding Cabinet | Commercial | New | Warehouse | FL Zone 2 | Per Unit | 0% | 3285 | 1554.9 | 1730.1 | 0.52667 | 12 | 0.31862 | 0.15417 | 3564 | Regional Technical Forum for the Northwest Council (https://rtf.nwcouncil.org/measure/hot-food-holding-cabinets) | 0 | No labor cost (installation will not vary between base & change) | 4375 | Regional Technical Forum for the Northwest Council (https://rtf.nwcouncil.org/measure/hot-food-holding-cabinets) | 0 | No labor cost (installation will not vary between base & change) | 811 | unit |  | 811
Equipment | Energy Star Steamer | One 4-Pan Electric Steamer meeting ENERGY STAR® 2.0 Standards, 68% Efficient | One Standard Economy-Grade 4-Pan Steamer, 26% Efficient | Commercial | Turnover | Assembly | FL Zone 2 | Per Unit | 0% | 17599 | 7632 | 9967 | 0.56634 | 12 | 1.4645 | 0.85037 | 5748.54 | Regional Technical Forum for the Northwest Council (https://nwcouncil.app.box.com/v/ComCookingSteamer3-0) | 0 | No labor cost (installation will not vary between base & change) | 6574.26 | Regional Technical Forum for the Northwest Council (https://nwcouncil.app.box.com/v/ComCookingSteamer3-0) | 0 | No labor cost (installation will not vary between base & change) | 825.72 | unit |  | 825.72
Equipment | Energy Star Steamer | One 4-Pan Electric Steamer meeting ENERGY STAR® 2.0 Standards, 68% Efficient | One Standard Economy-Grade 4-Pan Steamer, 26% Efficient | Commercial | Turnover | College and University | FL Zone 2 | Per Unit | 11.72% | 17599 | 7632 | 9967 | 0.56634 | 12 | 1.4645 | 0.85037 | 5748.54 | Regional Technical Forum for the Northwest Council (https://nwcouncil.app.box.com/v/ComCookingSteamer3-0) | 0 | No labor cost (installation will not vary between base & change) | 6574.26 | Regional Technical Forum for the Northwest Council (https://nwcouncil.app.box.com/v/ComCookingSteamer3-0) | 0 | No labor cost (installation will not vary between base & change) | 825.72 | unit |  | 825.72
Equipment | Energy Star Steamer | One 4-Pan Electric Steamer meeting ENERGY STAR® 2.0 Standards, 68% Efficient | One Standard Economy-Grade 4-Pan Steamer, 26% Efficient | Commercial | Turnover | Grocery | FL Zone 2 | Per Unit | 0% | 17599 | 7632 | 9967 | 0.56634 | 12 | 1.4645 | 0.85037 | 5748.54 | Regional Technical Forum for the Northwest Council (https://nwcouncil.app.box.com/v/ComCookingSteamer3-0) | 0 | No labor cost (installation will not vary between base & change) | 6574.26 | Regional Technical Forum for the Northwest Council (https://nwcouncil.app.box.com/v/ComCookingSteamer3-0) | 0 | No labor cost (installation will not vary between base & change) | 825.72 | unit |  | 825.72
Equipment | Energy Star Steamer | One 4-Pan Electric Steamer meeting ENERGY STAR® 2.0 Standards, 68% Efficient | One Standard Economy-Grade 4-Pan Steamer, 26% Efficient | Commercial | Turnover | Healthcare | FL Zone 2 | Per Unit | 11.72% | 17599 | 7632 | 9967 | 0.56634 | 12 | 1.4645 | 0.85037 | 5748.54 | Regional Technical Forum for the Northwest Council (https://nwcouncil.app.box.com/v/ComCookingSteamer3-0) | 0 | No labor cost (installation will not vary between base & change) | 6574.26 | Regional Technical Forum for the Northwest Council (https://nwcouncil.app.box.com/v/ComCookingSteamer3-0) | 0 | No labor cost (installation will not vary between base & change) | 825.72 | unit |  | 825.72
Equipment | Energy Star Steamer | One 4-Pan Electric Steamer meeting ENERGY STAR® 2.0 Standards, 68% Efficient | One Standard Economy-Grade 4-Pan Steamer, 26% Efficient | Commercial | Turnover | Hospitals | FL Zone 2 | Per Unit | 11.72% | 17599 | 7632 | 9967 | 0.56634 | 12 | 1.4645 | 0.85037 | 5748.54 | Regional Technical Forum for the Northwest Council (https://nwcouncil.app.box.com/v/ComCookingSteamer3-0) | 0 | No labor cost (installation will not vary between base & change) | 6574.26 | Regional Technical Forum for the Northwest Council (https://nwcouncil.app.box.com/v/ComCookingSteamer3-0) | 0 | No labor cost (installation will not vary between base & change) | 825.72 | unit |  | 825.72
Equipment | Energy Star Steamer | One 4-Pan Electric Steamer meeting ENERGY STAR® 2.0 Standards, 68% Efficient | One Standard Economy-Grade 4-Pan Steamer, 26% Efficient | Commercial | Turnover | Institutional | FL Zone 2 | Per Unit | 0% | 17599 | 7632 | 9967 | 0.56634 | 12 | 1.4645 | 0.85037 | 5748.54 | Regional Technical Forum for the Northwest Council (https://nwcouncil.app.box.com/v/ComCookingSteamer3-0) | 0 | No labor cost (installation will not vary between base & change) | 6574.26 | Regional Technical Forum for the Northwest Council (https://nwcouncil.app.box.com/v/ComCookingSteamer3-0) | 0 | No labor cost (installation will not vary between base & change) | 825.72 | unit |  | 825.72
Equipment | Energy Star Steamer | One 4-Pan Electric Steamer meeting ENERGY STAR® 2.0 Standards, 68% Efficient | One Standard Economy-Grade 4-Pan Steamer, 26% Efficient | Commercial | Turnover | Lodging/Hospitality | FL Zone 2 | Per Unit | 11.72% | 17599 | 7632 | 9967 | 0.56634 | 12 | 1.4645 | 0.85037 | 5748.54 | Regional Technical Forum for the Northwest Council (https://nwcouncil.app.box.com/v/ComCookingSteamer3-0) | 0 | No labor cost (installation will not vary between base & change) | 6574.26 | Regional Technical Forum for the Northwest Council (https://nwcouncil.app.box.com/v/ComCookingSteamer3-0) | 0 | No labor cost (installation will not vary between base & change) | 825.72 | unit |  | 825.72
Equipment | Energy Star Steamer | One 4-Pan Electric Steamer meeting ENERGY STAR® 2.0 Standards, 68% Efficient | One Standard Economy-Grade 4-Pan Steamer, 26% Efficient | Commercial | Turnover | Miscellaneous | FL Zone 2 | Per Unit | 0% | 17599 | 7632 | 9967 | 0.56634 | 12 | 1.4645 | 0.85037 | 5748.54 | Regional Technical Forum for the Northwest Council (https://nwcouncil.app.box.com/v/ComCookingSteamer3-0) | 0 | No labor cost (installation will not vary between base & change) | 6574.26 | Regional Technical Forum for the Northwest Council (https://nwcouncil.app.box.com/v/ComCookingSteamer3-0) | 0 | No labor cost (installation will not vary between base & change) | 825.72 | unit |  | 825.72
Equipment | Energy Star Steamer | One 4-Pan Electric Steamer meeting ENERGY STAR® 2.0 Standards, 68% Efficient | One Standard Economy-Grade 4-Pan Steamer, 26% Efficient | Commercial | Turnover | Offices | FL Zone 2 | Per Unit | 0% | 17599 | 7632 | 9967 | 0.56634 | 12 | 1.4645 | 0.85037 | 5748.54 | Regional Technical Forum for the Northwest Council (https://nwcouncil.app.box.com/v/ComCookingSteamer3-0) | 0 | No labor cost (installation will not vary between base & change) | 6574.26 | Regional Technical Forum for the Northwest Council (https://nwcouncil.app.box.com/v/ComCookingSteamer3-0) | 0 | No labor cost (installation will not vary between base & change) | 825.72 | unit |  | 825.72
Equipment | Energy Star Steamer | One 4-Pan Electric Steamer meeting ENERGY STAR® 2.0 Standards, 68% Efficient | One Standard Economy-Grade 4-Pan Steamer, 26% Efficient | Commercial | Turnover | Restaurants | FL Zone 2 | Per Unit | 11.72% | 17599 | 7632 | 9967 | 0.56634 | 12 | 1.4645 | 0.85037 | 5748.54 | Regional Technical Forum for the Northwest Council (https://nwcouncil.app.box.com/v/ComCookingSteamer3-0) | 0 | No labor cost (installation will not vary between base & change) | 6574.26 | Regional Technical Forum for the Northwest Council (https://nwcouncil.app.box.com/v/ComCookingSteamer3-0) | 0 | No labor cost (installation will not vary between base & change) | 825.72 | unit |  | 825.72
Equipment | Energy Star Steamer | One 4-Pan Electric Steamer meeting ENERGY STAR® 2.0 Standards, 68% Efficient | One Standard Economy-Grade 4-Pan Steamer, 26% Efficient | Commercial | Turnover | Retail | FL Zone 2 | Per Unit | 0% | 17599 | 7632 | 9967 | 0.56634 | 12 | 1.4645 | 0.85037 | 5748.54 | Regional Technical Forum for the Northwest Council (https://nwcouncil.app.box.com/v/ComCookingSteamer3-0) | 0 | No labor cost (installation will not vary between base & change) | 6574.26 | Regional Technical Forum for the Northwest Council (https://nwcouncil.app.box.com/v/ComCookingSteamer3-0) | 0 | No labor cost (installation will not vary between base & change) | 825.72 | unit |  | 825.72
Equipment | Energy Star Steamer | One 4-Pan Electric Steamer meeting ENERGY STAR® 2.0 Standards, 68% Efficient | One Standard Economy-Grade 4-Pan Steamer, 26% Efficient | Commercial | Turnover | Schools K-12 | FL Zone 2 | Per Unit | 11.72% | 17599 | 7632 | 9967 | 0.56634 | 12 | 1.4645 | 0.85037 | 5748.54 | Regional Technical Forum for the Northwest Council (https://nwcouncil.app.box.com/v/ComCookingSteamer3-0) | 0 | No labor cost (installation will not vary between base & change) | 6574.26 | Regional Technical Forum for the Northwest Council (https://nwcouncil.app.box.com/v/ComCookingSteamer3-0) | 0 | No labor cost (installation will not vary between base & change) | 825.72 | unit |  | 825.72
Equipment | Energy Star Steamer | One 4-Pan Electric Steamer meeting ENERGY STAR® 2.0 Standards, 68% Efficient | One Standard Economy-Grade 4-Pan Steamer, 26% Efficient | Commercial | Turnover | Warehouse | FL Zone 2 | Per Unit | 0% | 17599 | 7632 | 9967 | 0.56634 | 12 | 1.4645 | 0.85037 | 5748.54 | Regional Technical Forum for the Northwest Council (https://nwcouncil.app.box.com/v/ComCookingSteamer3-0) | 0 | No labor cost (installation will not vary between base & change) | 6574.26 | Regional Technical Forum for the Northwest Council (https://nwcouncil.app.box.com/v/ComCookingSteamer3-0) | 0 | No labor cost (installation will not vary between base & change) | 825.72 | unit |  | 825.72
Equipment | Energy Star Steamer | One 4-Pan Electric Steamer meeting ENERGY STAR® 2.0 Standards, 68% Efficient | One Standard Economy-Grade 4-Pan Steamer, 26% Efficient | Commercial | New | Assembly | FL Zone 2 | Per Unit | 0% | 17599 | 7632 | 9967 | 0.56634 | 12 | 1.4645 | 0.85037 | 5748.54 | Regional Technical Forum for the Northwest Council (https://nwcouncil.app.box.com/v/ComCookingSteamer3-0) | 0 | No labor cost (installation will not vary between base & change) | 6574.26 | Regional Technical Forum for the Northwest Council (https://nwcouncil.app.box.com/v/ComCookingSteamer3-0) | 0 | No labor cost (installation will not vary between base & change) | 825.72 | unit |  | 825.72
Equipment | Energy Star Steamer | One 4-Pan Electric Steamer meeting ENERGY STAR® 2.0 Standards, 68% Efficient | One Standard Economy-Grade 4-Pan Steamer, 26% Efficient | Commercial | New | College and University | FL Zone 2 | Per Unit | 11.72% | 17599 | 7632 | 9967 | 0.56634 | 12 | 1.4645 | 0.85037 | 5748.54 | Regional Technical Forum for the Northwest Council (https://nwcouncil.app.box.com/v/ComCookingSteamer3-0) | 0 | No labor cost (installation will not vary between base & change) | 6574.26 | Regional Technical Forum for the Northwest Council (https://nwcouncil.app.box.com/v/ComCookingSteamer3-0) | 0 | No labor cost (installation will not vary between base & change) | 825.72 | unit |  | 825.72
Equipment | Energy Star Steamer | One 4-Pan Electric Steamer meeting ENERGY STAR® 2.0 Standards, 68% Efficient | One Standard Economy-Grade 4-Pan Steamer, 26% Efficient | Commercial | New | Grocery | FL Zone 2 | Per Unit | 0% | 17599 | 7632 | 9967 | 0.56634 | 12 | 1.4645 | 0.85037 | 5748.54 | Regional Technical Forum for the Northwest Council (https://nwcouncil.app.box.com/v/ComCookingSteamer3-0) | 0 | No labor cost (installation will not vary between base & change) | 6574.26 | Regional Technical Forum for the Northwest Council (https://nwcouncil.app.box.com/v/ComCookingSteamer3-0) | 0 | No labor cost (installation will not vary between base & change) | 825.72 | unit |  | 825.72
Equipment | Energy Star Steamer | One 4-Pan Electric Steamer meeting ENERGY STAR® 2.0 Standards, 68% Efficient | One Standard Economy-Grade 4-Pan Steamer, 26% Efficient | Commercial | New | Healthcare | FL Zone 2 | Per Unit | 11.72% | 17599 | 7632 | 9967 | 0.56634 | 12 | 1.4645 | 0.85037 | 5748.54 | Regional Technical Forum for the Northwest Council (https://nwcouncil.app.box.com/v/ComCookingSteamer3-0) | 0 | No labor cost (installation will not vary between base & change) | 6574.26 | Regional Technical Forum for the Northwest Council (https://nwcouncil.app.box.com/v/ComCookingSteamer3-0) | 0 | No labor cost (installation will not vary between base & change) | 825.72 | unit |  | 825.72
Equipment | Energy Star Steamer | One 4-Pan Electric Steamer meeting ENERGY STAR® 2.0 Standards, 68% Efficient | One Standard Economy-Grade 4-Pan Steamer, 26% Efficient | Commercial | New | Hospitals | FL Zone 2 | Per Unit | 11.72% | 17599 | 7632 | 9967 | 0.56634 | 12 | 1.4645 | 0.85037 | 5748.54 | Regional Technical Forum for the Northwest Council (https://nwcouncil.app.box.com/v/ComCookingSteamer3-0) | 0 | No labor cost (installation will not vary between base & change) | 6574.26 | Regional Technical Forum for the Northwest Council (https://nwcouncil.app.box.com/v/ComCookingSteamer3-0) | 0 | No labor cost (installation will not vary between base & change) | 825.72 | unit |  | 825.72
Equipment | Energy Star Steamer | One 4-Pan Electric Steamer meeting ENERGY STAR® 2.0 Standards, 68% Efficient | One Standard Economy-Grade 4-Pan Steamer, 26% Efficient | Commercial | New | Institutional | FL Zone 2 | Per Unit | 0% | 17599 | 7632 | 9967 | 0.56634 | 12 | 1.4645 | 0.85037 | 5748.54 | Regional Technical Forum for the Northwest Council (https://nwcouncil.app.box.com/v/ComCookingSteamer3-0) | 0 | No labor cost (installation will not vary between base & change) | 6574.26 | Regional Technical Forum for the Northwest Council (https://nwcouncil.app.box.com/v/ComCookingSteamer3-0) | 0 | No labor cost (installation will not vary between base & change) | 825.72 | unit |  | 825.72
Equipment | Energy Star Steamer | One 4-Pan Electric Steamer meeting ENERGY STAR® 2.0 Standards, 68% Efficient | One Standard Economy-Grade 4-Pan Steamer, 26% Efficient | Commercial | New | Lodging/Hospitality | FL Zone 2 | Per Unit | 11.72% | 17599 | 7632 | 9967 | 0.56634 | 12 | 1.4645 | 0.85037 | 5748.54 | Regional Technical Forum for the Northwest Council (https://nwcouncil.app.box.com/v/ComCookingSteamer3-0) | 0 | No labor cost (installation will not vary between base & change) | 6574.26 | Regional Technical Forum for the Northwest Council (https://nwcouncil.app.box.com/v/ComCookingSteamer3-0) | 0 | No labor cost (installation will not vary between base & change) | 825.72 | unit |  | 825.72
Equipment | Energy Star Steamer | One 4-Pan Electric Steamer meeting ENERGY STAR® 2.0 Standards, 68% Efficient | One Standard Economy-Grade 4-Pan Steamer, 26% Efficient | Commercial | New | Miscellaneous | FL Zone 2 | Per Unit | 0% | 17599 | 7632 | 9967 | 0.56634 | 12 | 1.4645 | 0.85037 | 5748.54 | Regional Technical Forum for the Northwest Council (https://nwcouncil.app.box.com/v/ComCookingSteamer3-0) | 0 | No labor cost (installation will not vary between base & change) | 6574.26 | Regional Technical Forum for the Northwest Council (https://nwcouncil.app.box.com/v/ComCookingSteamer3-0) | 0 | No labor cost (installation will not vary between base & change) | 825.72 | unit |  | 825.72
Equipment | Energy Star Steamer | One 4-Pan Electric Steamer meeting ENERGY STAR® 2.0 Standards, 68% Efficient | One Standard Economy-Grade 4-Pan Steamer, 26% Efficient | Commercial | New | Offices | FL Zone 2 | Per Unit | 0% | 17599 | 7632 | 9967 | 0.56634 | 12 | 1.4645 | 0.85037 | 5748.54 | Regional Technical Forum for the Northwest Council (https://nwcouncil.app.box.com/v/ComCookingSteamer3-0) | 0 | No labor cost (installation will not vary between base & change) | 6574.26 | Regional Technical Forum for the Northwest Council (https://nwcouncil.app.box.com/v/ComCookingSteamer3-0) | 0 | No labor cost (installation will not vary between base & change) | 825.72 | unit |  | 825.72
Equipment | Energy Star Steamer | One 4-Pan Electric Steamer meeting ENERGY STAR® 2.0 Standards, 68% Efficient | One Standard Economy-Grade 4-Pan Steamer, 26% Efficient | Commercial | New | Restaurants | FL Zone 2 | Per Unit | 11.72% | 17599 | 7632 | 9967 | 0.56634 | 12 | 1.4645 | 0.85037 | 5748.54 | Regional Technical Forum for the Northwest Council (https://nwcouncil.app.box.com/v/ComCookingSteamer3-0) | 0 | No labor cost (installation will not vary between base & change) | 6574.26 | Regional Technical Forum for the Northwest Council (https://nwcouncil.app.box.com/v/ComCookingSteamer3-0) | 0 | No labor cost (installation will not vary between base & change) | 825.72 | unit |  | 825.72
Equipment | Energy Star Steamer | One 4-Pan Electric Steamer meeting ENERGY STAR® 2.0 Standards, 68% Efficient | One Standard Economy-Grade 4-Pan Steamer, 26% Efficient | Commercial | New | Retail | FL Zone 2 | Per Unit | 0% | 17599 | 7632 | 9967 | 0.56634 | 12 | 1.4645 | 0.85037 | 5748.54 | Regional Technical Forum for the Northwest Council (https://nwcouncil.app.box.com/v/ComCookingSteamer3-0) | 0 | No labor cost (installation will not vary between base & change) | 6574.26 | Regional Technical Forum for the Northwest Council (https://nwcouncil.app.box.com/v/ComCookingSteamer3-0) | 0 | No labor cost (installation will not vary between base & change) | 825.72 | unit |  | 825.72
Equipment | Energy Star Steamer | One 4-Pan Electric Steamer meeting ENERGY STAR® 2.0 Standards, 68% Efficient | One Standard Economy-Grade 4-Pan Steamer, 26% Efficient | Commercial | New | Schools K-12 | FL Zone 2 | Per Unit | 11.72% | 17599 | 7632 | 9967 | 0.56634 | 12 | 1.4645 | 0.85037 | 5748.54 | Regional Technical Forum for the Northwest Council (https://nwcouncil.app.box.com/v/ComCookingSteamer3-0) | 0 | No labor cost (installation will not vary between base & change) | 6574.26 | Regional Technical Forum for the Northwest Council (https://nwcouncil.app.box.com/v/ComCookingSteamer3-0) | 0 | No labor cost (installation will not vary between base & change) | 825.72 | unit |  | 825.72
Equipment | Energy Star Steamer | One 4-Pan Electric Steamer meeting ENERGY STAR® 2.0 Standards, 68% Efficient | One Standard Economy-Grade 4-Pan Steamer, 26% Efficient | Commercial | New | Warehouse | FL Zone 2 | Per Unit | 0% | 17599 | 7632 | 9967 | 0.56634 | 12 | 1.4645 | 0.85037 | 5748.54 | Regional Technical Forum for the Northwest Council (https://nwcouncil.app.box.com/v/ComCookingSteamer3-0) | 0 | No labor cost (installation will not vary between base & change) | 6574.26 | Regional Technical Forum for the Northwest Council (https://nwcouncil.app.box.com/v/ComCookingSteamer3-0) | 0 | No labor cost (installation will not vary between base & change) | 825.72 | unit |  | 825.72
Equipment | Induction Cooktops | Efficient Induction Cooktop | One Standard Electric Cooktop | Commercial | Turnover | Assembly | FL Zone 2 | Per Unit | 0% | 10488.15 | 8513.91 | 1974.24 | 0.18824 | 10 | 0.4257 | 0.17529 | 1270 | https://www.webstaurantstore.com/garland-ed-15hse-designer-series-15-two-solid-burner-electric-countertop-hot-plate-208v-1-phase-5-2-kw/372ED15HSEB.html | 0 | No labor cost (installation will not vary between base & change) | 3963.65 | https://www.webstaurantstore.com/vollrath-924himc-cayenne-four-hob-heavy-duty-induction-hot-plate-with-manual-controls-208-240v/922924HIMC%20%20208*240.html?utm_source=Google&utm_medium=cpc&utm_campaign=GoogleShopping&gclid=EAIaIQobChMI18375tCj2gIVE6vsCh065QlBEAkYASABEgLbWfD_BwE | 0 | No labor cost (installation will not vary between base & change) | 2693.65 | unit |  | 2693.65
Equipment | Induction Cooktops | Efficient Induction Cooktop | One Standard Electric Cooktop | Commercial | Turnover | College and University | FL Zone 2 | Per Unit | 4.728% | 10488.15 | 8513.91 | 1974.24 | 0.18824 | 10 | 0.4257 | 0.17529 | 1270 | https://www.webstaurantstore.com/garland-ed-15hse-designer-series-15-two-solid-burner-electric-countertop-hot-plate-208v-1-phase-5-2-kw/372ED15HSEB.html | 0 | No labor cost (installation will not vary between base & change) | 3963.65 | https://www.webstaurantstore.com/vollrath-924himc-cayenne-four-hob-heavy-duty-induction-hot-plate-with-manual-controls-208-240v/922924HIMC%20%20208*240.html?utm_source=Google&utm_medium=cpc&utm_campaign=GoogleShopping&gclid=EAIaIQobChMI18375tCj2gIVE6vsCh065QlBEAkYASABEgLbWfD_BwE | 0 | No labor cost (installation will not vary between base & change) | 2693.65 | unit |  | 2693.65
Equipment | Induction Cooktops | Efficient Induction Cooktop | One Standard Electric Cooktop | Commercial | Turnover | Grocery | FL Zone 2 | Per Unit | 0% | 10488.15 | 8513.91 | 1974.24 | 0.18824 | 10 | 0.4257 | 0.17529 | 1270 | https://www.webstaurantstore.com/garland-ed-15hse-designer-series-15-two-solid-burner-electric-countertop-hot-plate-208v-1-phase-5-2-kw/372ED15HSEB.html | 0 | No labor cost (installation will not vary between base & change) | 3963.65 | https://www.webstaurantstore.com/vollrath-924himc-cayenne-four-hob-heavy-duty-induction-hot-plate-with-manual-controls-208-240v/922924HIMC%20%20208*240.html?utm_source=Google&utm_medium=cpc&utm_campaign=GoogleShopping&gclid=EAIaIQobChMI18375tCj2gIVE6vsCh065QlBEAkYASABEgLbWfD_BwE | 0 | No labor cost (installation will not vary between base & change) | 2693.65 | unit |  | 2693.65
Equipment | Induction Cooktops | Efficient Induction Cooktop | One Standard Electric Cooktop | Commercial | Turnover | Healthcare | FL Zone 2 | Per Unit | 14.15% | 10488.15 | 8513.91 | 1974.24 | 0.18824 | 10 | 0.4257 | 0.17529 | 1270 | https://www.webstaurantstore.com/garland-ed-15hse-designer-series-15-two-solid-burner-electric-countertop-hot-plate-208v-1-phase-5-2-kw/372ED15HSEB.html | 0 | No labor cost (installation will not vary between base & change) | 3963.65 | https://www.webstaurantstore.com/vollrath-924himc-cayenne-four-hob-heavy-duty-induction-hot-plate-with-manual-controls-208-240v/922924HIMC%20%20208*240.html?utm_source=Google&utm_medium=cpc&utm_campaign=GoogleShopping&gclid=EAIaIQobChMI18375tCj2gIVE6vsCh065QlBEAkYASABEgLbWfD_BwE | 0 | No labor cost (installation will not vary between base & change) | 2693.65 | unit |  | 2693.65
Equipment | Induction Cooktops | Efficient Induction Cooktop | One Standard Electric Cooktop | Commercial | Turnover | Hospitals | FL Zone 2 | Per Unit | 4.728% | 10488.15 | 8513.91 | 1974.24 | 0.18824 | 10 | 0.4257 | 0.17529 | 1270 | https://www.webstaurantstore.com/garland-ed-15hse-designer-series-15-two-solid-burner-electric-countertop-hot-plate-208v-1-phase-5-2-kw/372ED15HSEB.html | 0 | No labor cost (installation will not vary between base & change) | 3963.65 | https://www.webstaurantstore.com/vollrath-924himc-cayenne-four-hob-heavy-duty-induction-hot-plate-with-manual-controls-208-240v/922924HIMC%20%20208*240.html?utm_source=Google&utm_medium=cpc&utm_campaign=GoogleShopping&gclid=EAIaIQobChMI18375tCj2gIVE6vsCh065QlBEAkYASABEgLbWfD_BwE | 0 | No labor cost (installation will not vary between base & change) | 2693.65 | unit |  | 2693.65
Equipment | Induction Cooktops | Efficient Induction Cooktop | One Standard Electric Cooktop | Commercial | Turnover | Institutional | FL Zone 2 | Per Unit | 0% | 10488.15 | 8513.91 | 1974.24 | 0.18824 | 10 | 0.4257 | 0.17529 | 1270 | https://www.webstaurantstore.com/garland-ed-15hse-designer-series-15-two-solid-burner-electric-countertop-hot-plate-208v-1-phase-5-2-kw/372ED15HSEB.html | 0 | No labor cost (installation will not vary between base & change) | 3963.65 | https://www.webstaurantstore.com/vollrath-924himc-cayenne-four-hob-heavy-duty-induction-hot-plate-with-manual-controls-208-240v/922924HIMC%20%20208*240.html?utm_source=Google&utm_medium=cpc&utm_campaign=GoogleShopping&gclid=EAIaIQobChMI18375tCj2gIVE6vsCh065QlBEAkYASABEgLbWfD_BwE | 0 | No labor cost (installation will not vary between base & change) | 2693.65 | unit |  | 2693.65
Equipment | Induction Cooktops | Efficient Induction Cooktop | One Standard Electric Cooktop | Commercial | Turnover | Lodging/Hospitality | FL Zone 2 | Per Unit | 14.15% | 10488.15 | 8513.91 | 1974.24 | 0.18824 | 10 | 0.4257 | 0.17529 | 1270 | https://www.webstaurantstore.com/garland-ed-15hse-designer-series-15-two-solid-burner-electric-countertop-hot-plate-208v-1-phase-5-2-kw/372ED15HSEB.html | 0 | No labor cost (installation will not vary between base & change) | 3963.65 | https://www.webstaurantstore.com/vollrath-924himc-cayenne-four-hob-heavy-duty-induction-hot-plate-with-manual-controls-208-240v/922924HIMC%20%20208*240.html?utm_source=Google&utm_medium=cpc&utm_campaign=GoogleShopping&gclid=EAIaIQobChMI18375tCj2gIVE6vsCh065QlBEAkYASABEgLbWfD_BwE | 0 | No labor cost (installation will not vary between base & change) | 2693.65 | unit |  | 2693.65
Equipment | Induction Cooktops | Efficient Induction Cooktop | One Standard Electric Cooktop | Commercial | Turnover | Miscellaneous | FL Zone 2 | Per Unit | 0% | 10488.15 | 8513.91 | 1974.24 | 0.18824 | 10 | 0.4257 | 0.17529 | 1270 | https://www.webstaurantstore.com/garland-ed-15hse-designer-series-15-two-solid-burner-electric-countertop-hot-plate-208v-1-phase-5-2-kw/372ED15HSEB.html | 0 | No labor cost (installation will not vary between base & change) | 3963.65 | https://www.webstaurantstore.com/vollrath-924himc-cayenne-four-hob-heavy-duty-induction-hot-plate-with-manual-controls-208-240v/922924HIMC%20%20208*240.html?utm_source=Google&utm_medium=cpc&utm_campaign=GoogleShopping&gclid=EAIaIQobChMI18375tCj2gIVE6vsCh065QlBEAkYASABEgLbWfD_BwE | 0 | No labor cost (installation will not vary between base & change) | 2693.65 | unit |  | 2693.65
Equipment | Induction Cooktops | Efficient Induction Cooktop | One Standard Electric Cooktop | Commercial | Turnover | Offices | FL Zone 2 | Per Unit | 0% | 10488.15 | 8513.91 | 1974.24 | 0.18824 | 10 | 0.4257 | 0.17529 | 1270 | https://www.webstaurantstore.com/garland-ed-15hse-designer-series-15-two-solid-burner-electric-countertop-hot-plate-208v-1-phase-5-2-kw/372ED15HSEB.html | 0 | No labor cost (installation will not vary between base & change) | 3963.65 | https://www.webstaurantstore.com/vollrath-924himc-cayenne-four-hob-heavy-duty-induction-hot-plate-with-manual-controls-208-240v/922924HIMC%20%20208*240.html?utm_source=Google&utm_medium=cpc&utm_campaign=GoogleShopping&gclid=EAIaIQobChMI18375tCj2gIVE6vsCh065QlBEAkYASABEgLbWfD_BwE | 0 | No labor cost (installation will not vary between base & change) | 2693.65 | unit |  | 2693.65
Equipment | Induction Cooktops | Efficient Induction Cooktop | One Standard Electric Cooktop | Commercial | Turnover | Restaurants | FL Zone 2 | Per Unit | 4.728% | 10488.15 | 8513.91 | 1974.24 | 0.18824 | 10 | 0.4257 | 0.17529 | 1270 | https://www.webstaurantstore.com/garland-ed-15hse-designer-series-15-two-solid-burner-electric-countertop-hot-plate-208v-1-phase-5-2-kw/372ED15HSEB.html | 0 | No labor cost (installation will not vary between base & change) | 3963.65 | https://www.webstaurantstore.com/vollrath-924himc-cayenne-four-hob-heavy-duty-induction-hot-plate-with-manual-controls-208-240v/922924HIMC%20%20208*240.html?utm_source=Google&utm_medium=cpc&utm_campaign=GoogleShopping&gclid=EAIaIQobChMI18375tCj2gIVE6vsCh065QlBEAkYASABEgLbWfD_BwE | 0 | No labor cost (installation will not vary between base & change) | 2693.65 | unit |  | 2693.65
Equipment | Induction Cooktops | Efficient Induction Cooktop | One Standard Electric Cooktop | Commercial | Turnover | Retail | FL Zone 2 | Per Unit | 0% | 10488.15 | 8513.91 | 1974.24 | 0.18824 | 10 | 0.4257 | 0.17529 | 1270 | https://www.webstaurantstore.com/garland-ed-15hse-designer-series-15-two-solid-burner-electric-countertop-hot-plate-208v-1-phase-5-2-kw/372ED15HSEB.html | 0 | No labor cost (installation will not vary between base & change) | 3963.65 | https://www.webstaurantstore.com/vollrath-924himc-cayenne-four-hob-heavy-duty-induction-hot-plate-with-manual-controls-208-240v/922924HIMC%20%20208*240.html?utm_source=Google&utm_medium=cpc&utm_campaign=GoogleShopping&gclid=EAIaIQobChMI18375tCj2gIVE6vsCh065QlBEAkYASABEgLbWfD_BwE | 0 | No labor cost (installation will not vary between base & change) | 2693.65 | unit |  | 2693.65
Equipment | Induction Cooktops | Efficient Induction Cooktop | One Standard Electric Cooktop | Commercial | Turnover | Schools K-12 | FL Zone 2 | Per Unit | 4.728% | 10488.15 | 8513.91 | 1974.24 | 0.18824 | 10 | 0.4257 | 0.17529 | 1270 | https://www.webstaurantstore.com/garland-ed-15hse-designer-series-15-two-solid-burner-electric-countertop-hot-plate-208v-1-phase-5-2-kw/372ED15HSEB.html | 0 | No labor cost (installation will not vary between base & change) | 3963.65 | https://www.webstaurantstore.com/vollrath-924himc-cayenne-four-hob-heavy-duty-induction-hot-plate-with-manual-controls-208-240v/922924HIMC%20%20208*240.html?utm_source=Google&utm_medium=cpc&utm_campaign=GoogleShopping&gclid=EAIaIQobChMI18375tCj2gIVE6vsCh065QlBEAkYASABEgLbWfD_BwE | 0 | No labor cost (installation will not vary between base & change) | 2693.65 | unit |  | 2693.65
Equipment | Induction Cooktops | Efficient Induction Cooktop | One Standard Electric Cooktop | Commercial | Turnover | Warehouse | FL Zone 2 | Per Unit | 0% | 10488.15 | 8513.91 | 1974.24 | 0.18824 | 10 | 0.4257 | 0.17529 | 1270 | https://www.webstaurantstore.com/garland-ed-15hse-designer-series-15-two-solid-burner-electric-countertop-hot-plate-208v-1-phase-5-2-kw/372ED15HSEB.html | 0 | No labor cost (installation will not vary between base & change) | 3963.65 | https://www.webstaurantstore.com/vollrath-924himc-cayenne-four-hob-heavy-duty-induction-hot-plate-with-manual-controls-208-240v/922924HIMC%20%20208*240.html?utm_source=Google&utm_medium=cpc&utm_campaign=GoogleShopping&gclid=EAIaIQobChMI18375tCj2gIVE6vsCh065QlBEAkYASABEgLbWfD_BwE | 0 | No labor cost (installation will not vary between base & change) | 2693.65 | unit |  | 2693.65
Equipment | Induction Cooktops | Efficient Induction Cooktop | One Standard Electric Cooktop | Commercial | New | Assembly | FL Zone 2 | Per Unit | 0% | 10488.15 | 8513.91 | 1974.24 | 0.18824 | 10 | 0.4257 | 0.17529 | 1270 | https://www.webstaurantstore.com/garland-ed-15hse-designer-series-15-two-solid-burner-electric-countertop-hot-plate-208v-1-phase-5-2-kw/372ED15HSEB.html | 0 | No labor cost (installation will not vary between base & change) | 3963.65 | https://www.webstaurantstore.com/vollrath-924himc-cayenne-four-hob-heavy-duty-induction-hot-plate-with-manual-controls-208-240v/922924HIMC%20%20208*240.html?utm_source=Google&utm_medium=cpc&utm_campaign=GoogleShopping&gclid=EAIaIQobChMI18375tCj2gIVE6vsCh065QlBEAkYASABEgLbWfD_BwE | 0 | No labor cost (installation will not vary between base & change) | 2693.65 | unit |  | 2693.65
Equipment | Induction Cooktops | Efficient Induction Cooktop | One Standard Electric Cooktop | Commercial | New | College and University | FL Zone 2 | Per Unit | 4.728% | 10488.15 | 8513.91 | 1974.24 | 0.18824 | 10 | 0.4257 | 0.17529 | 1270 | https://www.webstaurantstore.com/garland-ed-15hse-designer-series-15-two-solid-burner-electric-countertop-hot-plate-208v-1-phase-5-2-kw/372ED15HSEB.html | 0 | No labor cost (installation will not vary between base & change) | 3963.65 | https://www.webstaurantstore.com/vollrath-924himc-cayenne-four-hob-heavy-duty-induction-hot-plate-with-manual-controls-208-240v/922924HIMC%20%20208*240.html?utm_source=Google&utm_medium=cpc&utm_campaign=GoogleShopping&gclid=EAIaIQobChMI18375tCj2gIVE6vsCh065QlBEAkYASABEgLbWfD_BwE | 0 | No labor cost (installation will not vary between base & change) | 2693.65 | unit |  | 2693.65
Equipment | Induction Cooktops | Efficient Induction Cooktop | One Standard Electric Cooktop | Commercial | New | Grocery | FL Zone 2 | Per Unit | 0% | 10488.15 | 8513.91 | 1974.24 | 0.18824 | 10 | 0.4257 | 0.17529 | 1270 | https://www.webstaurantstore.com/garland-ed-15hse-designer-series-15-two-solid-burner-electric-countertop-hot-plate-208v-1-phase-5-2-kw/372ED15HSEB.html | 0 | No labor cost (installation will not vary between base & change) | 3963.65 | https://www.webstaurantstore.com/vollrath-924himc-cayenne-four-hob-heavy-duty-induction-hot-plate-with-manual-controls-208-240v/922924HIMC%20%20208*240.html?utm_source=Google&utm_medium=cpc&utm_campaign=GoogleShopping&gclid=EAIaIQobChMI18375tCj2gIVE6vsCh065QlBEAkYASABEgLbWfD_BwE | 0 | No labor cost (installation will not vary between base & change) | 2693.65 | unit |  | 2693.65
Equipment | Induction Cooktops | Efficient Induction Cooktop | One Standard Electric Cooktop | Commercial | New | Healthcare | FL Zone 2 | Per Unit | 14.15% | 10488.15 | 8513.91 | 1974.24 | 0.18824 | 10 | 0.4257 | 0.17529 | 1270 | https://www.webstaurantstore.com/garland-ed-15hse-designer-series-15-two-solid-burner-electric-countertop-hot-plate-208v-1-phase-5-2-kw/372ED15HSEB.html | 0 | No labor cost (installation will not vary between base & change) | 3963.65 | https://www.webstaurantstore.com/vollrath-924himc-cayenne-four-hob-heavy-duty-induction-hot-plate-with-manual-controls-208-240v/922924HIMC%20%20208*240.html?utm_source=Google&utm_medium=cpc&utm_campaign=GoogleShopping&gclid=EAIaIQobChMI18375tCj2gIVE6vsCh065QlBEAkYASABEgLbWfD_BwE | 0 | No labor cost (installation will not vary between base & change) | 2693.65 | unit |  | 2693.65
Equipment | Induction Cooktops | Efficient Induction Cooktop | One Standard Electric Cooktop | Commercial | New | Hospitals | FL Zone 2 | Per Unit | 4.728% | 10488.15 | 8513.91 | 1974.24 | 0.18824 | 10 | 0.4257 | 0.17529 | 1270 | https://www.webstaurantstore.com/garland-ed-15hse-designer-series-15-two-solid-burner-electric-countertop-hot-plate-208v-1-phase-5-2-kw/372ED15HSEB.html | 0 | No labor cost (installation will not vary between base & change) | 3963.65 | https://www.webstaurantstore.com/vollrath-924himc-cayenne-four-hob-heavy-duty-induction-hot-plate-with-manual-controls-208-240v/922924HIMC%20%20208*240.html?utm_source=Google&utm_medium=cpc&utm_campaign=GoogleShopping&gclid=EAIaIQobChMI18375tCj2gIVE6vsCh065QlBEAkYASABEgLbWfD_BwE | 0 | No labor cost (installation will not vary between base & change) | 2693.65 | unit |  | 2693.65
Equipment | Induction Cooktops | Efficient Induction Cooktop | One Standard Electric Cooktop | Commercial | New | Institutional | FL Zone 2 | Per Unit | 0% | 10488.15 | 8513.91 | 1974.24 | 0.18824 | 10 | 0.4257 | 0.17529 | 1270 | https://www.webstaurantstore.com/garland-ed-15hse-designer-series-15-two-solid-burner-electric-countertop-hot-plate-208v-1-phase-5-2-kw/372ED15HSEB.html | 0 | No labor cost (installation will not vary between base & change) | 3963.65 | https://www.webstaurantstore.com/vollrath-924himc-cayenne-four-hob-heavy-duty-induction-hot-plate-with-manual-controls-208-240v/922924HIMC%20%20208*240.html?utm_source=Google&utm_medium=cpc&utm_campaign=GoogleShopping&gclid=EAIaIQobChMI18375tCj2gIVE6vsCh065QlBEAkYASABEgLbWfD_BwE | 0 | No labor cost (installation will not vary between base & change) | 2693.65 | unit |  | 2693.65
Equipment | Induction Cooktops | Efficient Induction Cooktop | One Standard Electric Cooktop | Commercial | New | Lodging/Hospitality | FL Zone 2 | Per Unit | 14.15% | 10488.15 | 8513.91 | 1974.24 | 0.18824 | 10 | 0.4257 | 0.17529 | 1270 | https://www.webstaurantstore.com/garland-ed-15hse-designer-series-15-two-solid-burner-electric-countertop-hot-plate-208v-1-phase-5-2-kw/372ED15HSEB.html | 0 | No labor cost (installation will not vary between base & change) | 3963.65 | https://www.webstaurantstore.com/vollrath-924himc-cayenne-four-hob-heavy-duty-induction-hot-plate-with-manual-controls-208-240v/922924HIMC%20%20208*240.html?utm_source=Google&utm_medium=cpc&utm_campaign=GoogleShopping&gclid=EAIaIQobChMI18375tCj2gIVE6vsCh065QlBEAkYASABEgLbWfD_BwE | 0 | No labor cost (installation will not vary between base & change) | 2693.65 | unit |  | 2693.65
Equipment | Induction Cooktops | Efficient Induction Cooktop | One Standard Electric Cooktop | Commercial | New | Miscellaneous | FL Zone 2 | Per Unit | 0% | 10488.15 | 8513.91 | 1974.24 | 0.18824 | 10 | 0.4257 | 0.17529 | 1270 | https://www.webstaurantstore.com/garland-ed-15hse-designer-series-15-two-solid-burner-electric-countertop-hot-plate-208v-1-phase-5-2-kw/372ED15HSEB.html | 0 | No labor cost (installation will not vary between base & change) | 3963.65 | https://www.webstaurantstore.com/vollrath-924himc-cayenne-four-hob-heavy-duty-induction-hot-plate-with-manual-controls-208-240v/922924HIMC%20%20208*240.html?utm_source=Google&utm_medium=cpc&utm_campaign=GoogleShopping&gclid=EAIaIQobChMI18375tCj2gIVE6vsCh065QlBEAkYASABEgLbWfD_BwE | 0 | No labor cost (installation will not vary between base & change) | 2693.65 | unit |  | 2693.65
Equipment | Induction Cooktops | Efficient Induction Cooktop | One Standard Electric Cooktop | Commercial | New | Offices | FL Zone 2 | Per Unit | 0% | 10488.15 | 8513.91 | 1974.24 | 0.18824 | 10 | 0.4257 | 0.17529 | 1270 | https://www.webstaurantstore.com/garland-ed-15hse-designer-series-15-two-solid-burner-electric-countertop-hot-plate-208v-1-phase-5-2-kw/372ED15HSEB.html | 0 | No labor cost (installation will not vary between base & change) | 3963.65 | https://www.webstaurantstore.com/vollrath-924himc-cayenne-four-hob-heavy-duty-induction-hot-plate-with-manual-controls-208-240v/922924HIMC%20%20208*240.html?utm_source=Google&utm_medium=cpc&utm_campaign=GoogleShopping&gclid=EAIaIQobChMI18375tCj2gIVE6vsCh065QlBEAkYASABEgLbWfD_BwE | 0 | No labor cost (installation will not vary between base & change) | 2693.65 | unit |  | 2693.65
Equipment | Induction Cooktops | Efficient Induction Cooktop | One Standard Electric Cooktop | Commercial | New | Restaurants | FL Zone 2 | Per Unit | 47.28% | 10488.15 | 8513.91 | 1974.24 | 0.18824 | 10 | 0.4257 | 0.17529 | 1270 | https://www.webstaurantstore.com/garland-ed-15hse-designer-series-15-two-solid-burner-electric-countertop-hot-plate-208v-1-phase-5-2-kw/372ED15HSEB.html | 0 | No labor cost (installation will not vary between base & change) | 3963.65 | https://www.webstaurantstore.com/vollrath-924himc-cayenne-four-hob-heavy-duty-induction-hot-plate-with-manual-controls-208-240v/922924HIMC%20%20208*240.html?utm_source=Google&utm_medium=cpc&utm_campaign=GoogleShopping&gclid=EAIaIQobChMI18375tCj2gIVE6vsCh065QlBEAkYASABEgLbWfD_BwE | 0 | No labor cost (installation will not vary between base & change) | 2693.65 | unit |  | 2693.65
Equipment | Induction Cooktops | Efficient Induction Cooktop | One Standard Electric Cooktop | Commercial | New | Retail | FL Zone 2 | Per Unit | 0% | 10488.15 | 8513.91 | 1974.24 | 0.18824 | 10 | 0.4257 | 0.17529 | 1270 | https://www.webstaurantstore.com/garland-ed-15hse-designer-series-15-two-solid-burner-electric-countertop-hot-plate-208v-1-phase-5-2-kw/372ED15HSEB.html | 0 | No labor cost (installation will not vary between base & change) | 3963.65 | https://www.webstaurantstore.com/vollrath-924himc-cayenne-four-hob-heavy-duty-induction-hot-plate-with-manual-controls-208-240v/922924HIMC%20%20208*240.html?utm_source=Google&utm_medium=cpc&utm_campaign=GoogleShopping&gclid=EAIaIQobChMI18375tCj2gIVE6vsCh065QlBEAkYASABEgLbWfD_BwE | 0 | No labor cost (installation will not vary between base & change) | 2693.65 | unit |  | 2693.65
Equipment | Induction Cooktops | Efficient Induction Cooktop | One Standard Electric Cooktop | Commercial | New | Schools K-12 | FL Zone 2 | Per Unit | 4.728% | 10488.15 | 8513.91 | 1974.24 | 0.18824 | 10 | 0.4257 | 0.17529 | 1270 | https://www.webstaurantstore.com/garland-ed-15hse-designer-series-15-two-solid-burner-electric-countertop-hot-plate-208v-1-phase-5-2-kw/372ED15HSEB.html | 0 | No labor cost (installation will not vary between base & change) | 3963.65 | https://www.webstaurantstore.com/vollrath-924himc-cayenne-four-hob-heavy-duty-induction-hot-plate-with-manual-controls-208-240v/922924HIMC%20%20208*240.html?utm_source=Google&utm_medium=cpc&utm_campaign=GoogleShopping&gclid=EAIaIQobChMI18375tCj2gIVE6vsCh065QlBEAkYASABEgLbWfD_BwE | 0 | No labor cost (installation will not vary between base & change) | 2693.65 | unit |  | 2693.65
Equipment | Induction Cooktops | Efficient Induction Cooktop | One Standard Electric Cooktop | Commercial | New | Warehouse | FL Zone 2 | Per Unit | 0% | 10488.15 | 8513.91 | 1974.24 | 0.18824 | 10 | 0.4257 | 0.17529 | 1270 | https://www.webstaurantstore.com/garland-ed-15hse-designer-series-15-two-solid-burner-electric-countertop-hot-plate-208v-1-phase-5-2-kw/372ED15HSEB.html | 0 | No labor cost (installation will not vary between base & change) | 3963.65 | https://www.webstaurantstore.com/vollrath-924himc-cayenne-four-hob-heavy-duty-induction-hot-plate-with-manual-controls-208-240v/922924HIMC%20%20208*240.html?utm_source=Google&utm_medium=cpc&utm_campaign=GoogleShopping&gclid=EAIaIQobChMI18375tCj2gIVE6vsCh065QlBEAkYASABEgLbWfD_BwE | 0 | No labor cost (installation will not vary between base & change) | 2693.65 | unit |  | 2693.65
Equipment | Energy Star Commercial Dishwasher | One Dishwasher meeting ENERGY STAR® 5.2 Requirements | One Dishwasher meeting Federal Standard | Commercial | Turnover | Assembly | FL Zone 2 | Per Unit | 0% | 63503.9895 | 44783.8997 | 18720.0898 | 0.29479 | 15 | 1.3584 | -0.00014452 | 0 | Reference source included incremental cost only | 0 | No labor cost (installation will not vary between base & change) | 737.7778 | Illinois 2018 Statewide TRM, Section 4.2.8 (incremental cost only; average of all DW types) | 0 | No labor cost (installation will not vary between base & change) | 737.7778 | unit |  | 737.7778
Equipment | Energy Star Commercial Dishwasher | One Dishwasher meeting ENERGY STAR® 5.2 Requirements | One Dishwasher meeting Federal Standard | Commercial | Turnover | College and University | FL Zone 2 | Per Unit | 29.7% | 63503.9895 | 44783.8997 | 18720.0898 | 0.29479 | 15 | 1.3584 | -0.00014452 | 0 | Reference source included incremental cost only | 0 | No labor cost (installation will not vary between base & change) | 737.7778 | Illinois 2018 Statewide TRM, Section 4.2.8 (incremental cost only; average of all DW types) | 0 | No labor cost (installation will not vary between base & change) | 737.7778 | unit |  | 737.7778
Equipment | Energy Star Commercial Dishwasher | One Dishwasher meeting ENERGY STAR® 5.2 Requirements | One Dishwasher meeting Federal Standard | Commercial | Turnover | Grocery | FL Zone 2 | Per Unit | 0% | 63503.9895 | 44783.8997 | 18720.0898 | 0.29479 | 15 | 1.3584 | -0.00014452 | 0 | Reference source included incremental cost only | 0 | No labor cost (installation will not vary between base & change) | 737.7778 | Illinois 2018 Statewide TRM, Section 4.2.8 (incremental cost only; average of all DW types) | 0 | No labor cost (installation will not vary between base & change) | 737.7778 | unit |  | 737.7778
Equipment | Energy Star Commercial Dishwasher | One Dishwasher meeting ENERGY STAR® 5.2 Requirements | One Dishwasher meeting Federal Standard | Commercial | Turnover | Healthcare | FL Zone 2 | Per Unit | 29.7% | 63503.9895 | 44783.8997 | 18720.0898 | 0.29479 | 15 | 1.3584 | -0.00014452 | 0 | Reference source included incremental cost only | 0 | No labor cost (installation will not vary between base & change) | 737.7778 | Illinois 2018 Statewide TRM, Section 4.2.8 (incremental cost only; average of all DW types) | 0 | No labor cost (installation will not vary between base & change) | 737.7778 | unit |  | 737.7778
Equipment | Energy Star Commercial Dishwasher | One Dishwasher meeting ENERGY STAR® 5.2 Requirements | One Dishwasher meeting Federal Standard | Commercial | Turnover | Hospitals | FL Zone 2 | Per Unit | 29.7% | 63503.9895 | 44783.8997 | 18720.0898 | 0.29479 | 15 | 1.3584 | -0.00014452 | 0 | Reference source included incremental cost only | 0 | No labor cost (installation will not vary between base & change) | 737.7778 | Illinois 2018 Statewide TRM, Section 4.2.8 (incremental cost only; average of all DW types) | 0 | No labor cost (installation will not vary between base & change) | 737.7778 | unit |  | 737.7778
Equipment | Energy Star Commercial Dishwasher | One Dishwasher meeting ENERGY STAR® 5.2 Requirements | One Dishwasher meeting Federal Standard | Commercial | Turnover | Institutional | FL Zone 2 | Per Unit | 0% | 63503.9895 | 44783.8997 | 18720.0898 | 0.29479 | 15 | 1.3584 | -0.00014452 | 0 | Reference source included incremental cost only | 0 | No labor cost (installation will not vary between base & change) | 737.7778 | Illinois 2018 Statewide TRM, Section 4.2.8 (incremental cost only; average of all DW types) | 0 | No labor cost (installation will not vary between base & change) | 737.7778 | unit |  | 737.7778
Equipment | Energy Star Commercial Dishwasher | One Dishwasher meeting ENERGY STAR® 5.2 Requirements | One Dishwasher meeting Federal Standard | Commercial | Turnover | Lodging/Hospitality | FL Zone 2 | Per Unit | 29.7% | 63503.9895 | 44783.8997 | 18720.0898 | 0.29479 | 15 | 1.3584 | -0.00014452 | 0 | Reference source included incremental cost only | 0 | No labor cost (installation will not vary between base & change) | 737.7778 | Illinois 2018 Statewide TRM, Section 4.2.8 (incremental cost only; average of all DW types) | 0 | No labor cost (installation will not vary between base & change) | 737.7778 | unit |  | 737.7778
Equipment | Energy Star Commercial Dishwasher | One Dishwasher meeting ENERGY STAR® 5.2 Requirements | One Dishwasher meeting Federal Standard | Commercial | Turnover | Miscellaneous | FL Zone 2 | Per Unit | 0% | 63503.9895 | 44783.8997 | 18720.0898 | 0.29479 | 15 | 1.3584 | -0.00014452 | 0 | Reference source included incremental cost only | 0 | No labor cost (installation will not vary between base & change) | 737.7778 | Illinois 2018 Statewide TRM, Section 4.2.8 (incremental cost only; average of all DW types) | 0 | No labor cost (installation will not vary between base & change) | 737.7778 | unit |  | 737.7778
Equipment | Energy Star Commercial Dishwasher | One Dishwasher meeting ENERGY STAR® 5.2 Requirements | One Dishwasher meeting Federal Standard | Commercial | Turnover | Offices | FL Zone 2 | Per Unit | 0% | 63503.9895 | 44783.8997 | 18720.0898 | 0.29479 | 15 | 1.3584 | -0.00014452 | 0 | Reference source included incremental cost only | 0 | No labor cost (installation will not vary between base & change) | 737.7778 | Illinois 2018 Statewide TRM, Section 4.2.8 (incremental cost only; average of all DW types) | 0 | No labor cost (installation will not vary between base & change) | 737.7778 | unit |  | 737.7778
Equipment | Energy Star Commercial Dishwasher | One Dishwasher meeting ENERGY STAR® 5.2 Requirements | One Dishwasher meeting Federal Standard | Commercial | Turnover | Restaurants | FL Zone 2 | Per Unit | 29.7% | 63503.9895 | 44783.8997 | 18720.0898 | 0.29479 | 15 | 1.3584 | -0.00014452 | 0 | Reference source included incremental cost only | 0 | No labor cost (installation will not vary between base & change) | 737.7778 | Illinois 2018 Statewide TRM, Section 4.2.8 (incremental cost only; average of all DW types) | 0 | No labor cost (installation will not vary between base & change) | 737.7778 | unit |  | 737.7778
Equipment | Energy Star Commercial Dishwasher | One Dishwasher meeting ENERGY STAR® 5.2 Requirements | One Dishwasher meeting Federal Standard | Commercial | Turnover | Retail | FL Zone 2 | Per Unit | 0% | 63503.9895 | 44783.8997 | 18720.0898 | 0.29479 | 15 | 1.3584 | -0.00014452 | 0 | Reference source included incremental cost only | 0 | No labor cost (installation will not vary between base & change) | 737.7778 | Illinois 2018 Statewide TRM, Section 4.2.8 (incremental cost only; average of all DW types) | 0 | No labor cost (installation will not vary between base & change) | 737.7778 | unit |  | 737.7778
Equipment | Energy Star Commercial Dishwasher | One Dishwasher meeting ENERGY STAR® 5.2 Requirements | One Dishwasher meeting Federal Standard | Commercial | Turnover | Schools K-12 | FL Zone 2 | Per Unit | 29.7% | 63503.9895 | 44783.8997 | 18720.0898 | 0.29479 | 15 | 1.3584 | -0.00014452 | 0 | Reference source included incremental cost only | 0 | No labor cost (installation will not vary between base & change) | 737.7778 | Illinois 2018 Statewide TRM, Section 4.2.8 (incremental cost only; average of all DW types) | 0 | No labor cost (installation will not vary between base & change) | 737.7778 | unit |  | 737.7778
Equipment | Energy Star Commercial Dishwasher | One Dishwasher meeting ENERGY STAR® 5.2 Requirements | One Dishwasher meeting Federal Standard | Commercial | Turnover | Warehouse | FL Zone 2 | Per Unit | 0% | 63503.9895 | 44783.8997 | 18720.0898 | 0.29479 | 15 | 1.3584 | -0.00014452 | 0 | Reference source included incremental cost only | 0 | No labor cost (installation will not vary between base & change) | 737.7778 | Illinois 2018 Statewide TRM, Section 4.2.8 (incremental cost only; average of all DW types) | 0 | No labor cost (installation will not vary between base & change) | 737.7778 | unit |  | 737.7778
Equipment | Energy Star Commercial Dishwasher | One Dishwasher meeting ENERGY STAR® 5.2 Requirements | One Dishwasher meeting Federal Standard | Commercial | New | Assembly | FL Zone 2 | Per Unit | 0% | 63503.9895 | 44783.8997 | 18720.0898 | 0.29479 | 15 | 1.3584 | -0.00014452 | 0 | Reference source included incremental cost only | 0 | No labor cost (installation will not vary between base & change) | 737.7778 | Illinois 2018 Statewide TRM, Section 4.2.8 (incremental cost only; average of all DW types) | 0 | No labor cost (installation will not vary between base & change) | 737.7778 | unit |  | 737.7778
Equipment | Energy Star Commercial Dishwasher | One Dishwasher meeting ENERGY STAR® 5.2 Requirements | One Dishwasher meeting Federal Standard | Commercial | New | College and University | FL Zone 2 | Per Unit | 29.7% | 63503.9895 | 44783.8997 | 18720.0898 | 0.29479 | 15 | 1.3584 | -0.00014452 | 0 | Reference source included incremental cost only | 0 | No labor cost (installation will not vary between base & change) | 737.7778 | Illinois 2018 Statewide TRM, Section 4.2.8 (incremental cost only; average of all DW types) | 0 | No labor cost (installation will not vary between base & change) | 737.7778 | unit |  | 737.7778
Equipment | Energy Star Commercial Dishwasher | One Dishwasher meeting ENERGY STAR® 5.2 Requirements | One Dishwasher meeting Federal Standard | Commercial | New | Grocery | FL Zone 2 | Per Unit | 0% | 63503.9895 | 44783.8997 | 18720.0898 | 0.29479 | 15 | 1.3584 | -0.00014452 | 0 | Reference source included incremental cost only | 0 | No labor cost (installation will not vary between base & change) | 737.7778 | Illinois 2018 Statewide TRM, Section 4.2.8 (incremental cost only; average of all DW types) | 0 | No labor cost (installation will not vary between base & change) | 737.7778 | unit |  | 737.7778
Equipment | Energy Star Commercial Dishwasher | One Dishwasher meeting ENERGY STAR® 5.2 Requirements | One Dishwasher meeting Federal Standard | Commercial | New | Healthcare | FL Zone 2 | Per Unit | 29.7% | 63503.9895 | 44783.8997 | 18720.0898 | 0.29479 | 15 | 1.3584 | -0.00014452 | 0 | Reference source included incremental cost only | 0 | No labor cost (installation will not vary between base & change) | 737.7778 | Illinois 2018 Statewide TRM, Section 4.2.8 (incremental cost only; average of all DW types) | 0 | No labor cost (installation will not vary between base & change) | 737.7778 | unit |  | 737.7778
Equipment | Energy Star Commercial Dishwasher | One Dishwasher meeting ENERGY STAR® 5.2 Requirements | One Dishwasher meeting Federal Standard | Commercial | New | Hospitals | FL Zone 2 | Per Unit | 29.7% | 63503.9895 | 44783.8997 | 18720.0898 | 0.29479 | 15 | 1.3584 | -0.00014452 | 0 | Reference source included incremental cost only | 0 | No labor cost (installation will not vary between base & change) | 737.7778 | Illinois 2018 Statewide TRM, Section 4.2.8 (incremental cost only; average of all DW types) | 0 | No labor cost (installation will not vary between base & change) | 737.7778 | unit |  | 737.7778
Equipment | Energy Star Commercial Dishwasher | One Dishwasher meeting ENERGY STAR® 5.2 Requirements | One Dishwasher meeting Federal Standard | Commercial | New | Institutional | FL Zone 2 | Per Unit | 0% | 63503.9895 | 44783.8997 | 18720.0898 | 0.29479 | 15 | 1.3584 | -0.00014452 | 0 | Reference source included incremental cost only | 0 | No labor cost (installation will not vary between base & change) | 737.7778 | Illinois 2018 Statewide TRM, Section 4.2.8 (incremental cost only; average of all DW types) | 0 | No labor cost (installation will not vary between base & change) | 737.7778 | unit |  | 737.7778
Equipment | Energy Star Commercial Dishwasher | One Dishwasher meeting ENERGY STAR® 5.2 Requirements | One Dishwasher meeting Federal Standard | Commercial | New | Lodging/Hospitality | FL Zone 2 | Per Unit | 29.7% | 63503.9895 | 44783.8997 | 18720.0898 | 0.29479 | 15 | 1.3584 | -0.00014452 | 0 | Reference source included incremental cost only | 0 | No labor cost (installation will not vary between base & change) | 737.7778 | Illinois 2018 Statewide TRM, Section 4.2.8 (incremental cost only; average of all DW types) | 0 | No labor cost (installation will not vary between base & change) | 737.7778 | unit |  | 737.7778
Equipment | Energy Star Commercial Dishwasher | One Dishwasher meeting ENERGY STAR® 5.2 Requirements | One Dishwasher meeting Federal Standard | Commercial | New | Miscellaneous | FL Zone 2 | Per Unit | 0% | 63503.9895 | 44783.8997 | 18720.0898 | 0.29479 | 15 | 1.3584 | -0.00014452 | 0 | Reference source included incremental cost only | 0 | No labor cost (installation will not vary between base & change) | 737.7778 | Illinois 2018 Statewide TRM, Section 4.2.8 (incremental cost only; average of all DW types) | 0 | No labor cost (installation will not vary between base & change) | 737.7778 | unit |  | 737.7778
Equipment | Energy Star Commercial Dishwasher | One Dishwasher meeting ENERGY STAR® 5.2 Requirements | One Dishwasher meeting Federal Standard | Commercial | New | Offices | FL Zone 2 | Per Unit | 0% | 63503.9895 | 44783.8997 | 18720.0898 | 0.29479 | 15 | 1.3584 | -0.00014452 | 0 | Reference source included incremental cost only | 0 | No labor cost (installation will not vary between base & change) | 737.7778 | Illinois 2018 Statewide TRM, Section 4.2.8 (incremental cost only; average of all DW types) | 0 | No labor cost (installation will not vary between base & change) | 737.7778 | unit |  | 737.7778
Equipment | Energy Star Commercial Dishwasher | One Dishwasher meeting ENERGY STAR® 5.2 Requirements | One Dishwasher meeting Federal Standard | Commercial | New | Restaurants | FL Zone 2 | Per Unit | 29.7% | 63503.9895 | 44783.8997 | 18720.0898 | 0.29479 | 15 | 1.3584 | -0.00014452 | 0 | Reference source included incremental cost only | 0 | No labor cost (installation will not vary between base & change) | 737.7778 | Illinois 2018 Statewide TRM, Section 4.2.8 (incremental cost only; average of all DW types) | 0 | No labor cost (installation will not vary between base & change) | 737.7778 | unit |  | 737.7778
Equipment | Energy Star Commercial Dishwasher | One Dishwasher meeting ENERGY STAR® 5.2 Requirements | One Dishwasher meeting Federal Standard | Commercial | New | Retail | FL Zone 2 | Per Unit | 0% | 63503.9895 | 44783.8997 | 18720.0898 | 0.29479 | 15 | 1.3584 | -0.00014452 | 0 | Reference source included incremental cost only | 0 | No labor cost (installation will not vary between base & change) | 737.7778 | Illinois 2018 Statewide TRM, Section 4.2.8 (incremental cost only; average of all DW types) | 0 | No labor cost (installation will not vary between base & change) | 737.7778 | unit |  | 737.7778
Equipment | Energy Star Commercial Dishwasher | One Dishwasher meeting ENERGY STAR® 5.2 Requirements | One Dishwasher meeting Federal Standard | Commercial | New | Schools K-12 | FL Zone 2 | Per Unit | 29.7% | 63503.9895 | 44783.8997 | 18720.0898 | 0.29479 | 15 | 1.3584 | -0.00014452 | 0 | Reference source included incremental cost only | 0 | No labor cost (installation will not vary between base & change) | 737.7778 | Illinois 2018 Statewide TRM, Section 4.2.8 (incremental cost only; average of all DW types) | 0 | No labor cost (installation will not vary between base & change) | 737.7778 | unit |  | 737.7778
Equipment | Energy Star Commercial Dishwasher | One Dishwasher meeting ENERGY STAR® 5.2 Requirements | One Dishwasher meeting Federal Standard | Commercial | New | Warehouse | FL Zone 2 | Per Unit | 0% | 63503.9895 | 44783.8997 | 18720.0898 | 0.29479 | 15 | 1.3584 | -0.00014452 | 0 | Reference source included incremental cost only | 0 | No labor cost (installation will not vary between base & change) | 737.7778 | Illinois 2018 Statewide TRM, Section 4.2.8 (incremental cost only; average of all DW types) | 0 | No labor cost (installation will not vary between base & change) | 737.7778 | unit |  | 737.7778
Equipment | Heat Pump Water Heater | Efficient 50 Gallon Electric Heat Pump Water Heater (EF = 2.5) | Code-Compliant 50 Gallon Electric Heat Pump Water Heater (EF = 0.95) | Commercial | Turnover | Assembly | FL Zone 2 | Per Unit | 33.74% | 6728.5494 | 2333.3869 | 4395.1625 | 0.65321 | 10 | 0.74275 | 0.49402 | 419 | Baseline 50-gallon electric water heater: https://www.lowes.com/pd/A-O-Smith-Signature-50-Gallon-Short-6-year-Limited-4500-Watt-Double-Element-Electric-Water-Heater/1000216833 | 714 | Estimate at $105 per labor hour, assume 6.8 hours work, reference: http://www.serviskey.net/support/rate-estimator?s4=FL; https://www.homewyse.com/costs/cost_of_instant_hot_water_heaters.html (direct fit/replacement) | 1299 | https://www.homedepot.com/p/Rheem-Performance-Platinum-50-gal-10-Year-Hybrid-High-Efficiency-Smart-Tank-Electric-Water-Heater-XE50T10HD50U1/303419574 | 840 | Estimate at $105 per labor hour, assume 8 hours work, reference: http://www.serviskey.net/support/rate-estimator?s4=FL; https://www.homewyse.com/costs/cost_of_instant_hot_water_heaters.html (minor fit change) | 1006 | unit | 1 | 1006
Equipment | Heat Pump Water Heater | Efficient 50 Gallon Electric Heat Pump Water Heater (EF = 2.5) | Code-Compliant 50 Gallon Electric Heat Pump Water Heater (EF = 0.95) | Commercial | Turnover | College and University | FL Zone 2 | Per Unit | 28.07% | 154756.6362 | 53667.8977 | 101088.7385 | 0.65321 | 10 | 5.3769 | 29.0863 | 419 | Baseline 50-gallon electric water heater: https://www.lowes.com/pd/A-O-Smith-Signature-50-Gallon-Short-6-year-Limited-4500-Watt-Double-Element-Electric-Water-Heater/1000216833 | 714 | Estimate at $105 per labor hour, assume 6.8 hours work, reference: http://www.serviskey.net/support/rate-estimator?s4=FL; https://www.homewyse.com/costs/cost_of_instant_hot_water_heaters.html (direct fit/replacement) | 1299 | https://www.homedepot.com/p/Rheem-Performance-Platinum-50-gal-10-Year-Hybrid-High-Efficiency-Smart-Tank-Electric-Water-Heater-XE50T10HD50U1/303419574 | 840 | Estimate at $105 per labor hour, assume 8 hours work, reference: http://www.serviskey.net/support/rate-estimator?s4=FL; https://www.homewyse.com/costs/cost_of_instant_hot_water_heaters.html (minor fit change) | 1006 | unit | 10 | 10060
Equipment | Heat Pump Water Heater | Efficient 50 Gallon Electric Heat Pump Water Heater (EF = 2.5) | Code-Compliant 50 Gallon Electric Heat Pump Water Heater (EF = 0.95) | Commercial | Turnover | Grocery | FL Zone 2 | Per Unit | 18.61% | 13457.0988 | 4666.7737 | 8790.3251 | 0.65321 | 10 | 0.61672 | 3.2355 | 419 | Baseline 50-gallon electric water heater: https://www.lowes.com/pd/A-O-Smith-Signature-50-Gallon-Short-6-year-Limited-4500-Watt-Double-Element-Electric-Water-Heater/1000216833 | 714 | Estimate at $105 per labor hour, assume 6.8 hours work, reference: http://www.serviskey.net/support/rate-estimator?s4=FL; https://www.homewyse.com/costs/cost_of_instant_hot_water_heaters.html (direct fit/replacement) | 1299 | https://www.homedepot.com/p/Rheem-Performance-Platinum-50-gal-10-Year-Hybrid-High-Efficiency-Smart-Tank-Electric-Water-Heater-XE50T10HD50U1/303419574 | 840 | Estimate at $105 per labor hour, assume 8 hours work, reference: http://www.serviskey.net/support/rate-estimator?s4=FL; https://www.homewyse.com/costs/cost_of_instant_hot_water_heaters.html (minor fit change) | 1006 | unit | 1 | 1006
Equipment | Heat Pump Water Heater | Efficient 50 Gallon Electric Heat Pump Water Heater (EF = 2.5) | Code-Compliant 50 Gallon Electric Heat Pump Water Heater (EF = 0.95) | Commercial | Turnover | Healthcare | FL Zone 2 | Per Unit | 38.47% | 8971.3992 | 3111.1825 | 5860.2167 | 0.65321 | 10 | 0.99034 | 0.65869 | 419 | Baseline 50-gallon electric water heater: https://www.lowes.com/pd/A-O-Smith-Signature-50-Gallon-Short-6-year-Limited-4500-Watt-Double-Element-Electric-Water-Heater/1000216833 | 714 | Estimate at $105 per labor hour, assume 6.8 hours work, reference: http://www.serviskey.net/support/rate-estimator?s4=FL; https://www.homewyse.com/costs/cost_of_instant_hot_water_heaters.html (direct fit/replacement) | 1299 | https://www.homedepot.com/p/Rheem-Performance-Platinum-50-gal-10-Year-Hybrid-High-Efficiency-Smart-Tank-Electric-Water-Heater-XE50T10HD50U1/303419574 | 840 | Estimate at $105 per labor hour, assume 8 hours work, reference: http://www.serviskey.net/support/rate-estimator?s4=FL; https://www.homewyse.com/costs/cost_of_instant_hot_water_heaters.html (minor fit change) | 1006 | unit | 1 | 1006
Equipment | Heat Pump Water Heater | Efficient 50 Gallon Electric Heat Pump Water Heater (EF = 2.5) | Code-Compliant 50 Gallon Electric Heat Pump Water Heater (EF = 0.95) | Commercial | Turnover | Hospitals | FL Zone 2 | Per Unit | 42.25% | 271384.8258 | 94113.2699 | 177271.556 | 0.65321 | 10 | 9.4291 | 51.0065 | 419 | Baseline 50-gallon electric water heater: https://www.lowes.com/pd/A-O-Smith-Signature-50-Gallon-Short-6-year-Limited-4500-Watt-Double-Element-Electric-Water-Heater/1000216833 | 714 | Estimate at $105 per labor hour, assume 6.8 hours work, reference: http://www.serviskey.net/support/rate-estimator?s4=FL; https://www.homewyse.com/costs/cost_of_instant_hot_water_heaters.html (direct fit/replacement) | 1299 | https://www.homedepot.com/p/Rheem-Performance-Platinum-50-gal-10-Year-Hybrid-High-Efficiency-Smart-Tank-Electric-Water-Heater-XE50T10HD50U1/303419574 | 840 | Estimate at $105 per labor hour, assume 8 hours work, reference: http://www.serviskey.net/support/rate-estimator?s4=FL; https://www.homewyse.com/costs/cost_of_instant_hot_water_heaters.html (minor fit change) | 1006 | unit | 15 | 15090
Equipment | Heat Pump Water Heater | Efficient 50 Gallon Electric Heat Pump Water Heater (EF = 2.5) | Code-Compliant 50 Gallon Electric Heat Pump Water Heater (EF = 0.95) | Commercial | Turnover | Institutional | FL Zone 2 | Per Unit | 33.74% | 538283.9521 | 186670.9485 | 351613.0036 | 0.65321 | 10 | 59.4203 | 39.5217 | 419 | Baseline 50-gallon electric water heater: https://www.lowes.com/pd/A-O-Smith-Signature-50-Gallon-Short-6-year-Limited-4500-Watt-Double-Element-Electric-Water-Heater/1000216833 | 714 | Estimate at $105 per labor hour, assume 6.8 hours work, reference: http://www.serviskey.net/support/rate-estimator?s4=FL; https://www.homewyse.com/costs/cost_of_instant_hot_water_heaters.html (direct fit/replacement) | 1299 | https://www.homedepot.com/p/Rheem-Performance-Platinum-50-gal-10-Year-Hybrid-High-Efficiency-Smart-Tank-Electric-Water-Heater-XE50T10HD50U1/303419574 | 840 | Estimate at $105 per labor hour, assume 8 hours work, reference: http://www.serviskey.net/support/rate-estimator?s4=FL; https://www.homewyse.com/costs/cost_of_instant_hot_water_heaters.html (minor fit change) | 1006 | unit | 25 | 25150
Equipment | Heat Pump Water Heater | Efficient 50 Gallon Electric Heat Pump Water Heater (EF = 2.5) | Code-Compliant 50 Gallon Electric Heat Pump Water Heater (EF = 0.95) | Commercial | Turnover | Lodging/Hospitality | FL Zone 2 | Per Unit | 41.31% | 64594.0742 | 22400.5138 | 42193.5604 | 0.65321 | 10 | 2.9603 | 15.5303 | 419 | Baseline 50-gallon electric water heater: https://www.lowes.com/pd/A-O-Smith-Signature-50-Gallon-Short-6-year-Limited-4500-Watt-Double-Element-Electric-Water-Heater/1000216833 | 714 | Estimate at $105 per labor hour, assume 6.8 hours work, reference: http://www.serviskey.net/support/rate-estimator?s4=FL; https://www.homewyse.com/costs/cost_of_instant_hot_water_heaters.html (direct fit/replacement) | 1299 | https://www.homedepot.com/p/Rheem-Performance-Platinum-50-gal-10-Year-Hybrid-High-Efficiency-Smart-Tank-Electric-Water-Heater-XE50T10HD50U1/303419574 | 840 | Estimate at $105 per labor hour, assume 8 hours work, reference: http://www.serviskey.net/support/rate-estimator?s4=FL; https://www.homewyse.com/costs/cost_of_instant_hot_water_heaters.html (minor fit change) | 1006 | unit | 3 | 3018
Equipment | Heat Pump Water Heater | Efficient 50 Gallon Electric Heat Pump Water Heater (EF = 2.5) | Code-Compliant 50 Gallon Electric Heat Pump Water Heater (EF = 0.95) | Commercial | Turnover | Miscellaneous | FL Zone 2 | Per Unit | 33.74% | 403712.964 | 140003.2114 | 263709.7527 | 0.65321 | 10 | 44.5652 | 29.6412 | 419 | Baseline 50-gallon electric water heater: https://www.lowes.com/pd/A-O-Smith-Signature-50-Gallon-Short-6-year-Limited-4500-Watt-Double-Element-Electric-Water-Heater/1000216833 | 714 | Estimate at $105 per labor hour, assume 6.8 hours work, reference: http://www.serviskey.net/support/rate-estimator?s4=FL; https://www.homewyse.com/costs/cost_of_instant_hot_water_heaters.html (direct fit/replacement) | 1299 | https://www.homedepot.com/p/Rheem-Performance-Platinum-50-gal-10-Year-Hybrid-High-Efficiency-Smart-Tank-Electric-Water-Heater-XE50T10HD50U1/303419574 | 840 | Estimate at $105 per labor hour, assume 8 hours work, reference: http://www.serviskey.net/support/rate-estimator?s4=FL; https://www.homewyse.com/costs/cost_of_instant_hot_water_heaters.html (minor fit change) | 1006 | unit | 20 | 20120
Equipment | Heat Pump Water Heater | Efficient 50 Gallon Electric Heat Pump Water Heater (EF = 2.5) | Code-Compliant 50 Gallon Electric Heat Pump Water Heater (EF = 0.95) | Commercial | Turnover | Offices | FL Zone 2 | Per Unit | 40.36% | 56071.245 | 19444.8905 | 36626.3545 | 0.65321 | 10 | 6.1896 | 4.1168 | 419 | Baseline 50-gallon electric water heater: https://www.lowes.com/pd/A-O-Smith-Signature-50-Gallon-Short-6-year-Limited-4500-Watt-Double-Element-Electric-Water-Heater/1000216833 | 714 | Estimate at $105 per labor hour, assume 6.8 hours work, reference: http://www.serviskey.net/support/rate-estimator?s4=FL; https://www.homewyse.com/costs/cost_of_instant_hot_water_heaters.html (direct fit/replacement) | 1299 | https://www.homedepot.com/p/Rheem-Performance-Platinum-50-gal-10-Year-Hybrid-High-Efficiency-Smart-Tank-Electric-Water-Heater-XE50T10HD50U1/303419574 | 840 | Estimate at $105 per labor hour, assume 8 hours work, reference: http://www.serviskey.net/support/rate-estimator?s4=FL; https://www.homewyse.com/costs/cost_of_instant_hot_water_heaters.html (minor fit change) | 1006 | unit | 3 | 3018
Equipment | Heat Pump Water Heater | Efficient 50 Gallon Electric Heat Pump Water Heater (EF = 2.5) | Code-Compliant 50 Gallon Electric Heat Pump Water Heater (EF = 0.95) | Commercial | Turnover | Restaurants | FL Zone 2 | Per Unit | 19.56% | 22428.498 | 7777.9562 | 14650.5418 | 0.65321 | 10 | 1.0279 | 5.3925 | 419 | Baseline 50-gallon electric water heater: https://www.lowes.com/pd/A-O-Smith-Signature-50-Gallon-Short-6-year-Limited-4500-Watt-Double-Element-Electric-Water-Heater/1000216833 | 714 | Estimate at $105 per labor hour, assume 6.8 hours work, reference: http://www.serviskey.net/support/rate-estimator?s4=FL; https://www.homewyse.com/costs/cost_of_instant_hot_water_heaters.html (direct fit/replacement) | 1299 | https://www.homedepot.com/p/Rheem-Performance-Platinum-50-gal-10-Year-Hybrid-High-Efficiency-Smart-Tank-Electric-Water-Heater-XE50T10HD50U1/303419574 | 840 | Estimate at $105 per labor hour, assume 8 hours work, reference: http://www.serviskey.net/support/rate-estimator?s4=FL; https://www.homewyse.com/costs/cost_of_instant_hot_water_heaters.html (minor fit change) | 1006 | unit | 2 | 2012
Equipment | Heat Pump Water Heater | Efficient 50 Gallon Electric Heat Pump Water Heater (EF = 2.5) | Code-Compliant 50 Gallon Electric Heat Pump Water Heater (EF = 0.95) | Commercial | Turnover | Retail | FL Zone 2 | Per Unit | 17.67% | 39967.5834 | 13860.3179 | 26107.2655 | 0.65321 | 10 | 1.8317 | 9.6094 | 419 | Baseline 50-gallon electric water heater: https://www.lowes.com/pd/A-O-Smith-Signature-50-Gallon-Short-6-year-Limited-4500-Watt-Double-Element-Electric-Water-Heater/1000216833 | 714 | Estimate at $105 per labor hour, assume 6.8 hours work, reference: http://www.serviskey.net/support/rate-estimator?s4=FL; https://www.homewyse.com/costs/cost_of_instant_hot_water_heaters.html (direct fit/replacement) | 1299 | https://www.homedepot.com/p/Rheem-Performance-Platinum-50-gal-10-Year-Hybrid-High-Efficiency-Smart-Tank-Electric-Water-Heater-XE50T10HD50U1/303419574 | 840 | Estimate at $105 per labor hour, assume 8 hours work, reference: http://www.serviskey.net/support/rate-estimator?s4=FL; https://www.homewyse.com/costs/cost_of_instant_hot_water_heaters.html (minor fit change) | 1006 | unit | 3 | 3018
Equipment | Heat Pump Water Heater | Efficient 50 Gallon Electric Heat Pump Water Heater (EF = 2.5) | Code-Compliant 50 Gallon Electric Heat Pump Water Heater (EF = 0.95) | Commercial | Turnover | Schools K-12 | FL Zone 2 | Per Unit | 28.07% | 2803.6237 | 972.2658 | 1831.3579 | 0.65321 | 10 | 0.30949 | 0.20585 | 419 | Baseline 50-gallon electric water heater: https://www.lowes.com/pd/A-O-Smith-Signature-50-Gallon-Short-6-year-Limited-4500-Watt-Double-Element-Electric-Water-Heater/1000216833 | 714 | Estimate at $105 per labor hour, assume 6.8 hours work, reference: http://www.serviskey.net/support/rate-estimator?s4=FL; https://www.homewyse.com/costs/cost_of_instant_hot_water_heaters.html (direct fit/replacement) | 1299 | https://www.homedepot.com/p/Rheem-Performance-Platinum-50-gal-10-Year-Hybrid-High-Efficiency-Smart-Tank-Electric-Water-Heater-XE50T10HD50U1/303419574 | 840 | Estimate at $105 per labor hour, assume 8 hours work, reference: http://www.serviskey.net/support/rate-estimator?s4=FL; https://www.homewyse.com/costs/cost_of_instant_hot_water_heaters.html (minor fit change) | 1006 | unit | 1 | 1006
Equipment | Heat Pump Water Heater | Efficient 50 Gallon Electric Heat Pump Water Heater (EF = 2.5) | Code-Compliant 50 Gallon Electric Heat Pump Water Heater (EF = 0.95) | Commercial | Turnover | Warehouse | FL Zone 2 | Per Unit | 19.56% | 13457.0988 | 4666.7737 | 8790.3251 | 0.65321 | 10 | 1.4855 | 0.98804 | 419 | Baseline 50-gallon electric water heater: https://www.lowes.com/pd/A-O-Smith-Signature-50-Gallon-Short-6-year-Limited-4500-Watt-Double-Element-Electric-Water-Heater/1000216833 | 714 | Estimate at $105 per labor hour, assume 6.8 hours work, reference: http://www.serviskey.net/support/rate-estimator?s4=FL; https://www.homewyse.com/costs/cost_of_instant_hot_water_heaters.html (direct fit/replacement) | 1299 | https://www.homedepot.com/p/Rheem-Performance-Platinum-50-gal-10-Year-Hybrid-High-Efficiency-Smart-Tank-Electric-Water-Heater-XE50T10HD50U1/303419574 | 840 | Estimate at $105 per labor hour, assume 8 hours work, reference: http://www.serviskey.net/support/rate-estimator?s4=FL; https://www.homewyse.com/costs/cost_of_instant_hot_water_heaters.html (minor fit change) | 1006 | unit | 1 | 1006
Equipment | Heat Pump Water Heater | Efficient 50 Gallon Electric Heat Pump Water Heater (EF = 2.5) | Code-Compliant 50 Gallon Electric Heat Pump Water Heater (EF = 0.95) | Commercial | New | Assembly | FL Zone 2 | Per Unit | 33.74% | 6728.5494 | 2333.3869 | 4395.1625 | 0.65321 | 10 | 0.74275 | 0.49402 | 419 | Baseline 50-gallon electric water heater: https://www.lowes.com/pd/A-O-Smith-Signature-50-Gallon-Short-6-year-Limited-4500-Watt-Double-Element-Electric-Water-Heater/1000216833 | 714 | Estimate at $105 per labor hour, assume 6.8 hours work, reference: http://www.serviskey.net/support/rate-estimator?s4=FL; https://www.homewyse.com/costs/cost_of_instant_hot_water_heaters.html (direct fit/replacement) | 1299 | https://www.homedepot.com/p/Rheem-Performance-Platinum-50-gal-10-Year-Hybrid-High-Efficiency-Smart-Tank-Electric-Water-Heater-XE50T10HD50U1/303419574 | 840 | Estimate at $105 per labor hour, assume 8 hours work, reference: http://www.serviskey.net/support/rate-estimator?s4=FL; https://www.homewyse.com/costs/cost_of_instant_hot_water_heaters.html (minor fit change) | 1006 | unit | 1 | 1006
Equipment | Heat Pump Water Heater | Efficient 50 Gallon Electric Heat Pump Water Heater (EF = 2.5) | Code-Compliant 50 Gallon Electric Heat Pump Water Heater (EF = 0.95) | Commercial | New | College and University | FL Zone 2 | Per Unit | 28.07% | 154756.6362 | 53667.8977 | 101088.7385 | 0.65321 | 10 | 5.3769 | 29.0863 | 419 | Baseline 50-gallon electric water heater: https://www.lowes.com/pd/A-O-Smith-Signature-50-Gallon-Short-6-year-Limited-4500-Watt-Double-Element-Electric-Water-Heater/1000216833 | 714 | Estimate at $105 per labor hour, assume 6.8 hours work, reference: http://www.serviskey.net/support/rate-estimator?s4=FL; https://www.homewyse.com/costs/cost_of_instant_hot_water_heaters.html (direct fit/replacement) | 1299 | https://www.homedepot.com/p/Rheem-Performance-Platinum-50-gal-10-Year-Hybrid-High-Efficiency-Smart-Tank-Electric-Water-Heater-XE50T10HD50U1/303419574 | 840 | Estimate at $105 per labor hour, assume 8 hours work, reference: http://www.serviskey.net/support/rate-estimator?s4=FL; https://www.homewyse.com/costs/cost_of_instant_hot_water_heaters.html (minor fit change) | 1006 | unit | 10 | 10060
Equipment | Heat Pump Water Heater | Efficient 50 Gallon Electric Heat Pump Water Heater (EF = 2.5) | Code-Compliant 50 Gallon Electric Heat Pump Water Heater (EF = 0.95) | Commercial | New | Grocery | FL Zone 2 | Per Unit | 18.61% | 13457.0988 | 4666.7737 | 8790.3251 | 0.65321 | 10 | 0.61672 | 3.2355 | 419 | Baseline 50-gallon electric water heater: https://www.lowes.com/pd/A-O-Smith-Signature-50-Gallon-Short-6-year-Limited-4500-Watt-Double-Element-Electric-Water-Heater/1000216833 | 714 | Estimate at $105 per labor hour, assume 6.8 hours work, reference: http://www.serviskey.net/support/rate-estimator?s4=FL; https://www.homewyse.com/costs/cost_of_instant_hot_water_heaters.html (direct fit/replacement) | 1299 | https://www.homedepot.com/p/Rheem-Performance-Platinum-50-gal-10-Year-Hybrid-High-Efficiency-Smart-Tank-Electric-Water-Heater-XE50T10HD50U1/303419574 | 840 | Estimate at $105 per labor hour, assume 8 hours work, reference: http://www.serviskey.net/support/rate-estimator?s4=FL; https://www.homewyse.com/costs/cost_of_instant_hot_water_heaters.html (minor fit change) | 1006 | unit | 1 | 1006
Equipment | Heat Pump Water Heater | Efficient 50 Gallon Electric Heat Pump Water Heater (EF = 2.5) | Code-Compliant 50 Gallon Electric Heat Pump Water Heater (EF = 0.95) | Commercial | New | Healthcare | FL Zone 2 | Per Unit | 38.47% | 8971.3992 | 3111.1825 | 5860.2167 | 0.65321 | 10 | 0.99034 | 0.65869 | 419 | Baseline 50-gallon electric water heater: https://www.lowes.com/pd/A-O-Smith-Signature-50-Gallon-Short-6-year-Limited-4500-Watt-Double-Element-Electric-Water-Heater/1000216833 | 714 | Estimate at $105 per labor hour, assume 6.8 hours work, reference: http://www.serviskey.net/support/rate-estimator?s4=FL; https://www.homewyse.com/costs/cost_of_instant_hot_water_heaters.html (direct fit/replacement) | 1299 | https://www.homedepot.com/p/Rheem-Performance-Platinum-50-gal-10-Year-Hybrid-High-Efficiency-Smart-Tank-Electric-Water-Heater-XE50T10HD50U1/303419574 | 840 | Estimate at $105 per labor hour, assume 8 hours work, reference: http://www.serviskey.net/support/rate-estimator?s4=FL; https://www.homewyse.com/costs/cost_of_instant_hot_water_heaters.html (minor fit change) | 1006 | unit | 1 | 1006
Equipment | Heat Pump Water Heater | Efficient 50 Gallon Electric Heat Pump Water Heater (EF = 2.5) | Code-Compliant 50 Gallon Electric Heat Pump Water Heater (EF = 0.95) | Commercial | New | Hospitals | FL Zone 2 | Per Unit | 42.25% | 271384.8258 | 94113.2699 | 177271.556 | 0.65321 | 10 | 9.4291 | 51.0065 | 419 | Baseline 50-gallon electric water heater: https://www.lowes.com/pd/A-O-Smith-Signature-50-Gallon-Short-6-year-Limited-4500-Watt-Double-Element-Electric-Water-Heater/1000216833 | 714 | Estimate at $105 per labor hour, assume 6.8 hours work, reference: http://www.serviskey.net/support/rate-estimator?s4=FL; https://www.homewyse.com/costs/cost_of_instant_hot_water_heaters.html (direct fit/replacement) | 1299 | https://www.homedepot.com/p/Rheem-Performance-Platinum-50-gal-10-Year-Hybrid-High-Efficiency-Smart-Tank-Electric-Water-Heater-XE50T10HD50U1/303419574 | 840 | Estimate at $105 per labor hour, assume 8 hours work, reference: http://www.serviskey.net/support/rate-estimator?s4=FL; https://www.homewyse.com/costs/cost_of_instant_hot_water_heaters.html (minor fit change) | 1006 | unit | 15 | 15090
Equipment | Heat Pump Water Heater | Efficient 50 Gallon Electric Heat Pump Water Heater (EF = 2.5) | Code-Compliant 50 Gallon Electric Heat Pump Water Heater (EF = 0.95) | Commercial | New | Institutional | FL Zone 2 | Per Unit | 33.74% | 538283.9521 | 186670.9485 | 351613.0036 | 0.65321 | 10 | 59.4203 | 39.5217 | 419 | Baseline 50-gallon electric water heater: https://www.lowes.com/pd/A-O-Smith-Signature-50-Gallon-Short-6-year-Limited-4500-Watt-Double-Element-Electric-Water-Heater/1000216833 | 714 | Estimate at $105 per labor hour, assume 6.8 hours work, reference: http://www.serviskey.net/support/rate-estimator?s4=FL; https://www.homewyse.com/costs/cost_of_instant_hot_water_heaters.html (direct fit/replacement) | 1299 | https://www.homedepot.com/p/Rheem-Performance-Platinum-50-gal-10-Year-Hybrid-High-Efficiency-Smart-Tank-Electric-Water-Heater-XE50T10HD50U1/303419574 | 840 | Estimate at $105 per labor hour, assume 8 hours work, reference: http://www.serviskey.net/support/rate-estimator?s4=FL; https://www.homewyse.com/costs/cost_of_instant_hot_water_heaters.html (minor fit change) | 1006 | unit | 25 | 25150
Equipment | Heat Pump Water Heater | Efficient 50 Gallon Electric Heat Pump Water Heater (EF = 2.5) | Code-Compliant 50 Gallon Electric Heat Pump Water Heater (EF = 0.95) | Commercial | New | Lodging/Hospitality | FL Zone 2 | Per Unit | 41.31% | 64594.0742 | 22400.5138 | 42193.5604 | 0.65321 | 10 | 2.9603 | 15.5303 | 419 | Baseline 50-gallon electric water heater: https://www.lowes.com/pd/A-O-Smith-Signature-50-Gallon-Short-6-year-Limited-4500-Watt-Double-Element-Electric-Water-Heater/1000216833 | 714 | Estimate at $105 per labor hour, assume 6.8 hours work, reference: http://www.serviskey.net/support/rate-estimator?s4=FL; https://www.homewyse.com/costs/cost_of_instant_hot_water_heaters.html (direct fit/replacement) | 1299 | https://www.homedepot.com/p/Rheem-Performance-Platinum-50-gal-10-Year-Hybrid-High-Efficiency-Smart-Tank-Electric-Water-Heater-XE50T10HD50U1/303419574 | 840 | Estimate at $105 per labor hour, assume 8 hours work, reference: http://www.serviskey.net/support/rate-estimator?s4=FL; https://www.homewyse.com/costs/cost_of_instant_hot_water_heaters.html (minor fit change) | 1006 | unit | 3 | 3018
Equipment | Heat Pump Water Heater | Efficient 50 Gallon Electric Heat Pump Water Heater (EF = 2.5) | Code-Compliant 50 Gallon Electric Heat Pump Water Heater (EF = 0.95) | Commercial | New | Miscellaneous | FL Zone 2 | Per Unit | 33.74% | 403712.964 | 140003.2114 | 263709.7527 | 0.65321 | 10 | 44.5652 | 29.6412 | 419 | Baseline 50-gallon electric water heater: https://www.lowes.com/pd/A-O-Smith-Signature-50-Gallon-Short-6-year-Limited-4500-Watt-Double-Element-Electric-Water-Heater/1000216833 | 714 | Estimate at $105 per labor hour, assume 6.8 hours work, reference: http://www.serviskey.net/support/rate-estimator?s4=FL; https://www.homewyse.com/costs/cost_of_instant_hot_water_heaters.html (direct fit/replacement) | 1299 | https://www.homedepot.com/p/Rheem-Performance-Platinum-50-gal-10-Year-Hybrid-High-Efficiency-Smart-Tank-Electric-Water-Heater-XE50T10HD50U1/303419574 | 840 | Estimate at $105 per labor hour, assume 8 hours work, reference: http://www.serviskey.net/support/rate-estimator?s4=FL; https://www.homewyse.com/costs/cost_of_instant_hot_water_heaters.html (minor fit change) | 1006 | unit | 20 | 20120
Equipment | Heat Pump Water Heater | Efficient 50 Gallon Electric Heat Pump Water Heater (EF = 2.5) | Code-Compliant 50 Gallon Electric Heat Pump Water Heater (EF = 0.95) | Commercial | New | Offices | FL Zone 2 | Per Unit | 40.36% | 56071.245 | 19444.8905 | 36626.3545 | 0.65321 | 10 | 6.1896 | 4.1168 | 419 | Baseline 50-gallon electric water heater: https://www.lowes.com/pd/A-O-Smith-Signature-50-Gallon-Short-6-year-Limited-4500-Watt-Double-Element-Electric-Water-Heater/1000216833 | 714 | Estimate at $105 per labor hour, assume 6.8 hours work, reference: http://www.serviskey.net/support/rate-estimator?s4=FL; https://www.homewyse.com/costs/cost_of_instant_hot_water_heaters.html (direct fit/replacement) | 1299 | https://www.homedepot.com/p/Rheem-Performance-Platinum-50-gal-10-Year-Hybrid-High-Efficiency-Smart-Tank-Electric-Water-Heater-XE50T10HD50U1/303419574 | 840 | Estimate at $105 per labor hour, assume 8 hours work, reference: http://www.serviskey.net/support/rate-estimator?s4=FL; https://www.homewyse.com/costs/cost_of_instant_hot_water_heaters.html (minor fit change) | 1006 | unit | 3 | 3018
Equipment | Heat Pump Water Heater | Efficient 50 Gallon Electric Heat Pump Water Heater (EF = 2.5) | Code-Compliant 50 Gallon Electric Heat Pump Water Heater (EF = 0.95) | Commercial | New | Restaurants | FL Zone 2 | Per Unit | 19.56% | 22428.498 | 7777.9562 | 14650.5418 | 0.65321 | 10 | 1.0279 | 5.3925 | 419 | Baseline 50-gallon electric water heater: https://www.lowes.com/pd/A-O-Smith-Signature-50-Gallon-Short-6-year-Limited-4500-Watt-Double-Element-Electric-Water-Heater/1000216833 | 714 | Estimate at $105 per labor hour, assume 6.8 hours work, reference: http://www.serviskey.net/support/rate-estimator?s4=FL; https://www.homewyse.com/costs/cost_of_instant_hot_water_heaters.html (direct fit/replacement) | 1299 | https://www.homedepot.com/p/Rheem-Performance-Platinum-50-gal-10-Year-Hybrid-High-Efficiency-Smart-Tank-Electric-Water-Heater-XE50T10HD50U1/303419574 | 840 | Estimate at $105 per labor hour, assume 8 hours work, reference: http://www.serviskey.net/support/rate-estimator?s4=FL; https://www.homewyse.com/costs/cost_of_instant_hot_water_heaters.html (minor fit change) | 1006 | unit | 2 | 2012
Equipment | Heat Pump Water Heater | Efficient 50 Gallon Electric Heat Pump Water Heater (EF = 2.5) | Code-Compliant 50 Gallon Electric Heat Pump Water Heater (EF = 0.95) | Commercial | New | Retail | FL Zone 2 | Per Unit | 17.67% | 39967.5834 | 13860.3179 | 26107.2655 | 0.65321 | 10 | 1.8317 | 9.6094 | 419 | Baseline 50-gallon electric water heater: https://www.lowes.com/pd/A-O-Smith-Signature-50-Gallon-Short-6-year-Limited-4500-Watt-Double-Element-Electric-Water-Heater/1000216833 | 714 | Estimate at $105 per labor hour, assume 6.8 hours work, reference: http://www.serviskey.net/support/rate-estimator?s4=FL; https://www.homewyse.com/costs/cost_of_instant_hot_water_heaters.html (direct fit/replacement) | 1299 | https://www.homedepot.com/p/Rheem-Performance-Platinum-50-gal-10-Year-Hybrid-High-Efficiency-Smart-Tank-Electric-Water-Heater-XE50T10HD50U1/303419574 | 840 | Estimate at $105 per labor hour, assume 8 hours work, reference: http://www.serviskey.net/support/rate-estimator?s4=FL; https://www.homewyse.com/costs/cost_of_instant_hot_water_heaters.html (minor fit change) | 1006 | unit | 3 | 3018
Equipment | Heat Pump Water Heater | Efficient 50 Gallon Electric Heat Pump Water Heater (EF = 2.5) | Code-Compliant 50 Gallon Electric Heat Pump Water Heater (EF = 0.95) | Commercial | New | Schools K-12 | FL Zone 2 | Per Unit | 28.07% | 2803.6237 | 972.2658 | 1831.3579 | 0.65321 | 10 | 0.30949 | 0.20585 | 419 | Baseline 50-gallon electric water heater: https://www.lowes.com/pd/A-O-Smith-Signature-50-Gallon-Short-6-year-Limited-4500-Watt-Double-Element-Electric-Water-Heater/1000216833 | 714 | Estimate at $105 per labor hour, assume 6.8 hours work, reference: http://www.serviskey.net/support/rate-estimator?s4=FL; https://www.homewyse.com/costs/cost_of_instant_hot_water_heaters.html (direct fit/replacement) | 1299 | https://www.homedepot.com/p/Rheem-Performance-Platinum-50-gal-10-Year-Hybrid-High-Efficiency-Smart-Tank-Electric-Water-Heater-XE50T10HD50U1/303419574 | 840 | Estimate at $105 per labor hour, assume 8 hours work, reference: http://www.serviskey.net/support/rate-estimator?s4=FL; https://www.homewyse.com/costs/cost_of_instant_hot_water_heaters.html (minor fit change) | 1006 | unit | 1 | 1006
Equipment | Heat Pump Water Heater | Efficient 50 Gallon Electric Heat Pump Water Heater (EF = 2.5) | Code-Compliant 50 Gallon Electric Heat Pump Water Heater (EF = 0.95) | Commercial | New | Warehouse | FL Zone 2 | Per Unit | 19.56% | 13457.0988 | 4666.7737 | 8790.3251 | 0.65321 | 10 | 1.4855 | 0.98804 | 419 | Baseline 50-gallon electric water heater: https://www.lowes.com/pd/A-O-Smith-Signature-50-Gallon-Short-6-year-Limited-4500-Watt-Double-Element-Electric-Water-Heater/1000216833 | 714 | Estimate at $105 per labor hour, assume 6.8 hours work, reference: http://www.serviskey.net/support/rate-estimator?s4=FL; https://www.homewyse.com/costs/cost_of_instant_hot_water_heaters.html (direct fit/replacement) | 1299 | https://www.homedepot.com/p/Rheem-Performance-Platinum-50-gal-10-Year-Hybrid-High-Efficiency-Smart-Tank-Electric-Water-Heater-XE50T10HD50U1/303419574 | 840 | Estimate at $105 per labor hour, assume 8 hours work, reference: http://www.serviskey.net/support/rate-estimator?s4=FL; https://www.homewyse.com/costs/cost_of_instant_hot_water_heaters.html (minor fit change) | 1006 | unit | 1 | 1006
Equipment | Instantaneous Hot Water System | Instantaneous Hot Water System | 0 | Commercial | Turnover | Assembly | FL Zone 2 | Per Water Heater | 94.56% | 6021.9841 | 5669.8824 | 352.1017 | 0.058469 | 20 | 0.039006 | 0.044946 | 0 | Reference source included incremental cost only | 714 | Estimate at $105 per labor hour, assume 6.8 hours work, reference: http://www.serviskey.net/support/rate-estimator?s4=FL; https://www.homewyse.com/costs/cost_of_instant_hot_water_heaters.html (direct fit/replacement) | 1350 | Illinois 2018 Statewide TRM, Section 4.3.5 (average incremental cost of sizes listed) | 2331 | Estimate at $105 per labor hour, assume 11.1 hours work per WH (assume additional 50% of time for 2nd & 3rd for wiring, breakers, etc), reference: http://www.serviskey.net/support/rate-estimator?s4=FL; https://www.homewyse.com/costs/cost_of_instant_hot_water_heaters.html (major fit/position change) | 2967 | unit | 1 | 2967
Equipment | Instantaneous Hot Water System | Instantaneous Hot Water System | 0 | Commercial | Turnover | College and University | FL Zone 2 | Per Water Heater | 94.56% | 138505.6349 | 130407.2952 | 8098.3397 | 0.058469 | 20 | 0.76527 | 1.8458 | 0 | Reference source included incremental cost only | 714 | Estimate at $105 per labor hour, assume 6.8 hours work, reference: http://www.serviskey.net/support/rate-estimator?s4=FL; https://www.homewyse.com/costs/cost_of_instant_hot_water_heaters.html (direct fit/replacement) | 1350 | Illinois 2018 Statewide TRM, Section 4.3.5 (average incremental cost of sizes listed) | 2331 | Estimate at $105 per labor hour, assume 11.1 hours work per WH (assume additional 50% of time for 2nd & 3rd for wiring, breakers, etc), reference: http://www.serviskey.net/support/rate-estimator?s4=FL; https://www.homewyse.com/costs/cost_of_instant_hot_water_heaters.html (major fit/position change) | 2967 | unit | 10 | 29670
Equipment | Instantaneous Hot Water System | Instantaneous Hot Water System | 0 | Commercial | Turnover | Grocery | FL Zone 2 | Per Water Heater | 94.56% | 12043.9683 | 11339.7648 | 704.2034 | 0.058469 | 20 | 0.078341 | 0.081744 | 0 | Reference source included incremental cost only | 714 | Estimate at $105 per labor hour, assume 6.8 hours work, reference: http://www.serviskey.net/support/rate-estimator?s4=FL; https://www.homewyse.com/costs/cost_of_instant_hot_water_heaters.html (direct fit/replacement) | 1350 | Illinois 2018 Statewide TRM, Section 4.3.5 (average incremental cost of sizes listed) | 2331 | Estimate at $105 per labor hour, assume 11.1 hours work per WH (assume additional 50% of time for 2nd & 3rd for wiring, breakers, etc), reference: http://www.serviskey.net/support/rate-estimator?s4=FL; https://www.homewyse.com/costs/cost_of_instant_hot_water_heaters.html (major fit/position change) | 2967 | unit | 1 | 2967
Equipment | Instantaneous Hot Water System | Instantaneous Hot Water System | 0 | Commercial | Turnover | Healthcare | FL Zone 2 | Per Water Heater | 94.56% | 8029.3122 | 7559.8432 | 469.469 | 0.058469 | 20 | 0.052008 | 0.059928 | 0 | Reference source included incremental cost only | 714 | Estimate at $105 per labor hour, assume 6.8 hours work, reference: http://www.serviskey.net/support/rate-estimator?s4=FL; https://www.homewyse.com/costs/cost_of_instant_hot_water_heaters.html (direct fit/replacement) | 1350 | Illinois 2018 Statewide TRM, Section 4.3.5 (average incremental cost of sizes listed) | 2331 | Estimate at $105 per labor hour, assume 11.1 hours work per WH (assume additional 50% of time for 2nd & 3rd for wiring, breakers, etc), reference: http://www.serviskey.net/support/rate-estimator?s4=FL; https://www.homewyse.com/costs/cost_of_instant_hot_water_heaters.html (major fit/position change) | 2967 | unit | 1 | 2967
Equipment | Instantaneous Hot Water System | Instantaneous Hot Water System | 0 | Commercial | Turnover | Hospitals | FL Zone 2 | Per Water Heater | 94.56% | 242886.6931 | 228685.2568 | 14201.4362 | 0.058469 | 20 | 1.342 | 3.2369 | 0 | Reference source included incremental cost only | 714 | Estimate at $105 per labor hour, assume 6.8 hours work, reference: http://www.serviskey.net/support/rate-estimator?s4=FL; https://www.homewyse.com/costs/cost_of_instant_hot_water_heaters.html (direct fit/replacement) | 1350 | Illinois 2018 Statewide TRM, Section 4.3.5 (average incremental cost of sizes listed) | 2331 | Estimate at $105 per labor hour, assume 11.1 hours work per WH (assume additional 50% of time for 2nd & 3rd for wiring, breakers, etc), reference: http://www.serviskey.net/support/rate-estimator?s4=FL; https://www.homewyse.com/costs/cost_of_instant_hot_water_heaters.html (major fit/position change) | 2967 | unit | 15 | 44505
Equipment | Instantaneous Hot Water System | Instantaneous Hot Water System | 0 | Commercial | Turnover | Institutional | FL Zone 2 | Per Water Heater | 94.56% | 481758.73 | 453590.592 | 28168.138 | 0.058469 | 20 | 3.1205 | 3.5957 | 0 | Reference source included incremental cost only | 714 | Estimate at $105 per labor hour, assume 6.8 hours work, reference: http://www.serviskey.net/support/rate-estimator?s4=FL; https://www.homewyse.com/costs/cost_of_instant_hot_water_heaters.html (direct fit/replacement) | 1350 | Illinois 2018 Statewide TRM, Section 4.3.5 (average incremental cost of sizes listed) | 2331 | Estimate at $105 per labor hour, assume 11.1 hours work per WH (assume additional 50% of time for 2nd & 3rd for wiring, breakers, etc), reference: http://www.serviskey.net/support/rate-estimator?s4=FL; https://www.homewyse.com/costs/cost_of_instant_hot_water_heaters.html (major fit/position change) | 2967 | unit | 25 | 74175
Equipment | Instantaneous Hot Water System | Instantaneous Hot Water System | 0 | Commercial | Turnover | Lodging/Hospitality | FL Zone 2 | Per Water Heater | 94.56% | 57811.0476 | 54430.871 | 3380.1766 | 0.058469 | 20 | 0.37604 | 0.39237 | 0 | Reference source included incremental cost only | 714 | Estimate at $105 per labor hour, assume 6.8 hours work, reference: http://www.serviskey.net/support/rate-estimator?s4=FL; https://www.homewyse.com/costs/cost_of_instant_hot_water_heaters.html (direct fit/replacement) | 1350 | Illinois 2018 Statewide TRM, Section 4.3.5 (average incremental cost of sizes listed) | 2331 | Estimate at $105 per labor hour, assume 11.1 hours work per WH (assume additional 50% of time for 2nd & 3rd for wiring, breakers, etc), reference: http://www.serviskey.net/support/rate-estimator?s4=FL; https://www.homewyse.com/costs/cost_of_instant_hot_water_heaters.html (major fit/position change) | 2967 | unit | 3 | 8901
Equipment | Instantaneous Hot Water System | Instantaneous Hot Water System | 0 | Commercial | Turnover | Miscellaneous | FL Zone 2 | Per Water Heater | 94.56% | 361319.0475 | 340192.944 | 21126.1035 | 0.058469 | 20 | 2.3404 | 2.6968 | 0 | Reference source included incremental cost only | 714 | Estimate at $105 per labor hour, assume 6.8 hours work, reference: http://www.serviskey.net/support/rate-estimator?s4=FL; https://www.homewyse.com/costs/cost_of_instant_hot_water_heaters.html (direct fit/replacement) | 1350 | Illinois 2018 Statewide TRM, Section 4.3.5 (average incremental cost of sizes listed) | 2331 | Estimate at $105 per labor hour, assume 11.1 hours work per WH (assume additional 50% of time for 2nd & 3rd for wiring, breakers, etc), reference: http://www.serviskey.net/support/rate-estimator?s4=FL; https://www.homewyse.com/costs/cost_of_instant_hot_water_heaters.html (major fit/position change) | 2967 | unit | 20 | 59340
Equipment | Instantaneous Hot Water System | Instantaneous Hot Water System | 0 | Commercial | Turnover | Offices | FL Zone 2 | Per Water Heater | 94.56% | 50183.201 | 47249.02 | 2934.181 | 0.058469 | 20 | 0.32505 | 0.37455 | 0 | Reference source included incremental cost only | 714 | Estimate at $105 per labor hour, assume 6.8 hours work, reference: http://www.serviskey.net/support/rate-estimator?s4=FL; https://www.homewyse.com/costs/cost_of_instant_hot_water_heaters.html (direct fit/replacement) | 1350 | Illinois 2018 Statewide TRM, Section 4.3.5 (average incremental cost of sizes listed) | 2331 | Estimate at $105 per labor hour, assume 11.1 hours work per WH (assume additional 50% of time for 2nd & 3rd for wiring, breakers, etc), reference: http://www.serviskey.net/support/rate-estimator?s4=FL; https://www.homewyse.com/costs/cost_of_instant_hot_water_heaters.html (major fit/position change) | 2967 | unit | 3 | 8901
Equipment | Instantaneous Hot Water System | Instantaneous Hot Water System | 0 | Commercial | Turnover | Restaurants | FL Zone 2 | Per Water Heater | 94.56% | 20073.2804 | 18899.608 | 1173.6724 | 0.058469 | 20 | 0.13057 | 0.13624 | 0 | Reference source included incremental cost only | 714 | Estimate at $105 per labor hour, assume 6.8 hours work, reference: http://www.serviskey.net/support/rate-estimator?s4=FL; https://www.homewyse.com/costs/cost_of_instant_hot_water_heaters.html (direct fit/replacement) | 1350 | Illinois 2018 Statewide TRM, Section 4.3.5 (average incremental cost of sizes listed) | 2331 | Estimate at $105 per labor hour, assume 11.1 hours work per WH (assume additional 50% of time for 2nd & 3rd for wiring, breakers, etc), reference: http://www.serviskey.net/support/rate-estimator?s4=FL; https://www.homewyse.com/costs/cost_of_instant_hot_water_heaters.html (major fit/position change) | 2967 | unit | 2 | 5934
Equipment | Instantaneous Hot Water System | Instantaneous Hot Water System | 0 | Commercial | Turnover | Retail | FL Zone 2 | Per Water Heater | 94.56% | 35770.5857 | 33679.1015 | 2091.4842 | 0.058469 | 20 | 0.23267 | 0.24278 | 0 | Reference source included incremental cost only | 714 | Estimate at $105 per labor hour, assume 6.8 hours work, reference: http://www.serviskey.net/support/rate-estimator?s4=FL; https://www.homewyse.com/costs/cost_of_instant_hot_water_heaters.html (direct fit/replacement) | 1350 | Illinois 2018 Statewide TRM, Section 4.3.5 (average incremental cost of sizes listed) | 2331 | Estimate at $105 per labor hour, assume 11.1 hours work per WH (assume additional 50% of time for 2nd & 3rd for wiring, breakers, etc), reference: http://www.serviskey.net/support/rate-estimator?s4=FL; https://www.homewyse.com/costs/cost_of_instant_hot_water_heaters.html (major fit/position change) | 2967 | unit | 3 | 8901
Equipment | Instantaneous Hot Water System | Instantaneous Hot Water System | 0 | Commercial | Turnover | Schools K-12 | FL Zone 2 | Per Water Heater | 94.56% | 2509.215 | 2362.5028 | 146.7123 | 0.058469 | 20 | 0.016253 | 0.018728 | 0 | Reference source included incremental cost only | 714 | Estimate at $105 per labor hour, assume 6.8 hours work, reference: http://www.serviskey.net/support/rate-estimator?s4=FL; https://www.homewyse.com/costs/cost_of_instant_hot_water_heaters.html (direct fit/replacement) | 1350 | Illinois 2018 Statewide TRM, Section 4.3.5 (average incremental cost of sizes listed) | 2331 | Estimate at $105 per labor hour, assume 11.1 hours work per WH (assume additional 50% of time for 2nd & 3rd for wiring, breakers, etc), reference: http://www.serviskey.net/support/rate-estimator?s4=FL; https://www.homewyse.com/costs/cost_of_instant_hot_water_heaters.html (major fit/position change) | 2967 | unit | 1 | 2967
Equipment | Instantaneous Hot Water System | Instantaneous Hot Water System | 0 | Commercial | Turnover | Warehouse | FL Zone 2 | Per Water Heater | 94.56% | 12043.9683 | 11339.7648 | 704.2034 | 0.058469 | 20 | 0.078013 | 0.089892 | 0 | Reference source included incremental cost only | 714 | Estimate at $105 per labor hour, assume 6.8 hours work, reference: http://www.serviskey.net/support/rate-estimator?s4=FL; https://www.homewyse.com/costs/cost_of_instant_hot_water_heaters.html (direct fit/replacement) | 1350 | Illinois 2018 Statewide TRM, Section 4.3.5 (average incremental cost of sizes listed) | 2331 | Estimate at $105 per labor hour, assume 11.1 hours work per WH (assume additional 50% of time for 2nd & 3rd for wiring, breakers, etc), reference: http://www.serviskey.net/support/rate-estimator?s4=FL; https://www.homewyse.com/costs/cost_of_instant_hot_water_heaters.html (major fit/position change) | 2967 | unit | 1 | 2967
Equipment | Instantaneous Hot Water System | Instantaneous Hot Water System | 0 | Commercial | New | Assembly | FL Zone 2 | Per Water Heater | 94.56% | 6021.9841 | 5669.8824 | 352.1017 | 0.058469 | 20 | 0.039006 | 0.044946 | 0 | Reference source included incremental cost only | 714 | Estimate at $105 per labor hour, assume 6.8 hours work, reference: http://www.serviskey.net/support/rate-estimator?s4=FL; https://www.homewyse.com/costs/cost_of_instant_hot_water_heaters.html (direct fit/replacement) | 1350 | Illinois 2018 Statewide TRM, Section 4.3.5 (average incremental cost of sizes listed) | 2331 | Estimate at $105 per labor hour, assume 11.1 hours work per WH (assume additional 50% of time for 2nd & 3rd for wiring, breakers, etc), reference: http://www.serviskey.net/support/rate-estimator?s4=FL; https://www.homewyse.com/costs/cost_of_instant_hot_water_heaters.html (major fit/position change) | 2967 | unit | 1 | 2967
Equipment | Instantaneous Hot Water System | Instantaneous Hot Water System | 0 | Commercial | New | College and University | FL Zone 2 | Per Water Heater | 94.56% | 138505.6349 | 130407.2952 | 8098.3397 | 0.058469 | 20 | 0.76527 | 1.8458 | 0 | Reference source included incremental cost only | 714 | Estimate at $105 per labor hour, assume 6.8 hours work, reference: http://www.serviskey.net/support/rate-estimator?s4=FL; https://www.homewyse.com/costs/cost_of_instant_hot_water_heaters.html (direct fit/replacement) | 1350 | Illinois 2018 Statewide TRM, Section 4.3.5 (average incremental cost of sizes listed) | 2331 | Estimate at $105 per labor hour, assume 11.1 hours work per WH (assume additional 50% of time for 2nd & 3rd for wiring, breakers, etc), reference: http://www.serviskey.net/support/rate-estimator?s4=FL; https://www.homewyse.com/costs/cost_of_instant_hot_water_heaters.html (major fit/position change) | 2967 | unit | 10 | 29670
Equipment | Instantaneous Hot Water System | Instantaneous Hot Water System | 0 | Commercial | New | Grocery | FL Zone 2 | Per Water Heater | 94.56% | 12043.9683 | 11339.7648 | 704.2034 | 0.058469 | 20 | 0.078341 | 0.081744 | 0 | Reference source included incremental cost only | 714 | Estimate at $105 per labor hour, assume 6.8 hours work, reference: http://www.serviskey.net/support/rate-estimator?s4=FL; https://www.homewyse.com/costs/cost_of_instant_hot_water_heaters.html (direct fit/replacement) | 1350 | Illinois 2018 Statewide TRM, Section 4.3.5 (average incremental cost of sizes listed) | 2331 | Estimate at $105 per labor hour, assume 11.1 hours work per WH (assume additional 50% of time for 2nd & 3rd for wiring, breakers, etc), reference: http://www.serviskey.net/support/rate-estimator?s4=FL; https://www.homewyse.com/costs/cost_of_instant_hot_water_heaters.html (major fit/position change) | 2967 | unit | 1 | 2967
Equipment | Instantaneous Hot Water System | Instantaneous Hot Water System | 0 | Commercial | New | Healthcare | FL Zone 2 | Per Water Heater | 94.56% | 8029.3122 | 7559.8432 | 469.469 | 0.058469 | 20 | 0.052008 | 0.059928 | 0 | Reference source included incremental cost only | 714 | Estimate at $105 per labor hour, assume 6.8 hours work, reference: http://www.serviskey.net/support/rate-estimator?s4=FL; https://www.homewyse.com/costs/cost_of_instant_hot_water_heaters.html (direct fit/replacement) | 1350 | Illinois 2018 Statewide TRM, Section 4.3.5 (average incremental cost of sizes listed) | 2331 | Estimate at $105 per labor hour, assume 11.1 hours work per WH (assume additional 50% of time for 2nd & 3rd for wiring, breakers, etc), reference: http://www.serviskey.net/support/rate-estimator?s4=FL; https://www.homewyse.com/costs/cost_of_instant_hot_water_heaters.html (major fit/position change) | 2967 | unit | 1 | 2967
Equipment | Instantaneous Hot Water System | Instantaneous Hot Water System | 0 | Commercial | New | Hospitals | FL Zone 2 | Per Water Heater | 94.56% | 242886.6931 | 228685.2568 | 14201.4362 | 0.058469 | 20 | 1.342 | 3.2369 | 0 | Reference source included incremental cost only | 714 | Estimate at $105 per labor hour, assume 6.8 hours work, reference: http://www.serviskey.net/support/rate-estimator?s4=FL; https://www.homewyse.com/costs/cost_of_instant_hot_water_heaters.html (direct fit/replacement) | 1350 | Illinois 2018 Statewide TRM, Section 4.3.5 (average incremental cost of sizes listed) | 2331 | Estimate at $105 per labor hour, assume 11.1 hours work per WH (assume additional 50% of time for 2nd & 3rd for wiring, breakers, etc), reference: http://www.serviskey.net/support/rate-estimator?s4=FL; https://www.homewyse.com/costs/cost_of_instant_hot_water_heaters.html (major fit/position change) | 2967 | unit | 15 | 44505
Equipment | Instantaneous Hot Water System | Instantaneous Hot Water System | 0 | Commercial | New | Institutional | FL Zone 2 | Per Water Heater | 94.56% | 481758.73 | 453590.592 | 28168.138 | 0.058469 | 20 | 3.1205 | 3.5957 | 0 | Reference source included incremental cost only | 714 | Estimate at $105 per labor hour, assume 6.8 hours work, reference: http://www.serviskey.net/support/rate-estimator?s4=FL; https://www.homewyse.com/costs/cost_of_instant_hot_water_heaters.html (direct fit/replacement) | 1350 | Illinois 2018 Statewide TRM, Section 4.3.5 (average incremental cost of sizes listed) | 2331 | Estimate at $105 per labor hour, assume 11.1 hours work per WH (assume additional 50% of time for 2nd & 3rd for wiring, breakers, etc), reference: http://www.serviskey.net/support/rate-estimator?s4=FL; https://www.homewyse.com/costs/cost_of_instant_hot_water_heaters.html (major fit/position change) | 2967 | unit | 25 | 74175
Equipment | Instantaneous Hot Water System | Instantaneous Hot Water System | 0 | Commercial | New | Lodging/Hospitality | FL Zone 2 | Per Water Heater | 94.56% | 57811.0476 | 54430.871 | 3380.1766 | 0.058469 | 20 | 0.37604 | 0.39237 | 0 | Reference source included incremental cost only | 714 | Estimate at $105 per labor hour, assume 6.8 hours work, reference: http://www.serviskey.net/support/rate-estimator?s4=FL; https://www.homewyse.com/costs/cost_of_instant_hot_water_heaters.html (direct fit/replacement) | 1350 | Illinois 2018 Statewide TRM, Section 4.3.5 (average incremental cost of sizes listed) | 2331 | Estimate at $105 per labor hour, assume 11.1 hours work per WH (assume additional 50% of time for 2nd & 3rd for wiring, breakers, etc), reference: http://www.serviskey.net/support/rate-estimator?s4=FL; https://www.homewyse.com/costs/cost_of_instant_hot_water_heaters.html (major fit/position change) | 2967 | unit | 3 | 8901
Equipment | Instantaneous Hot Water System | Instantaneous Hot Water System | 0 | Commercial | New | Miscellaneous | FL Zone 2 | Per Water Heater | 94.56% | 361319.0475 | 340192.944 | 21126.1035 | 0.058469 | 20 | 2.3404 | 2.6968 | 0 | Reference source included incremental cost only | 714 | Estimate at $105 per labor hour, assume 6.8 hours work, reference: http://www.serviskey.net/support/rate-estimator?s4=FL; https://www.homewyse.com/costs/cost_of_instant_hot_water_heaters.html (direct fit/replacement) | 1350 | Illinois 2018 Statewide TRM, Section 4.3.5 (average incremental cost of sizes listed) | 2331 | Estimate at $105 per labor hour, assume 11.1 hours work per WH (assume additional 50% of time for 2nd & 3rd for wiring, breakers, etc), reference: http://www.serviskey.net/support/rate-estimator?s4=FL; https://www.homewyse.com/costs/cost_of_instant_hot_water_heaters.html (major fit/position change) | 2967 | unit | 20 | 59340
Equipment | Instantaneous Hot Water System | Instantaneous Hot Water System | 0 | Commercial | New | Offices | FL Zone 2 | Per Water Heater | 94.56% | 50183.201 | 47249.02 | 2934.181 | 0.058469 | 20 | 0.32505 | 0.37455 | 0 | Reference source included incremental cost only | 714 | Estimate at $105 per labor hour, assume 6.8 hours work, reference: http://www.serviskey.net/support/rate-estimator?s4=FL; https://www.homewyse.com/costs/cost_of_instant_hot_water_heaters.html (direct fit/replacement) | 1350 | Illinois 2018 Statewide TRM, Section 4.3.5 (average incremental cost of sizes listed) | 2331 | Estimate at $105 per labor hour, assume 11.1 hours work per WH (assume additional 50% of time for 2nd & 3rd for wiring, breakers, etc), reference: http://www.serviskey.net/support/rate-estimator?s4=FL; https://www.homewyse.com/costs/cost_of_instant_hot_water_heaters.html (major fit/position change) | 2967 | unit | 3 | 8901
Equipment | Instantaneous Hot Water System | Instantaneous Hot Water System | 0 | Commercial | New | Restaurants | FL Zone 2 | Per Water Heater | 94.56% | 20073.2804 | 18899.608 | 1173.6724 | 0.058469 | 20 | 0.13057 | 0.13624 | 0 | Reference source included incremental cost only | 714 | Estimate at $105 per labor hour, assume 6.8 hours work, reference: http://www.serviskey.net/support/rate-estimator?s4=FL; https://www.homewyse.com/costs/cost_of_instant_hot_water_heaters.html (direct fit/replacement) | 1350 | Illinois 2018 Statewide TRM, Section 4.3.5 (average incremental cost of sizes listed) | 2331 | Estimate at $105 per labor hour, assume 11.1 hours work per WH (assume additional 50% of time for 2nd & 3rd for wiring, breakers, etc), reference: http://www.serviskey.net/support/rate-estimator?s4=FL; https://www.homewyse.com/costs/cost_of_instant_hot_water_heaters.html (major fit/position change) | 2967 | unit | 2 | 5934
Equipment | Instantaneous Hot Water System | Instantaneous Hot Water System | 0 | Commercial | New | Retail | FL Zone 2 | Per Water Heater | 94.56% | 35770.5857 | 33679.1015 | 2091.4842 | 0.058469 | 20 | 0.23267 | 0.24278 | 0 | Reference source included incremental cost only | 714 | Estimate at $105 per labor hour, assume 6.8 hours work, reference: http://www.serviskey.net/support/rate-estimator?s4=FL; https://www.homewyse.com/costs/cost_of_instant_hot_water_heaters.html (direct fit/replacement) | 1350 | Illinois 2018 Statewide TRM, Section 4.3.5 (average incremental cost of sizes listed) | 2331 | Estimate at $105 per labor hour, assume 11.1 hours work per WH (assume additional 50% of time for 2nd & 3rd for wiring, breakers, etc), reference: http://www.serviskey.net/support/rate-estimator?s4=FL; https://www.homewyse.com/costs/cost_of_instant_hot_water_heaters.html (major fit/position change) | 2967 | unit | 3 | 8901
Equipment | Instantaneous Hot Water System | Instantaneous Hot Water System | 0 | Commercial | New | Schools K-12 | FL Zone 2 | Per Water Heater | 94.56% | 2509.215 | 2362.5028 | 146.7123 | 0.058469 | 20 | 0.016253 | 0.018728 | 0 | Reference source included incremental cost only | 714 | Estimate at $105 per labor hour, assume 6.8 hours work, reference: http://www.serviskey.net/support/rate-estimator?s4=FL; https://www.homewyse.com/costs/cost_of_instant_hot_water_heaters.html (direct fit/replacement) | 1350 | Illinois 2018 Statewide TRM, Section 4.3.5 (average incremental cost of sizes listed) | 2331 | Estimate at $105 per labor hour, assume 11.1 hours work per WH (assume additional 50% of time for 2nd & 3rd for wiring, breakers, etc), reference: http://www.serviskey.net/support/rate-estimator?s4=FL; https://www.homewyse.com/costs/cost_of_instant_hot_water_heaters.html (major fit/position change) | 2967 | unit | 1 | 2967
Equipment | Instantaneous Hot Water System | Instantaneous Hot Water System | 0 | Commercial | New | Warehouse | FL Zone 2 | Per Water Heater | 94.56% | 12043.9683 | 11339.7648 | 704.2034 | 0.058469 | 20 | 0.078013 | 0.089892 | 0 | Reference source included incremental cost only | 714 | Estimate at $105 per labor hour, assume 6.8 hours work, reference: http://www.serviskey.net/support/rate-estimator?s4=FL; https://www.homewyse.com/costs/cost_of_instant_hot_water_heaters.html (direct fit/replacement) | 1350 | Illinois 2018 Statewide TRM, Section 4.3.5 (average incremental cost of sizes listed) | 2331 | Estimate at $105 per labor hour, assume 11.1 hours work per WH (assume additional 50% of time for 2nd & 3rd for wiring, breakers, etc), reference: http://www.serviskey.net/support/rate-estimator?s4=FL; https://www.homewyse.com/costs/cost_of_instant_hot_water_heaters.html (major fit/position change) | 2967 | unit | 1 | 2967
Equipment | Solar Water Heater | Solar Powered 50 Gallon Electric Resistance Water Heater (EF = 4.05) | Code-Compliant 50 Gallon Electric Resistance Water Heater (EF = 0.95) | Commercial | Turnover | Assembly | FL Zone 2 | Per Unit | 13.24% | 6728.5494 | 1569.9949 | 5158.5545 | 0.76667 | 15 | 0.38556 | 0.05413 | 419 | Baseline 50-gallon electric water heater: https://www.lowes.com/pd/A-O-Smith-Signature-50-Gallon-Short-6-year-Limited-4500-Watt-Double-Element-Electric-Water-Heater/1000216833 | 714 | Estimate at $105 per labor hour, assume 6.8 hours work, reference: http://www.serviskey.net/support/rate-estimator?s4=FL; https://www.homewyse.com/costs/cost_of_instant_hot_water_heaters.html (direct fit/replacement) | 7900 | Average installed cost for FPL Pilot Offering | 0 | reference source did not distinguish material and labor costs | 6767 | unit | 1 | 6767
Equipment | Solar Water Heater | Solar Powered 50 Gallon Electric Resistance Water Heater (EF = 4.05) | Code-Compliant 50 Gallon Electric Resistance Water Heater (EF = 0.95) | Commercial | Turnover | College and University | FL Zone 2 | Per Unit | 18.91% | 154756.6362 | 36109.8818 | 118646.7544 | 0.76667 | 15 | 8.8679 | 1.245 | 419 | Baseline 50-gallon electric water heater: https://www.lowes.com/pd/A-O-Smith-Signature-50-Gallon-Short-6-year-Limited-4500-Watt-Double-Element-Electric-Water-Heater/1000216833 | 714 | Estimate at $105 per labor hour, assume 6.8 hours work, reference: http://www.serviskey.net/support/rate-estimator?s4=FL; https://www.homewyse.com/costs/cost_of_instant_hot_water_heaters.html (direct fit/replacement) | 7900 | Average installed cost for FPL Pilot Offering | 0 | reference source did not distinguish material and labor costs | 6767 | unit | 10 | 67670
Equipment | Solar Water Heater | Solar Powered 50 Gallon Electric Resistance Water Heater (EF = 4.05) | Code-Compliant 50 Gallon Electric Resistance Water Heater (EF = 0.95) | Commercial | Turnover | Grocery | FL Zone 2 | Per Unit | 28.37% | 13457.0988 | 3139.9897 | 10317.1091 | 0.76667 | 15 | 0.77112 | 0.10826 | 419 | Baseline 50-gallon electric water heater: https://www.lowes.com/pd/A-O-Smith-Signature-50-Gallon-Short-6-year-Limited-4500-Watt-Double-Element-Electric-Water-Heater/1000216833 | 714 | Estimate at $105 per labor hour, assume 6.8 hours work, reference: http://www.serviskey.net/support/rate-estimator?s4=FL; https://www.homewyse.com/costs/cost_of_instant_hot_water_heaters.html (direct fit/replacement) | 7900 | Average installed cost for FPL Pilot Offering | 0 | reference source did not distinguish material and labor costs | 6767 | unit | 1 | 6767
Equipment | Solar Water Heater | Solar Powered 50 Gallon Electric Resistance Water Heater (EF = 4.05) | Code-Compliant 50 Gallon Electric Resistance Water Heater (EF = 0.95) | Commercial | Turnover | Healthcare | FL Zone 2 | Per Unit | 8.511% | 8971.3992 | 2093.3265 | 6878.0727 | 0.76667 | 15 | 0.51408 | 0.072174 | 419 | Baseline 50-gallon electric water heater: https://www.lowes.com/pd/A-O-Smith-Signature-50-Gallon-Short-6-year-Limited-4500-Watt-Double-Element-Electric-Water-Heater/1000216833 | 714 | Estimate at $105 per labor hour, assume 6.8 hours work, reference: http://www.serviskey.net/support/rate-estimator?s4=FL; https://www.homewyse.com/costs/cost_of_instant_hot_water_heaters.html (direct fit/replacement) | 7900 | Average installed cost for FPL Pilot Offering | 0 | reference source did not distinguish material and labor costs | 6767 | unit | 1 | 6767
Equipment | Solar Water Heater | Solar Powered 50 Gallon Electric Resistance Water Heater (EF = 4.05) | Code-Compliant 50 Gallon Electric Resistance Water Heater (EF = 0.95) | Commercial | Turnover | Hospitals | FL Zone 2 | Per Unit | 4.728% | 271384.8258 | 63323.126 | 208061.6998 | 0.76667 | 15 | 15.5509 | 2.1833 | 419 | Baseline 50-gallon electric water heater: https://www.lowes.com/pd/A-O-Smith-Signature-50-Gallon-Short-6-year-Limited-4500-Watt-Double-Element-Electric-Water-Heater/1000216833 | 714 | Estimate at $105 per labor hour, assume 6.8 hours work, reference: http://www.serviskey.net/support/rate-estimator?s4=FL; https://www.homewyse.com/costs/cost_of_instant_hot_water_heaters.html (direct fit/replacement) | 7900 | Average installed cost for FPL Pilot Offering | 0 | reference source did not distinguish material and labor costs | 6767 | unit | 15 | 101505
Equipment | Solar Water Heater | Solar Powered 50 Gallon Electric Resistance Water Heater (EF = 4.05) | Code-Compliant 50 Gallon Electric Resistance Water Heater (EF = 0.95) | Commercial | Turnover | Institutional | FL Zone 2 | Per Unit | 13.24% | 538283.9521 | 125599.5888 | 412684.3632 | 0.76667 | 15 | 30.8448 | 4.3304 | 419 | Baseline 50-gallon electric water heater: https://www.lowes.com/pd/A-O-Smith-Signature-50-Gallon-Short-6-year-Limited-4500-Watt-Double-Element-Electric-Water-Heater/1000216833 | 714 | Estimate at $105 per labor hour, assume 6.8 hours work, reference: http://www.serviskey.net/support/rate-estimator?s4=FL; https://www.homewyse.com/costs/cost_of_instant_hot_water_heaters.html (direct fit/replacement) | 7900 | Average installed cost for FPL Pilot Offering | 0 | reference source did not distinguish material and labor costs | 6767 | unit | 25 | 169175
Equipment | Solar Water Heater | Solar Powered 50 Gallon Electric Resistance Water Heater (EF = 4.05) | Code-Compliant 50 Gallon Electric Resistance Water Heater (EF = 0.95) | Commercial | Turnover | Lodging/Hospitality | FL Zone 2 | Per Unit | 5.674% | 64594.0742 | 15071.9507 | 49522.1236 | 0.76667 | 15 | 3.7014 | 0.51965 | 419 | Baseline 50-gallon electric water heater: https://www.lowes.com/pd/A-O-Smith-Signature-50-Gallon-Short-6-year-Limited-4500-Watt-Double-Element-Electric-Water-Heater/1000216833 | 714 | Estimate at $105 per labor hour, assume 6.8 hours work, reference: http://www.serviskey.net/support/rate-estimator?s4=FL; https://www.homewyse.com/costs/cost_of_instant_hot_water_heaters.html (direct fit/replacement) | 7900 | Average installed cost for FPL Pilot Offering | 0 | reference source did not distinguish material and labor costs | 6767 | unit | 3 | 20301
Equipment | Solar Water Heater | Solar Powered 50 Gallon Electric Resistance Water Heater (EF = 4.05) | Code-Compliant 50 Gallon Electric Resistance Water Heater (EF = 0.95) | Commercial | Turnover | Miscellaneous | FL Zone 2 | Per Unit | 13.24% | 403712.964 | 94199.6916 | 309513.2724 | 0.76667 | 15 | 23.1336 | 3.2478 | 419 | Baseline 50-gallon electric water heater: https://www.lowes.com/pd/A-O-Smith-Signature-50-Gallon-Short-6-year-Limited-4500-Watt-Double-Element-Electric-Water-Heater/1000216833 | 714 | Estimate at $105 per labor hour, assume 6.8 hours work, reference: http://www.serviskey.net/support/rate-estimator?s4=FL; https://www.homewyse.com/costs/cost_of_instant_hot_water_heaters.html (direct fit/replacement) | 7900 | Average installed cost for FPL Pilot Offering | 0 | reference source did not distinguish material and labor costs | 6767 | unit | 20 | 135340
Equipment | Solar Water Heater | Solar Powered 50 Gallon Electric Resistance Water Heater (EF = 4.05) | Code-Compliant 50 Gallon Electric Resistance Water Heater (EF = 0.95) | Commercial | Turnover | Offices | FL Zone 2 | Per Unit | 6.619% | 56071.245 | 13083.2905 | 42987.9545 | 0.76667 | 15 | 3.213 | 0.45109 | 419 | Baseline 50-gallon electric water heater: https://www.lowes.com/pd/A-O-Smith-Signature-50-Gallon-Short-6-year-Limited-4500-Watt-Double-Element-Electric-Water-Heater/1000216833 | 714 | Estimate at $105 per labor hour, assume 6.8 hours work, reference: http://www.serviskey.net/support/rate-estimator?s4=FL; https://www.homewyse.com/costs/cost_of_instant_hot_water_heaters.html (direct fit/replacement) | 7900 | Average installed cost for FPL Pilot Offering | 0 | reference source did not distinguish material and labor costs | 6767 | unit | 3 | 20301
Equipment | Solar Water Heater | Solar Powered 50 Gallon Electric Resistance Water Heater (EF = 4.05) | Code-Compliant 50 Gallon Electric Resistance Water Heater (EF = 0.95) | Commercial | Turnover | Restaurants | FL Zone 2 | Per Unit | 27.42% | 22428.498 | 5233.3162 | 17195.1818 | 0.76667 | 15 | 1.2852 | 0.18043 | 419 | Baseline 50-gallon electric water heater: https://www.lowes.com/pd/A-O-Smith-Signature-50-Gallon-Short-6-year-Limited-4500-Watt-Double-Element-Electric-Water-Heater/1000216833 | 714 | Estimate at $105 per labor hour, assume 6.8 hours work, reference: http://www.serviskey.net/support/rate-estimator?s4=FL; https://www.homewyse.com/costs/cost_of_instant_hot_water_heaters.html (direct fit/replacement) | 7900 | Average installed cost for FPL Pilot Offering | 0 | reference source did not distinguish material and labor costs | 6767 | unit | 2 | 13534
Equipment | Solar Water Heater | Solar Powered 50 Gallon Electric Resistance Water Heater (EF = 4.05) | Code-Compliant 50 Gallon Electric Resistance Water Heater (EF = 0.95) | Commercial | Turnover | Retail | FL Zone 2 | Per Unit | 29.31% | 39967.5834 | 9325.7695 | 30641.814 | 0.76667 | 15 | 2.2902 | 0.32153 | 419 | Baseline 50-gallon electric water heater: https://www.lowes.com/pd/A-O-Smith-Signature-50-Gallon-Short-6-year-Limited-4500-Watt-Double-Element-Electric-Water-Heater/1000216833 | 714 | Estimate at $105 per labor hour, assume 6.8 hours work, reference: http://www.serviskey.net/support/rate-estimator?s4=FL; https://www.homewyse.com/costs/cost_of_instant_hot_water_heaters.html (direct fit/replacement) | 7900 | Average installed cost for FPL Pilot Offering | 0 | reference source did not distinguish material and labor costs | 6767 | unit | 3 | 20301
Equipment | Solar Water Heater | Solar Powered 50 Gallon Electric Resistance Water Heater (EF = 4.05) | Code-Compliant 50 Gallon Electric Resistance Water Heater (EF = 0.95) | Commercial | Turnover | Schools K-12 | FL Zone 2 | Per Unit | 18.91% | 2803.6237 | 654.1789 | 2149.4448 | 0.76667 | 15 | 0.16065 | 0.022555 | 419 | Baseline 50-gallon electric water heater: https://www.lowes.com/pd/A-O-Smith-Signature-50-Gallon-Short-6-year-Limited-4500-Watt-Double-Element-Electric-Water-Heater/1000216833 | 714 | Estimate at $105 per labor hour, assume 6.8 hours work, reference: http://www.serviskey.net/support/rate-estimator?s4=FL; https://www.homewyse.com/costs/cost_of_instant_hot_water_heaters.html (direct fit/replacement) | 7900 | Average installed cost for FPL Pilot Offering | 0 | reference source did not distinguish material and labor costs | 6767 | unit | 1 | 6767
Equipment | Solar Water Heater | Solar Powered 50 Gallon Electric Resistance Water Heater (EF = 4.05) | Code-Compliant 50 Gallon Electric Resistance Water Heater (EF = 0.95) | Commercial | Turnover | Warehouse | FL Zone 2 | Per Unit | 27.42% | 13457.0988 | 3139.9897 | 10317.1091 | 0.76667 | 15 | 0.77112 | 0.10826 | 419 | Baseline 50-gallon electric water heater: https://www.lowes.com/pd/A-O-Smith-Signature-50-Gallon-Short-6-year-Limited-4500-Watt-Double-Element-Electric-Water-Heater/1000216833 | 714 | Estimate at $105 per labor hour, assume 6.8 hours work, reference: http://www.serviskey.net/support/rate-estimator?s4=FL; https://www.homewyse.com/costs/cost_of_instant_hot_water_heaters.html (direct fit/replacement) | 7900 | Average installed cost for FPL Pilot Offering | 0 | reference source did not distinguish material and labor costs | 6767 | unit | 1 | 6767
Equipment | Solar Water Heater | Solar Powered 50 Gallon Electric Resistance Water Heater (EF = 4.05) | Code-Compliant 50 Gallon Electric Resistance Water Heater (EF = 0.95) | Commercial | New | Assembly | FL Zone 2 | Per Unit | 13.24% | 6728.5494 | 1569.9949 | 5158.5545 | 0.76667 | 15 | 0.38556 | 0.05413 | 419 | Baseline 50-gallon electric water heater: https://www.lowes.com/pd/A-O-Smith-Signature-50-Gallon-Short-6-year-Limited-4500-Watt-Double-Element-Electric-Water-Heater/1000216833 | 714 | Estimate at $105 per labor hour, assume 6.8 hours work, reference: http://www.serviskey.net/support/rate-estimator?s4=FL; https://www.homewyse.com/costs/cost_of_instant_hot_water_heaters.html (direct fit/replacement) | 7900 | Average installed cost for FPL Pilot Offering | 0 | reference source did not distinguish material and labor costs | 6767 | unit | 1 | 6767
Equipment | Solar Water Heater | Solar Powered 50 Gallon Electric Resistance Water Heater (EF = 4.05) | Code-Compliant 50 Gallon Electric Resistance Water Heater (EF = 0.95) | Commercial | New | College and University | FL Zone 2 | Per Unit | 18.91% | 154756.6362 | 36109.8818 | 118646.7544 | 0.76667 | 15 | 8.8679 | 1.245 | 419 | Baseline 50-gallon electric water heater: https://www.lowes.com/pd/A-O-Smith-Signature-50-Gallon-Short-6-year-Limited-4500-Watt-Double-Element-Electric-Water-Heater/1000216833 | 714 | Estimate at $105 per labor hour, assume 6.8 hours work, reference: http://www.serviskey.net/support/rate-estimator?s4=FL; https://www.homewyse.com/costs/cost_of_instant_hot_water_heaters.html (direct fit/replacement) | 7900 | Average installed cost for FPL Pilot Offering | 0 | reference source did not distinguish material and labor costs | 6767 | unit | 10 | 67670
Equipment | Solar Water Heater | Solar Powered 50 Gallon Electric Resistance Water Heater (EF = 4.05) | Code-Compliant 50 Gallon Electric Resistance Water Heater (EF = 0.95) | Commercial | New | Grocery | FL Zone 2 | Per Unit | 28.37% | 13457.0988 | 3139.9897 | 10317.1091 | 0.76667 | 15 | 0.77112 | 0.10826 | 419 | Baseline 50-gallon electric water heater: https://www.lowes.com/pd/A-O-Smith-Signature-50-Gallon-Short-6-year-Limited-4500-Watt-Double-Element-Electric-Water-Heater/1000216833 | 714 | Estimate at $105 per labor hour, assume 6.8 hours work, reference: http://www.serviskey.net/support/rate-estimator?s4=FL; https://www.homewyse.com/costs/cost_of_instant_hot_water_heaters.html (direct fit/replacement) | 7900 | Average installed cost for FPL Pilot Offering | 0 | reference source did not distinguish material and labor costs | 6767 | unit | 1 | 6767
Equipment | Solar Water Heater | Solar Powered 50 Gallon Electric Resistance Water Heater (EF = 4.05) | Code-Compliant 50 Gallon Electric Resistance Water Heater (EF = 0.95) | Commercial | New | Healthcare | FL Zone 2 | Per Unit | 8.511% | 8971.3992 | 2093.3265 | 6878.0727 | 0.76667 | 15 | 0.51408 | 0.072174 | 419 | Baseline 50-gallon electric water heater: https://www.lowes.com/pd/A-O-Smith-Signature-50-Gallon-Short-6-year-Limited-4500-Watt-Double-Element-Electric-Water-Heater/1000216833 | 714 | Estimate at $105 per labor hour, assume 6.8 hours work, reference: http://www.serviskey.net/support/rate-estimator?s4=FL; https://www.homewyse.com/costs/cost_of_instant_hot_water_heaters.html (direct fit/replacement) | 7900 | Average installed cost for FPL Pilot Offering | 0 | reference source did not distinguish material and labor costs | 6767 | unit | 1 | 6767
Equipment | Solar Water Heater | Solar Powered 50 Gallon Electric Resistance Water Heater (EF = 4.05) | Code-Compliant 50 Gallon Electric Resistance Water Heater (EF = 0.95) | Commercial | New | Hospitals | FL Zone 2 | Per Unit | 4.728% | 271384.8258 | 63323.126 | 208061.6998 | 0.76667 | 15 | 15.5509 | 2.1833 | 419 | Baseline 50-gallon electric water heater: https://www.lowes.com/pd/A-O-Smith-Signature-50-Gallon-Short-6-year-Limited-4500-Watt-Double-Element-Electric-Water-Heater/1000216833 | 714 | Estimate at $105 per labor hour, assume 6.8 hours work, reference: http://www.serviskey.net/support/rate-estimator?s4=FL; https://www.homewyse.com/costs/cost_of_instant_hot_water_heaters.html (direct fit/replacement) | 7900 | Average installed cost for FPL Pilot Offering | 0 | reference source did not distinguish material and labor costs | 6767 | unit | 15 | 101505
Equipment | Solar Water Heater | Solar Powered 50 Gallon Electric Resistance Water Heater (EF = 4.05) | Code-Compliant 50 Gallon Electric Resistance Water Heater (EF = 0.95) | Commercial | New | Institutional | FL Zone 2 | Per Unit | 13.24% | 538283.9521 | 125599.5888 | 412684.3632 | 0.76667 | 15 | 30.8448 | 4.3304 | 419 | Baseline 50-gallon electric water heater: https://www.lowes.com/pd/A-O-Smith-Signature-50-Gallon-Short-6-year-Limited-4500-Watt-Double-Element-Electric-Water-Heater/1000216833 | 714 | Estimate at $105 per labor hour, assume 6.8 hours work, reference: http://www.serviskey.net/support/rate-estimator?s4=FL; https://www.homewyse.com/costs/cost_of_instant_hot_water_heaters.html (direct fit/replacement) | 7900 | Average installed cost for FPL Pilot Offering | 0 | reference source did not distinguish material and labor costs | 6767 | unit | 25 | 169175
Equipment | Solar Water Heater | Solar Powered 50 Gallon Electric Resistance Water Heater (EF = 4.05) | Code-Compliant 50 Gallon Electric Resistance Water Heater (EF = 0.95) | Commercial | New | Lodging/Hospitality | FL Zone 2 | Per Unit | 5.674% | 64594.0742 | 15071.9507 | 49522.1236 | 0.76667 | 15 | 3.7014 | 0.51965 | 419 | Baseline 50-gallon electric water heater: https://www.lowes.com/pd/A-O-Smith-Signature-50-Gallon-Short-6-year-Limited-4500-Watt-Double-Element-Electric-Water-Heater/1000216833 | 714 | Estimate at $105 per labor hour, assume 6.8 hours work, reference: http://www.serviskey.net/support/rate-estimator?s4=FL; https://www.homewyse.com/costs/cost_of_instant_hot_water_heaters.html (direct fit/replacement) | 7900 | Average installed cost for FPL Pilot Offering | 0 | reference source did not distinguish material and labor costs | 6767 | unit | 3 | 20301
Equipment | Solar Water Heater | Solar Powered 50 Gallon Electric Resistance Water Heater (EF = 4.05) | Code-Compliant 50 Gallon Electric Resistance Water Heater (EF = 0.95) | Commercial | New | Miscellaneous | FL Zone 2 | Per Unit | 13.24% | 403712.964 | 94199.6916 | 309513.2724 | 0.76667 | 15 | 23.1336 | 3.2478 | 419 | Baseline 50-gallon electric water heater: https://www.lowes.com/pd/A-O-Smith-Signature-50-Gallon-Short-6-year-Limited-4500-Watt-Double-Element-Electric-Water-Heater/1000216833 | 714 | Estimate at $105 per labor hour, assume 6.8 hours work, reference: http://www.serviskey.net/support/rate-estimator?s4=FL; https://www.homewyse.com/costs/cost_of_instant_hot_water_heaters.html (direct fit/replacement) | 7900 | Average installed cost for FPL Pilot Offering | 0 | reference source did not distinguish material and labor costs | 6767 | unit | 20 | 135340
Equipment | Solar Water Heater | Solar Powered 50 Gallon Electric Resistance Water Heater (EF = 4.05) | Code-Compliant 50 Gallon Electric Resistance Water Heater (EF = 0.95) | Commercial | New | Offices | FL Zone 2 | Per Unit | 6.619% | 56071.245 | 13083.2905 | 42987.9545 | 0.76667 | 15 | 3.213 | 0.45109 | 419 | Baseline 50-gallon electric water heater: https://www.lowes.com/pd/A-O-Smith-Signature-50-Gallon-Short-6-year-Limited-4500-Watt-Double-Element-Electric-Water-Heater/1000216833 | 714 | Estimate at $105 per labor hour, assume 6.8 hours work, reference: http://www.serviskey.net/support/rate-estimator?s4=FL; https://www.homewyse.com/costs/cost_of_instant_hot_water_heaters.html (direct fit/replacement) | 7900 | Average installed cost for FPL Pilot Offering | 0 | reference source did not distinguish material and labor costs | 6767 | unit | 3 | 20301
Equipment | Solar Water Heater | Solar Powered 50 Gallon Electric Resistance Water Heater (EF = 4.05) | Code-Compliant 50 Gallon Electric Resistance Water Heater (EF = 0.95) | Commercial | New | Restaurants | FL Zone 2 | Per Unit | 27.42% | 22428.498 | 5233.3162 | 17195.1818 | 0.76667 | 15 | 1.2852 | 0.18043 | 419 | Baseline 50-gallon electric water heater: https://www.lowes.com/pd/A-O-Smith-Signature-50-Gallon-Short-6-year-Limited-4500-Watt-Double-Element-Electric-Water-Heater/1000216833 | 714 | Estimate at $105 per labor hour, assume 6.8 hours work, reference: http://www.serviskey.net/support/rate-estimator?s4=FL; https://www.homewyse.com/costs/cost_of_instant_hot_water_heaters.html (direct fit/replacement) | 7900 | Average installed cost for FPL Pilot Offering | 0 | reference source did not distinguish material and labor costs | 6767 | unit | 2 | 13534
Equipment | Solar Water Heater | Solar Powered 50 Gallon Electric Resistance Water Heater (EF = 4.05) | Code-Compliant 50 Gallon Electric Resistance Water Heater (EF = 0.95) | Commercial | New | Retail | FL Zone 2 | Per Unit | 29.31% | 39967.5834 | 9325.7695 | 30641.814 | 0.76667 | 15 | 2.2902 | 0.32153 | 419 | Baseline 50-gallon electric water heater: https://www.lowes.com/pd/A-O-Smith-Signature-50-Gallon-Short-6-year-Limited-4500-Watt-Double-Element-Electric-Water-Heater/1000216833 | 714 | Estimate at $105 per labor hour, assume 6.8 hours work, reference: http://www.serviskey.net/support/rate-estimator?s4=FL; https://www.homewyse.com/costs/cost_of_instant_hot_water_heaters.html (direct fit/replacement) | 7900 | Average installed cost for FPL Pilot Offering | 0 | reference source did not distinguish material and labor costs | 6767 | unit | 3 | 20301
Equipment | Solar Water Heater | Solar Powered 50 Gallon Electric Resistance Water Heater (EF = 4.05) | Code-Compliant 50 Gallon Electric Resistance Water Heater (EF = 0.95) | Commercial | New | Schools K-12 | FL Zone 2 | Per Unit | 18.91% | 2803.6237 | 654.1789 | 2149.4448 | 0.76667 | 15 | 0.16065 | 0.022555 | 419 | Baseline 50-gallon electric water heater: https://www.lowes.com/pd/A-O-Smith-Signature-50-Gallon-Short-6-year-Limited-4500-Watt-Double-Element-Electric-Water-Heater/1000216833 | 714 | Estimate at $105 per labor hour, assume 6.8 hours work, reference: http://www.serviskey.net/support/rate-estimator?s4=FL; https://www.homewyse.com/costs/cost_of_instant_hot_water_heaters.html (direct fit/replacement) | 7900 | Average installed cost for FPL Pilot Offering | 0 | reference source did not distinguish material and labor costs | 6767 | unit | 1 | 6767
Equipment | Solar Water Heater | Solar Powered 50 Gallon Electric Resistance Water Heater (EF = 4.05) | Code-Compliant 50 Gallon Electric Resistance Water Heater (EF = 0.95) | Commercial | New | Warehouse | FL Zone 2 | Per Unit | 27.42% | 13457.0988 | 3139.9897 | 10317.1091 | 0.76667 | 15 | 0.77112 | 0.10826 | 419 | Baseline 50-gallon electric water heater: https://www.lowes.com/pd/A-O-Smith-Signature-50-Gallon-Short-6-year-Limited-4500-Watt-Double-Element-Electric-Water-Heater/1000216833 | 714 | Estimate at $105 per labor hour, assume 6.8 hours work, reference: http://www.serviskey.net/support/rate-estimator?s4=FL; https://www.homewyse.com/costs/cost_of_instant_hot_water_heaters.html (direct fit/replacement) | 7900 | Average installed cost for FPL Pilot Offering | 0 | reference source did not distinguish material and labor costs | 6767 | unit | 1 | 6767
Equipment | CFL - 15W Flood | 15W CFL | EISA-2020 compliant baseline lamp (65W flood) | Commercial | Turnover | Assembly | FL Zone 2 | Per Lamp | 0% | 261.17 | 60.27 | 200.9 | 0.76923 | 7.8 | 0 | 0 | 1.85 | https://www.homedepot.com/p/Philips-65-Watt-Incandescent-BR30-Flood-Light-Bulb-12-Pack-per-Case-248872/100560688 | 0 | No Labor Cost | 5.77 | https://www.1000bulbs.com/product/1644/FC15-FER3015W27.html | 0 | No Labor Cost | 3.92 | bulb |  | 3.92
Equipment | CFL - 15W Flood | 15W CFL | EISA-2020 compliant baseline lamp (65W flood) | Commercial | Turnover | College and University | FL Zone 2 | Per Lamp | 0% | 261.17 | 60.27 | 200.9 | 0.76923 | 7.8 | 0 | 0 | 1.85 | https://www.homedepot.com/p/Philips-65-Watt-Incandescent-BR30-Flood-Light-Bulb-12-Pack-per-Case-248872/100560688 | 0 | No Labor Cost | 5.77 | https://www.1000bulbs.com/product/1644/FC15-FER3015W27.html | 0 | No Labor Cost | 3.92 | bulb |  | 3.92
Equipment | CFL - 15W Flood | 15W CFL | EISA-2020 compliant baseline lamp (65W flood) | Commercial | Turnover | Grocery | FL Zone 2 | Per Lamp | 0% | 261.17 | 60.27 | 200.9 | 0.76923 | 7.8 | 0 | 0 | 1.85 | https://www.homedepot.com/p/Philips-65-Watt-Incandescent-BR30-Flood-Light-Bulb-12-Pack-per-Case-248872/100560688 | 0 | No Labor Cost | 5.77 | https://www.1000bulbs.com/product/1644/FC15-FER3015W27.html | 0 | No Labor Cost | 3.92 | bulb |  | 3.92
Equipment | CFL - 15W Flood | 15W CFL | EISA-2020 compliant baseline lamp (65W flood) | Commercial | Turnover | Healthcare | FL Zone 2 | Per Lamp | 0% | 261.17 | 60.27 | 200.9 | 0.76923 | 7.8 | 0 | 0 | 1.85 | https://www.homedepot.com/p/Philips-65-Watt-Incandescent-BR30-Flood-Light-Bulb-12-Pack-per-Case-248872/100560688 | 0 | No Labor Cost | 5.77 | https://www.1000bulbs.com/product/1644/FC15-FER3015W27.html | 0 | No Labor Cost | 3.92 | bulb |  | 3.92
Equipment | CFL - 15W Flood | 15W CFL | EISA-2020 compliant baseline lamp (65W flood) | Commercial | Turnover | Hospitals | FL Zone 2 | Per Lamp | 0% | 261.17 | 60.27 | 200.9 | 0.76923 | 7.8 | 0 | 0 | 1.85 | https://www.homedepot.com/p/Philips-65-Watt-Incandescent-BR30-Flood-Light-Bulb-12-Pack-per-Case-248872/100560688 | 0 | No Labor Cost | 5.77 | https://www.1000bulbs.com/product/1644/FC15-FER3015W27.html | 0 | No Labor Cost | 3.92 | bulb |  | 3.92
Equipment | CFL - 15W Flood | 15W CFL | EISA-2020 compliant baseline lamp (65W flood) | Commercial | Turnover | Institutional | FL Zone 2 | Per Lamp | 0% | 261.17 | 60.27 | 200.9 | 0.76923 | 7.8 | 0 | 0 | 1.85 | https://www.homedepot.com/p/Philips-65-Watt-Incandescent-BR30-Flood-Light-Bulb-12-Pack-per-Case-248872/100560688 | 0 | No Labor Cost | 5.77 | https://www.1000bulbs.com/product/1644/FC15-FER3015W27.html | 0 | No Labor Cost | 3.92 | bulb |  | 3.92
Equipment | CFL - 15W Flood | 15W CFL | EISA-2020 compliant baseline lamp (65W flood) | Commercial | Turnover | Lodging/Hospitality | FL Zone 2 | Per Lamp | 0% | 261.17 | 60.27 | 200.9 | 0.76923 | 7.8 | 0 | 0 | 1.85 | https://www.homedepot.com/p/Philips-65-Watt-Incandescent-BR30-Flood-Light-Bulb-12-Pack-per-Case-248872/100560688 | 0 | No Labor Cost | 5.77 | https://www.1000bulbs.com/product/1644/FC15-FER3015W27.html | 0 | No Labor Cost | 3.92 | bulb |  | 3.92
Equipment | CFL - 15W Flood | 15W CFL | EISA-2020 compliant baseline lamp (65W flood) | Commercial | Turnover | Miscellaneous | FL Zone 2 | Per Lamp | 0% | 261.17 | 60.27 | 200.9 | 0.76923 | 7.8 | 0 | 0 | 1.85 | https://www.homedepot.com/p/Philips-65-Watt-Incandescent-BR30-Flood-Light-Bulb-12-Pack-per-Case-248872/100560688 | 0 | No Labor Cost | 5.77 | https://www.1000bulbs.com/product/1644/FC15-FER3015W27.html | 0 | No Labor Cost | 3.92 | bulb |  | 3.92
Equipment | CFL - 15W Flood | 15W CFL | EISA-2020 compliant baseline lamp (65W flood) | Commercial | Turnover | Offices | FL Zone 2 | Per Lamp | 0% | 261.17 | 60.27 | 200.9 | 0.76923 | 7.8 | 0 | 0 | 1.85 | https://www.homedepot.com/p/Philips-65-Watt-Incandescent-BR30-Flood-Light-Bulb-12-Pack-per-Case-248872/100560688 | 0 | No Labor Cost | 5.77 | https://www.1000bulbs.com/product/1644/FC15-FER3015W27.html | 0 | No Labor Cost | 3.92 | bulb |  | 3.92
Equipment | CFL - 15W Flood | 15W CFL | EISA-2020 compliant baseline lamp (65W flood) | Commercial | Turnover | Restaurants | FL Zone 2 | Per Lamp | 0% | 261.17 | 60.27 | 200.9 | 0.76923 | 7.8 | 0 | 0 | 1.85 | https://www.homedepot.com/p/Philips-65-Watt-Incandescent-BR30-Flood-Light-Bulb-12-Pack-per-Case-248872/100560688 | 0 | No Labor Cost | 5.77 | https://www.1000bulbs.com/product/1644/FC15-FER3015W27.html | 0 | No Labor Cost | 3.92 | bulb |  | 3.92
Equipment | CFL - 15W Flood | 15W CFL | EISA-2020 compliant baseline lamp (65W flood) | Commercial | Turnover | Retail | FL Zone 2 | Per Lamp | 0% | 261.17 | 60.27 | 200.9 | 0.76923 | 7.8 | 0 | 0 | 1.85 | https://www.homedepot.com/p/Philips-65-Watt-Incandescent-BR30-Flood-Light-Bulb-12-Pack-per-Case-248872/100560688 | 0 | No Labor Cost | 5.77 | https://www.1000bulbs.com/product/1644/FC15-FER3015W27.html | 0 | No Labor Cost | 3.92 | bulb |  | 3.92
Equipment | CFL - 15W Flood | 15W CFL | EISA-2020 compliant baseline lamp (65W flood) | Commercial | Turnover | Schools K-12 | FL Zone 2 | Per Lamp | 0% | 261.17 | 60.27 | 200.9 | 0.76923 | 7.8 | 0 | 0 | 1.85 | https://www.homedepot.com/p/Philips-65-Watt-Incandescent-BR30-Flood-Light-Bulb-12-Pack-per-Case-248872/100560688 | 0 | No Labor Cost | 5.77 | https://www.1000bulbs.com/product/1644/FC15-FER3015W27.html | 0 | No Labor Cost | 3.92 | bulb |  | 3.92
Equipment | CFL - 15W Flood | 15W CFL | EISA-2020 compliant baseline lamp (65W flood) | Commercial | Turnover | Warehouse | FL Zone 2 | Per Lamp | 0% | 261.17 | 60.27 | 200.9 | 0.76923 | 7.8 | 0 | 0 | 1.85 | https://www.homedepot.com/p/Philips-65-Watt-Incandescent-BR30-Flood-Light-Bulb-12-Pack-per-Case-248872/100560688 | 0 | No Labor Cost | 5.77 | https://www.1000bulbs.com/product/1644/FC15-FER3015W27.html | 0 | No Labor Cost | 3.92 | bulb |  | 3.92
Equipment | CFL - 15W Flood | 15W CFL | EISA-2020 compliant baseline lamp (65W flood) | Commercial | New | Assembly | FL Zone 2 | Per Lamp | 0% | 261.17 | 60.27 | 200.9 | 0.76923 | 7.8 | 0 | 0 | 1.85 | https://www.homedepot.com/p/Philips-65-Watt-Incandescent-BR30-Flood-Light-Bulb-12-Pack-per-Case-248872/100560688 | 0 | No Labor Cost | 5.77 | https://www.1000bulbs.com/product/1644/FC15-FER3015W27.html | 0 | No Labor Cost | 3.92 | bulb |  | 3.92
Equipment | CFL - 15W Flood | 15W CFL | EISA-2020 compliant baseline lamp (65W flood) | Commercial | New | College and University | FL Zone 2 | Per Lamp | 0% | 261.17 | 60.27 | 200.9 | 0.76923 | 7.8 | 0 | 0 | 1.85 | https://www.homedepot.com/p/Philips-65-Watt-Incandescent-BR30-Flood-Light-Bulb-12-Pack-per-Case-248872/100560688 | 0 | No Labor Cost | 5.77 | https://www.1000bulbs.com/product/1644/FC15-FER3015W27.html | 0 | No Labor Cost | 3.92 | bulb |  | 3.92
Equipment | CFL - 15W Flood | 15W CFL | EISA-2020 compliant baseline lamp (65W flood) | Commercial | New | Grocery | FL Zone 2 | Per Lamp | 0% | 261.17 | 60.27 | 200.9 | 0.76923 | 7.8 | 0 | 0 | 1.85 | https://www.homedepot.com/p/Philips-65-Watt-Incandescent-BR30-Flood-Light-Bulb-12-Pack-per-Case-248872/100560688 | 0 | No Labor Cost | 5.77 | https://www.1000bulbs.com/product/1644/FC15-FER3015W27.html | 0 | No Labor Cost | 3.92 | bulb |  | 3.92
Equipment | CFL - 15W Flood | 15W CFL | EISA-2020 compliant baseline lamp (65W flood) | Commercial | New | Healthcare | FL Zone 2 | Per Lamp | 0% | 261.17 | 60.27 | 200.9 | 0.76923 | 7.8 | 0 | 0 | 1.85 | https://www.homedepot.com/p/Philips-65-Watt-Incandescent-BR30-Flood-Light-Bulb-12-Pack-per-Case-248872/100560688 | 0 | No Labor Cost | 5.77 | https://www.1000bulbs.com/product/1644/FC15-FER3015W27.html | 0 | No Labor Cost | 3.92 | bulb |  | 3.92
Equipment | CFL - 15W Flood | 15W CFL | EISA-2020 compliant baseline lamp (65W flood) | Commercial | New | Hospitals | FL Zone 2 | Per Lamp | 0% | 261.17 | 60.27 | 200.9 | 0.76923 | 7.8 | 0 | 0 | 1.85 | https://www.homedepot.com/p/Philips-65-Watt-Incandescent-BR30-Flood-Light-Bulb-12-Pack-per-Case-248872/100560688 | 0 | No Labor Cost | 5.77 | https://www.1000bulbs.com/product/1644/FC15-FER3015W27.html | 0 | No Labor Cost | 3.92 | bulb |  | 3.92
Equipment | CFL - 15W Flood | 15W CFL | EISA-2020 compliant baseline lamp (65W flood) | Commercial | New | Institutional | FL Zone 2 | Per Lamp | 0% | 261.17 | 60.27 | 200.9 | 0.76923 | 7.8 | 0 | 0 | 1.85 | https://www.homedepot.com/p/Philips-65-Watt-Incandescent-BR30-Flood-Light-Bulb-12-Pack-per-Case-248872/100560688 | 0 | No Labor Cost | 5.77 | https://www.1000bulbs.com/product/1644/FC15-FER3015W27.html | 0 | No Labor Cost | 3.92 | bulb |  | 3.92
Equipment | CFL - 15W Flood | 15W CFL | EISA-2020 compliant baseline lamp (65W flood) | Commercial | New | Lodging/Hospitality | FL Zone 2 | Per Lamp | 0% | 261.17 | 60.27 | 200.9 | 0.76923 | 7.8 | 0 | 0 | 1.85 | https://www.homedepot.com/p/Philips-65-Watt-Incandescent-BR30-Flood-Light-Bulb-12-Pack-per-Case-248872/100560688 | 0 | No Labor Cost | 5.77 | https://www.1000bulbs.com/product/1644/FC15-FER3015W27.html | 0 | No Labor Cost | 3.92 | bulb |  | 3.92
Equipment | CFL - 15W Flood | 15W CFL | EISA-2020 compliant baseline lamp (65W flood) | Commercial | New | Miscellaneous | FL Zone 2 | Per Lamp | 0% | 261.17 | 60.27 | 200.9 | 0.76923 | 7.8 | 0 | 0 | 1.85 | https://www.homedepot.com/p/Philips-65-Watt-Incandescent-BR30-Flood-Light-Bulb-12-Pack-per-Case-248872/100560688 | 0 | No Labor Cost | 5.77 | https://www.1000bulbs.com/product/1644/FC15-FER3015W27.html | 0 | No Labor Cost | 3.92 | bulb |  | 3.92
Equipment | CFL - 15W Flood | 15W CFL | EISA-2020 compliant baseline lamp (65W flood) | Commercial | New | Offices | FL Zone 2 | Per Lamp | 0% | 261.17 | 60.27 | 200.9 | 0.76923 | 7.8 | 0 | 0 | 1.85 | https://www.homedepot.com/p/Philips-65-Watt-Incandescent-BR30-Flood-Light-Bulb-12-Pack-per-Case-248872/100560688 | 0 | No Labor Cost | 5.77 | https://www.1000bulbs.com/product/1644/FC15-FER3015W27.html | 0 | No Labor Cost | 3.92 | bulb |  | 3.92
Equipment | CFL - 15W Flood | 15W CFL | EISA-2020 compliant baseline lamp (65W flood) | Commercial | New | Restaurants | FL Zone 2 | Per Lamp | 0% | 261.17 | 60.27 | 200.9 | 0.76923 | 7.8 | 0 | 0 | 1.85 | https://www.homedepot.com/p/Philips-65-Watt-Incandescent-BR30-Flood-Light-Bulb-12-Pack-per-Case-248872/100560688 | 0 | No Labor Cost | 5.77 | https://www.1000bulbs.com/product/1644/FC15-FER3015W27.html | 0 | No Labor Cost | 3.92 | bulb |  | 3.92
Equipment | CFL - 15W Flood | 15W CFL | EISA-2020 compliant baseline lamp (65W flood) | Commercial | New | Retail | FL Zone 2 | Per Lamp | 0% | 261.17 | 60.27 | 200.9 | 0.76923 | 7.8 | 0 | 0 | 1.85 | https://www.homedepot.com/p/Philips-65-Watt-Incandescent-BR30-Flood-Light-Bulb-12-Pack-per-Case-248872/100560688 | 0 | No Labor Cost | 5.77 | https://www.1000bulbs.com/product/1644/FC15-FER3015W27.html | 0 | No Labor Cost | 3.92 | bulb |  | 3.92
Equipment | CFL - 15W Flood | 15W CFL | EISA-2020 compliant baseline lamp (65W flood) | Commercial | New | Schools K-12 | FL Zone 2 | Per Lamp | 0% | 261.17 | 60.27 | 200.9 | 0.76923 | 7.8 | 0 | 0 | 1.85 | https://www.homedepot.com/p/Philips-65-Watt-Incandescent-BR30-Flood-Light-Bulb-12-Pack-per-Case-248872/100560688 | 0 | No Labor Cost | 5.77 | https://www.1000bulbs.com/product/1644/FC15-FER3015W27.html | 0 | No Labor Cost | 3.92 | bulb |  | 3.92
Equipment | CFL - 15W Flood | 15W CFL | EISA-2020 compliant baseline lamp (65W flood) | Commercial | New | Warehouse | FL Zone 2 | Per Lamp | 0% | 261.17 | 60.27 | 200.9 | 0.76923 | 7.8 | 0 | 0 | 1.85 | https://www.homedepot.com/p/Philips-65-Watt-Incandescent-BR30-Flood-Light-Bulb-12-Pack-per-Case-248872/100560688 | 0 | No Labor Cost | 5.77 | https://www.1000bulbs.com/product/1644/FC15-FER3015W27.html | 0 | No Labor Cost | 3.92 | bulb |  | 3.92
Equipment | High Efficiency HID Lighting | One Pulse Start Metal Halide 200W | Average Lumen Equivalent High Intensity Discharge Fixture | Commercial | Turnover | Assembly | FL Zone 2 | Per Fixture | 0% | 1416.345 | 932.176 | 484.169 | 0.34184 | 13 | 0 | 0 | 106.78 | https://www.amazon.com/Hubbell-Outdoor-WGL250S-250-watt-Pressure/dp/B0092Q6ZPW/ref=asc_df_B0092Q6ZPW/?tag=hyprod-20&linkCode=df0&hvadid=222189693293&hvpos=1o6&hvnetw=g&hvrand=5938126234860207798&hvpone=&hvptwo=&hvqmt=&hvdev=c&hvdvcmdl=&hvlocint=&hvlocphy=9009673&hvtargid=pla-441788680757&psc=1 | 82.76 | rate at $82.76/per labor hour assume 1 hours work, https://www.homewyse.com/services/cost_to_install_lighting_control_system.html | 300.22 | https://www.amazon.com/RAB-Lighting-MEGH200PSQ-PCS-Photocell/dp/B005PTOBSS/ref=sr_1_36?s=hi&ie=UTF8&qid=1538488477&sr=1-36&keywords=200+watt+pulse+start+metal+halide | 82.76 | rate at $82.76/per labor hour assume 1 hours work, https://www.homewyse.com/services/cost_to_install_lighting_control_system.html | 193.44 | fixture |  | 193.44
Equipment | High Efficiency HID Lighting | One Pulse Start Metal Halide 200W | Average Lumen Equivalent High Intensity Discharge Fixture | Commercial | Turnover | College and University | FL Zone 2 | Per Fixture | 0% | 1416.345 | 932.176 | 484.169 | 0.34184 | 13 | 0 | 0 | 106.78 | https://www.amazon.com/Hubbell-Outdoor-WGL250S-250-watt-Pressure/dp/B0092Q6ZPW/ref=asc_df_B0092Q6ZPW/?tag=hyprod-20&linkCode=df0&hvadid=222189693293&hvpos=1o6&hvnetw=g&hvrand=5938126234860207798&hvpone=&hvptwo=&hvqmt=&hvdev=c&hvdvcmdl=&hvlocint=&hvlocphy=9009673&hvtargid=pla-441788680757&psc=1 | 82.76 | rate at $82.76/per labor hour assume 1 hours work, https://www.homewyse.com/services/cost_to_install_lighting_control_system.html | 300.22 | https://www.amazon.com/RAB-Lighting-MEGH200PSQ-PCS-Photocell/dp/B005PTOBSS/ref=sr_1_36?s=hi&ie=UTF8&qid=1538488477&sr=1-36&keywords=200+watt+pulse+start+metal+halide | 82.76 | rate at $82.76/per labor hour assume 1 hours work, https://www.homewyse.com/services/cost_to_install_lighting_control_system.html | 193.44 | fixture |  | 193.44
Equipment | High Efficiency HID Lighting | One Pulse Start Metal Halide 200W | Average Lumen Equivalent High Intensity Discharge Fixture | Commercial | Turnover | Grocery | FL Zone 2 | Per Fixture | 0% | 1416.345 | 932.176 | 484.169 | 0.34184 | 13 | 0 | 0 | 106.78 | https://www.amazon.com/Hubbell-Outdoor-WGL250S-250-watt-Pressure/dp/B0092Q6ZPW/ref=asc_df_B0092Q6ZPW/?tag=hyprod-20&linkCode=df0&hvadid=222189693293&hvpos=1o6&hvnetw=g&hvrand=5938126234860207798&hvpone=&hvptwo=&hvqmt=&hvdev=c&hvdvcmdl=&hvlocint=&hvlocphy=9009673&hvtargid=pla-441788680757&psc=1 | 82.76 | rate at $82.76/per labor hour assume 1 hours work, https://www.homewyse.com/services/cost_to_install_lighting_control_system.html | 300.22 | https://www.amazon.com/RAB-Lighting-MEGH200PSQ-PCS-Photocell/dp/B005PTOBSS/ref=sr_1_36?s=hi&ie=UTF8&qid=1538488477&sr=1-36&keywords=200+watt+pulse+start+metal+halide | 82.76 | rate at $82.76/per labor hour assume 1 hours work, https://www.homewyse.com/services/cost_to_install_lighting_control_system.html | 193.44 | fixture |  | 193.44
Equipment | High Efficiency HID Lighting | One Pulse Start Metal Halide 200W | Average Lumen Equivalent High Intensity Discharge Fixture | Commercial | Turnover | Healthcare | FL Zone 2 | Per Fixture | 0% | 1416.345 | 932.176 | 484.169 | 0.34184 | 13 | 0 | 0 | 106.78 | https://www.amazon.com/Hubbell-Outdoor-WGL250S-250-watt-Pressure/dp/B0092Q6ZPW/ref=asc_df_B0092Q6ZPW/?tag=hyprod-20&linkCode=df0&hvadid=222189693293&hvpos=1o6&hvnetw=g&hvrand=5938126234860207798&hvpone=&hvptwo=&hvqmt=&hvdev=c&hvdvcmdl=&hvlocint=&hvlocphy=9009673&hvtargid=pla-441788680757&psc=1 | 82.76 | rate at $82.76/per labor hour assume 1 hours work, https://www.homewyse.com/services/cost_to_install_lighting_control_system.html | 300.22 | https://www.amazon.com/RAB-Lighting-MEGH200PSQ-PCS-Photocell/dp/B005PTOBSS/ref=sr_1_36?s=hi&ie=UTF8&qid=1538488477&sr=1-36&keywords=200+watt+pulse+start+metal+halide | 82.76 | rate at $82.76/per labor hour assume 1 hours work, https://www.homewyse.com/services/cost_to_install_lighting_control_system.html | 193.44 | fixture |  | 193.44
Equipment | High Efficiency HID Lighting | One Pulse Start Metal Halide 200W | Average Lumen Equivalent High Intensity Discharge Fixture | Commercial | Turnover | Hospitals | FL Zone 2 | Per Fixture | 0% | 1416.345 | 932.176 | 484.169 | 0.34184 | 13 | 0 | 0 | 106.78 | https://www.amazon.com/Hubbell-Outdoor-WGL250S-250-watt-Pressure/dp/B0092Q6ZPW/ref=asc_df_B0092Q6ZPW/?tag=hyprod-20&linkCode=df0&hvadid=222189693293&hvpos=1o6&hvnetw=g&hvrand=5938126234860207798&hvpone=&hvptwo=&hvqmt=&hvdev=c&hvdvcmdl=&hvlocint=&hvlocphy=9009673&hvtargid=pla-441788680757&psc=1 | 82.76 | rate at $82.76/per labor hour assume 1 hours work, https://www.homewyse.com/services/cost_to_install_lighting_control_system.html | 300.22 | https://www.amazon.com/RAB-Lighting-MEGH200PSQ-PCS-Photocell/dp/B005PTOBSS/ref=sr_1_36?s=hi&ie=UTF8&qid=1538488477&sr=1-36&keywords=200+watt+pulse+start+metal+halide | 82.76 | rate at $82.76/per labor hour assume 1 hours work, https://www.homewyse.com/services/cost_to_install_lighting_control_system.html | 193.44 | fixture |  | 193.44
Equipment | High Efficiency HID Lighting | One Pulse Start Metal Halide 200W | Average Lumen Equivalent High Intensity Discharge Fixture | Commercial | Turnover | Institutional | FL Zone 2 | Per Fixture | 0% | 1416.345 | 932.176 | 484.169 | 0.34184 | 13 | 0 | 0 | 106.78 | https://www.amazon.com/Hubbell-Outdoor-WGL250S-250-watt-Pressure/dp/B0092Q6ZPW/ref=asc_df_B0092Q6ZPW/?tag=hyprod-20&linkCode=df0&hvadid=222189693293&hvpos=1o6&hvnetw=g&hvrand=5938126234860207798&hvpone=&hvptwo=&hvqmt=&hvdev=c&hvdvcmdl=&hvlocint=&hvlocphy=9009673&hvtargid=pla-441788680757&psc=1 | 82.76 | rate at $82.76/per labor hour assume 1 hours work, https://www.homewyse.com/services/cost_to_install_lighting_control_system.html | 300.22 | https://www.amazon.com/RAB-Lighting-MEGH200PSQ-PCS-Photocell/dp/B005PTOBSS/ref=sr_1_36?s=hi&ie=UTF8&qid=1538488477&sr=1-36&keywords=200+watt+pulse+start+metal+halide | 82.76 | rate at $82.76/per labor hour assume 1 hours work, https://www.homewyse.com/services/cost_to_install_lighting_control_system.html | 193.44 | fixture |  | 193.44
Equipment | High Efficiency HID Lighting | One Pulse Start Metal Halide 200W | Average Lumen Equivalent High Intensity Discharge Fixture | Commercial | Turnover | Lodging/Hospitality | FL Zone 2 | Per Fixture | 0% | 1416.345 | 932.176 | 484.169 | 0.34184 | 13 | 0 | 0 | 106.78 | https://www.amazon.com/Hubbell-Outdoor-WGL250S-250-watt-Pressure/dp/B0092Q6ZPW/ref=asc_df_B0092Q6ZPW/?tag=hyprod-20&linkCode=df0&hvadid=222189693293&hvpos=1o6&hvnetw=g&hvrand=5938126234860207798&hvpone=&hvptwo=&hvqmt=&hvdev=c&hvdvcmdl=&hvlocint=&hvlocphy=9009673&hvtargid=pla-441788680757&psc=1 | 82.76 | rate at $82.76/per labor hour assume 1 hours work, https://www.homewyse.com/services/cost_to_install_lighting_control_system.html | 300.22 | https://www.amazon.com/RAB-Lighting-MEGH200PSQ-PCS-Photocell/dp/B005PTOBSS/ref=sr_1_36?s=hi&ie=UTF8&qid=1538488477&sr=1-36&keywords=200+watt+pulse+start+metal+halide | 82.76 | rate at $82.76/per labor hour assume 1 hours work, https://www.homewyse.com/services/cost_to_install_lighting_control_system.html | 193.44 | fixture |  | 193.44
Equipment | High Efficiency HID Lighting | One Pulse Start Metal Halide 200W | Average Lumen Equivalent High Intensity Discharge Fixture | Commercial | Turnover | Miscellaneous | FL Zone 2 | Per Fixture | 0% | 1416.345 | 932.176 | 484.169 | 0.34184 | 13 | 0 | 0 | 106.78 | https://www.amazon.com/Hubbell-Outdoor-WGL250S-250-watt-Pressure/dp/B0092Q6ZPW/ref=asc_df_B0092Q6ZPW/?tag=hyprod-20&linkCode=df0&hvadid=222189693293&hvpos=1o6&hvnetw=g&hvrand=5938126234860207798&hvpone=&hvptwo=&hvqmt=&hvdev=c&hvdvcmdl=&hvlocint=&hvlocphy=9009673&hvtargid=pla-441788680757&psc=1 | 82.76 | rate at $82.76/per labor hour assume 1 hours work, https://www.homewyse.com/services/cost_to_install_lighting_control_system.html | 300.22 | https://www.amazon.com/RAB-Lighting-MEGH200PSQ-PCS-Photocell/dp/B005PTOBSS/ref=sr_1_36?s=hi&ie=UTF8&qid=1538488477&sr=1-36&keywords=200+watt+pulse+start+metal+halide | 82.76 | rate at $82.76/per labor hour assume 1 hours work, https://www.homewyse.com/services/cost_to_install_lighting_control_system.html | 193.44 | fixture |  | 193.44
Equipment | High Efficiency HID Lighting | One Pulse Start Metal Halide 200W | Average Lumen Equivalent High Intensity Discharge Fixture | Commercial | Turnover | Offices | FL Zone 2 | Per Fixture | 0% | 1416.345 | 932.176 | 484.169 | 0.34184 | 13 | 0 | 0 | 106.78 | https://www.amazon.com/Hubbell-Outdoor-WGL250S-250-watt-Pressure/dp/B0092Q6ZPW/ref=asc_df_B0092Q6ZPW/?tag=hyprod-20&linkCode=df0&hvadid=222189693293&hvpos=1o6&hvnetw=g&hvrand=5938126234860207798&hvpone=&hvptwo=&hvqmt=&hvdev=c&hvdvcmdl=&hvlocint=&hvlocphy=9009673&hvtargid=pla-441788680757&psc=1 | 82.76 | rate at $82.76/per labor hour assume 1 hours work, https://www.homewyse.com/services/cost_to_install_lighting_control_system.html | 300.22 | https://www.amazon.com/RAB-Lighting-MEGH200PSQ-PCS-Photocell/dp/B005PTOBSS/ref=sr_1_36?s=hi&ie=UTF8&qid=1538488477&sr=1-36&keywords=200+watt+pulse+start+metal+halide | 82.76 | rate at $82.76/per labor hour assume 1 hours work, https://www.homewyse.com/services/cost_to_install_lighting_control_system.html | 193.44 | fixture |  | 193.44
Equipment | High Efficiency HID Lighting | One Pulse Start Metal Halide 200W | Average Lumen Equivalent High Intensity Discharge Fixture | Commercial | Turnover | Restaurants | FL Zone 2 | Per Fixture | 0% | 1416.345 | 932.176 | 484.169 | 0.34184 | 13 | 0 | 0 | 106.78 | https://www.amazon.com/Hubbell-Outdoor-WGL250S-250-watt-Pressure/dp/B0092Q6ZPW/ref=asc_df_B0092Q6ZPW/?tag=hyprod-20&linkCode=df0&hvadid=222189693293&hvpos=1o6&hvnetw=g&hvrand=5938126234860207798&hvpone=&hvptwo=&hvqmt=&hvdev=c&hvdvcmdl=&hvlocint=&hvlocphy=9009673&hvtargid=pla-441788680757&psc=1 | 82.76 | rate at $82.76/per labor hour assume 1 hours work, https://www.homewyse.com/services/cost_to_install_lighting_control_system.html | 300.22 | https://www.amazon.com/RAB-Lighting-MEGH200PSQ-PCS-Photocell/dp/B005PTOBSS/ref=sr_1_36?s=hi&ie=UTF8&qid=1538488477&sr=1-36&keywords=200+watt+pulse+start+metal+halide | 82.76 | rate at $82.76/per labor hour assume 1 hours work, https://www.homewyse.com/services/cost_to_install_lighting_control_system.html | 193.44 | fixture |  | 193.44
Equipment | High Efficiency HID Lighting | One Pulse Start Metal Halide 200W | Average Lumen Equivalent High Intensity Discharge Fixture | Commercial | Turnover | Retail | FL Zone 2 | Per Fixture | 0% | 1416.345 | 932.176 | 484.169 | 0.34184 | 13 | 0 | 0 | 106.78 | https://www.amazon.com/Hubbell-Outdoor-WGL250S-250-watt-Pressure/dp/B0092Q6ZPW/ref=asc_df_B0092Q6ZPW/?tag=hyprod-20&linkCode=df0&hvadid=222189693293&hvpos=1o6&hvnetw=g&hvrand=5938126234860207798&hvpone=&hvptwo=&hvqmt=&hvdev=c&hvdvcmdl=&hvlocint=&hvlocphy=9009673&hvtargid=pla-441788680757&psc=1 | 82.76 | rate at $82.76/per labor hour assume 1 hours work, https://www.homewyse.com/services/cost_to_install_lighting_control_system.html | 300.22 | https://www.amazon.com/RAB-Lighting-MEGH200PSQ-PCS-Photocell/dp/B005PTOBSS/ref=sr_1_36?s=hi&ie=UTF8&qid=1538488477&sr=1-36&keywords=200+watt+pulse+start+metal+halide | 82.76 | rate at $82.76/per labor hour assume 1 hours work, https://www.homewyse.com/services/cost_to_install_lighting_control_system.html | 193.44 | fixture |  | 193.44
Equipment | High Efficiency HID Lighting | One Pulse Start Metal Halide 200W | Average Lumen Equivalent High Intensity Discharge Fixture | Commercial | Turnover | Schools K-12 | FL Zone 2 | Per Fixture | 0% | 1416.345 | 932.176 | 484.169 | 0.34184 | 13 | 0 | 0 | 106.78 | https://www.amazon.com/Hubbell-Outdoor-WGL250S-250-watt-Pressure/dp/B0092Q6ZPW/ref=asc_df_B0092Q6ZPW/?tag=hyprod-20&linkCode=df0&hvadid=222189693293&hvpos=1o6&hvnetw=g&hvrand=5938126234860207798&hvpone=&hvptwo=&hvqmt=&hvdev=c&hvdvcmdl=&hvlocint=&hvlocphy=9009673&hvtargid=pla-441788680757&psc=1 | 82.76 | rate at $82.76/per labor hour assume 1 hours work, https://www.homewyse.com/services/cost_to_install_lighting_control_system.html | 300.22 | https://www.amazon.com/RAB-Lighting-MEGH200PSQ-PCS-Photocell/dp/B005PTOBSS/ref=sr_1_36?s=hi&ie=UTF8&qid=1538488477&sr=1-36&keywords=200+watt+pulse+start+metal+halide | 82.76 | rate at $82.76/per labor hour assume 1 hours work, https://www.homewyse.com/services/cost_to_install_lighting_control_system.html | 193.44 | fixture |  | 193.44
Equipment | High Efficiency HID Lighting | One Pulse Start Metal Halide 200W | Average Lumen Equivalent High Intensity Discharge Fixture | Commercial | Turnover | Warehouse | FL Zone 2 | Per Fixture | 0% | 1416.345 | 932.176 | 484.169 | 0.34184 | 13 | 0 | 0 | 106.78 | https://www.amazon.com/Hubbell-Outdoor-WGL250S-250-watt-Pressure/dp/B0092Q6ZPW/ref=asc_df_B0092Q6ZPW/?tag=hyprod-20&linkCode=df0&hvadid=222189693293&hvpos=1o6&hvnetw=g&hvrand=5938126234860207798&hvpone=&hvptwo=&hvqmt=&hvdev=c&hvdvcmdl=&hvlocint=&hvlocphy=9009673&hvtargid=pla-441788680757&psc=1 | 82.76 | rate at $82.76/per labor hour assume 1 hours work, https://www.homewyse.com/services/cost_to_install_lighting_control_system.html | 300.22 | https://www.amazon.com/RAB-Lighting-MEGH200PSQ-PCS-Photocell/dp/B005PTOBSS/ref=sr_1_36?s=hi&ie=UTF8&qid=1538488477&sr=1-36&keywords=200+watt+pulse+start+metal+halide | 82.76 | rate at $82.76/per labor hour assume 1 hours work, https://www.homewyse.com/services/cost_to_install_lighting_control_system.html | 193.44 | fixture |  | 193.44
Equipment | High Efficiency HID Lighting | One Pulse Start Metal Halide 200W | Average Lumen Equivalent High Intensity Discharge Fixture | Commercial | New | Assembly | FL Zone 2 | Per Fixture | 0% | 1416.345 | 932.176 | 484.169 | 0.34184 | 13 | 0 | 0 | 106.78 | https://www.amazon.com/Hubbell-Outdoor-WGL250S-250-watt-Pressure/dp/B0092Q6ZPW/ref=asc_df_B0092Q6ZPW/?tag=hyprod-20&linkCode=df0&hvadid=222189693293&hvpos=1o6&hvnetw=g&hvrand=5938126234860207798&hvpone=&hvptwo=&hvqmt=&hvdev=c&hvdvcmdl=&hvlocint=&hvlocphy=9009673&hvtargid=pla-441788680757&psc=1 | 82.76 | rate at $82.76/per labor hour assume 1 hours work, https://www.homewyse.com/services/cost_to_install_lighting_control_system.html | 300.22 | https://www.amazon.com/RAB-Lighting-MEGH200PSQ-PCS-Photocell/dp/B005PTOBSS/ref=sr_1_36?s=hi&ie=UTF8&qid=1538488477&sr=1-36&keywords=200+watt+pulse+start+metal+halide | 82.76 | rate at $82.76/per labor hour assume 1 hours work, https://www.homewyse.com/services/cost_to_install_lighting_control_system.html | 193.44 | fixture |  | 193.44
Equipment | High Efficiency HID Lighting | One Pulse Start Metal Halide 200W | Average Lumen Equivalent High Intensity Discharge Fixture | Commercial | New | College and University | FL Zone 2 | Per Fixture | 0% | 1416.345 | 932.176 | 484.169 | 0.34184 | 13 | 0 | 0 | 106.78 | https://www.amazon.com/Hubbell-Outdoor-WGL250S-250-watt-Pressure/dp/B0092Q6ZPW/ref=asc_df_B0092Q6ZPW/?tag=hyprod-20&linkCode=df0&hvadid=222189693293&hvpos=1o6&hvnetw=g&hvrand=5938126234860207798&hvpone=&hvptwo=&hvqmt=&hvdev=c&hvdvcmdl=&hvlocint=&hvlocphy=9009673&hvtargid=pla-441788680757&psc=1 | 82.76 | rate at $82.76/per labor hour assume 1 hours work, https://www.homewyse.com/services/cost_to_install_lighting_control_system.html | 300.22 | https://www.amazon.com/RAB-Lighting-MEGH200PSQ-PCS-Photocell/dp/B005PTOBSS/ref=sr_1_36?s=hi&ie=UTF8&qid=1538488477&sr=1-36&keywords=200+watt+pulse+start+metal+halide | 82.76 | rate at $82.76/per labor hour assume 1 hours work, https://www.homewyse.com/services/cost_to_install_lighting_control_system.html | 193.44 | fixture |  | 193.44
Equipment | High Efficiency HID Lighting | One Pulse Start Metal Halide 200W | Average Lumen Equivalent High Intensity Discharge Fixture | Commercial | New | Grocery | FL Zone 2 | Per Fixture | 0% | 1416.345 | 932.176 | 484.169 | 0.34184 | 13 | 0 | 0 | 106.78 | https://www.amazon.com/Hubbell-Outdoor-WGL250S-250-watt-Pressure/dp/B0092Q6ZPW/ref=asc_df_B0092Q6ZPW/?tag=hyprod-20&linkCode=df0&hvadid=222189693293&hvpos=1o6&hvnetw=g&hvrand=5938126234860207798&hvpone=&hvptwo=&hvqmt=&hvdev=c&hvdvcmdl=&hvlocint=&hvlocphy=9009673&hvtargid=pla-441788680757&psc=1 | 82.76 | rate at $82.76/per labor hour assume 1 hours work, https://www.homewyse.com/services/cost_to_install_lighting_control_system.html | 300.22 | https://www.amazon.com/RAB-Lighting-MEGH200PSQ-PCS-Photocell/dp/B005PTOBSS/ref=sr_1_36?s=hi&ie=UTF8&qid=1538488477&sr=1-36&keywords=200+watt+pulse+start+metal+halide | 82.76 | rate at $82.76/per labor hour assume 1 hours work, https://www.homewyse.com/services/cost_to_install_lighting_control_system.html | 193.44 | fixture |  | 193.44
Equipment | High Efficiency HID Lighting | One Pulse Start Metal Halide 200W | Average Lumen Equivalent High Intensity Discharge Fixture | Commercial | New | Healthcare | FL Zone 2 | Per Fixture | 0% | 1416.345 | 932.176 | 484.169 | 0.34184 | 13 | 0 | 0 | 106.78 | https://www.amazon.com/Hubbell-Outdoor-WGL250S-250-watt-Pressure/dp/B0092Q6ZPW/ref=asc_df_B0092Q6ZPW/?tag=hyprod-20&linkCode=df0&hvadid=222189693293&hvpos=1o6&hvnetw=g&hvrand=5938126234860207798&hvpone=&hvptwo=&hvqmt=&hvdev=c&hvdvcmdl=&hvlocint=&hvlocphy=9009673&hvtargid=pla-441788680757&psc=1 | 82.76 | rate at $82.76/per labor hour assume 1 hours work, https://www.homewyse.com/services/cost_to_install_lighting_control_system.html | 300.22 | https://www.amazon.com/RAB-Lighting-MEGH200PSQ-PCS-Photocell/dp/B005PTOBSS/ref=sr_1_36?s=hi&ie=UTF8&qid=1538488477&sr=1-36&keywords=200+watt+pulse+start+metal+halide | 82.76 | rate at $82.76/per labor hour assume 1 hours work, https://www.homewyse.com/services/cost_to_install_lighting_control_system.html | 193.44 | fixture |  | 193.44
Equipment | High Efficiency HID Lighting | One Pulse Start Metal Halide 200W | Average Lumen Equivalent High Intensity Discharge Fixture | Commercial | New | Hospitals | FL Zone 2 | Per Fixture | 0% | 1416.345 | 932.176 | 484.169 | 0.34184 | 13 | 0 | 0 | 106.78 | https://www.amazon.com/Hubbell-Outdoor-WGL250S-250-watt-Pressure/dp/B0092Q6ZPW/ref=asc_df_B0092Q6ZPW/?tag=hyprod-20&linkCode=df0&hvadid=222189693293&hvpos=1o6&hvnetw=g&hvrand=5938126234860207798&hvpone=&hvptwo=&hvqmt=&hvdev=c&hvdvcmdl=&hvlocint=&hvlocphy=9009673&hvtargid=pla-441788680757&psc=1 | 82.76 | rate at $82.76/per labor hour assume 1 hours work, https://www.homewyse.com/services/cost_to_install_lighting_control_system.html | 300.22 | https://www.amazon.com/RAB-Lighting-MEGH200PSQ-PCS-Photocell/dp/B005PTOBSS/ref=sr_1_36?s=hi&ie=UTF8&qid=1538488477&sr=1-36&keywords=200+watt+pulse+start+metal+halide | 82.76 | rate at $82.76/per labor hour assume 1 hours work, https://www.homewyse.com/services/cost_to_install_lighting_control_system.html | 193.44 | fixture |  | 193.44
Equipment | High Efficiency HID Lighting | One Pulse Start Metal Halide 200W | Average Lumen Equivalent High Intensity Discharge Fixture | Commercial | New | Institutional | FL Zone 2 | Per Fixture | 0% | 1416.345 | 932.176 | 484.169 | 0.34184 | 13 | 0 | 0 | 106.78 | https://www.amazon.com/Hubbell-Outdoor-WGL250S-250-watt-Pressure/dp/B0092Q6ZPW/ref=asc_df_B0092Q6ZPW/?tag=hyprod-20&linkCode=df0&hvadid=222189693293&hvpos=1o6&hvnetw=g&hvrand=5938126234860207798&hvpone=&hvptwo=&hvqmt=&hvdev=c&hvdvcmdl=&hvlocint=&hvlocphy=9009673&hvtargid=pla-441788680757&psc=1 | 82.76 | rate at $82.76/per labor hour assume 1 hours work, https://www.homewyse.com/services/cost_to_install_lighting_control_system.html | 300.22 | https://www.amazon.com/RAB-Lighting-MEGH200PSQ-PCS-Photocell/dp/B005PTOBSS/ref=sr_1_36?s=hi&ie=UTF8&qid=1538488477&sr=1-36&keywords=200+watt+pulse+start+metal+halide | 82.76 | rate at $82.76/per labor hour assume 1 hours work, https://www.homewyse.com/services/cost_to_install_lighting_control_system.html | 193.44 | fixture |  | 193.44
Equipment | High Efficiency HID Lighting | One Pulse Start Metal Halide 200W | Average Lumen Equivalent High Intensity Discharge Fixture | Commercial | New | Lodging/Hospitality | FL Zone 2 | Per Fixture | 0% | 1416.345 | 932.176 | 484.169 | 0.34184 | 13 | 0 | 0 | 106.78 | https://www.amazon.com/Hubbell-Outdoor-WGL250S-250-watt-Pressure/dp/B0092Q6ZPW/ref=asc_df_B0092Q6ZPW/?tag=hyprod-20&linkCode=df0&hvadid=222189693293&hvpos=1o6&hvnetw=g&hvrand=5938126234860207798&hvpone=&hvptwo=&hvqmt=&hvdev=c&hvdvcmdl=&hvlocint=&hvlocphy=9009673&hvtargid=pla-441788680757&psc=1 | 82.76 | rate at $82.76/per labor hour assume 1 hours work, https://www.homewyse.com/services/cost_to_install_lighting_control_system.html | 300.22 | https://www.amazon.com/RAB-Lighting-MEGH200PSQ-PCS-Photocell/dp/B005PTOBSS/ref=sr_1_36?s=hi&ie=UTF8&qid=1538488477&sr=1-36&keywords=200+watt+pulse+start+metal+halide | 82.76 | rate at $82.76/per labor hour assume 1 hours work, https://www.homewyse.com/services/cost_to_install_lighting_control_system.html | 193.44 | fixture |  | 193.44
Equipment | High Efficiency HID Lighting | One Pulse Start Metal Halide 200W | Average Lumen Equivalent High Intensity Discharge Fixture | Commercial | New | Miscellaneous | FL Zone 2 | Per Fixture | 0% | 1416.345 | 932.176 | 484.169 | 0.34184 | 13 | 0 | 0 | 106.78 | https://www.amazon.com/Hubbell-Outdoor-WGL250S-250-watt-Pressure/dp/B0092Q6ZPW/ref=asc_df_B0092Q6ZPW/?tag=hyprod-20&linkCode=df0&hvadid=222189693293&hvpos=1o6&hvnetw=g&hvrand=5938126234860207798&hvpone=&hvptwo=&hvqmt=&hvdev=c&hvdvcmdl=&hvlocint=&hvlocphy=9009673&hvtargid=pla-441788680757&psc=1 | 82.76 | rate at $82.76/per labor hour assume 1 hours work, https://www.homewyse.com/services/cost_to_install_lighting_control_system.html | 300.22 | https://www.amazon.com/RAB-Lighting-MEGH200PSQ-PCS-Photocell/dp/B005PTOBSS/ref=sr_1_36?s=hi&ie=UTF8&qid=1538488477&sr=1-36&keywords=200+watt+pulse+start+metal+halide | 82.76 | rate at $82.76/per labor hour assume 1 hours work, https://www.homewyse.com/services/cost_to_install_lighting_control_system.html | 193.44 | fixture |  | 193.44
Equipment | High Efficiency HID Lighting | One Pulse Start Metal Halide 200W | Average Lumen Equivalent High Intensity Discharge Fixture | Commercial | New | Offices | FL Zone 2 | Per Fixture | 0% | 1416.345 | 932.176 | 484.169 | 0.34184 | 13 | 0 | 0 | 106.78 | https://www.amazon.com/Hubbell-Outdoor-WGL250S-250-watt-Pressure/dp/B0092Q6ZPW/ref=asc_df_B0092Q6ZPW/?tag=hyprod-20&linkCode=df0&hvadid=222189693293&hvpos=1o6&hvnetw=g&hvrand=5938126234860207798&hvpone=&hvptwo=&hvqmt=&hvdev=c&hvdvcmdl=&hvlocint=&hvlocphy=9009673&hvtargid=pla-441788680757&psc=1 | 82.76 | rate at $82.76/per labor hour assume 1 hours work, https://www.homewyse.com/services/cost_to_install_lighting_control_system.html | 300.22 | https://www.amazon.com/RAB-Lighting-MEGH200PSQ-PCS-Photocell/dp/B005PTOBSS/ref=sr_1_36?s=hi&ie=UTF8&qid=1538488477&sr=1-36&keywords=200+watt+pulse+start+metal+halide | 82.76 | rate at $82.76/per labor hour assume 1 hours work, https://www.homewyse.com/services/cost_to_install_lighting_control_system.html | 193.44 | fixture |  | 193.44
Equipment | High Efficiency HID Lighting | One Pulse Start Metal Halide 200W | Average Lumen Equivalent High Intensity Discharge Fixture | Commercial | New | Restaurants | FL Zone 2 | Per Fixture | 0% | 1416.345 | 932.176 | 484.169 | 0.34184 | 13 | 0 | 0 | 106.78 | https://www.amazon.com/Hubbell-Outdoor-WGL250S-250-watt-Pressure/dp/B0092Q6ZPW/ref=asc_df_B0092Q6ZPW/?tag=hyprod-20&linkCode=df0&hvadid=222189693293&hvpos=1o6&hvnetw=g&hvrand=5938126234860207798&hvpone=&hvptwo=&hvqmt=&hvdev=c&hvdvcmdl=&hvlocint=&hvlocphy=9009673&hvtargid=pla-441788680757&psc=1 | 82.76 | rate at $82.76/per labor hour assume 1 hours work, https://www.homewyse.com/services/cost_to_install_lighting_control_system.html | 300.22 | https://www.amazon.com/RAB-Lighting-MEGH200PSQ-PCS-Photocell/dp/B005PTOBSS/ref=sr_1_36?s=hi&ie=UTF8&qid=1538488477&sr=1-36&keywords=200+watt+pulse+start+metal+halide | 82.76 | rate at $82.76/per labor hour assume 1 hours work, https://www.homewyse.com/services/cost_to_install_lighting_control_system.html | 193.44 | fixture |  | 193.44
Equipment | High Efficiency HID Lighting | One Pulse Start Metal Halide 200W | Average Lumen Equivalent High Intensity Discharge Fixture | Commercial | New | Retail | FL Zone 2 | Per Fixture | 0% | 1416.345 | 932.176 | 484.169 | 0.34184 | 13 | 0 | 0 | 106.78 | https://www.amazon.com/Hubbell-Outdoor-WGL250S-250-watt-Pressure/dp/B0092Q6ZPW/ref=asc_df_B0092Q6ZPW/?tag=hyprod-20&linkCode=df0&hvadid=222189693293&hvpos=1o6&hvnetw=g&hvrand=5938126234860207798&hvpone=&hvptwo=&hvqmt=&hvdev=c&hvdvcmdl=&hvlocint=&hvlocphy=9009673&hvtargid=pla-441788680757&psc=1 | 82.76 | rate at $82.76/per labor hour assume 1 hours work, https://www.homewyse.com/services/cost_to_install_lighting_control_system.html | 300.22 | https://www.amazon.com/RAB-Lighting-MEGH200PSQ-PCS-Photocell/dp/B005PTOBSS/ref=sr_1_36?s=hi&ie=UTF8&qid=1538488477&sr=1-36&keywords=200+watt+pulse+start+metal+halide | 82.76 | rate at $82.76/per labor hour assume 1 hours work, https://www.homewyse.com/services/cost_to_install_lighting_control_system.html | 193.44 | fixture |  | 193.44
Equipment | High Efficiency HID Lighting | One Pulse Start Metal Halide 200W | Average Lumen Equivalent High Intensity Discharge Fixture | Commercial | New | Schools K-12 | FL Zone 2 | Per Fixture | 0% | 1416.345 | 932.176 | 484.169 | 0.34184 | 13 | 0 | 0 | 106.78 | https://www.amazon.com/Hubbell-Outdoor-WGL250S-250-watt-Pressure/dp/B0092Q6ZPW/ref=asc_df_B0092Q6ZPW/?tag=hyprod-20&linkCode=df0&hvadid=222189693293&hvpos=1o6&hvnetw=g&hvrand=5938126234860207798&hvpone=&hvptwo=&hvqmt=&hvdev=c&hvdvcmdl=&hvlocint=&hvlocphy=9009673&hvtargid=pla-441788680757&psc=1 | 82.76 | rate at $82.76/per labor hour assume 1 hours work, https://www.homewyse.com/services/cost_to_install_lighting_control_system.html | 300.22 | https://www.amazon.com/RAB-Lighting-MEGH200PSQ-PCS-Photocell/dp/B005PTOBSS/ref=sr_1_36?s=hi&ie=UTF8&qid=1538488477&sr=1-36&keywords=200+watt+pulse+start+metal+halide | 82.76 | rate at $82.76/per labor hour assume 1 hours work, https://www.homewyse.com/services/cost_to_install_lighting_control_system.html | 193.44 | fixture |  | 193.44
Equipment | High Efficiency HID Lighting | One Pulse Start Metal Halide 200W | Average Lumen Equivalent High Intensity Discharge Fixture | Commercial | New | Warehouse | FL Zone 2 | Per Fixture | 0% | 1416.345 | 932.176 | 484.169 | 0.34184 | 13 | 0 | 0 | 106.78 | https://www.amazon.com/Hubbell-Outdoor-WGL250S-250-watt-Pressure/dp/B0092Q6ZPW/ref=asc_df_B0092Q6ZPW/?tag=hyprod-20&linkCode=df0&hvadid=222189693293&hvpos=1o6&hvnetw=g&hvrand=5938126234860207798&hvpone=&hvptwo=&hvqmt=&hvdev=c&hvdvcmdl=&hvlocint=&hvlocphy=9009673&hvtargid=pla-441788680757&psc=1 | 82.76 | rate at $82.76/per labor hour assume 1 hours work, https://www.homewyse.com/services/cost_to_install_lighting_control_system.html | 300.22 | https://www.amazon.com/RAB-Lighting-MEGH200PSQ-PCS-Photocell/dp/B005PTOBSS/ref=sr_1_36?s=hi&ie=UTF8&qid=1538488477&sr=1-36&keywords=200+watt+pulse+start+metal+halide | 82.76 | rate at $82.76/per labor hour assume 1 hours work, https://www.homewyse.com/services/cost_to_install_lighting_control_system.html | 193.44 | fixture |  | 193.44
Equipment | LED - 9W Flood | ENERGY STAR Qualified 9W Screw-In LED | 4018W EISA Compliant Halogen Lamp | Commercial | Turnover | Assembly | FL Zone 2 | Per Lamp | 13.31% | 261.17 | 36.162 | 225.008 | 0.86154 | 15 | 0 | 0 | 1.85 | https://www.homedepot.com/p/Philips-65-Watt-Incandescent-BR30-Flood-Light-Bulb-12-Pack-per-Case-248872/100560688 | 0 | No Labor Cost | 4.99 | https://www.homedepot.com/p/Cree-65W-Equivalent-Soft-White-2700K-BR30-Dimmable-Exceptional-Light-Quality-LED-Light-Bulb-2-Pack-TBR30-06527FLFH25-12DE26-1-12/304006396 | 0 | No Labor Cost | 3.14 | bulb |  | 3.14
Equipment | LED - 9W Flood | ENERGY STAR Qualified 9W Screw-In LED | 4018W EISA Compliant Halogen Lamp | Commercial | Turnover | College and University | FL Zone 2 | Per Lamp | 13.31% | 261.17 | 36.162 | 225.008 | 0.86154 | 15 | 0 | 0 | 1.85 | https://www.homedepot.com/p/Philips-65-Watt-Incandescent-BR30-Flood-Light-Bulb-12-Pack-per-Case-248872/100560688 | 0 | No Labor Cost | 4.99 | https://www.homedepot.com/p/Cree-65W-Equivalent-Soft-White-2700K-BR30-Dimmable-Exceptional-Light-Quality-LED-Light-Bulb-2-Pack-TBR30-06527FLFH25-12DE26-1-12/304006396 | 0 | No Labor Cost | 3.14 | bulb |  | 3.14
Equipment | LED - 9W Flood | ENERGY STAR Qualified 9W Screw-In LED | 4018W EISA Compliant Halogen Lamp | Commercial | Turnover | Grocery | FL Zone 2 | Per Lamp | 13.31% | 261.17 | 36.162 | 225.008 | 0.86154 | 15 | 0 | 0 | 1.85 | https://www.homedepot.com/p/Philips-65-Watt-Incandescent-BR30-Flood-Light-Bulb-12-Pack-per-Case-248872/100560688 | 0 | No Labor Cost | 4.99 | https://www.homedepot.com/p/Cree-65W-Equivalent-Soft-White-2700K-BR30-Dimmable-Exceptional-Light-Quality-LED-Light-Bulb-2-Pack-TBR30-06527FLFH25-12DE26-1-12/304006396 | 0 | No Labor Cost | 3.14 | bulb |  | 3.14
Equipment | LED - 9W Flood | ENERGY STAR Qualified 9W Screw-In LED | 4018W EISA Compliant Halogen Lamp | Commercial | Turnover | Healthcare | FL Zone 2 | Per Lamp | 13.31% | 261.17 | 36.162 | 225.008 | 0.86154 | 15 | 0 | 0 | 1.85 | https://www.homedepot.com/p/Philips-65-Watt-Incandescent-BR30-Flood-Light-Bulb-12-Pack-per-Case-248872/100560688 | 0 | No Labor Cost | 4.99 | https://www.homedepot.com/p/Cree-65W-Equivalent-Soft-White-2700K-BR30-Dimmable-Exceptional-Light-Quality-LED-Light-Bulb-2-Pack-TBR30-06527FLFH25-12DE26-1-12/304006396 | 0 | No Labor Cost | 3.14 | bulb |  | 3.14
Equipment | LED - 9W Flood | ENERGY STAR Qualified 9W Screw-In LED | 4018W EISA Compliant Halogen Lamp | Commercial | Turnover | Hospitals | FL Zone 2 | Per Lamp | 13.31% | 261.17 | 36.162 | 225.008 | 0.86154 | 15 | 0 | 0 | 1.85 | https://www.homedepot.com/p/Philips-65-Watt-Incandescent-BR30-Flood-Light-Bulb-12-Pack-per-Case-248872/100560688 | 0 | No Labor Cost | 4.99 | https://www.homedepot.com/p/Cree-65W-Equivalent-Soft-White-2700K-BR30-Dimmable-Exceptional-Light-Quality-LED-Light-Bulb-2-Pack-TBR30-06527FLFH25-12DE26-1-12/304006396 | 0 | No Labor Cost | 3.14 | bulb |  | 3.14
Equipment | LED - 9W Flood | ENERGY STAR Qualified 9W Screw-In LED | 4018W EISA Compliant Halogen Lamp | Commercial | Turnover | Institutional | FL Zone 2 | Per Lamp | 13.31% | 261.17 | 36.162 | 225.008 | 0.86154 | 15 | 0 | 0 | 1.85 | https://www.homedepot.com/p/Philips-65-Watt-Incandescent-BR30-Flood-Light-Bulb-12-Pack-per-Case-248872/100560688 | 0 | No Labor Cost | 4.99 | https://www.homedepot.com/p/Cree-65W-Equivalent-Soft-White-2700K-BR30-Dimmable-Exceptional-Light-Quality-LED-Light-Bulb-2-Pack-TBR30-06527FLFH25-12DE26-1-12/304006396 | 0 | No Labor Cost | 3.14 | bulb |  | 3.14
Equipment | LED - 9W Flood | ENERGY STAR Qualified 9W Screw-In LED | 4018W EISA Compliant Halogen Lamp | Commercial | Turnover | Lodging/Hospitality | FL Zone 2 | Per Lamp | 13.31% | 261.17 | 36.162 | 225.008 | 0.86154 | 15 | 0 | 0 | 1.85 | https://www.homedepot.com/p/Philips-65-Watt-Incandescent-BR30-Flood-Light-Bulb-12-Pack-per-Case-248872/100560688 | 0 | No Labor Cost | 4.99 | https://www.homedepot.com/p/Cree-65W-Equivalent-Soft-White-2700K-BR30-Dimmable-Exceptional-Light-Quality-LED-Light-Bulb-2-Pack-TBR30-06527FLFH25-12DE26-1-12/304006396 | 0 | No Labor Cost | 3.14 | bulb |  | 3.14
Equipment | LED - 9W Flood | ENERGY STAR Qualified 9W Screw-In LED | 4018W EISA Compliant Halogen Lamp | Commercial | Turnover | Miscellaneous | FL Zone 2 | Per Lamp | 13.49% | 261.17 | 36.162 | 225.008 | 0.86154 | 15 | 0 | 0 | 1.85 | https://www.homedepot.com/p/Philips-65-Watt-Incandescent-BR30-Flood-Light-Bulb-12-Pack-per-Case-248872/100560688 | 0 | No Labor Cost | 4.99 | https://www.homedepot.com/p/Cree-65W-Equivalent-Soft-White-2700K-BR30-Dimmable-Exceptional-Light-Quality-LED-Light-Bulb-2-Pack-TBR30-06527FLFH25-12DE26-1-12/304006396 | 0 | No Labor Cost | 3.14 | bulb |  | 3.14
Equipment | LED - 9W Flood | ENERGY STAR Qualified 9W Screw-In LED | 4018W EISA Compliant Halogen Lamp | Commercial | Turnover | Offices | FL Zone 2 | Per Lamp | 13.31% | 261.17 | 36.162 | 225.008 | 0.86154 | 15 | 0 | 0 | 1.85 | https://www.homedepot.com/p/Philips-65-Watt-Incandescent-BR30-Flood-Light-Bulb-12-Pack-per-Case-248872/100560688 | 0 | No Labor Cost | 4.99 | https://www.homedepot.com/p/Cree-65W-Equivalent-Soft-White-2700K-BR30-Dimmable-Exceptional-Light-Quality-LED-Light-Bulb-2-Pack-TBR30-06527FLFH25-12DE26-1-12/304006396 | 0 | No Labor Cost | 3.14 | bulb |  | 3.14
Equipment | LED - 9W Flood | ENERGY STAR Qualified 9W Screw-In LED | 4018W EISA Compliant Halogen Lamp | Commercial | Turnover | Restaurants | FL Zone 2 | Per Lamp | 13.31% | 261.17 | 36.162 | 225.008 | 0.86154 | 15 | 0 | 0 | 1.85 | https://www.homedepot.com/p/Philips-65-Watt-Incandescent-BR30-Flood-Light-Bulb-12-Pack-per-Case-248872/100560688 | 0 | No Labor Cost | 4.99 | https://www.homedepot.com/p/Cree-65W-Equivalent-Soft-White-2700K-BR30-Dimmable-Exceptional-Light-Quality-LED-Light-Bulb-2-Pack-TBR30-06527FLFH25-12DE26-1-12/304006396 | 0 | No Labor Cost | 3.14 | bulb |  | 3.14
Equipment | LED - 9W Flood | ENERGY STAR Qualified 9W Screw-In LED | 4018W EISA Compliant Halogen Lamp | Commercial | Turnover | Retail | FL Zone 2 | Per Lamp | 13.31% | 261.17 | 36.162 | 225.008 | 0.86154 | 15 | 0 | 0 | 1.85 | https://www.homedepot.com/p/Philips-65-Watt-Incandescent-BR30-Flood-Light-Bulb-12-Pack-per-Case-248872/100560688 | 0 | No Labor Cost | 4.99 | https://www.homedepot.com/p/Cree-65W-Equivalent-Soft-White-2700K-BR30-Dimmable-Exceptional-Light-Quality-LED-Light-Bulb-2-Pack-TBR30-06527FLFH25-12DE26-1-12/304006396 | 0 | No Labor Cost | 3.14 | bulb |  | 3.14
Equipment | LED - 9W Flood | ENERGY STAR Qualified 9W Screw-In LED | 4018W EISA Compliant Halogen Lamp | Commercial | Turnover | Schools K-12 | FL Zone 2 | Per Lamp | 13.31% | 261.17 | 36.162 | 225.008 | 0.86154 | 15 | 0 | 0 | 1.85 | https://www.homedepot.com/p/Philips-65-Watt-Incandescent-BR30-Flood-Light-Bulb-12-Pack-per-Case-248872/100560688 | 0 | No Labor Cost | 4.99 | https://www.homedepot.com/p/Cree-65W-Equivalent-Soft-White-2700K-BR30-Dimmable-Exceptional-Light-Quality-LED-Light-Bulb-2-Pack-TBR30-06527FLFH25-12DE26-1-12/304006396 | 0 | No Labor Cost | 3.14 | bulb |  | 3.14
Equipment | LED - 9W Flood | ENERGY STAR Qualified 9W Screw-In LED | 4018W EISA Compliant Halogen Lamp | Commercial | Turnover | Warehouse | FL Zone 2 | Per Lamp | 13.31% | 261.17 | 36.162 | 225.008 | 0.86154 | 15 | 0 | 0 | 1.85 | https://www.homedepot.com/p/Philips-65-Watt-Incandescent-BR30-Flood-Light-Bulb-12-Pack-per-Case-248872/100560688 | 0 | No Labor Cost | 4.99 | https://www.homedepot.com/p/Cree-65W-Equivalent-Soft-White-2700K-BR30-Dimmable-Exceptional-Light-Quality-LED-Light-Bulb-2-Pack-TBR30-06527FLFH25-12DE26-1-12/304006396 | 0 | No Labor Cost | 3.14 | bulb |  | 3.14
Equipment | LED - 9W Flood | ENERGY STAR Qualified 9W Screw-In LED | 4018W EISA Compliant Halogen Lamp | Commercial | New | Assembly | FL Zone 2 | Per Lamp | 86.42% | 261.17 | 36.162 | 225.008 | 0.86154 | 15 | 0 | 0 | 1.85 | https://www.homedepot.com/p/Philips-65-Watt-Incandescent-BR30-Flood-Light-Bulb-12-Pack-per-Case-248872/100560688 | 0 | No Labor Cost | 4.99 | https://www.homedepot.com/p/Cree-65W-Equivalent-Soft-White-2700K-BR30-Dimmable-Exceptional-Light-Quality-LED-Light-Bulb-2-Pack-TBR30-06527FLFH25-12DE26-1-12/304006396 | 0 | No Labor Cost | 3.14 | bulb |  | 3.14
Equipment | LED - 9W Flood | ENERGY STAR Qualified 9W Screw-In LED | 4018W EISA Compliant Halogen Lamp | Commercial | New | College and University | FL Zone 2 | Per Lamp | 86.42% | 261.17 | 36.162 | 225.008 | 0.86154 | 15 | 0 | 0 | 1.85 | https://www.homedepot.com/p/Philips-65-Watt-Incandescent-BR30-Flood-Light-Bulb-12-Pack-per-Case-248872/100560688 | 0 | No Labor Cost | 4.99 | https://www.homedepot.com/p/Cree-65W-Equivalent-Soft-White-2700K-BR30-Dimmable-Exceptional-Light-Quality-LED-Light-Bulb-2-Pack-TBR30-06527FLFH25-12DE26-1-12/304006396 | 0 | No Labor Cost | 3.14 | bulb |  | 3.14
Equipment | LED - 9W Flood | ENERGY STAR Qualified 9W Screw-In LED | 4018W EISA Compliant Halogen Lamp | Commercial | New | Grocery | FL Zone 2 | Per Lamp | 86.42% | 261.17 | 36.162 | 225.008 | 0.86154 | 15 | 0 | 0 | 1.85 | https://www.homedepot.com/p/Philips-65-Watt-Incandescent-BR30-Flood-Light-Bulb-12-Pack-per-Case-248872/100560688 | 0 | No Labor Cost | 4.99 | https://www.homedepot.com/p/Cree-65W-Equivalent-Soft-White-2700K-BR30-Dimmable-Exceptional-Light-Quality-LED-Light-Bulb-2-Pack-TBR30-06527FLFH25-12DE26-1-12/304006396 | 0 | No Labor Cost | 3.14 | bulb |  | 3.14
Equipment | LED - 9W Flood | ENERGY STAR Qualified 9W Screw-In LED | 4018W EISA Compliant Halogen Lamp | Commercial | New | Healthcare | FL Zone 2 | Per Lamp | 86.42% | 261.17 | 36.162 | 225.008 | 0.86154 | 15 | 0 | 0 | 1.85 | https://www.homedepot.com/p/Philips-65-Watt-Incandescent-BR30-Flood-Light-Bulb-12-Pack-per-Case-248872/100560688 | 0 | No Labor Cost | 4.99 | https://www.homedepot.com/p/Cree-65W-Equivalent-Soft-White-2700K-BR30-Dimmable-Exceptional-Light-Quality-LED-Light-Bulb-2-Pack-TBR30-06527FLFH25-12DE26-1-12/304006396 | 0 | No Labor Cost | 3.14 | bulb |  | 3.14
Equipment | LED - 9W Flood | ENERGY STAR Qualified 9W Screw-In LED | 4018W EISA Compliant Halogen Lamp | Commercial | New | Hospitals | FL Zone 2 | Per Lamp | 86.42% | 261.17 | 36.162 | 225.008 | 0.86154 | 15 | 0 | 0 | 1.85 | https://www.homedepot.com/p/Philips-65-Watt-Incandescent-BR30-Flood-Light-Bulb-12-Pack-per-Case-248872/100560688 | 0 | No Labor Cost | 4.99 | https://www.homedepot.com/p/Cree-65W-Equivalent-Soft-White-2700K-BR30-Dimmable-Exceptional-Light-Quality-LED-Light-Bulb-2-Pack-TBR30-06527FLFH25-12DE26-1-12/304006396 | 0 | No Labor Cost | 3.14 | bulb |  | 3.14
Equipment | LED - 9W Flood | ENERGY STAR Qualified 9W Screw-In LED | 4018W EISA Compliant Halogen Lamp | Commercial | New | Institutional | FL Zone 2 | Per Lamp | 86.42% | 261.17 | 36.162 | 225.008 | 0.86154 | 15 | 0 | 0 | 1.85 | https://www.homedepot.com/p/Philips-65-Watt-Incandescent-BR30-Flood-Light-Bulb-12-Pack-per-Case-248872/100560688 | 0 | No Labor Cost | 4.99 | https://www.homedepot.com/p/Cree-65W-Equivalent-Soft-White-2700K-BR30-Dimmable-Exceptional-Light-Quality-LED-Light-Bulb-2-Pack-TBR30-06527FLFH25-12DE26-1-12/304006396 | 0 | No Labor Cost | 3.14 | bulb |  | 3.14
Equipment | LED - 9W Flood | ENERGY STAR Qualified 9W Screw-In LED | 4018W EISA Compliant Halogen Lamp | Commercial | New | Lodging/Hospitality | FL Zone 2 | Per Lamp | 86.42% | 261.17 | 36.162 | 225.008 | 0.86154 | 15 | 0 | 0 | 1.85 | https://www.homedepot.com/p/Philips-65-Watt-Incandescent-BR30-Flood-Light-Bulb-12-Pack-per-Case-248872/100560688 | 0 | No Labor Cost | 4.99 | https://www.homedepot.com/p/Cree-65W-Equivalent-Soft-White-2700K-BR30-Dimmable-Exceptional-Light-Quality-LED-Light-Bulb-2-Pack-TBR30-06527FLFH25-12DE26-1-12/304006396 | 0 | No Labor Cost | 3.14 | bulb |  | 3.14
Equipment | LED - 9W Flood | ENERGY STAR Qualified 9W Screw-In LED | 4018W EISA Compliant Halogen Lamp | Commercial | New | Miscellaneous | FL Zone 2 | Per Lamp | 13.49% | 261.17 | 36.162 | 225.008 | 0.86154 | 15 | 0 | 0 | 1.85 | https://www.homedepot.com/p/Philips-65-Watt-Incandescent-BR30-Flood-Light-Bulb-12-Pack-per-Case-248872/100560688 | 0 | No Labor Cost | 4.99 | https://www.homedepot.com/p/Cree-65W-Equivalent-Soft-White-2700K-BR30-Dimmable-Exceptional-Light-Quality-LED-Light-Bulb-2-Pack-TBR30-06527FLFH25-12DE26-1-12/304006396 | 0 | No Labor Cost | 3.14 | bulb |  | 3.14
Equipment | LED - 9W Flood | ENERGY STAR Qualified 9W Screw-In LED | 4018W EISA Compliant Halogen Lamp | Commercial | New | Offices | FL Zone 2 | Per Lamp | 86.42% | 261.17 | 36.162 | 225.008 | 0.86154 | 15 | 0 | 0 | 1.85 | https://www.homedepot.com/p/Philips-65-Watt-Incandescent-BR30-Flood-Light-Bulb-12-Pack-per-Case-248872/100560688 | 0 | No Labor Cost | 4.99 | https://www.homedepot.com/p/Cree-65W-Equivalent-Soft-White-2700K-BR30-Dimmable-Exceptional-Light-Quality-LED-Light-Bulb-2-Pack-TBR30-06527FLFH25-12DE26-1-12/304006396 | 0 | No Labor Cost | 3.14 | bulb |  | 3.14
Equipment | LED - 9W Flood | ENERGY STAR Qualified 9W Screw-In LED | 4018W EISA Compliant Halogen Lamp | Commercial | New | Restaurants | FL Zone 2 | Per Lamp | 61.73% | 261.17 | 36.162 | 225.008 | 0.86154 | 15 | 0 | 0 | 1.85 | https://www.homedepot.com/p/Philips-65-Watt-Incandescent-BR30-Flood-Light-Bulb-12-Pack-per-Case-248872/100560688 | 0 | No Labor Cost | 4.99 | https://www.homedepot.com/p/Cree-65W-Equivalent-Soft-White-2700K-BR30-Dimmable-Exceptional-Light-Quality-LED-Light-Bulb-2-Pack-TBR30-06527FLFH25-12DE26-1-12/304006396 | 0 | No Labor Cost | 3.14 | bulb |  | 3.14
Equipment | LED - 9W Flood | ENERGY STAR Qualified 9W Screw-In LED | 4018W EISA Compliant Halogen Lamp | Commercial | New | Retail | FL Zone 2 | Per Lamp | 61.73% | 261.17 | 36.162 | 225.008 | 0.86154 | 15 | 0 | 0 | 1.85 | https://www.homedepot.com/p/Philips-65-Watt-Incandescent-BR30-Flood-Light-Bulb-12-Pack-per-Case-248872/100560688 | 0 | No Labor Cost | 4.99 | https://www.homedepot.com/p/Cree-65W-Equivalent-Soft-White-2700K-BR30-Dimmable-Exceptional-Light-Quality-LED-Light-Bulb-2-Pack-TBR30-06527FLFH25-12DE26-1-12/304006396 | 0 | No Labor Cost | 3.14 | bulb |  | 3.14
Equipment | LED - 9W Flood | ENERGY STAR Qualified 9W Screw-In LED | 4018W EISA Compliant Halogen Lamp | Commercial | New | Schools K-12 | FL Zone 2 | Per Lamp | 86.42% | 261.17 | 36.162 | 225.008 | 0.86154 | 15 | 0 | 0 | 1.85 | https://www.homedepot.com/p/Philips-65-Watt-Incandescent-BR30-Flood-Light-Bulb-12-Pack-per-Case-248872/100560688 | 0 | No Labor Cost | 4.99 | https://www.homedepot.com/p/Cree-65W-Equivalent-Soft-White-2700K-BR30-Dimmable-Exceptional-Light-Quality-LED-Light-Bulb-2-Pack-TBR30-06527FLFH25-12DE26-1-12/304006396 | 0 | No Labor Cost | 3.14 | bulb |  | 3.14
Equipment | LED - 9W Flood | ENERGY STAR Qualified 9W Screw-In LED | 4018W EISA Compliant Halogen Lamp | Commercial | New | Warehouse | FL Zone 2 | Per Lamp | 86.42% | 261.17 | 36.162 | 225.008 | 0.86154 | 15 | 0 | 0 | 1.85 | https://www.homedepot.com/p/Philips-65-Watt-Incandescent-BR30-Flood-Light-Bulb-12-Pack-per-Case-248872/100560688 | 0 | No Labor Cost | 4.99 | https://www.homedepot.com/p/Cree-65W-Equivalent-Soft-White-2700K-BR30-Dimmable-Exceptional-Light-Quality-LED-Light-Bulb-2-Pack-TBR30-06527FLFH25-12DE26-1-12/304006396 | 0 | No Labor Cost | 3.14 | bulb |  | 3.14
Equipment | LED Display Lighting (Exterior) | One Letter of LED Signage, < 2ft in Height | One Letter of Neon or Argon-mercury Signage, < 2ft in Height | Commercial | Turnover | Assembly | FL Zone 2 | Per Fixture | 4.268% | 433.944 | 56.252 | 377.692 | 0.87037 | 15 | 0 | 0 | 295 | Market Research, 2014, Grainger | 0 | 0 | 330 | Pennsylvania Public Utility Commission 2013 Incremental Cost Database | 0 | 0 | 35 | fixture |  | 35
Equipment | LED Display Lighting (Exterior) | One Letter of LED Signage, < 2ft in Height | One Letter of Neon or Argon-mercury Signage, < 2ft in Height | Commercial | Turnover | College and University | FL Zone 2 | Per Fixture | 4.624% | 433.944 | 56.252 | 377.692 | 0.87037 | 15 | 0 | 0 | 295 | Market Research, 2014, Grainger | 0 | 0 | 330 | Pennsylvania Public Utility Commission 2013 Incremental Cost Database | 0 | 0 | 35 | fixture |  | 35
Equipment | LED Display Lighting (Exterior) | One Letter of LED Signage, < 2ft in Height | One Letter of Neon or Argon-mercury Signage, < 2ft in Height | Commercial | Turnover | Grocery | FL Zone 2 | Per Fixture | 4.268% | 433.944 | 56.252 | 377.692 | 0.87037 | 15 | 0 | 0 | 295 | Market Research, 2014, Grainger | 0 | 0 | 330 | Pennsylvania Public Utility Commission 2013 Incremental Cost Database | 0 | 0 | 35 | fixture |  | 35
Equipment | LED Display Lighting (Exterior) | One Letter of LED Signage, < 2ft in Height | One Letter of Neon or Argon-mercury Signage, < 2ft in Height | Commercial | Turnover | Healthcare | FL Zone 2 | Per Fixture | 4.624% | 433.944 | 56.252 | 377.692 | 0.87037 | 15 | 0 | 0 | 295 | Market Research, 2014, Grainger | 0 | 0 | 330 | Pennsylvania Public Utility Commission 2013 Incremental Cost Database | 0 | 0 | 35 | fixture |  | 35
Equipment | LED Display Lighting (Exterior) | One Letter of LED Signage, < 2ft in Height | One Letter of Neon or Argon-mercury Signage, < 2ft in Height | Commercial | Turnover | Hospitals | FL Zone 2 | Per Fixture | 4.268% | 433.944 | 56.252 | 377.692 | 0.87037 | 15 | 0 | 0 | 295 | Market Research, 2014, Grainger | 0 | 0 | 330 | Pennsylvania Public Utility Commission 2013 Incremental Cost Database | 0 | 0 | 35 | fixture |  | 35
Equipment | LED Display Lighting (Exterior) | One Letter of LED Signage, < 2ft in Height | One Letter of Neon or Argon-mercury Signage, < 2ft in Height | Commercial | Turnover | Institutional | FL Zone 2 | Per Fixture | 4.624% | 433.944 | 56.252 | 377.692 | 0.87037 | 15 | 0 | 0 | 295 | Market Research, 2014, Grainger | 0 | 0 | 330 | Pennsylvania Public Utility Commission 2013 Incremental Cost Database | 0 | 0 | 35 | fixture |  | 35
Equipment | LED Display Lighting (Exterior) | One Letter of LED Signage, < 2ft in Height | One Letter of Neon or Argon-mercury Signage, < 2ft in Height | Commercial | Turnover | Lodging/Hospitality | FL Zone 2 | Per Fixture | 4.268% | 433.944 | 56.252 | 377.692 | 0.87037 | 15 | 0 | 0 | 295 | Market Research, 2014, Grainger | 0 | 0 | 330 | Pennsylvania Public Utility Commission 2013 Incremental Cost Database | 0 | 0 | 35 | fixture |  | 35
Equipment | LED Display Lighting (Exterior) | One Letter of LED Signage, < 2ft in Height | One Letter of Neon or Argon-mercury Signage, < 2ft in Height | Commercial | Turnover | Miscellaneous | FL Zone 2 | Per Fixture | 4.624% | 433.944 | 56.252 | 377.692 | 0.87037 | 15 | 0 | 0 | 295 | Market Research, 2014, Grainger | 0 | 0 | 330 | Pennsylvania Public Utility Commission 2013 Incremental Cost Database | 0 | 0 | 35 | fixture |  | 35
Equipment | LED Display Lighting (Exterior) | One Letter of LED Signage, < 2ft in Height | One Letter of Neon or Argon-mercury Signage, < 2ft in Height | Commercial | Turnover | Offices | FL Zone 2 | Per Fixture | 4.268% | 433.944 | 56.252 | 377.692 | 0.87037 | 15 | 0 | 0 | 295 | Market Research, 2014, Grainger | 0 | 0 | 330 | Pennsylvania Public Utility Commission 2013 Incremental Cost Database | 0 | 0 | 35 | fixture |  | 35
Equipment | LED Display Lighting (Exterior) | One Letter of LED Signage, < 2ft in Height | One Letter of Neon or Argon-mercury Signage, < 2ft in Height | Commercial | Turnover | Restaurants | FL Zone 2 | Per Fixture | 4.268% | 433.944 | 56.252 | 377.692 | 0.87037 | 15 | 0 | 0 | 295 | Market Research, 2014, Grainger | 0 | 0 | 330 | Pennsylvania Public Utility Commission 2013 Incremental Cost Database | 0 | 0 | 35 | fixture |  | 35
Equipment | LED Display Lighting (Exterior) | One Letter of LED Signage, < 2ft in Height | One Letter of Neon or Argon-mercury Signage, < 2ft in Height | Commercial | Turnover | Retail | FL Zone 2 | Per Fixture | 4.268% | 433.944 | 56.252 | 377.692 | 0.87037 | 15 | 0 | 0 | 295 | Market Research, 2014, Grainger | 0 | 0 | 330 | Pennsylvania Public Utility Commission 2013 Incremental Cost Database | 0 | 0 | 35 | fixture |  | 35
Equipment | LED Display Lighting (Exterior) | One Letter of LED Signage, < 2ft in Height | One Letter of Neon or Argon-mercury Signage, < 2ft in Height | Commercial | Turnover | Schools K-12 | FL Zone 2 | Per Fixture | 4.624% | 433.944 | 56.252 | 377.692 | 0.87037 | 15 | 0 | 0 | 295 | Market Research, 2014, Grainger | 0 | 0 | 330 | Pennsylvania Public Utility Commission 2013 Incremental Cost Database | 0 | 0 | 35 | fixture |  | 35
Equipment | LED Display Lighting (Exterior) | One Letter of LED Signage, < 2ft in Height | One Letter of Neon or Argon-mercury Signage, < 2ft in Height | Commercial | Turnover | Warehouse | FL Zone 2 | Per Fixture | 4.624% | 433.944 | 56.252 | 377.692 | 0.87037 | 15 | 0 | 0 | 295 | Market Research, 2014, Grainger | 0 | 0 | 330 | Pennsylvania Public Utility Commission 2013 Incremental Cost Database | 0 | 0 | 35 | fixture |  | 35
Equipment | LED Display Lighting (Exterior) | One Letter of LED Signage, < 2ft in Height | One Letter of Neon or Argon-mercury Signage, < 2ft in Height | Commercial | New | Assembly | FL Zone 2 | Per Fixture | 4.624% | 433.944 | 56.252 | 377.692 | 0.87037 | 15 | 0 | 0 | 295 | Market Research, 2014, Grainger | 0 | 0 | 330 | Pennsylvania Public Utility Commission 2013 Incremental Cost Database | 0 | 0 | 35 | fixture |  | 35
Equipment | LED Display Lighting (Exterior) | One Letter of LED Signage, < 2ft in Height | One Letter of Neon or Argon-mercury Signage, < 2ft in Height | Commercial | New | College and University | FL Zone 2 | Per Fixture | 4.624% | 433.944 | 56.252 | 377.692 | 0.87037 | 15 | 0 | 0 | 295 | Market Research, 2014, Grainger | 0 | 0 | 330 | Pennsylvania Public Utility Commission 2013 Incremental Cost Database | 0 | 0 | 35 | fixture |  | 35
Equipment | LED Display Lighting (Exterior) | One Letter of LED Signage, < 2ft in Height | One Letter of Neon or Argon-mercury Signage, < 2ft in Height | Commercial | New | Grocery | FL Zone 2 | Per Fixture | 4.624% | 433.944 | 56.252 | 377.692 | 0.87037 | 15 | 0 | 0 | 295 | Market Research, 2014, Grainger | 0 | 0 | 330 | Pennsylvania Public Utility Commission 2013 Incremental Cost Database | 0 | 0 | 35 | fixture |  | 35
Equipment | LED Display Lighting (Exterior) | One Letter of LED Signage, < 2ft in Height | One Letter of Neon or Argon-mercury Signage, < 2ft in Height | Commercial | New | Healthcare | FL Zone 2 | Per Fixture | 4.624% | 433.944 | 56.252 | 377.692 | 0.87037 | 15 | 0 | 0 | 295 | Market Research, 2014, Grainger | 0 | 0 | 330 | Pennsylvania Public Utility Commission 2013 Incremental Cost Database | 0 | 0 | 35 | fixture |  | 35
Equipment | LED Display Lighting (Exterior) | One Letter of LED Signage, < 2ft in Height | One Letter of Neon or Argon-mercury Signage, < 2ft in Height | Commercial | New | Hospitals | FL Zone 2 | Per Fixture | 4.624% | 433.944 | 56.252 | 377.692 | 0.87037 | 15 | 0 | 0 | 295 | Market Research, 2014, Grainger | 0 | 0 | 330 | Pennsylvania Public Utility Commission 2013 Incremental Cost Database | 0 | 0 | 35 | fixture |  | 35
Equipment | LED Display Lighting (Exterior) | One Letter of LED Signage, < 2ft in Height | One Letter of Neon or Argon-mercury Signage, < 2ft in Height | Commercial | New | Institutional | FL Zone 2 | Per Fixture | 4.624% | 433.944 | 56.252 | 377.692 | 0.87037 | 15 | 0 | 0 | 295 | Market Research, 2014, Grainger | 0 | 0 | 330 | Pennsylvania Public Utility Commission 2013 Incremental Cost Database | 0 | 0 | 35 | fixture |  | 35
Equipment | LED Display Lighting (Exterior) | One Letter of LED Signage, < 2ft in Height | One Letter of Neon or Argon-mercury Signage, < 2ft in Height | Commercial | New | Lodging/Hospitality | FL Zone 2 | Per Fixture | 4.624% | 433.944 | 56.252 | 377.692 | 0.87037 | 15 | 0 | 0 | 295 | Market Research, 2014, Grainger | 0 | 0 | 330 | Pennsylvania Public Utility Commission 2013 Incremental Cost Database | 0 | 0 | 35 | fixture |  | 35
Equipment | LED Display Lighting (Exterior) | One Letter of LED Signage, < 2ft in Height | One Letter of Neon or Argon-mercury Signage, < 2ft in Height | Commercial | New | Miscellaneous | FL Zone 2 | Per Fixture | 4.624% | 433.944 | 56.252 | 377.692 | 0.87037 | 15 | 0 | 0 | 295 | Market Research, 2014, Grainger | 0 | 0 | 330 | Pennsylvania Public Utility Commission 2013 Incremental Cost Database | 0 | 0 | 35 | fixture |  | 35
Equipment | LED Display Lighting (Exterior) | One Letter of LED Signage, < 2ft in Height | One Letter of Neon or Argon-mercury Signage, < 2ft in Height | Commercial | New | Offices | FL Zone 2 | Per Fixture | 4.624% | 433.944 | 56.252 | 377.692 | 0.87037 | 15 | 0 | 0 | 295 | Market Research, 2014, Grainger | 0 | 0 | 330 | Pennsylvania Public Utility Commission 2013 Incremental Cost Database | 0 | 0 | 35 | fixture |  | 35
Equipment | LED Display Lighting (Exterior) | One Letter of LED Signage, < 2ft in Height | One Letter of Neon or Argon-mercury Signage, < 2ft in Height | Commercial | New | Restaurants | FL Zone 2 | Per Fixture | 4.624% | 433.944 | 56.252 | 377.692 | 0.87037 | 15 | 0 | 0 | 295 | Market Research, 2014, Grainger | 0 | 0 | 330 | Pennsylvania Public Utility Commission 2013 Incremental Cost Database | 0 | 0 | 35 | fixture |  | 35
Equipment | LED Display Lighting (Exterior) | One Letter of LED Signage, < 2ft in Height | One Letter of Neon or Argon-mercury Signage, < 2ft in Height | Commercial | New | Retail | FL Zone 2 | Per Fixture | 4.624% | 433.944 | 56.252 | 377.692 | 0.87037 | 15 | 0 | 0 | 295 | Market Research, 2014, Grainger | 0 | 0 | 330 | Pennsylvania Public Utility Commission 2013 Incremental Cost Database | 0 | 0 | 35 | fixture |  | 35
Equipment | LED Display Lighting (Exterior) | One Letter of LED Signage, < 2ft in Height | One Letter of Neon or Argon-mercury Signage, < 2ft in Height | Commercial | New | Schools K-12 | FL Zone 2 | Per Fixture | 4.624% | 433.944 | 56.252 | 377.692 | 0.87037 | 15 | 0 | 0 | 295 | Market Research, 2014, Grainger | 0 | 0 | 330 | Pennsylvania Public Utility Commission 2013 Incremental Cost Database | 0 | 0 | 35 | fixture |  | 35
Equipment | LED Display Lighting (Exterior) | One Letter of LED Signage, < 2ft in Height | One Letter of Neon or Argon-mercury Signage, < 2ft in Height | Commercial | New | Warehouse | FL Zone 2 | Per Fixture | 4.624% | 433.944 | 56.252 | 377.692 | 0.87037 | 15 | 0 | 0 | 295 | Market Research, 2014, Grainger | 0 | 0 | 330 | Pennsylvania Public Utility Commission 2013 Incremental Cost Database | 0 | 0 | 35 | fixture |  | 35
Equipment | LED Exterior Lighting | One 65W LED Canopy Light | Equipment 1: Average Lumen Equivalent Exterior HID Area Lighting Equipment 2: Average Lumen Equivalent Exterior Incandescent Area Light | Commercial | Turnover | Assembly | FL Zone 2 | Per Unit | 4.268% | 1261.652 | 498.232 | 763.42 | 0.6051 | 13 | 0 | 0 | 0 | Reference source included incremental cost only | 0 | 0 | 287 | Illinois 2018 Statewide TRM, Section 4.5.4 | 0 | 0 | 287 | fixture |  | 287
Equipment | LED Exterior Lighting | One 65W LED Canopy Light | Equipment 1: Average Lumen Equivalent Exterior HID Area Lighting Equipment 2: Average Lumen Equivalent Exterior Incandescent Area Light | Commercial | Turnover | College and University | FL Zone 2 | Per Unit | 4.624% | 1261.652 | 498.232 | 763.42 | 0.6051 | 13 | 0 | 0 | 0 | Reference source included incremental cost only | 0 | 0 | 287 | Illinois 2018 Statewide TRM, Section 4.5.4 | 0 | 0 | 287 | fixture |  | 287
Equipment | LED Exterior Lighting | One 65W LED Canopy Light | Equipment 1: Average Lumen Equivalent Exterior HID Area Lighting Equipment 2: Average Lumen Equivalent Exterior Incandescent Area Light | Commercial | Turnover | Grocery | FL Zone 2 | Per Unit | 4.268% | 1261.652 | 498.232 | 763.42 | 0.6051 | 13 | 0 | 0 | 0 | Reference source included incremental cost only | 0 | 0 | 287 | Illinois 2018 Statewide TRM, Section 4.5.4 | 0 | 0 | 287 | fixture |  | 287
Equipment | LED Exterior Lighting | One 65W LED Canopy Light | Equipment 1: Average Lumen Equivalent Exterior HID Area Lighting Equipment 2: Average Lumen Equivalent Exterior Incandescent Area Light | Commercial | Turnover | Healthcare | FL Zone 2 | Per Unit | 4.624% | 1261.652 | 498.232 | 763.42 | 0.6051 | 13 | 0 | 0 | 0 | Reference source included incremental cost only | 0 | 0 | 287 | Illinois 2018 Statewide TRM, Section 4.5.4 | 0 | 0 | 287 | fixture |  | 287
Equipment | LED Exterior Lighting | One 65W LED Canopy Light | Equipment 1: Average Lumen Equivalent Exterior HID Area Lighting Equipment 2: Average Lumen Equivalent Exterior Incandescent Area Light | Commercial | Turnover | Hospitals | FL Zone 2 | Per Unit | 4.268% | 1261.652 | 498.232 | 763.42 | 0.6051 | 13 | 0 | 0 | 0 | Reference source included incremental cost only | 0 | 0 | 287 | Illinois 2018 Statewide TRM, Section 4.5.4 | 0 | 0 | 287 | fixture |  | 287
Equipment | LED Exterior Lighting | One 65W LED Canopy Light | Equipment 1: Average Lumen Equivalent Exterior HID Area Lighting Equipment 2: Average Lumen Equivalent Exterior Incandescent Area Light | Commercial | Turnover | Institutional | FL Zone 2 | Per Unit | 4.624% | 1261.652 | 498.232 | 763.42 | 0.6051 | 13 | 0 | 0 | 0 | Reference source included incremental cost only | 0 | 0 | 287 | Illinois 2018 Statewide TRM, Section 4.5.4 | 0 | 0 | 287 | fixture |  | 287
Equipment | LED Exterior Lighting | One 65W LED Canopy Light | Equipment 1: Average Lumen Equivalent Exterior HID Area Lighting Equipment 2: Average Lumen Equivalent Exterior Incandescent Area Light | Commercial | Turnover | Lodging/Hospitality | FL Zone 2 | Per Unit | 4.268% | 1261.652 | 498.232 | 763.42 | 0.6051 | 13 | 0 | 0 | 0 | Reference source included incremental cost only | 0 | 0 | 287 | Illinois 2018 Statewide TRM, Section 4.5.4 | 0 | 0 | 287 | fixture |  | 287
Equipment | LED Exterior Lighting | One 65W LED Canopy Light | Equipment 1: Average Lumen Equivalent Exterior HID Area Lighting Equipment 2: Average Lumen Equivalent Exterior Incandescent Area Light | Commercial | Turnover | Miscellaneous | FL Zone 2 | Per Unit | 4.624% | 1261.652 | 498.232 | 763.42 | 0.6051 | 13 | 0 | 0 | 0 | Reference source included incremental cost only | 0 | 0 | 287 | Illinois 2018 Statewide TRM, Section 4.5.4 | 0 | 0 | 287 | fixture |  | 287
Equipment | LED Exterior Lighting | One 65W LED Canopy Light | Equipment 1: Average Lumen Equivalent Exterior HID Area Lighting Equipment 2: Average Lumen Equivalent Exterior Incandescent Area Light | Commercial | Turnover | Offices | FL Zone 2 | Per Unit | 4.268% | 1261.652 | 498.232 | 763.42 | 0.6051 | 13 | 0 | 0 | 0 | Reference source included incremental cost only | 0 | 0 | 287 | Illinois 2018 Statewide TRM, Section 4.5.4 | 0 | 0 | 287 | fixture |  | 287
Equipment | LED Exterior Lighting | One 65W LED Canopy Light | Equipment 1: Average Lumen Equivalent Exterior HID Area Lighting Equipment 2: Average Lumen Equivalent Exterior Incandescent Area Light | Commercial | Turnover | Restaurants | FL Zone 2 | Per Unit | 4.268% | 1261.652 | 498.232 | 763.42 | 0.6051 | 13 | 0 | 0 | 0 | Reference source included incremental cost only | 0 | 0 | 287 | Illinois 2018 Statewide TRM, Section 4.5.4 | 0 | 0 | 287 | fixture |  | 287
Equipment | LED Exterior Lighting | One 65W LED Canopy Light | Equipment 1: Average Lumen Equivalent Exterior HID Area Lighting Equipment 2: Average Lumen Equivalent Exterior Incandescent Area Light | Commercial | Turnover | Retail | FL Zone 2 | Per Unit | 4.268% | 1261.652 | 498.232 | 763.42 | 0.6051 | 13 | 0 | 0 | 0 | Reference source included incremental cost only | 0 | 0 | 287 | Illinois 2018 Statewide TRM, Section 4.5.4 | 0 | 0 | 287 | fixture |  | 287
Equipment | LED Exterior Lighting | One 65W LED Canopy Light | Equipment 1: Average Lumen Equivalent Exterior HID Area Lighting Equipment 2: Average Lumen Equivalent Exterior Incandescent Area Light | Commercial | Turnover | Schools K-12 | FL Zone 2 | Per Unit | 4.624% | 1261.652 | 498.232 | 763.42 | 0.6051 | 13 | 0 | 0 | 0 | Reference source included incremental cost only | 0 | 0 | 287 | Illinois 2018 Statewide TRM, Section 4.5.4 | 0 | 0 | 287 | fixture |  | 287
Equipment | LED Exterior Lighting | One 65W LED Canopy Light | Equipment 1: Average Lumen Equivalent Exterior HID Area Lighting Equipment 2: Average Lumen Equivalent Exterior Incandescent Area Light | Commercial | Turnover | Warehouse | FL Zone 2 | Per Unit | 4.624% | 1261.652 | 498.232 | 763.42 | 0.6051 | 13 | 0 | 0 | 0 | Reference source included incremental cost only | 0 | 0 | 287 | Illinois 2018 Statewide TRM, Section 4.5.4 | 0 | 0 | 287 | fixture |  | 287
Equipment | LED Exterior Lighting | One 65W LED Canopy Light | Equipment 1: Average Lumen Equivalent Exterior HID Area Lighting Equipment 2: Average Lumen Equivalent Exterior Incandescent Area Light | Commercial | New | Assembly | FL Zone 2 | Per Unit | 4.624% | 1261.652 | 498.232 | 763.42 | 0.6051 | 13 | 0 | 0 | 0 | Reference source included incremental cost only | 0 | 0 | 287 | Illinois 2018 Statewide TRM, Section 4.5.4 | 0 | 0 | 287 | fixture |  | 287
Equipment | LED Exterior Lighting | One 65W LED Canopy Light | Equipment 1: Average Lumen Equivalent Exterior HID Area Lighting Equipment 2: Average Lumen Equivalent Exterior Incandescent Area Light | Commercial | New | College and University | FL Zone 2 | Per Unit | 4.624% | 1261.652 | 498.232 | 763.42 | 0.6051 | 13 | 0 | 0 | 0 | Reference source included incremental cost only | 0 | 0 | 287 | Illinois 2018 Statewide TRM, Section 4.5.4 | 0 | 0 | 287 | fixture |  | 287
Equipment | LED Exterior Lighting | One 65W LED Canopy Light | Equipment 1: Average Lumen Equivalent Exterior HID Area Lighting Equipment 2: Average Lumen Equivalent Exterior Incandescent Area Light | Commercial | New | Grocery | FL Zone 2 | Per Unit | 4.624% | 1261.652 | 498.232 | 763.42 | 0.6051 | 13 | 0 | 0 | 0 | Reference source included incremental cost only | 0 | 0 | 287 | Illinois 2018 Statewide TRM, Section 4.5.4 | 0 | 0 | 287 | fixture |  | 287
Equipment | LED Exterior Lighting | One 65W LED Canopy Light | Equipment 1: Average Lumen Equivalent Exterior HID Area Lighting Equipment 2: Average Lumen Equivalent Exterior Incandescent Area Light | Commercial | New | Healthcare | FL Zone 2 | Per Unit | 4.624% | 1261.652 | 498.232 | 763.42 | 0.6051 | 13 | 0 | 0 | 0 | Reference source included incremental cost only | 0 | 0 | 287 | Illinois 2018 Statewide TRM, Section 4.5.4 | 0 | 0 | 287 | fixture |  | 287
Equipment | LED Exterior Lighting | One 65W LED Canopy Light | Equipment 1: Average Lumen Equivalent Exterior HID Area Lighting Equipment 2: Average Lumen Equivalent Exterior Incandescent Area Light | Commercial | New | Hospitals | FL Zone 2 | Per Unit | 4.624% | 1261.652 | 498.232 | 763.42 | 0.6051 | 13 | 0 | 0 | 0 | Reference source included incremental cost only | 0 | 0 | 287 | Illinois 2018 Statewide TRM, Section 4.5.4 | 0 | 0 | 287 | fixture |  | 287
Equipment | LED Exterior Lighting | One 65W LED Canopy Light | Equipment 1: Average Lumen Equivalent Exterior HID Area Lighting Equipment 2: Average Lumen Equivalent Exterior Incandescent Area Light | Commercial | New | Institutional | FL Zone 2 | Per Unit | 4.624% | 1261.652 | 498.232 | 763.42 | 0.6051 | 13 | 0 | 0 | 0 | Reference source included incremental cost only | 0 | 0 | 287 | Illinois 2018 Statewide TRM, Section 4.5.4 | 0 | 0 | 287 | fixture |  | 287
Equipment | LED Exterior Lighting | One 65W LED Canopy Light | Equipment 1: Average Lumen Equivalent Exterior HID Area Lighting Equipment 2: Average Lumen Equivalent Exterior Incandescent Area Light | Commercial | New | Lodging/Hospitality | FL Zone 2 | Per Unit | 4.624% | 1261.652 | 498.232 | 763.42 | 0.6051 | 13 | 0 | 0 | 0 | Reference source included incremental cost only | 0 | 0 | 287 | Illinois 2018 Statewide TRM, Section 4.5.4 | 0 | 0 | 287 | fixture |  | 287
Equipment | LED Exterior Lighting | One 65W LED Canopy Light | Equipment 1: Average Lumen Equivalent Exterior HID Area Lighting Equipment 2: Average Lumen Equivalent Exterior Incandescent Area Light | Commercial | New | Miscellaneous | FL Zone 2 | Per Unit | 4.624% | 1261.652 | 498.232 | 763.42 | 0.6051 | 13 | 0 | 0 | 0 | Reference source included incremental cost only | 0 | 0 | 287 | Illinois 2018 Statewide TRM, Section 4.5.4 | 0 | 0 | 287 | fixture |  | 287
Equipment | LED Exterior Lighting | One 65W LED Canopy Light | Equipment 1: Average Lumen Equivalent Exterior HID Area Lighting Equipment 2: Average Lumen Equivalent Exterior Incandescent Area Light | Commercial | New | Offices | FL Zone 2 | Per Unit | 4.624% | 1261.652 | 498.232 | 763.42 | 0.6051 | 13 | 0 | 0 | 0 | Reference source included incremental cost only | 0 | 0 | 287 | Illinois 2018 Statewide TRM, Section 4.5.4 | 0 | 0 | 287 | fixture |  | 287
Equipment | LED Exterior Lighting | One 65W LED Canopy Light | Equipment 1: Average Lumen Equivalent Exterior HID Area Lighting Equipment 2: Average Lumen Equivalent Exterior Incandescent Area Light | Commercial | New | Restaurants | FL Zone 2 | Per Unit | 4.624% | 1261.652 | 498.232 | 763.42 | 0.6051 | 13 | 0 | 0 | 0 | Reference source included incremental cost only | 0 | 0 | 287 | Illinois 2018 Statewide TRM, Section 4.5.4 | 0 | 0 | 287 | fixture |  | 287
Equipment | LED Exterior Lighting | One 65W LED Canopy Light | Equipment 1: Average Lumen Equivalent Exterior HID Area Lighting Equipment 2: Average Lumen Equivalent Exterior Incandescent Area Light | Commercial | New | Retail | FL Zone 2 | Per Unit | 4.624% | 1261.652 | 498.232 | 763.42 | 0.6051 | 13 | 0 | 0 | 0 | Reference source included incremental cost only | 0 | 0 | 287 | Illinois 2018 Statewide TRM, Section 4.5.4 | 0 | 0 | 287 | fixture |  | 287
Equipment | LED Exterior Lighting | One 65W LED Canopy Light | Equipment 1: Average Lumen Equivalent Exterior HID Area Lighting Equipment 2: Average Lumen Equivalent Exterior Incandescent Area Light | Commercial | New | Schools K-12 | FL Zone 2 | Per Unit | 4.624% | 1261.652 | 498.232 | 763.42 | 0.6051 | 13 | 0 | 0 | 0 | Reference source included incremental cost only | 0 | 0 | 287 | Illinois 2018 Statewide TRM, Section 4.5.4 | 0 | 0 | 287 | fixture |  | 287
Equipment | LED Exterior Lighting | One 65W LED Canopy Light | Equipment 1: Average Lumen Equivalent Exterior HID Area Lighting Equipment 2: Average Lumen Equivalent Exterior Incandescent Area Light | Commercial | New | Warehouse | FL Zone 2 | Per Unit | 4.624% | 1261.652 | 498.232 | 763.42 | 0.6051 | 13 | 0 | 0 | 0 | Reference source included incremental cost only | 0 | 0 | 287 | Illinois 2018 Statewide TRM, Section 4.5.4 | 0 | 0 | 287 | fixture |  | 287
Equipment | LED Parking Lighting | One 160W LED Area Light | Equipment 1: Average Lumen Equivalent Exterior Incandescent Area Lighting Equipment 2: One Average Lumen Equivalent Exterior HID Area Light | Commercial | Turnover | Assembly | FL Zone 2 | Per Fixture | 6.728% | 4018 | 642.88 | 3375.12 | 0.84 | 18 | 0 | 0 | 271.43 | Market Research, 2016, RAB Lighting | 0 | 0 | 433.28 | Market Research, 2016, RAB Lighting | 0 | 0 | 161.85 | fixture |  | 161.85
Equipment | LED Parking Lighting | One 160W LED Area Light | Equipment 1: Average Lumen Equivalent Exterior Incandescent Area Lighting Equipment 2: One Average Lumen Equivalent Exterior HID Area Light | Commercial | Turnover | College and University | FL Zone 2 | Per Fixture | 7.084% | 4018 | 642.88 | 3375.12 | 0.84 | 18 | 0 | 0 | 271.43 | Market Research, 2016, RAB Lighting | 0 | 0 | 433.28 | Market Research, 2016, RAB Lighting | 0 | 0 | 161.85 | fixture |  | 161.85
Equipment | LED Parking Lighting | One 160W LED Area Light | Equipment 1: Average Lumen Equivalent Exterior Incandescent Area Lighting Equipment 2: One Average Lumen Equivalent Exterior HID Area Light | Commercial | Turnover | Grocery | FL Zone 2 | Per Fixture | 6.728% | 4018 | 642.88 | 3375.12 | 0.84 | 18 | 0 | 0 | 271.43 | Market Research, 2016, RAB Lighting | 0 | 0 | 433.28 | Market Research, 2016, RAB Lighting | 0 | 0 | 161.85 | fixture |  | 161.85
Equipment | LED Parking Lighting | One 160W LED Area Light | Equipment 1: Average Lumen Equivalent Exterior Incandescent Area Lighting Equipment 2: One Average Lumen Equivalent Exterior HID Area Light | Commercial | Turnover | Healthcare | FL Zone 2 | Per Fixture | 7.084% | 4018 | 642.88 | 3375.12 | 0.84 | 18 | 0 | 0 | 271.43 | Market Research, 2016, RAB Lighting | 0 | 0 | 433.28 | Market Research, 2016, RAB Lighting | 0 | 0 | 161.85 | fixture |  | 161.85
Equipment | LED Parking Lighting | One 160W LED Area Light | Equipment 1: Average Lumen Equivalent Exterior Incandescent Area Lighting Equipment 2: One Average Lumen Equivalent Exterior HID Area Light | Commercial | Turnover | Hospitals | FL Zone 2 | Per Fixture | 6.728% | 4018 | 642.88 | 3375.12 | 0.84 | 18 | 0 | 0 | 271.43 | Market Research, 2016, RAB Lighting | 0 | 0 | 433.28 | Market Research, 2016, RAB Lighting | 0 | 0 | 161.85 | fixture |  | 161.85
Equipment | LED Parking Lighting | One 160W LED Area Light | Equipment 1: Average Lumen Equivalent Exterior Incandescent Area Lighting Equipment 2: One Average Lumen Equivalent Exterior HID Area Light | Commercial | Turnover | Institutional | FL Zone 2 | Per Fixture | 7.084% | 4018 | 642.88 | 3375.12 | 0.84 | 18 | 0 | 0 | 271.43 | Market Research, 2016, RAB Lighting | 0 | 0 | 433.28 | Market Research, 2016, RAB Lighting | 0 | 0 | 161.85 | fixture |  | 161.85
Equipment | LED Parking Lighting | One 160W LED Area Light | Equipment 1: Average Lumen Equivalent Exterior Incandescent Area Lighting Equipment 2: One Average Lumen Equivalent Exterior HID Area Light | Commercial | Turnover | Lodging/Hospitality | FL Zone 2 | Per Fixture | 6.728% | 4018 | 642.88 | 3375.12 | 0.84 | 18 | 0 | 0 | 271.43 | Market Research, 2016, RAB Lighting | 0 | 0 | 433.28 | Market Research, 2016, RAB Lighting | 0 | 0 | 161.85 | fixture |  | 161.85
Equipment | LED Parking Lighting | One 160W LED Area Light | Equipment 1: Average Lumen Equivalent Exterior Incandescent Area Lighting Equipment 2: One Average Lumen Equivalent Exterior HID Area Light | Commercial | Turnover | Miscellaneous | FL Zone 2 | Per Fixture | 7.084% | 4018 | 642.88 | 3375.12 | 0.84 | 18 | 0 | 0 | 271.43 | Market Research, 2016, RAB Lighting | 0 | 0 | 433.28 | Market Research, 2016, RAB Lighting | 0 | 0 | 161.85 | fixture |  | 161.85
Equipment | LED Parking Lighting | One 160W LED Area Light | Equipment 1: Average Lumen Equivalent Exterior Incandescent Area Lighting Equipment 2: One Average Lumen Equivalent Exterior HID Area Light | Commercial | Turnover | Offices | FL Zone 2 | Per Fixture | 6.728% | 4018 | 642.88 | 3375.12 | 0.84 | 18 | 0 | 0 | 271.43 | Market Research, 2016, RAB Lighting | 0 | 0 | 433.28 | Market Research, 2016, RAB Lighting | 0 | 0 | 161.85 | fixture |  | 161.85
Equipment | LED Parking Lighting | One 160W LED Area Light | Equipment 1: Average Lumen Equivalent Exterior Incandescent Area Lighting Equipment 2: One Average Lumen Equivalent Exterior HID Area Light | Commercial | Turnover | Restaurants | FL Zone 2 | Per Fixture | 6.728% | 4018 | 642.88 | 3375.12 | 0.84 | 18 | 0 | 0 | 271.43 | Market Research, 2016, RAB Lighting | 0 | 0 | 433.28 | Market Research, 2016, RAB Lighting | 0 | 0 | 161.85 | fixture |  | 161.85
Equipment | LED Parking Lighting | One 160W LED Area Light | Equipment 1: Average Lumen Equivalent Exterior Incandescent Area Lighting Equipment 2: One Average Lumen Equivalent Exterior HID Area Light | Commercial | Turnover | Retail | FL Zone 2 | Per Fixture | 6.728% | 4018 | 642.88 | 3375.12 | 0.84 | 18 | 0 | 0 | 271.43 | Market Research, 2016, RAB Lighting | 0 | 0 | 433.28 | Market Research, 2016, RAB Lighting | 0 | 0 | 161.85 | fixture |  | 161.85
Equipment | LED Parking Lighting | One 160W LED Area Light | Equipment 1: Average Lumen Equivalent Exterior Incandescent Area Lighting Equipment 2: One Average Lumen Equivalent Exterior HID Area Light | Commercial | Turnover | Schools K-12 | FL Zone 2 | Per Fixture | 7.084% | 4018 | 642.88 | 3375.12 | 0.84 | 18 | 0 | 0 | 271.43 | Market Research, 2016, RAB Lighting | 0 | 0 | 433.28 | Market Research, 2016, RAB Lighting | 0 | 0 | 161.85 | fixture |  | 161.85
Equipment | LED Parking Lighting | One 160W LED Area Light | Equipment 1: Average Lumen Equivalent Exterior Incandescent Area Lighting Equipment 2: One Average Lumen Equivalent Exterior HID Area Light | Commercial | Turnover | Warehouse | FL Zone 2 | Per Fixture | 7.978% | 4018 | 642.88 | 3375.12 | 0.84 | 18 | 0 | 0 | 271.43 | Market Research, 2016, RAB Lighting | 0 | 0 | 433.28 | Market Research, 2016, RAB Lighting | 0 | 0 | 161.85 | fixture |  | 161.85
Equipment | LED Parking Lighting | One 160W LED Area Light | Equipment 1: Average Lumen Equivalent Exterior Incandescent Area Lighting Equipment 2: One Average Lumen Equivalent Exterior HID Area Light | Commercial | New | Assembly | FL Zone 2 | Per Fixture | 94.94% | 4018 | 642.88 | 3375.12 | 0.84 | 18 | 0 | 0 | 271.43 | Market Research, 2016, RAB Lighting | 0 | 0 | 433.28 | Market Research, 2016, RAB Lighting | 0 | 0 | 161.85 | fixture |  | 161.85
Equipment | LED Parking Lighting | One 160W LED Area Light | Equipment 1: Average Lumen Equivalent Exterior Incandescent Area Lighting Equipment 2: One Average Lumen Equivalent Exterior HID Area Light | Commercial | New | College and University | FL Zone 2 | Per Fixture | 7.084% | 4018 | 642.88 | 3375.12 | 0.84 | 18 | 0 | 0 | 271.43 | Market Research, 2016, RAB Lighting | 0 | 0 | 433.28 | Market Research, 2016, RAB Lighting | 0 | 0 | 161.85 | fixture |  | 161.85
Equipment | LED Parking Lighting | One 160W LED Area Light | Equipment 1: Average Lumen Equivalent Exterior Incandescent Area Lighting Equipment 2: One Average Lumen Equivalent Exterior HID Area Light | Commercial | New | Grocery | FL Zone 2 | Per Fixture | 94.94% | 4018 | 642.88 | 3375.12 | 0.84 | 18 | 0 | 0 | 271.43 | Market Research, 2016, RAB Lighting | 0 | 0 | 433.28 | Market Research, 2016, RAB Lighting | 0 | 0 | 161.85 | fixture |  | 161.85
Equipment | LED Parking Lighting | One 160W LED Area Light | Equipment 1: Average Lumen Equivalent Exterior Incandescent Area Lighting Equipment 2: One Average Lumen Equivalent Exterior HID Area Light | Commercial | New | Healthcare | FL Zone 2 | Per Fixture | 7.084% | 4018 | 642.88 | 3375.12 | 0.84 | 18 | 0 | 0 | 271.43 | Market Research, 2016, RAB Lighting | 0 | 0 | 433.28 | Market Research, 2016, RAB Lighting | 0 | 0 | 161.85 | fixture |  | 161.85
Equipment | LED Parking Lighting | One 160W LED Area Light | Equipment 1: Average Lumen Equivalent Exterior Incandescent Area Lighting Equipment 2: One Average Lumen Equivalent Exterior HID Area Light | Commercial | New | Hospitals | FL Zone 2 | Per Fixture | 94.94% | 4018 | 642.88 | 3375.12 | 0.84 | 18 | 0 | 0 | 271.43 | Market Research, 2016, RAB Lighting | 0 | 0 | 433.28 | Market Research, 2016, RAB Lighting | 0 | 0 | 161.85 | fixture |  | 161.85
Equipment | LED Parking Lighting | One 160W LED Area Light | Equipment 1: Average Lumen Equivalent Exterior Incandescent Area Lighting Equipment 2: One Average Lumen Equivalent Exterior HID Area Light | Commercial | New | Institutional | FL Zone 2 | Per Fixture | 7.084% | 4018 | 642.88 | 3375.12 | 0.84 | 18 | 0 | 0 | 271.43 | Market Research, 2016, RAB Lighting | 0 | 0 | 433.28 | Market Research, 2016, RAB Lighting | 0 | 0 | 161.85 | fixture |  | 161.85
Equipment | LED Parking Lighting | One 160W LED Area Light | Equipment 1: Average Lumen Equivalent Exterior Incandescent Area Lighting Equipment 2: One Average Lumen Equivalent Exterior HID Area Light | Commercial | New | Lodging/Hospitality | FL Zone 2 | Per Fixture | 94.94% | 4018 | 642.88 | 3375.12 | 0.84 | 18 | 0 | 0 | 271.43 | Market Research, 2016, RAB Lighting | 0 | 0 | 433.28 | Market Research, 2016, RAB Lighting | 0 | 0 | 161.85 | fixture |  | 161.85
Equipment | LED Parking Lighting | One 160W LED Area Light | Equipment 1: Average Lumen Equivalent Exterior Incandescent Area Lighting Equipment 2: One Average Lumen Equivalent Exterior HID Area Light | Commercial | New | Miscellaneous | FL Zone 2 | Per Fixture | 7.084% | 4018 | 642.88 | 3375.12 | 0.84 | 18 | 0 | 0 | 271.43 | Market Research, 2016, RAB Lighting | 0 | 0 | 433.28 | Market Research, 2016, RAB Lighting | 0 | 0 | 161.85 | fixture |  | 161.85
Equipment | LED Parking Lighting | One 160W LED Area Light | Equipment 1: Average Lumen Equivalent Exterior Incandescent Area Lighting Equipment 2: One Average Lumen Equivalent Exterior HID Area Light | Commercial | New | Offices | FL Zone 2 | Per Fixture | 94.94% | 4018 | 642.88 | 3375.12 | 0.84 | 18 | 0 | 0 | 271.43 | Market Research, 2016, RAB Lighting | 0 | 0 | 433.28 | Market Research, 2016, RAB Lighting | 0 | 0 | 161.85 | fixture |  | 161.85
Equipment | LED Parking Lighting | One 160W LED Area Light | Equipment 1: Average Lumen Equivalent Exterior Incandescent Area Lighting Equipment 2: One Average Lumen Equivalent Exterior HID Area Light | Commercial | New | Restaurants | FL Zone 2 | Per Fixture | 94.94% | 4018 | 642.88 | 3375.12 | 0.84 | 18 | 0 | 0 | 271.43 | Market Research, 2016, RAB Lighting | 0 | 0 | 433.28 | Market Research, 2016, RAB Lighting | 0 | 0 | 161.85 | fixture |  | 161.85
Equipment | LED Parking Lighting | One 160W LED Area Light | Equipment 1: Average Lumen Equivalent Exterior Incandescent Area Lighting Equipment 2: One Average Lumen Equivalent Exterior HID Area Light | Commercial | New | Retail | FL Zone 2 | Per Fixture | 94.94% | 4018 | 642.88 | 3375.12 | 0.84 | 18 | 0 | 0 | 271.43 | Market Research, 2016, RAB Lighting | 0 | 0 | 433.28 | Market Research, 2016, RAB Lighting | 0 | 0 | 161.85 | fixture |  | 161.85
Equipment | LED Parking Lighting | One 160W LED Area Light | Equipment 1: Average Lumen Equivalent Exterior Incandescent Area Lighting Equipment 2: One Average Lumen Equivalent Exterior HID Area Light | Commercial | New | Schools K-12 | FL Zone 2 | Per Fixture | 7.084% | 4018 | 642.88 | 3375.12 | 0.84 | 18 | 0 | 0 | 271.43 | Market Research, 2016, RAB Lighting | 0 | 0 | 433.28 | Market Research, 2016, RAB Lighting | 0 | 0 | 161.85 | fixture |  | 161.85
Equipment | LED Parking Lighting | One 160W LED Area Light | Equipment 1: Average Lumen Equivalent Exterior Incandescent Area Lighting Equipment 2: One Average Lumen Equivalent Exterior HID Area Light | Commercial | New | Warehouse | FL Zone 2 | Per Fixture | 7.978% | 4018 | 642.88 | 3375.12 | 0.84 | 18 | 0 | 0 | 271.43 | Market Research, 2016, RAB Lighting | 0 | 0 | 433.28 | Market Research, 2016, RAB Lighting | 0 | 0 | 161.85 | fixture |  | 161.85
Equipment | LED Street Lights | One 210W LED Area Light | Equipment 1: Average Lumen Equivalent Exterior Incandescent Area Lighting Equipment 2: One Average Lumen Equivalent Exterior HID Area Light | Commercial | Turnover | Assembly | FL Zone 2 | Per Fixture | 0% | 2542.0547 | 850.932 | 1691.1226 | 0.66526 | 18 | 0 | 0 | 271.43 | Market Research, 2016, RAB Lighting | 0 | 0 | 510 | https://hangarlights.com/led-parking-lot-flood-lights.html | 0 | 0 | 238.57 | fixture |  | 238.57
Equipment | LED Street Lights | One 210W LED Area Light | Equipment 1: Average Lumen Equivalent Exterior Incandescent Area Lighting Equipment 2: One Average Lumen Equivalent Exterior HID Area Light | Commercial | Turnover | College and University | FL Zone 2 | Per Fixture | 0% | 2542.0547 | 850.932 | 1691.1226 | 0.66526 | 18 | 0 | 0 | 271.43 | Market Research, 2016, RAB Lighting | 0 | 0 | 510 | https://hangarlights.com/led-parking-lot-flood-lights.html | 0 | 0 | 238.57 | fixture |  | 238.57
Equipment | LED Street Lights | One 210W LED Area Light | Equipment 1: Average Lumen Equivalent Exterior Incandescent Area Lighting Equipment 2: One Average Lumen Equivalent Exterior HID Area Light | Commercial | Turnover | Grocery | FL Zone 2 | Per Fixture | 0% | 2542.0547 | 850.932 | 1691.1226 | 0.66526 | 18 | 0 | 0 | 271.43 | Market Research, 2016, RAB Lighting | 0 | 0 | 510 | https://hangarlights.com/led-parking-lot-flood-lights.html | 0 | 0 | 238.57 | fixture |  | 238.57
Equipment | LED Street Lights | One 210W LED Area Light | Equipment 1: Average Lumen Equivalent Exterior Incandescent Area Lighting Equipment 2: One Average Lumen Equivalent Exterior HID Area Light | Commercial | Turnover | Healthcare | FL Zone 2 | Per Fixture | 0% | 2542.0547 | 850.932 | 1691.1226 | 0.66526 | 18 | 0 | 0 | 271.43 | Market Research, 2016, RAB Lighting | 0 | 0 | 510 | https://hangarlights.com/led-parking-lot-flood-lights.html | 0 | 0 | 238.57 | fixture |  | 238.57
Equipment | LED Street Lights | One 210W LED Area Light | Equipment 1: Average Lumen Equivalent Exterior Incandescent Area Lighting Equipment 2: One Average Lumen Equivalent Exterior HID Area Light | Commercial | Turnover | Hospitals | FL Zone 2 | Per Fixture | 0% | 2542.0547 | 850.932 | 1691.1226 | 0.66526 | 18 | 0 | 0 | 271.43 | Market Research, 2016, RAB Lighting | 0 | 0 | 510 | https://hangarlights.com/led-parking-lot-flood-lights.html | 0 | 0 | 238.57 | fixture |  | 238.57
Equipment | LED Street Lights | One 210W LED Area Light | Equipment 1: Average Lumen Equivalent Exterior Incandescent Area Lighting Equipment 2: One Average Lumen Equivalent Exterior HID Area Light | Commercial | Turnover | Institutional | FL Zone 2 | Per Fixture | 21.49% | 2542.0547 | 850.932 | 1691.1226 | 0.66526 | 18 | 0 | 0 | 271.43 | Market Research, 2016, RAB Lighting | 0 | 0 | 510 | https://hangarlights.com/led-parking-lot-flood-lights.html | 0 | 0 | 238.57 | fixture |  | 238.57
Equipment | LED Street Lights | One 210W LED Area Light | Equipment 1: Average Lumen Equivalent Exterior Incandescent Area Lighting Equipment 2: One Average Lumen Equivalent Exterior HID Area Light | Commercial | Turnover | Lodging/Hospitality | FL Zone 2 | Per Fixture | 0% | 2542.0547 | 850.932 | 1691.1226 | 0.66526 | 18 | 0 | 0 | 271.43 | Market Research, 2016, RAB Lighting | 0 | 0 | 510 | https://hangarlights.com/led-parking-lot-flood-lights.html | 0 | 0 | 238.57 | fixture |  | 238.57
Equipment | LED Street Lights | One 210W LED Area Light | Equipment 1: Average Lumen Equivalent Exterior Incandescent Area Lighting Equipment 2: One Average Lumen Equivalent Exterior HID Area Light | Commercial | Turnover | Miscellaneous | FL Zone 2 | Per Fixture | 0% | 2542.0547 | 850.932 | 1691.1226 | 0.66526 | 18 | 0 | 0 | 271.43 | Market Research, 2016, RAB Lighting | 0 | 0 | 510 | https://hangarlights.com/led-parking-lot-flood-lights.html | 0 | 0 | 238.57 | fixture |  | 238.57
Equipment | LED Street Lights | One 210W LED Area Light | Equipment 1: Average Lumen Equivalent Exterior Incandescent Area Lighting Equipment 2: One Average Lumen Equivalent Exterior HID Area Light | Commercial | Turnover | Offices | FL Zone 2 | Per Fixture | 0% | 2542.0547 | 850.932 | 1691.1226 | 0.66526 | 18 | 0 | 0 | 271.43 | Market Research, 2016, RAB Lighting | 0 | 0 | 510 | https://hangarlights.com/led-parking-lot-flood-lights.html | 0 | 0 | 238.57 | fixture |  | 238.57
Equipment | LED Street Lights | One 210W LED Area Light | Equipment 1: Average Lumen Equivalent Exterior Incandescent Area Lighting Equipment 2: One Average Lumen Equivalent Exterior HID Area Light | Commercial | Turnover | Restaurants | FL Zone 2 | Per Fixture | 0% | 2542.0547 | 850.932 | 1691.1226 | 0.66526 | 18 | 0 | 0 | 271.43 | Market Research, 2016, RAB Lighting | 0 | 0 | 510 | https://hangarlights.com/led-parking-lot-flood-lights.html | 0 | 0 | 238.57 | fixture |  | 238.57
Equipment | LED Street Lights | One 210W LED Area Light | Equipment 1: Average Lumen Equivalent Exterior Incandescent Area Lighting Equipment 2: One Average Lumen Equivalent Exterior HID Area Light | Commercial | Turnover | Retail | FL Zone 2 | Per Fixture | 0% | 2542.0547 | 850.932 | 1691.1226 | 0.66526 | 18 | 0 | 0 | 271.43 | Market Research, 2016, RAB Lighting | 0 | 0 | 510 | https://hangarlights.com/led-parking-lot-flood-lights.html | 0 | 0 | 238.57 | fixture |  | 238.57
Equipment | LED Street Lights | One 210W LED Area Light | Equipment 1: Average Lumen Equivalent Exterior Incandescent Area Lighting Equipment 2: One Average Lumen Equivalent Exterior HID Area Light | Commercial | Turnover | Schools K-12 | FL Zone 2 | Per Fixture | 0% | 2542.0547 | 850.932 | 1691.1226 | 0.66526 | 18 | 0 | 0 | 271.43 | Market Research, 2016, RAB Lighting | 0 | 0 | 510 | https://hangarlights.com/led-parking-lot-flood-lights.html | 0 | 0 | 238.57 | fixture |  | 238.57
Equipment | LED Street Lights | One 210W LED Area Light | Equipment 1: Average Lumen Equivalent Exterior Incandescent Area Lighting Equipment 2: One Average Lumen Equivalent Exterior HID Area Light | Commercial | Turnover | Warehouse | FL Zone 2 | Per Fixture | 0% | 2542.0547 | 850.932 | 1691.1226 | 0.66526 | 18 | 0 | 0 | 271.43 | Market Research, 2016, RAB Lighting | 0 | 0 | 510 | https://hangarlights.com/led-parking-lot-flood-lights.html | 0 | 0 | 238.57 | fixture |  | 238.57
Equipment | LED Street Lights | One 210W LED Area Light | Equipment 1: Average Lumen Equivalent Exterior Incandescent Area Lighting Equipment 2: One Average Lumen Equivalent Exterior HID Area Light | Commercial | New | Assembly | FL Zone 2 | Per Fixture | 0% | 2542.0547 | 850.932 | 1691.1226 | 0.66526 | 18 | 0 | 0 | 271.43 | Market Research, 2016, RAB Lighting | 0 | 0 | 510 | https://hangarlights.com/led-parking-lot-flood-lights.html | 0 | 0 | 238.57 | fixture |  | 238.57
Equipment | LED Street Lights | One 210W LED Area Light | Equipment 1: Average Lumen Equivalent Exterior Incandescent Area Lighting Equipment 2: One Average Lumen Equivalent Exterior HID Area Light | Commercial | New | College and University | FL Zone 2 | Per Fixture | 0% | 2542.0547 | 850.932 | 1691.1226 | 0.66526 | 18 | 0 | 0 | 271.43 | Market Research, 2016, RAB Lighting | 0 | 0 | 510 | https://hangarlights.com/led-parking-lot-flood-lights.html | 0 | 0 | 238.57 | fixture |  | 238.57
Equipment | LED Street Lights | One 210W LED Area Light | Equipment 1: Average Lumen Equivalent Exterior Incandescent Area Lighting Equipment 2: One Average Lumen Equivalent Exterior HID Area Light | Commercial | New | Grocery | FL Zone 2 | Per Fixture | 0% | 2542.0547 | 850.932 | 1691.1226 | 0.66526 | 18 | 0 | 0 | 271.43 | Market Research, 2016, RAB Lighting | 0 | 0 | 510 | https://hangarlights.com/led-parking-lot-flood-lights.html | 0 | 0 | 238.57 | fixture |  | 238.57
Equipment | LED Street Lights | One 210W LED Area Light | Equipment 1: Average Lumen Equivalent Exterior Incandescent Area Lighting Equipment 2: One Average Lumen Equivalent Exterior HID Area Light | Commercial | New | Healthcare | FL Zone 2 | Per Fixture | 0% | 2542.0547 | 850.932 | 1691.1226 | 0.66526 | 18 | 0 | 0 | 271.43 | Market Research, 2016, RAB Lighting | 0 | 0 | 510 | https://hangarlights.com/led-parking-lot-flood-lights.html | 0 | 0 | 238.57 | fixture |  | 238.57
Equipment | LED Street Lights | One 210W LED Area Light | Equipment 1: Average Lumen Equivalent Exterior Incandescent Area Lighting Equipment 2: One Average Lumen Equivalent Exterior HID Area Light | Commercial | New | Hospitals | FL Zone 2 | Per Fixture | 0% | 2542.0547 | 850.932 | 1691.1226 | 0.66526 | 18 | 0 | 0 | 271.43 | Market Research, 2016, RAB Lighting | 0 | 0 | 510 | https://hangarlights.com/led-parking-lot-flood-lights.html | 0 | 0 | 238.57 | fixture |  | 238.57
Equipment | LED Street Lights | One 210W LED Area Light | Equipment 1: Average Lumen Equivalent Exterior Incandescent Area Lighting Equipment 2: One Average Lumen Equivalent Exterior HID Area Light | Commercial | New | Institutional | FL Zone 2 | Per Fixture | 21.49% | 2542.0547 | 850.932 | 1691.1226 | 0.66526 | 18 | 0 | 0 | 271.43 | Market Research, 2016, RAB Lighting | 0 | 0 | 510 | https://hangarlights.com/led-parking-lot-flood-lights.html | 0 | 0 | 238.57 | fixture |  | 238.57
Equipment | LED Street Lights | One 210W LED Area Light | Equipment 1: Average Lumen Equivalent Exterior Incandescent Area Lighting Equipment 2: One Average Lumen Equivalent Exterior HID Area Light | Commercial | New | Lodging/Hospitality | FL Zone 2 | Per Fixture | 0% | 2542.0547 | 850.932 | 1691.1226 | 0.66526 | 18 | 0 | 0 | 271.43 | Market Research, 2016, RAB Lighting | 0 | 0 | 510 | https://hangarlights.com/led-parking-lot-flood-lights.html | 0 | 0 | 238.57 | fixture |  | 238.57
Equipment | LED Street Lights | One 210W LED Area Light | Equipment 1: Average Lumen Equivalent Exterior Incandescent Area Lighting Equipment 2: One Average Lumen Equivalent Exterior HID Area Light | Commercial | New | Miscellaneous | FL Zone 2 | Per Fixture | 0% | 2542.0547 | 850.932 | 1691.1226 | 0.66526 | 18 | 0 | 0 | 271.43 | Market Research, 2016, RAB Lighting | 0 | 0 | 510 | https://hangarlights.com/led-parking-lot-flood-lights.html | 0 | 0 | 238.57 | fixture |  | 238.57
Equipment | LED Street Lights | One 210W LED Area Light | Equipment 1: Average Lumen Equivalent Exterior Incandescent Area Lighting Equipment 2: One Average Lumen Equivalent Exterior HID Area Light | Commercial | New | Offices | FL Zone 2 | Per Fixture | 0% | 2542.0547 | 850.932 | 1691.1226 | 0.66526 | 18 | 0 | 0 | 271.43 | Market Research, 2016, RAB Lighting | 0 | 0 | 510 | https://hangarlights.com/led-parking-lot-flood-lights.html | 0 | 0 | 238.57 | fixture |  | 238.57
Equipment | LED Street Lights | One 210W LED Area Light | Equipment 1: Average Lumen Equivalent Exterior Incandescent Area Lighting Equipment 2: One Average Lumen Equivalent Exterior HID Area Light | Commercial | New | Restaurants | FL Zone 2 | Per Fixture | 0% | 2542.0547 | 850.932 | 1691.1226 | 0.66526 | 18 | 0 | 0 | 271.43 | Market Research, 2016, RAB Lighting | 0 | 0 | 510 | https://hangarlights.com/led-parking-lot-flood-lights.html | 0 | 0 | 238.57 | fixture |  | 238.57
Equipment | LED Street Lights | One 210W LED Area Light | Equipment 1: Average Lumen Equivalent Exterior Incandescent Area Lighting Equipment 2: One Average Lumen Equivalent Exterior HID Area Light | Commercial | New | Retail | FL Zone 2 | Per Fixture | 0% | 2542.0547 | 850.932 | 1691.1226 | 0.66526 | 18 | 0 | 0 | 271.43 | Market Research, 2016, RAB Lighting | 0 | 0 | 510 | https://hangarlights.com/led-parking-lot-flood-lights.html | 0 | 0 | 238.57 | fixture |  | 238.57
Equipment | LED Street Lights | One 210W LED Area Light | Equipment 1: Average Lumen Equivalent Exterior Incandescent Area Lighting Equipment 2: One Average Lumen Equivalent Exterior HID Area Light | Commercial | New | Schools K-12 | FL Zone 2 | Per Fixture | 0% | 2542.0547 | 850.932 | 1691.1226 | 0.66526 | 18 | 0 | 0 | 271.43 | Market Research, 2016, RAB Lighting | 0 | 0 | 510 | https://hangarlights.com/led-parking-lot-flood-lights.html | 0 | 0 | 238.57 | fixture |  | 238.57
Equipment | LED Street Lights | One 210W LED Area Light | Equipment 1: Average Lumen Equivalent Exterior Incandescent Area Lighting Equipment 2: One Average Lumen Equivalent Exterior HID Area Light | Commercial | New | Warehouse | FL Zone 2 | Per Fixture | 0% | 2542.0547 | 850.932 | 1691.1226 | 0.66526 | 18 | 0 | 0 | 271.43 | Market Research, 2016, RAB Lighting | 0 | 0 | 510 | https://hangarlights.com/led-parking-lot-flood-lights.html | 0 | 0 | 238.57 | fixture |  | 238.57
Equipment | LED Traffic and Crosswalk Lighting | LED Crosswalk Sign | Energy Star Qualifying Crosswalk Sign | Commercial | Turnover | Assembly | FL Zone 2 | Per Fixture | 0% | 102.2 | 64.24 | 37.96 | 0.37143 | 10 | 0 | 0 | 74 | Pennsylvania Public Utility Commission 2013 Incremental Cost Database | 0 | 0 | 145 | Pennsylvania Public Utility Commission 2013 Incremental Cost Database | 0 | 0 | 71 | fixture |  | 71
Equipment | LED Traffic and Crosswalk Lighting | LED Crosswalk Sign | Energy Star Qualifying Crosswalk Sign | Commercial | Turnover | College and University | FL Zone 2 | Per Fixture | 0% | 102.2 | 64.24 | 37.96 | 0.37143 | 10 | 0 | 0 | 74 | Pennsylvania Public Utility Commission 2013 Incremental Cost Database | 0 | 0 | 145 | Pennsylvania Public Utility Commission 2013 Incremental Cost Database | 0 | 0 | 71 | fixture |  | 71
Equipment | LED Traffic and Crosswalk Lighting | LED Crosswalk Sign | Energy Star Qualifying Crosswalk Sign | Commercial | Turnover | Grocery | FL Zone 2 | Per Fixture | 0% | 102.2 | 64.24 | 37.96 | 0.37143 | 10 | 0 | 0 | 74 | Pennsylvania Public Utility Commission 2013 Incremental Cost Database | 0 | 0 | 145 | Pennsylvania Public Utility Commission 2013 Incremental Cost Database | 0 | 0 | 71 | fixture |  | 71
Equipment | LED Traffic and Crosswalk Lighting | LED Crosswalk Sign | Energy Star Qualifying Crosswalk Sign | Commercial | Turnover | Healthcare | FL Zone 2 | Per Fixture | 0% | 102.2 | 64.24 | 37.96 | 0.37143 | 10 | 0 | 0 | 74 | Pennsylvania Public Utility Commission 2013 Incremental Cost Database | 0 | 0 | 145 | Pennsylvania Public Utility Commission 2013 Incremental Cost Database | 0 | 0 | 71 | fixture |  | 71
Equipment | LED Traffic and Crosswalk Lighting | LED Crosswalk Sign | Energy Star Qualifying Crosswalk Sign | Commercial | Turnover | Hospitals | FL Zone 2 | Per Fixture | 0% | 102.2 | 64.24 | 37.96 | 0.37143 | 10 | 0 | 0 | 74 | Pennsylvania Public Utility Commission 2013 Incremental Cost Database | 0 | 0 | 145 | Pennsylvania Public Utility Commission 2013 Incremental Cost Database | 0 | 0 | 71 | fixture |  | 71
Equipment | LED Traffic and Crosswalk Lighting | LED Crosswalk Sign | Energy Star Qualifying Crosswalk Sign | Commercial | Turnover | Institutional | FL Zone 2 | Per Fixture | 21.49% | 102.2 | 64.24 | 37.96 | 0.37143 | 10 | 0 | 0 | 74 | Pennsylvania Public Utility Commission 2013 Incremental Cost Database | 0 | 0 | 145 | Pennsylvania Public Utility Commission 2013 Incremental Cost Database | 0 | 0 | 71 | fixture |  | 71
Equipment | LED Traffic and Crosswalk Lighting | LED Crosswalk Sign | Energy Star Qualifying Crosswalk Sign | Commercial | Turnover | Lodging/Hospitality | FL Zone 2 | Per Fixture | 0% | 102.2 | 64.24 | 37.96 | 0.37143 | 10 | 0 | 0 | 74 | Pennsylvania Public Utility Commission 2013 Incremental Cost Database | 0 | 0 | 145 | Pennsylvania Public Utility Commission 2013 Incremental Cost Database | 0 | 0 | 71 | fixture |  | 71
Equipment | LED Traffic and Crosswalk Lighting | LED Crosswalk Sign | Energy Star Qualifying Crosswalk Sign | Commercial | Turnover | Miscellaneous | FL Zone 2 | Per Fixture | 0% | 102.2 | 64.24 | 37.96 | 0.37143 | 10 | 0 | 0 | 74 | Pennsylvania Public Utility Commission 2013 Incremental Cost Database | 0 | 0 | 145 | Pennsylvania Public Utility Commission 2013 Incremental Cost Database | 0 | 0 | 71 | fixture |  | 71
Equipment | LED Traffic and Crosswalk Lighting | LED Crosswalk Sign | Energy Star Qualifying Crosswalk Sign | Commercial | Turnover | Offices | FL Zone 2 | Per Fixture | 0% | 102.2 | 64.24 | 37.96 | 0.37143 | 10 | 0 | 0 | 74 | Pennsylvania Public Utility Commission 2013 Incremental Cost Database | 0 | 0 | 145 | Pennsylvania Public Utility Commission 2013 Incremental Cost Database | 0 | 0 | 71 | fixture |  | 71
Equipment | LED Traffic and Crosswalk Lighting | LED Crosswalk Sign | Energy Star Qualifying Crosswalk Sign | Commercial | Turnover | Restaurants | FL Zone 2 | Per Fixture | 0% | 102.2 | 64.24 | 37.96 | 0.37143 | 10 | 0 | 0 | 74 | Pennsylvania Public Utility Commission 2013 Incremental Cost Database | 0 | 0 | 145 | Pennsylvania Public Utility Commission 2013 Incremental Cost Database | 0 | 0 | 71 | fixture |  | 71
Equipment | LED Traffic and Crosswalk Lighting | LED Crosswalk Sign | Energy Star Qualifying Crosswalk Sign | Commercial | Turnover | Retail | FL Zone 2 | Per Fixture | 0% | 102.2 | 64.24 | 37.96 | 0.37143 | 10 | 0 | 0 | 74 | Pennsylvania Public Utility Commission 2013 Incremental Cost Database | 0 | 0 | 145 | Pennsylvania Public Utility Commission 2013 Incremental Cost Database | 0 | 0 | 71 | fixture |  | 71
Equipment | LED Traffic and Crosswalk Lighting | LED Crosswalk Sign | Energy Star Qualifying Crosswalk Sign | Commercial | Turnover | Schools K-12 | FL Zone 2 | Per Fixture | 0% | 102.2 | 64.24 | 37.96 | 0.37143 | 10 | 0 | 0 | 74 | Pennsylvania Public Utility Commission 2013 Incremental Cost Database | 0 | 0 | 145 | Pennsylvania Public Utility Commission 2013 Incremental Cost Database | 0 | 0 | 71 | fixture |  | 71
Equipment | LED Traffic and Crosswalk Lighting | LED Crosswalk Sign | Energy Star Qualifying Crosswalk Sign | Commercial | Turnover | Warehouse | FL Zone 2 | Per Fixture | 0% | 102.2 | 64.24 | 37.96 | 0.37143 | 10 | 0 | 0 | 74 | Pennsylvania Public Utility Commission 2013 Incremental Cost Database | 0 | 0 | 145 | Pennsylvania Public Utility Commission 2013 Incremental Cost Database | 0 | 0 | 71 | fixture |  | 71
Equipment | LED Traffic and Crosswalk Lighting | LED Crosswalk Sign | Energy Star Qualifying Crosswalk Sign | Commercial | New | Assembly | FL Zone 2 | Per Fixture | 0% | 102.2 | 64.24 | 37.96 | 0.37143 | 10 | 0 | 0 | 74 | Pennsylvania Public Utility Commission 2013 Incremental Cost Database | 0 | 0 | 145 | Pennsylvania Public Utility Commission 2013 Incremental Cost Database | 0 | 0 | 71 | fixture |  | 71
Equipment | LED Traffic and Crosswalk Lighting | LED Crosswalk Sign | Energy Star Qualifying Crosswalk Sign | Commercial | New | College and University | FL Zone 2 | Per Fixture | 0% | 102.2 | 64.24 | 37.96 | 0.37143 | 10 | 0 | 0 | 74 | Pennsylvania Public Utility Commission 2013 Incremental Cost Database | 0 | 0 | 145 | Pennsylvania Public Utility Commission 2013 Incremental Cost Database | 0 | 0 | 71 | fixture |  | 71
Equipment | LED Traffic and Crosswalk Lighting | LED Crosswalk Sign | Energy Star Qualifying Crosswalk Sign | Commercial | New | Grocery | FL Zone 2 | Per Fixture | 0% | 102.2 | 64.24 | 37.96 | 0.37143 | 10 | 0 | 0 | 74 | Pennsylvania Public Utility Commission 2013 Incremental Cost Database | 0 | 0 | 145 | Pennsylvania Public Utility Commission 2013 Incremental Cost Database | 0 | 0 | 71 | fixture |  | 71
Equipment | LED Traffic and Crosswalk Lighting | LED Crosswalk Sign | Energy Star Qualifying Crosswalk Sign | Commercial | New | Healthcare | FL Zone 2 | Per Fixture | 0% | 102.2 | 64.24 | 37.96 | 0.37143 | 10 | 0 | 0 | 74 | Pennsylvania Public Utility Commission 2013 Incremental Cost Database | 0 | 0 | 145 | Pennsylvania Public Utility Commission 2013 Incremental Cost Database | 0 | 0 | 71 | fixture |  | 71
Equipment | LED Traffic and Crosswalk Lighting | LED Crosswalk Sign | Energy Star Qualifying Crosswalk Sign | Commercial | New | Hospitals | FL Zone 2 | Per Fixture | 0% | 102.2 | 64.24 | 37.96 | 0.37143 | 10 | 0 | 0 | 74 | Pennsylvania Public Utility Commission 2013 Incremental Cost Database | 0 | 0 | 145 | Pennsylvania Public Utility Commission 2013 Incremental Cost Database | 0 | 0 | 71 | fixture |  | 71
Equipment | LED Traffic and Crosswalk Lighting | LED Crosswalk Sign | Energy Star Qualifying Crosswalk Sign | Commercial | New | Institutional | FL Zone 2 | Per Fixture | 21.49% | 102.2 | 64.24 | 37.96 | 0.37143 | 10 | 0 | 0 | 74 | Pennsylvania Public Utility Commission 2013 Incremental Cost Database | 0 | 0 | 145 | Pennsylvania Public Utility Commission 2013 Incremental Cost Database | 0 | 0 | 71 | fixture |  | 71
Equipment | LED Traffic and Crosswalk Lighting | LED Crosswalk Sign | Energy Star Qualifying Crosswalk Sign | Commercial | New | Lodging/Hospitality | FL Zone 2 | Per Fixture | 0% | 102.2 | 64.24 | 37.96 | 0.37143 | 10 | 0 | 0 | 74 | Pennsylvania Public Utility Commission 2013 Incremental Cost Database | 0 | 0 | 145 | Pennsylvania Public Utility Commission 2013 Incremental Cost Database | 0 | 0 | 71 | fixture |  | 71
Equipment | LED Traffic and Crosswalk Lighting | LED Crosswalk Sign | Energy Star Qualifying Crosswalk Sign | Commercial | New | Miscellaneous | FL Zone 2 | Per Fixture | 0% | 102.2 | 64.24 | 37.96 | 0.37143 | 10 | 0 | 0 | 74 | Pennsylvania Public Utility Commission 2013 Incremental Cost Database | 0 | 0 | 145 | Pennsylvania Public Utility Commission 2013 Incremental Cost Database | 0 | 0 | 71 | fixture |  | 71
Equipment | LED Traffic and Crosswalk Lighting | LED Crosswalk Sign | Energy Star Qualifying Crosswalk Sign | Commercial | New | Offices | FL Zone 2 | Per Fixture | 0% | 102.2 | 64.24 | 37.96 | 0.37143 | 10 | 0 | 0 | 74 | Pennsylvania Public Utility Commission 2013 Incremental Cost Database | 0 | 0 | 145 | Pennsylvania Public Utility Commission 2013 Incremental Cost Database | 0 | 0 | 71 | fixture |  | 71
Equipment | LED Traffic and Crosswalk Lighting | LED Crosswalk Sign | Energy Star Qualifying Crosswalk Sign | Commercial | New | Restaurants | FL Zone 2 | Per Fixture | 0% | 102.2 | 64.24 | 37.96 | 0.37143 | 10 | 0 | 0 | 74 | Pennsylvania Public Utility Commission 2013 Incremental Cost Database | 0 | 0 | 145 | Pennsylvania Public Utility Commission 2013 Incremental Cost Database | 0 | 0 | 71 | fixture |  | 71
Equipment | LED Traffic and Crosswalk Lighting | LED Crosswalk Sign | Energy Star Qualifying Crosswalk Sign | Commercial | New | Retail | FL Zone 2 | Per Fixture | 0% | 102.2 | 64.24 | 37.96 | 0.37143 | 10 | 0 | 0 | 74 | Pennsylvania Public Utility Commission 2013 Incremental Cost Database | 0 | 0 | 145 | Pennsylvania Public Utility Commission 2013 Incremental Cost Database | 0 | 0 | 71 | fixture |  | 71
Equipment | LED Traffic and Crosswalk Lighting | LED Crosswalk Sign | Energy Star Qualifying Crosswalk Sign | Commercial | New | Schools K-12 | FL Zone 2 | Per Fixture | 0% | 102.2 | 64.24 | 37.96 | 0.37143 | 10 | 0 | 0 | 74 | Pennsylvania Public Utility Commission 2013 Incremental Cost Database | 0 | 0 | 145 | Pennsylvania Public Utility Commission 2013 Incremental Cost Database | 0 | 0 | 71 | fixture |  | 71
Equipment | LED Traffic and Crosswalk Lighting | LED Crosswalk Sign | Energy Star Qualifying Crosswalk Sign | Commercial | New | Warehouse | FL Zone 2 | Per Fixture | 0% | 102.2 | 64.24 | 37.96 | 0.37143 | 10 | 0 | 0 | 74 | Pennsylvania Public Utility Commission 2013 Incremental Cost Database | 0 | 0 | 145 | Pennsylvania Public Utility Commission 2013 Incremental Cost Database | 0 | 0 | 71 | fixture |  | 71
Equipment | Geothermal Heat Pump | Geothermal Heat Pump, 10 tons | Code-Compliant New Construction PTHP, 10 Tons, 13.4 SEER, COP | Commercial | Turnover | Assembly | FL Zone 2 | Per Unit | 30.5% | 14368.9109 | 11426.0607 | 2942.8501 | 0.20481 | 15 | 1.2656 | 0.97205 | 707.1 | 14 SEER split system heat pump, rate at $707.1/ton, reference: https://www.theacoutlet.com/rp1536aj1na-rh1p3617stanja-3-ton-14-seer-rheem-ruud-heat-pump-system.html | 419.728 | rate at $85.08/per labor hour, assume 14.8 hour work for 3 ton system, reference: https://www.homewyse.com/costs/cost_of_heat_pump_systems.html | 1506.67 | rate at $1506.67/ton, reference: https://iwae.com/shop/3-ton-22-3-eer-2-stage-climatemaster-tranquility-22-geothermal-heat-pump-vertical-package-unit-ha16163.html | 4500 | https://www.remodelingcalculator.org/geothermal-heating-cooling-costs/ | 4879.842 | ton | 10 | 48798.42
Equipment | Geothermal Heat Pump | Geothermal Heat Pump, 10 tons | Code-Compliant New Construction PTHP, 10 Tons, 13.4 SEER, COP | Commercial | Turnover | College and University | FL Zone 2 | Per Unit | 30.5% | 15881.0395 | 12617.9739 | 3263.0656 | 0.20547 | 15 | 0.57368 | 0.53685 | 707.1 | 14 SEER split system heat pump, rate at $707.1/ton, reference: https://www.theacoutlet.com/rp1536aj1na-rh1p3617stanja-3-ton-14-seer-rheem-ruud-heat-pump-system.html | 419.728 | rate at $85.08/per labor hour, assume 14.8 hour work for 3 ton system, reference: https://www.homewyse.com/costs/cost_of_heat_pump_systems.html | 1506.67 | rate at $1506.67/ton, reference: https://iwae.com/shop/3-ton-22-3-eer-2-stage-climatemaster-tranquility-22-geothermal-heat-pump-vertical-package-unit-ha16163.html | 4500 | https://www.remodelingcalculator.org/geothermal-heating-cooling-costs/ | 4879.842 | ton | 10 | 48798.42
Equipment | Geothermal Heat Pump | Geothermal Heat Pump, 10 tons | Code-Compliant New Construction PTHP, 10 Tons, 13.4 SEER, COP | Commercial | Turnover | Grocery | FL Zone 2 | Per Unit | 30.5% | 8577.6822 | 6933.1941 | 1644.4881 | 0.19172 | 15 | 0.7072 | 0.54319 | 707.1 | 14 SEER split system heat pump, rate at $707.1/ton, reference: https://www.theacoutlet.com/rp1536aj1na-rh1p3617stanja-3-ton-14-seer-rheem-ruud-heat-pump-system.html | 419.728 | rate at $85.08/per labor hour, assume 14.8 hour work for 3 ton system, reference: https://www.homewyse.com/costs/cost_of_heat_pump_systems.html | 1506.67 | rate at $1506.67/ton, reference: https://iwae.com/shop/3-ton-22-3-eer-2-stage-climatemaster-tranquility-22-geothermal-heat-pump-vertical-package-unit-ha16163.html | 4500 | https://www.remodelingcalculator.org/geothermal-heating-cooling-costs/ | 4879.842 | ton | 10 | 48798.42
Equipment | Geothermal Heat Pump | Geothermal Heat Pump, 10 tons | Code-Compliant New Construction PTHP, 10 Tons, 13.4 SEER, COP | Commercial | Turnover | Healthcare | FL Zone 2 | Per Unit | 30.5% | 30933.0655 | 24539.2996 | 6393.7659 | 0.2067 | 15 | 2.7496 | 2.1119 | 707.1 | 14 SEER split system heat pump, rate at $707.1/ton, reference: https://www.theacoutlet.com/rp1536aj1na-rh1p3617stanja-3-ton-14-seer-rheem-ruud-heat-pump-system.html | 419.728 | rate at $85.08/per labor hour, assume 14.8 hour work for 3 ton system, reference: https://www.homewyse.com/costs/cost_of_heat_pump_systems.html | 1506.67 | rate at $1506.67/ton, reference: https://iwae.com/shop/3-ton-22-3-eer-2-stage-climatemaster-tranquility-22-geothermal-heat-pump-vertical-package-unit-ha16163.html | 4500 | https://www.remodelingcalculator.org/geothermal-heating-cooling-costs/ | 4879.842 | ton | 10 | 48798.42
Equipment | Geothermal Heat Pump | Geothermal Heat Pump, 10 tons | Code-Compliant New Construction PTHP, 10 Tons, 13.4 SEER, COP | Commercial | Turnover | Hospitals | FL Zone 2 | Per Unit | 30.5% | 29465.3422 | 23403.9835 | 6061.3587 | 0.20571 | 15 | 1.0656 | 0.99723 | 707.1 | 14 SEER split system heat pump, rate at $707.1/ton, reference: https://www.theacoutlet.com/rp1536aj1na-rh1p3617stanja-3-ton-14-seer-rheem-ruud-heat-pump-system.html | 419.728 | rate at $85.08/per labor hour, assume 14.8 hour work for 3 ton system, reference: https://www.homewyse.com/costs/cost_of_heat_pump_systems.html | 1506.67 | rate at $1506.67/ton, reference: https://iwae.com/shop/3-ton-22-3-eer-2-stage-climatemaster-tranquility-22-geothermal-heat-pump-vertical-package-unit-ha16163.html | 4500 | https://www.remodelingcalculator.org/geothermal-heating-cooling-costs/ | 4879.842 | ton | 10 | 48798.42
Equipment | Geothermal Heat Pump | Geothermal Heat Pump, 10 tons | Code-Compliant New Construction PTHP, 10 Tons, 13.4 SEER, COP | Commercial | Turnover | Institutional | FL Zone 2 | Per Unit | 30.5% | 7943.5628 | 6348.5774 | 1594.9854 | 0.20079 | 15 | 0.68592 | 0.52684 | 707.1 | 14 SEER split system heat pump, rate at $707.1/ton, reference: https://www.theacoutlet.com/rp1536aj1na-rh1p3617stanja-3-ton-14-seer-rheem-ruud-heat-pump-system.html | 419.728 | rate at $85.08/per labor hour, assume 14.8 hour work for 3 ton system, reference: https://www.homewyse.com/costs/cost_of_heat_pump_systems.html | 1506.67 | rate at $1506.67/ton, reference: https://iwae.com/shop/3-ton-22-3-eer-2-stage-climatemaster-tranquility-22-geothermal-heat-pump-vertical-package-unit-ha16163.html | 4500 | https://www.remodelingcalculator.org/geothermal-heating-cooling-costs/ | 4879.842 | ton | 10 | 48798.42
Equipment | Geothermal Heat Pump | Geothermal Heat Pump, 10 tons | Code-Compliant New Construction PTHP, 10 Tons, 13.4 SEER, COP | Commercial | Turnover | Lodging/Hospitality | FL Zone 2 | Per Unit | 30.5% | 23408.9396 | 18557.3292 | 4851.6104 | 0.20725 | 15 | 2.0864 | 1.6025 | 707.1 | 14 SEER split system heat pump, rate at $707.1/ton, reference: https://www.theacoutlet.com/rp1536aj1na-rh1p3617stanja-3-ton-14-seer-rheem-ruud-heat-pump-system.html | 419.728 | rate at $85.08/per labor hour, assume 14.8 hour work for 3 ton system, reference: https://www.homewyse.com/costs/cost_of_heat_pump_systems.html | 1506.67 | rate at $1506.67/ton, reference: https://iwae.com/shop/3-ton-22-3-eer-2-stage-climatemaster-tranquility-22-geothermal-heat-pump-vertical-package-unit-ha16163.html | 4500 | https://www.remodelingcalculator.org/geothermal-heating-cooling-costs/ | 4879.842 | ton | 10 | 48798.42
Equipment | Geothermal Heat Pump | Geothermal Heat Pump, 10 tons | Code-Compliant New Construction PTHP, 10 Tons, 13.4 SEER, COP | Commercial | Turnover | Miscellaneous | FL Zone 2 | Per Unit | 30.5% | 8021.9012 | 6378.3336 | 1643.5677 | 0.20489 | 15 | 0.70681 | 0.54289 | 707.1 | 14 SEER split system heat pump, rate at $707.1/ton, reference: https://www.theacoutlet.com/rp1536aj1na-rh1p3617stanja-3-ton-14-seer-rheem-ruud-heat-pump-system.html | 419.728 | rate at $85.08/per labor hour, assume 14.8 hour work for 3 ton system, reference: https://www.homewyse.com/costs/cost_of_heat_pump_systems.html | 1506.67 | rate at $1506.67/ton, reference: https://iwae.com/shop/3-ton-22-3-eer-2-stage-climatemaster-tranquility-22-geothermal-heat-pump-vertical-package-unit-ha16163.html | 4500 | https://www.remodelingcalculator.org/geothermal-heating-cooling-costs/ | 4879.842 | ton | 10 | 48798.42
Equipment | Geothermal Heat Pump | Geothermal Heat Pump, 10 tons | Code-Compliant New Construction PTHP, 10 Tons, 13.4 SEER, COP | Commercial | Turnover | Offices | FL Zone 2 | Per Unit | 30.5% | 15875.0214 | 12571.6393 | 3303.382 | 0.20809 | 15 | 1.4206 | 1.0911 | 707.1 | 14 SEER split system heat pump, rate at $707.1/ton, reference: https://www.theacoutlet.com/rp1536aj1na-rh1p3617stanja-3-ton-14-seer-rheem-ruud-heat-pump-system.html | 419.728 | rate at $85.08/per labor hour, assume 14.8 hour work for 3 ton system, reference: https://www.homewyse.com/costs/cost_of_heat_pump_systems.html | 1506.67 | rate at $1506.67/ton, reference: https://iwae.com/shop/3-ton-22-3-eer-2-stage-climatemaster-tranquility-22-geothermal-heat-pump-vertical-package-unit-ha16163.html | 4500 | https://www.remodelingcalculator.org/geothermal-heating-cooling-costs/ | 4879.842 | ton | 10 | 48798.42
Equipment | Geothermal Heat Pump | Geothermal Heat Pump, 10 tons | Code-Compliant New Construction PTHP, 10 Tons, 13.4 SEER, COP | Commercial | Turnover | Restaurants | FL Zone 2 | Per Unit | 30.5% | 24418.4303 | 19616.1877 | 4802.2426 | 0.19666 | 15 | 2.0652 | 1.5862 | 707.1 | 14 SEER split system heat pump, rate at $707.1/ton, reference: https://www.theacoutlet.com/rp1536aj1na-rh1p3617stanja-3-ton-14-seer-rheem-ruud-heat-pump-system.html | 419.728 | rate at $85.08/per labor hour, assume 14.8 hour work for 3 ton system, reference: https://www.homewyse.com/costs/cost_of_heat_pump_systems.html | 1506.67 | rate at $1506.67/ton, reference: https://iwae.com/shop/3-ton-22-3-eer-2-stage-climatemaster-tranquility-22-geothermal-heat-pump-vertical-package-unit-ha16163.html | 4500 | https://www.remodelingcalculator.org/geothermal-heating-cooling-costs/ | 4879.842 | ton | 10 | 48798.42
Equipment | Geothermal Heat Pump | Geothermal Heat Pump, 10 tons | Code-Compliant New Construction PTHP, 10 Tons, 13.4 SEER, COP | Commercial | Turnover | Retail | FL Zone 2 | Per Unit | 30.5% | 18820.9739 | 15066.5052 | 3754.4687 | 0.19948 | 15 | 1.6146 | 1.2401 | 707.1 | 14 SEER split system heat pump, rate at $707.1/ton, reference: https://www.theacoutlet.com/rp1536aj1na-rh1p3617stanja-3-ton-14-seer-rheem-ruud-heat-pump-system.html | 419.728 | rate at $85.08/per labor hour, assume 14.8 hour work for 3 ton system, reference: https://www.homewyse.com/costs/cost_of_heat_pump_systems.html | 1506.67 | rate at $1506.67/ton, reference: https://iwae.com/shop/3-ton-22-3-eer-2-stage-climatemaster-tranquility-22-geothermal-heat-pump-vertical-package-unit-ha16163.html | 4500 | https://www.remodelingcalculator.org/geothermal-heating-cooling-costs/ | 4879.842 | ton | 10 | 48798.42
Equipment | Geothermal Heat Pump | Geothermal Heat Pump, 10 tons | Code-Compliant New Construction PTHP, 10 Tons, 13.4 SEER, COP | Commercial | Turnover | Schools K-12 | FL Zone 2 | Per Unit | 30.5% | 16425.4641 | 13159.8838 | 3265.5803 | 0.19881 | 15 | 1.4043 | 1.0787 | 707.1 | 14 SEER split system heat pump, rate at $707.1/ton, reference: https://www.theacoutlet.com/rp1536aj1na-rh1p3617stanja-3-ton-14-seer-rheem-ruud-heat-pump-system.html | 419.728 | rate at $85.08/per labor hour, assume 14.8 hour work for 3 ton system, reference: https://www.homewyse.com/costs/cost_of_heat_pump_systems.html | 1506.67 | rate at $1506.67/ton, reference: https://iwae.com/shop/3-ton-22-3-eer-2-stage-climatemaster-tranquility-22-geothermal-heat-pump-vertical-package-unit-ha16163.html | 4500 | https://www.remodelingcalculator.org/geothermal-heating-cooling-costs/ | 4879.842 | ton | 10 | 48798.42
Equipment | Geothermal Heat Pump | Geothermal Heat Pump, 10 tons | Code-Compliant New Construction PTHP, 10 Tons, 13.4 SEER, COP | Commercial | Turnover | Warehouse | FL Zone 2 | Per Unit | 30.5% | 3654.7046 | 2935.955 | 718.7496 | 0.19666 | 15 | 0.30909 | 0.23741 | 707.1 | 14 SEER split system heat pump, rate at $707.1/ton, reference: https://www.theacoutlet.com/rp1536aj1na-rh1p3617stanja-3-ton-14-seer-rheem-ruud-heat-pump-system.html | 419.728 | rate at $85.08/per labor hour, assume 14.8 hour work for 3 ton system, reference: https://www.homewyse.com/costs/cost_of_heat_pump_systems.html | 1506.67 | rate at $1506.67/ton, reference: https://iwae.com/shop/3-ton-22-3-eer-2-stage-climatemaster-tranquility-22-geothermal-heat-pump-vertical-package-unit-ha16163.html | 4500 | https://www.remodelingcalculator.org/geothermal-heating-cooling-costs/ | 4879.842 | ton | 10 | 48798.42
Equipment | Geothermal Heat Pump | Geothermal Heat Pump, 10 tons | Code-Compliant New Construction PTHP, 10 Tons, 13.4 SEER, COP | Commercial | New | Assembly | FL Zone 2 | Per Unit | 30.5% | 14368.9109 | 11426.0607 | 2942.8501 | 0.20481 | 15 | 1.2656 | 0.97205 | 707.1 | 14 SEER split system heat pump, rate at $707.1/ton, reference: https://www.theacoutlet.com/rp1536aj1na-rh1p3617stanja-3-ton-14-seer-rheem-ruud-heat-pump-system.html | 419.728 | rate at $85.08/per labor hour, assume 14.8 hour work for 3 ton system, reference: https://www.homewyse.com/costs/cost_of_heat_pump_systems.html | 1506.67 | rate at $1506.67/ton, reference: https://iwae.com/shop/3-ton-22-3-eer-2-stage-climatemaster-tranquility-22-geothermal-heat-pump-vertical-package-unit-ha16163.html | 4500 | https://www.remodelingcalculator.org/geothermal-heating-cooling-costs/ | 4879.842 | ton | 10 | 48798.42
Equipment | Geothermal Heat Pump | Geothermal Heat Pump, 10 tons | Code-Compliant New Construction PTHP, 10 Tons, 13.4 SEER, COP | Commercial | New | College and University | FL Zone 2 | Per Unit | 30.5% | 15881.0395 | 12617.9739 | 3263.0656 | 0.20547 | 15 | 0.57368 | 0.53685 | 707.1 | 14 SEER split system heat pump, rate at $707.1/ton, reference: https://www.theacoutlet.com/rp1536aj1na-rh1p3617stanja-3-ton-14-seer-rheem-ruud-heat-pump-system.html | 419.728 | rate at $85.08/per labor hour, assume 14.8 hour work for 3 ton system, reference: https://www.homewyse.com/costs/cost_of_heat_pump_systems.html | 1506.67 | rate at $1506.67/ton, reference: https://iwae.com/shop/3-ton-22-3-eer-2-stage-climatemaster-tranquility-22-geothermal-heat-pump-vertical-package-unit-ha16163.html | 4500 | https://www.remodelingcalculator.org/geothermal-heating-cooling-costs/ | 4879.842 | ton | 10 | 48798.42
Equipment | Geothermal Heat Pump | Geothermal Heat Pump, 10 tons | Code-Compliant New Construction PTHP, 10 Tons, 13.4 SEER, COP | Commercial | New | Grocery | FL Zone 2 | Per Unit | 30.5% | 8577.6822 | 6933.1941 | 1644.4881 | 0.19172 | 15 | 0.7072 | 0.54319 | 707.1 | 14 SEER split system heat pump, rate at $707.1/ton, reference: https://www.theacoutlet.com/rp1536aj1na-rh1p3617stanja-3-ton-14-seer-rheem-ruud-heat-pump-system.html | 419.728 | rate at $85.08/per labor hour, assume 14.8 hour work for 3 ton system, reference: https://www.homewyse.com/costs/cost_of_heat_pump_systems.html | 1506.67 | rate at $1506.67/ton, reference: https://iwae.com/shop/3-ton-22-3-eer-2-stage-climatemaster-tranquility-22-geothermal-heat-pump-vertical-package-unit-ha16163.html | 4500 | https://www.remodelingcalculator.org/geothermal-heating-cooling-costs/ | 4879.842 | ton | 10 | 48798.42
Equipment | Geothermal Heat Pump | Geothermal Heat Pump, 10 tons | Code-Compliant New Construction PTHP, 10 Tons, 13.4 SEER, COP | Commercial | New | Healthcare | FL Zone 2 | Per Unit | 30.5% | 30933.0655 | 24539.2996 | 6393.7659 | 0.2067 | 15 | 2.7496 | 2.1119 | 707.1 | 14 SEER split system heat pump, rate at $707.1/ton, reference: https://www.theacoutlet.com/rp1536aj1na-rh1p3617stanja-3-ton-14-seer-rheem-ruud-heat-pump-system.html | 419.728 | rate at $85.08/per labor hour, assume 14.8 hour work for 3 ton system, reference: https://www.homewyse.com/costs/cost_of_heat_pump_systems.html | 1506.67 | rate at $1506.67/ton, reference: https://iwae.com/shop/3-ton-22-3-eer-2-stage-climatemaster-tranquility-22-geothermal-heat-pump-vertical-package-unit-ha16163.html | 4500 | https://www.remodelingcalculator.org/geothermal-heating-cooling-costs/ | 4879.842 | ton | 10 | 48798.42
Equipment | Geothermal Heat Pump | Geothermal Heat Pump, 10 tons | Code-Compliant New Construction PTHP, 10 Tons, 13.4 SEER, COP | Commercial | New | Hospitals | FL Zone 2 | Per Unit | 30.5% | 29465.3422 | 23403.9835 | 6061.3587 | 0.20571 | 15 | 1.0656 | 0.99723 | 707.1 | 14 SEER split system heat pump, rate at $707.1/ton, reference: https://www.theacoutlet.com/rp1536aj1na-rh1p3617stanja-3-ton-14-seer-rheem-ruud-heat-pump-system.html | 419.728 | rate at $85.08/per labor hour, assume 14.8 hour work for 3 ton system, reference: https://www.homewyse.com/costs/cost_of_heat_pump_systems.html | 1506.67 | rate at $1506.67/ton, reference: https://iwae.com/shop/3-ton-22-3-eer-2-stage-climatemaster-tranquility-22-geothermal-heat-pump-vertical-package-unit-ha16163.html | 4500 | https://www.remodelingcalculator.org/geothermal-heating-cooling-costs/ | 4879.842 | ton | 10 | 48798.42
Equipment | Geothermal Heat Pump | Geothermal Heat Pump, 10 tons | Code-Compliant New Construction PTHP, 10 Tons, 13.4 SEER, COP | Commercial | New | Institutional | FL Zone 2 | Per Unit | 30.5% | 7943.5628 | 6348.5774 | 1594.9854 | 0.20079 | 15 | 0.68592 | 0.52684 | 707.1 | 14 SEER split system heat pump, rate at $707.1/ton, reference: https://www.theacoutlet.com/rp1536aj1na-rh1p3617stanja-3-ton-14-seer-rheem-ruud-heat-pump-system.html | 419.728 | rate at $85.08/per labor hour, assume 14.8 hour work for 3 ton system, reference: https://www.homewyse.com/costs/cost_of_heat_pump_systems.html | 1506.67 | rate at $1506.67/ton, reference: https://iwae.com/shop/3-ton-22-3-eer-2-stage-climatemaster-tranquility-22-geothermal-heat-pump-vertical-package-unit-ha16163.html | 4500 | https://www.remodelingcalculator.org/geothermal-heating-cooling-costs/ | 4879.842 | ton | 10 | 48798.42
Equipment | Geothermal Heat Pump | Geothermal Heat Pump, 10 tons | Code-Compliant New Construction PTHP, 10 Tons, 13.4 SEER, COP | Commercial | New | Lodging/Hospitality | FL Zone 2 | Per Unit | 30.5% | 23408.9396 | 18557.3292 | 4851.6104 | 0.20725 | 15 | 2.0864 | 1.6025 | 707.1 | 14 SEER split system heat pump, rate at $707.1/ton, reference: https://www.theacoutlet.com/rp1536aj1na-rh1p3617stanja-3-ton-14-seer-rheem-ruud-heat-pump-system.html | 419.728 | rate at $85.08/per labor hour, assume 14.8 hour work for 3 ton system, reference: https://www.homewyse.com/costs/cost_of_heat_pump_systems.html | 1506.67 | rate at $1506.67/ton, reference: https://iwae.com/shop/3-ton-22-3-eer-2-stage-climatemaster-tranquility-22-geothermal-heat-pump-vertical-package-unit-ha16163.html | 4500 | https://www.remodelingcalculator.org/geothermal-heating-cooling-costs/ | 4879.842 | ton | 10 | 48798.42
Equipment | Geothermal Heat Pump | Geothermal Heat Pump, 10 tons | Code-Compliant New Construction PTHP, 10 Tons, 13.4 SEER, COP | Commercial | New | Miscellaneous | FL Zone 2 | Per Unit | 30.5% | 8021.9012 | 6378.3336 | 1643.5677 | 0.20489 | 15 | 0.70681 | 0.54289 | 707.1 | 14 SEER split system heat pump, rate at $707.1/ton, reference: https://www.theacoutlet.com/rp1536aj1na-rh1p3617stanja-3-ton-14-seer-rheem-ruud-heat-pump-system.html | 419.728 | rate at $85.08/per labor hour, assume 14.8 hour work for 3 ton system, reference: https://www.homewyse.com/costs/cost_of_heat_pump_systems.html | 1506.67 | rate at $1506.67/ton, reference: https://iwae.com/shop/3-ton-22-3-eer-2-stage-climatemaster-tranquility-22-geothermal-heat-pump-vertical-package-unit-ha16163.html | 4500 | https://www.remodelingcalculator.org/geothermal-heating-cooling-costs/ | 4879.842 | ton | 10 | 48798.42
Equipment | Geothermal Heat Pump | Geothermal Heat Pump, 10 tons | Code-Compliant New Construction PTHP, 10 Tons, 13.4 SEER, COP | Commercial | New | Offices | FL Zone 2 | Per Unit | 30.5% | 15875.0214 | 12571.6393 | 3303.382 | 0.20809 | 15 | 1.4206 | 1.0911 | 707.1 | 14 SEER split system heat pump, rate at $707.1/ton, reference: https://www.theacoutlet.com/rp1536aj1na-rh1p3617stanja-3-ton-14-seer-rheem-ruud-heat-pump-system.html | 419.728 | rate at $85.08/per labor hour, assume 14.8 hour work for 3 ton system, reference: https://www.homewyse.com/costs/cost_of_heat_pump_systems.html | 1506.67 | rate at $1506.67/ton, reference: https://iwae.com/shop/3-ton-22-3-eer-2-stage-climatemaster-tranquility-22-geothermal-heat-pump-vertical-package-unit-ha16163.html | 4500 | https://www.remodelingcalculator.org/geothermal-heating-cooling-costs/ | 4879.842 | ton | 10 | 48798.42
Equipment | Geothermal Heat Pump | Geothermal Heat Pump, 10 tons | Code-Compliant New Construction PTHP, 10 Tons, 13.4 SEER, COP | Commercial | New | Restaurants | FL Zone 2 | Per Unit | 30.5% | 24418.4303 | 19616.1877 | 4802.2426 | 0.19666 | 15 | 2.0652 | 1.5862 | 707.1 | 14 SEER split system heat pump, rate at $707.1/ton, reference: https://www.theacoutlet.com/rp1536aj1na-rh1p3617stanja-3-ton-14-seer-rheem-ruud-heat-pump-system.html | 419.728 | rate at $85.08/per labor hour, assume 14.8 hour work for 3 ton system, reference: https://www.homewyse.com/costs/cost_of_heat_pump_systems.html | 1506.67 | rate at $1506.67/ton, reference: https://iwae.com/shop/3-ton-22-3-eer-2-stage-climatemaster-tranquility-22-geothermal-heat-pump-vertical-package-unit-ha16163.html | 4500 | https://www.remodelingcalculator.org/geothermal-heating-cooling-costs/ | 4879.842 | ton | 10 | 48798.42
Equipment | Geothermal Heat Pump | Geothermal Heat Pump, 10 tons | Code-Compliant New Construction PTHP, 10 Tons, 13.4 SEER, COP | Commercial | New | Retail | FL Zone 2 | Per Unit | 30.5% | 18820.9739 | 15066.5052 | 3754.4687 | 0.19948 | 15 | 1.6146 | 1.2401 | 707.1 | 14 SEER split system heat pump, rate at $707.1/ton, reference: https://www.theacoutlet.com/rp1536aj1na-rh1p3617stanja-3-ton-14-seer-rheem-ruud-heat-pump-system.html | 419.728 | rate at $85.08/per labor hour, assume 14.8 hour work for 3 ton system, reference: https://www.homewyse.com/costs/cost_of_heat_pump_systems.html | 1506.67 | rate at $1506.67/ton, reference: https://iwae.com/shop/3-ton-22-3-eer-2-stage-climatemaster-tranquility-22-geothermal-heat-pump-vertical-package-unit-ha16163.html | 4500 | https://www.remodelingcalculator.org/geothermal-heating-cooling-costs/ | 4879.842 | ton | 10 | 48798.42
Equipment | Geothermal Heat Pump | Geothermal Heat Pump, 10 tons | Code-Compliant New Construction PTHP, 10 Tons, 13.4 SEER, COP | Commercial | New | Schools K-12 | FL Zone 2 | Per Unit | 30.5% | 16425.4641 | 13159.8838 | 3265.5803 | 0.19881 | 15 | 1.4043 | 1.0787 | 707.1 | 14 SEER split system heat pump, rate at $707.1/ton, reference: https://www.theacoutlet.com/rp1536aj1na-rh1p3617stanja-3-ton-14-seer-rheem-ruud-heat-pump-system.html | 419.728 | rate at $85.08/per labor hour, assume 14.8 hour work for 3 ton system, reference: https://www.homewyse.com/costs/cost_of_heat_pump_systems.html | 1506.67 | rate at $1506.67/ton, reference: https://iwae.com/shop/3-ton-22-3-eer-2-stage-climatemaster-tranquility-22-geothermal-heat-pump-vertical-package-unit-ha16163.html | 4500 | https://www.remodelingcalculator.org/geothermal-heating-cooling-costs/ | 4879.842 | ton | 10 | 48798.42
Equipment | Geothermal Heat Pump | Geothermal Heat Pump, 10 tons | Code-Compliant New Construction PTHP, 10 Tons, 13.4 SEER, COP | Commercial | New | Warehouse | FL Zone 2 | Per Unit | 30.5% | 3654.7046 | 2935.955 | 718.7496 | 0.19666 | 15 | 0.30909 | 0.23741 | 707.1 | 14 SEER split system heat pump, rate at $707.1/ton, reference: https://www.theacoutlet.com/rp1536aj1na-rh1p3617stanja-3-ton-14-seer-rheem-ruud-heat-pump-system.html | 419.728 | rate at $85.08/per labor hour, assume 14.8 hour work for 3 ton system, reference: https://www.homewyse.com/costs/cost_of_heat_pump_systems.html | 1506.67 | rate at $1506.67/ton, reference: https://iwae.com/shop/3-ton-22-3-eer-2-stage-climatemaster-tranquility-22-geothermal-heat-pump-vertical-package-unit-ha16163.html | 4500 | https://www.remodelingcalculator.org/geothermal-heating-cooling-costs/ | 4879.842 | ton | 10 | 48798.42
Equipment | High Efficiency Chiller (Air Cooled, 50 tons) | High Efficiency Chiller (Air Cooled, 50 tons) | Code-Compliant Air Cooled Positive Displacement Chiller, 50 Tons, 12.5 EER | Commercial | Turnover | Assembly | FL Zone 2 | Per Unit | 31.91% | 148157.3048 | 135180.0226 | 12977.2822 | 0.087591 | 20 | 3.6935 | 3.7483 | 0 | Reference source included incremental cost only | 0 | 0 | 6800 | Mid-Atlantic TRM V7.0, 2017 | 0 | 0 | 6800 | unit (50 tons) |  | 6800
Equipment | High Efficiency Chiller (Air Cooled, 50 tons) | High Efficiency Chiller (Air Cooled, 50 tons) | Code-Compliant Air Cooled Positive Displacement Chiller, 50 Tons, 12.5 EER | Commercial | Turnover | College and University | FL Zone 2 | Per Unit | 28.37% | 164367.3236 | 149970.1857 | 14397.1378 | 0.087591 | 20 | 4.0976 | 4.1584 | 0 | Reference source included incremental cost only | 0 | 0 | 6800 | Mid-Atlantic TRM V7.0, 2017 | 0 | 0 | 6800 | unit (50 tons) |  | 6800
Equipment | High Efficiency Chiller (Air Cooled, 50 tons) | High Efficiency Chiller (Air Cooled, 50 tons) | Code-Compliant Air Cooled Positive Displacement Chiller, 50 Tons, 12.5 EER | Commercial | Turnover | Grocery | FL Zone 2 | Per Unit | 28.37% | 81843.5915 | 74674.8097 | 7168.7817 | 0.087591 | 20 | 2.0403 | 2.0706 | 0 | Reference source included incremental cost only | 0 | 0 | 6800 | Mid-Atlantic TRM V7.0, 2017 | 0 | 0 | 6800 | unit (50 tons) |  | 6800
Equipment | High Efficiency Chiller (Air Cooled, 50 tons) | High Efficiency Chiller (Air Cooled, 50 tons) | Code-Compliant Air Cooled Positive Displacement Chiller, 50 Tons, 12.5 EER | Commercial | Turnover | Healthcare | FL Zone 2 | Per Unit | 28.37% | 322386.6678 | 294148.4195 | 28238.2483 | 0.087591 | 20 | 8.037 | 8.1562 | 0 | Reference source included incremental cost only | 0 | 0 | 6800 | Mid-Atlantic TRM V7.0, 2017 | 0 | 0 | 6800 | unit (50 tons) |  | 6800
Equipment | High Efficiency Chiller (Air Cooled, 50 tons) | High Efficiency Chiller (Air Cooled, 50 tons) | Code-Compliant Air Cooled Positive Displacement Chiller, 50 Tons, 12.5 EER | Commercial | Turnover | Hospitals | FL Zone 2 | Per Unit | 31.91% | 305383.1515 | 278634.2623 | 26748.8892 | 0.087591 | 20 | 7.6131 | 7.726 | 0 | Reference source included incremental cost only | 0 | 0 | 6800 | Mid-Atlantic TRM V7.0, 2017 | 0 | 0 | 6800 | unit (50 tons) |  | 6800
Equipment | High Efficiency Chiller (Air Cooled, 50 tons) | High Efficiency Chiller (Air Cooled, 50 tons) | Code-Compliant Air Cooled Positive Displacement Chiller, 50 Tons, 12.5 EER | Commercial | Turnover | Institutional | FL Zone 2 | Per Unit | 31.91% | 80029.8831 | 73019.9663 | 7009.9168 | 0.087591 | 20 | 1.9951 | 2.0247 | 0 | Reference source included incremental cost only | 0 | 0 | 6800 | Mid-Atlantic TRM V7.0, 2017 | 0 | 0 | 6800 | unit (50 tons) |  | 6800
Equipment | High Efficiency Chiller (Air Cooled, 50 tons) | High Efficiency Chiller (Air Cooled, 50 tons) | Code-Compliant Air Cooled Positive Displacement Chiller, 50 Tons, 12.5 EER | Commercial | Turnover | Lodging/Hospitality | FL Zone 2 | Per Unit | 28.37% | 244737.277 | 223300.4352 | 21436.8418 | 0.087591 | 20 | 6.1012 | 6.1917 | 0 | Reference source included incremental cost only | 0 | 0 | 6800 | Mid-Atlantic TRM V7.0, 2017 | 0 | 0 | 6800 | unit (50 tons) |  | 6800
Equipment | High Efficiency Chiller (Air Cooled, 50 tons) | High Efficiency Chiller (Air Cooled, 50 tons) | Code-Compliant Air Cooled Positive Displacement Chiller, 50 Tons, 12.5 EER | Commercial | Turnover | Miscellaneous | FL Zone 2 | Per Unit | 28.37% | 82750.4457 | 75502.2314 | 7248.2142 | 0.087591 | 20 | 2.0629 | 2.0935 | 0 | Reference source included incremental cost only | 0 | 0 | 6800 | Mid-Atlantic TRM V7.0, 2017 | 0 | 0 | 6800 | unit (50 tons) |  | 6800
Equipment | High Efficiency Chiller (Air Cooled, 50 tons) | High Efficiency Chiller (Air Cooled, 50 tons) | Code-Compliant Air Cooled Positive Displacement Chiller, 50 Tons, 12.5 EER | Commercial | Turnover | Offices | FL Zone 2 | Per Unit | 31.91% | 166747.8158 | 152142.1677 | 14605.6481 | 0.087591 | 20 | 4.157 | 4.2186 | 0 | Reference source included incremental cost only | 0 | 0 | 6800 | Mid-Atlantic TRM V7.0, 2017 | 0 | 0 | 6800 | unit (50 tons) |  | 6800
Equipment | High Efficiency Chiller (Air Cooled, 50 tons) | High Efficiency Chiller (Air Cooled, 50 tons) | Code-Compliant Air Cooled Positive Displacement Chiller, 50 Tons, 12.5 EER | Commercial | Turnover | Restaurants | FL Zone 2 | Per Unit | 28.37% | 240089.6492 | 219059.8989 | 21029.7503 | 0.087591 | 20 | 5.9854 | 6.0742 | 0 | Reference source included incremental cost only | 0 | 0 | 6800 | Mid-Atlantic TRM V7.0, 2017 | 0 | 0 | 6800 | unit (50 tons) |  | 6800
Equipment | High Efficiency Chiller (Air Cooled, 50 tons) | High Efficiency Chiller (Air Cooled, 50 tons) | Code-Compliant Air Cooled Positive Displacement Chiller, 50 Tons, 12.5 EER | Commercial | Turnover | Retail | FL Zone 2 | Per Unit | 28.37% | 188172.2463 | 171690.0057 | 16482.2406 | 0.087591 | 20 | 4.6911 | 4.7607 | 0 | Reference source included incremental cost only | 0 | 0 | 6800 | Mid-Atlantic TRM V7.0, 2017 | 0 | 0 | 6800 | unit (50 tons) |  | 6800
Equipment | High Efficiency Chiller (Air Cooled, 50 tons) | High Efficiency Chiller (Air Cooled, 50 tons) | Code-Compliant Air Cooled Positive Displacement Chiller, 50 Tons, 12.5 EER | Commercial | Turnover | Schools K-12 | FL Zone 2 | Per Unit | 28.37% | 163573.8262 | 149246.1917 | 14327.6344 | 0.087591 | 20 | 4.0778 | 4.1383 | 0 | Reference source included incremental cost only | 0 | 0 | 6800 | Mid-Atlantic TRM V7.0, 2017 | 0 | 0 | 6800 | unit (50 tons) |  | 6800
Equipment | High Efficiency Chiller (Air Cooled, 50 tons) | High Efficiency Chiller (Air Cooled, 50 tons) | Code-Compliant Air Cooled Positive Displacement Chiller, 50 Tons, 12.5 EER | Commercial | Turnover | Warehouse | FL Zone 2 | Per Unit | 28.37% | 35934.0976 | 32786.5854 | 3147.5122 | 0.087591 | 20 | 0.89583 | 0.90912 | 0 | Reference source included incremental cost only | 0 | 0 | 6800 | Mid-Atlantic TRM V7.0, 2017 | 0 | 0 | 6800 | unit (50 tons) |  | 6800
Equipment | High Efficiency Chiller (Air Cooled, 50 tons) | High Efficiency Chiller (Air Cooled, 50 tons) | Code-Compliant Air Cooled Positive Displacement Chiller, 50 Tons, 12.5 EER | Commercial | New | Assembly | FL Zone 2 | Per Unit | 31.91% | 148157.3048 | 135180.0226 | 12977.2822 | 0.087591 | 20 | 3.6935 | 3.7483 | 0 | Reference source included incremental cost only | 0 | 0 | 6800 | Mid-Atlantic TRM V7.0, 2017 | 0 | 0 | 6800 | unit (50 tons) |  | 6800
Equipment | High Efficiency Chiller (Air Cooled, 50 tons) | High Efficiency Chiller (Air Cooled, 50 tons) | Code-Compliant Air Cooled Positive Displacement Chiller, 50 Tons, 12.5 EER | Commercial | New | College and University | FL Zone 2 | Per Unit | 28.37% | 164367.3236 | 149970.1857 | 14397.1378 | 0.087591 | 20 | 4.0976 | 4.1584 | 0 | Reference source included incremental cost only | 0 | 0 | 6800 | Mid-Atlantic TRM V7.0, 2017 | 0 | 0 | 6800 | unit (50 tons) |  | 6800
Equipment | High Efficiency Chiller (Air Cooled, 50 tons) | High Efficiency Chiller (Air Cooled, 50 tons) | Code-Compliant Air Cooled Positive Displacement Chiller, 50 Tons, 12.5 EER | Commercial | New | Grocery | FL Zone 2 | Per Unit | 28.37% | 81843.5915 | 74674.8097 | 7168.7817 | 0.087591 | 20 | 2.0403 | 2.0706 | 0 | Reference source included incremental cost only | 0 | 0 | 6800 | Mid-Atlantic TRM V7.0, 2017 | 0 | 0 | 6800 | unit (50 tons) |  | 6800
Equipment | High Efficiency Chiller (Air Cooled, 50 tons) | High Efficiency Chiller (Air Cooled, 50 tons) | Code-Compliant Air Cooled Positive Displacement Chiller, 50 Tons, 12.5 EER | Commercial | New | Healthcare | FL Zone 2 | Per Unit | 28.37% | 322386.6678 | 294148.4195 | 28238.2483 | 0.087591 | 20 | 8.037 | 8.1562 | 0 | Reference source included incremental cost only | 0 | 0 | 6800 | Mid-Atlantic TRM V7.0, 2017 | 0 | 0 | 6800 | unit (50 tons) |  | 6800
Equipment | High Efficiency Chiller (Air Cooled, 50 tons) | High Efficiency Chiller (Air Cooled, 50 tons) | Code-Compliant Air Cooled Positive Displacement Chiller, 50 Tons, 12.5 EER | Commercial | New | Hospitals | FL Zone 2 | Per Unit | 31.91% | 305383.1515 | 278634.2623 | 26748.8892 | 0.087591 | 20 | 7.6131 | 7.726 | 0 | Reference source included incremental cost only | 0 | 0 | 6800 | Mid-Atlantic TRM V7.0, 2017 | 0 | 0 | 6800 | unit (50 tons) |  | 6800
Equipment | High Efficiency Chiller (Air Cooled, 50 tons) | High Efficiency Chiller (Air Cooled, 50 tons) | Code-Compliant Air Cooled Positive Displacement Chiller, 50 Tons, 12.5 EER | Commercial | New | Institutional | FL Zone 2 | Per Unit | 31.91% | 80029.8831 | 73019.9663 | 7009.9168 | 0.087591 | 20 | 1.9951 | 2.0247 | 0 | Reference source included incremental cost only | 0 | 0 | 6800 | Mid-Atlantic TRM V7.0, 2017 | 0 | 0 | 6800 | unit (50 tons) |  | 6800
Equipment | High Efficiency Chiller (Air Cooled, 50 tons) | High Efficiency Chiller (Air Cooled, 50 tons) | Code-Compliant Air Cooled Positive Displacement Chiller, 50 Tons, 12.5 EER | Commercial | New | Lodging/Hospitality | FL Zone 2 | Per Unit | 28.37% | 244737.277 | 223300.4352 | 21436.8418 | 0.087591 | 20 | 6.1012 | 6.1917 | 0 | Reference source included incremental cost only | 0 | 0 | 6800 | Mid-Atlantic TRM V7.0, 2017 | 0 | 0 | 6800 | unit (50 tons) |  | 6800
Equipment | High Efficiency Chiller (Air Cooled, 50 tons) | High Efficiency Chiller (Air Cooled, 50 tons) | Code-Compliant Air Cooled Positive Displacement Chiller, 50 Tons, 12.5 EER | Commercial | New | Miscellaneous | FL Zone 2 | Per Unit | 28.37% | 82750.4457 | 75502.2314 | 7248.2142 | 0.087591 | 20 | 2.0629 | 2.0935 | 0 | Reference source included incremental cost only | 0 | 0 | 6800 | Mid-Atlantic TRM V7.0, 2017 | 0 | 0 | 6800 | unit (50 tons) |  | 6800
Equipment | High Efficiency Chiller (Air Cooled, 50 tons) | High Efficiency Chiller (Air Cooled, 50 tons) | Code-Compliant Air Cooled Positive Displacement Chiller, 50 Tons, 12.5 EER | Commercial | New | Offices | FL Zone 2 | Per Unit | 31.91% | 166747.8158 | 152142.1677 | 14605.6481 | 0.087591 | 20 | 4.157 | 4.2186 | 0 | Reference source included incremental cost only | 0 | 0 | 6800 | Mid-Atlantic TRM V7.0, 2017 | 0 | 0 | 6800 | unit (50 tons) |  | 6800
Equipment | High Efficiency Chiller (Air Cooled, 50 tons) | High Efficiency Chiller (Air Cooled, 50 tons) | Code-Compliant Air Cooled Positive Displacement Chiller, 50 Tons, 12.5 EER | Commercial | New | Restaurants | FL Zone 2 | Per Unit | 28.37% | 240089.6492 | 219059.8989 | 21029.7503 | 0.087591 | 20 | 5.9854 | 6.0742 | 0 | Reference source included incremental cost only | 0 | 0 | 6800 | Mid-Atlantic TRM V7.0, 2017 | 0 | 0 | 6800 | unit (50 tons) |  | 6800
Equipment | High Efficiency Chiller (Air Cooled, 50 tons) | High Efficiency Chiller (Air Cooled, 50 tons) | Code-Compliant Air Cooled Positive Displacement Chiller, 50 Tons, 12.5 EER | Commercial | New | Retail | FL Zone 2 | Per Unit | 28.37% | 188172.2463 | 171690.0057 | 16482.2406 | 0.087591 | 20 | 4.6911 | 4.7607 | 0 | Reference source included incremental cost only | 0 | 0 | 6800 | Mid-Atlantic TRM V7.0, 2017 | 0 | 0 | 6800 | unit (50 tons) |  | 6800
Equipment | High Efficiency Chiller (Air Cooled, 50 tons) | High Efficiency Chiller (Air Cooled, 50 tons) | Code-Compliant Air Cooled Positive Displacement Chiller, 50 Tons, 12.5 EER | Commercial | New | Schools K-12 | FL Zone 2 | Per Unit | 28.37% | 163573.8262 | 149246.1917 | 14327.6344 | 0.087591 | 20 | 4.0778 | 4.1383 | 0 | Reference source included incremental cost only | 0 | 0 | 6800 | Mid-Atlantic TRM V7.0, 2017 | 0 | 0 | 6800 | unit (50 tons) |  | 6800
Equipment | High Efficiency Chiller (Air Cooled, 50 tons) | High Efficiency Chiller (Air Cooled, 50 tons) | Code-Compliant Air Cooled Positive Displacement Chiller, 50 Tons, 12.5 EER | Commercial | New | Warehouse | FL Zone 2 | Per Unit | 28.37% | 35934.0976 | 32786.5854 | 3147.5122 | 0.087591 | 20 | 0.89583 | 0.90912 | 0 | Reference source included incremental cost only | 0 | 0 | 6800 | Mid-Atlantic TRM V7.0, 2017 | 0 | 0 | 6800 | unit (50 tons) |  | 6800
Equipment | High Efficiency Chiller (Water cooled-centrifugal, 200 tons) | Water Cooled Centrifugal Chiller with Integral VFD, 200 Tons, 0.57 kW/ton (IPLV) | Code-Compliant Water Cooled Centrifugal Chiller, 200 Tons, 0.596 kW/ton (IPLV) | Commercial | Turnover | Assembly | FL Zone 2 | Per Unit | 31.91% | 367923.9735 | 351873.5988 | 16050.3747 | 0.043624 | 20 | 6.3192 | 0.27371 | 0 | Reference source included incremental cost only | 0 | 0 | 9533.3333 | Mid-Atlantic TRM V7.0, 2017 | 0 | 0 | 9533.3333 | unit 200 tons) |  | 9533.3333
Equipment | High Efficiency Chiller (Water cooled-centrifugal, 200 tons) | Water Cooled Centrifugal Chiller with Integral VFD, 200 Tons, 0.57 kW/ton (IPLV) | Code-Compliant Water Cooled Centrifugal Chiller, 200 Tons, 0.596 kW/ton (IPLV) | Commercial | Turnover | College and University | FL Zone 2 | Per Unit | 28.37% | 408178.8535 | 390372.3935 | 17806.4601 | 0.043624 | 20 | 7.0105 | 0.30366 | 0 | Reference source included incremental cost only | 0 | 0 | 9533.3333 | Mid-Atlantic TRM V7.0, 2017 | 0 | 0 | 9533.3333 | unit 200 tons) |  | 9533.3333
Equipment | High Efficiency Chiller (Water cooled-centrifugal, 200 tons) | Water Cooled Centrifugal Chiller with Integral VFD, 200 Tons, 0.57 kW/ton (IPLV) | Code-Compliant Water Cooled Centrifugal Chiller, 200 Tons, 0.596 kW/ton (IPLV) | Commercial | Turnover | Grocery | FL Zone 2 | Per Unit | 28.37% | 203244.9188 | 194378.5297 | 8866.3891 | 0.043624 | 20 | 3.4908 | 0.1512 | 0 | Reference source included incremental cost only | 0 | 0 | 9533.3333 | Mid-Atlantic TRM V7.0, 2017 | 0 | 0 | 9533.3333 | unit 200 tons) |  | 9533.3333
Equipment | High Efficiency Chiller (Water cooled-centrifugal, 200 tons) | Water Cooled Centrifugal Chiller with Integral VFD, 200 Tons, 0.57 kW/ton (IPLV) | Code-Compliant Water Cooled Centrifugal Chiller, 200 Tons, 0.596 kW/ton (IPLV) | Commercial | Turnover | Healthcare | FL Zone 2 | Per Unit | 28.37% | 800593.5583 | 765668.3359 | 34925.2223 | 0.043624 | 20 | 13.7503 | 0.59559 | 0 | Reference source included incremental cost only | 0 | 0 | 9533.3333 | Mid-Atlantic TRM V7.0, 2017 | 0 | 0 | 9533.3333 | unit 200 tons) |  | 9533.3333
Equipment | High Efficiency Chiller (Water cooled-centrifugal, 200 tons) | Water Cooled Centrifugal Chiller with Integral VFD, 200 Tons, 0.57 kW/ton (IPLV) | Code-Compliant Water Cooled Centrifugal Chiller, 200 Tons, 0.596 kW/ton (IPLV) | Commercial | Turnover | Hospitals | FL Zone 2 | Per Unit | 31.91% | 758368.1596 | 725284.9849 | 33083.1747 | 0.043624 | 20 | 13.0251 | 0.56417 | 0 | Reference source included incremental cost only | 0 | 0 | 9533.3333 | Mid-Atlantic TRM V7.0, 2017 | 0 | 0 | 9533.3333 | unit 200 tons) |  | 9533.3333
Equipment | High Efficiency Chiller (Water cooled-centrifugal, 200 tons) | Water Cooled Centrifugal Chiller with Integral VFD, 200 Tons, 0.57 kW/ton (IPLV) | Code-Compliant Water Cooled Centrifugal Chiller, 200 Tons, 0.596 kW/ton (IPLV) | Commercial | Turnover | Institutional | FL Zone 2 | Per Unit | 31.91% | 198740.8763 | 190070.9723 | 8669.904 | 0.043624 | 20 | 3.4134 | 0.14785 | 0 | Reference source included incremental cost only | 0 | 0 | 9533.3333 | Mid-Atlantic TRM V7.0, 2017 | 0 | 0 | 9533.3333 | unit 200 tons) |  | 9533.3333
Equipment | High Efficiency Chiller (Water cooled-centrifugal, 200 tons) | Water Cooled Centrifugal Chiller with Integral VFD, 200 Tons, 0.57 kW/ton (IPLV) | Code-Compliant Water Cooled Centrifugal Chiller, 200 Tons, 0.596 kW/ton (IPLV) | Commercial | Turnover | Lodging/Hospitality | FL Zone 2 | Per Unit | 28.37% | 607764.2378 | 581251.0328 | 26513.205 | 0.043624 | 20 | 10.4385 | 0.45213 | 0 | Reference source included incremental cost only | 0 | 0 | 9533.3333 | Mid-Atlantic TRM V7.0, 2017 | 0 | 0 | 9533.3333 | unit 200 tons) |  | 9533.3333
Equipment | High Efficiency Chiller (Water cooled-centrifugal, 200 tons) | Water Cooled Centrifugal Chiller with Integral VFD, 200 Tons, 0.57 kW/ton (IPLV) | Code-Compliant Water Cooled Centrifugal Chiller, 200 Tons, 0.596 kW/ton (IPLV) | Commercial | Turnover | Miscellaneous | FL Zone 2 | Per Unit | 28.37% | 205496.9401 | 196532.3084 | 8964.6316 | 0.043624 | 20 | 3.5294 | 0.15288 | 0 | Reference source included incremental cost only | 0 | 0 | 9533.3333 | Mid-Atlantic TRM V7.0, 2017 | 0 | 0 | 9533.3333 | unit 200 tons) |  | 9533.3333
Equipment | High Efficiency Chiller (Water cooled-centrifugal, 200 tons) | Water Cooled Centrifugal Chiller with Integral VFD, 200 Tons, 0.57 kW/ton (IPLV) | Code-Compliant Water Cooled Centrifugal Chiller, 200 Tons, 0.596 kW/ton (IPLV) | Commercial | Turnover | Offices | FL Zone 2 | Per Unit | 31.91% | 414090.4094 | 396026.0626 | 18064.3467 | 0.043624 | 20 | 7.1121 | 0.30805 | 0 | Reference source included incremental cost only | 0 | 0 | 9533.3333 | Mid-Atlantic TRM V7.0, 2017 | 0 | 0 | 9533.3333 | unit 200 tons) |  | 9533.3333
Equipment | High Efficiency Chiller (Water cooled-centrifugal, 200 tons) | Water Cooled Centrifugal Chiller with Integral VFD, 200 Tons, 0.57 kW/ton (IPLV) | Code-Compliant Water Cooled Centrifugal Chiller, 200 Tons, 0.596 kW/ton (IPLV) | Commercial | Turnover | Restaurants | FL Zone 2 | Per Unit | 28.37% | 596222.6288 | 570212.9168 | 26009.712 | 0.043624 | 20 | 10.2402 | 0.44355 | 0 | Reference source included incremental cost only | 0 | 0 | 9533.3333 | Mid-Atlantic TRM V7.0, 2017 | 0 | 0 | 9533.3333 | unit 200 tons) |  | 9533.3333
Equipment | High Efficiency Chiller (Water cooled-centrifugal, 200 tons) | Water Cooled Centrifugal Chiller with Integral VFD, 200 Tons, 0.57 kW/ton (IPLV) | Code-Compliant Water Cooled Centrifugal Chiller, 200 Tons, 0.596 kW/ton (IPLV) | Commercial | Turnover | Retail | FL Zone 2 | Per Unit | 28.37% | 467294.4116 | 446909.085 | 20385.3267 | 0.043624 | 20 | 8.0259 | 0.34763 | 0 | Reference source included incremental cost only | 0 | 0 | 9533.3333 | Mid-Atlantic TRM V7.0, 2017 | 0 | 0 | 9533.3333 | unit 200 tons) |  | 9533.3333
Equipment | High Efficiency Chiller (Water cooled-centrifugal, 200 tons) | Water Cooled Centrifugal Chiller with Integral VFD, 200 Tons, 0.57 kW/ton (IPLV) | Code-Compliant Water Cooled Centrifugal Chiller, 200 Tons, 0.596 kW/ton (IPLV) | Commercial | Turnover | Schools K-12 | FL Zone 2 | Per Unit | 28.37% | 406208.3349 | 388487.8371 | 17720.4978 | 0.043624 | 20 | 6.9767 | 0.30219 | 0 | Reference source included incremental cost only | 0 | 0 | 9533.3333 | Mid-Atlantic TRM V7.0, 2017 | 0 | 0 | 9533.3333 | unit 200 tons) |  | 9533.3333
Equipment | High Efficiency Chiller (Water cooled-centrifugal, 200 tons) | Water Cooled Centrifugal Chiller with Integral VFD, 200 Tons, 0.57 kW/ton (IPLV) | Code-Compliant Water Cooled Centrifugal Chiller, 200 Tons, 0.596 kW/ton (IPLV) | Commercial | Turnover | Warehouse | FL Zone 2 | Per Unit | 28.37% | 89236.3425 | 85343.4819 | 3892.8606 | 0.043624 | 20 | 1.5327 | 0.066386 | 0 | Reference source included incremental cost only | 0 | 0 | 9533.3333 | Mid-Atlantic TRM V7.0, 2017 | 0 | 0 | 9533.3333 | unit 200 tons) |  | 9533.3333
Equipment | High Efficiency Chiller (Water cooled-centrifugal, 200 tons) | Water Cooled Centrifugal Chiller with Integral VFD, 200 Tons, 0.57 kW/ton (IPLV) | Code-Compliant Water Cooled Centrifugal Chiller, 200 Tons, 0.596 kW/ton (IPLV) | Commercial | New | Assembly | FL Zone 2 | Per Unit | 31.91% | 367923.9735 | 351873.5988 | 16050.3747 | 0.043624 | 20 | 6.3192 | 0.27371 | 0 | Reference source included incremental cost only | 0 | 0 | 9533.3333 | Mid-Atlantic TRM V7.0, 2017 | 0 | 0 | 9533.3333 | unit 200 tons) |  | 9533.3333
Equipment | High Efficiency Chiller (Water cooled-centrifugal, 200 tons) | Water Cooled Centrifugal Chiller with Integral VFD, 200 Tons, 0.57 kW/ton (IPLV) | Code-Compliant Water Cooled Centrifugal Chiller, 200 Tons, 0.596 kW/ton (IPLV) | Commercial | New | College and University | FL Zone 2 | Per Unit | 28.37% | 408178.8535 | 390372.3935 | 17806.4601 | 0.043624 | 20 | 7.0105 | 0.30366 | 0 | Reference source included incremental cost only | 0 | 0 | 9533.3333 | Mid-Atlantic TRM V7.0, 2017 | 0 | 0 | 9533.3333 | unit 200 tons) |  | 9533.3333
Equipment | High Efficiency Chiller (Water cooled-centrifugal, 200 tons) | Water Cooled Centrifugal Chiller with Integral VFD, 200 Tons, 0.57 kW/ton (IPLV) | Code-Compliant Water Cooled Centrifugal Chiller, 200 Tons, 0.596 kW/ton (IPLV) | Commercial | New | Grocery | FL Zone 2 | Per Unit | 28.37% | 203244.9188 | 194378.5297 | 8866.3891 | 0.043624 | 20 | 3.4908 | 0.1512 | 0 | Reference source included incremental cost only | 0 | 0 | 9533.3333 | Mid-Atlantic TRM V7.0, 2017 | 0 | 0 | 9533.3333 | unit 200 tons) |  | 9533.3333
Equipment | High Efficiency Chiller (Water cooled-centrifugal, 200 tons) | Water Cooled Centrifugal Chiller with Integral VFD, 200 Tons, 0.57 kW/ton (IPLV) | Code-Compliant Water Cooled Centrifugal Chiller, 200 Tons, 0.596 kW/ton (IPLV) | Commercial | New | Healthcare | FL Zone 2 | Per Unit | 28.37% | 800593.5583 | 765668.3359 | 34925.2223 | 0.043624 | 20 | 13.7503 | 0.59559 | 0 | Reference source included incremental cost only | 0 | 0 | 9533.3333 | Mid-Atlantic TRM V7.0, 2017 | 0 | 0 | 9533.3333 | unit 200 tons) |  | 9533.3333
Equipment | High Efficiency Chiller (Water cooled-centrifugal, 200 tons) | Water Cooled Centrifugal Chiller with Integral VFD, 200 Tons, 0.57 kW/ton (IPLV) | Code-Compliant Water Cooled Centrifugal Chiller, 200 Tons, 0.596 kW/ton (IPLV) | Commercial | New | Hospitals | FL Zone 2 | Per Unit | 31.91% | 758368.1596 | 725284.9849 | 33083.1747 | 0.043624 | 20 | 13.0251 | 0.56417 | 0 | Reference source included incremental cost only | 0 | 0 | 9533.3333 | Mid-Atlantic TRM V7.0, 2017 | 0 | 0 | 9533.3333 | unit 200 tons) |  | 9533.3333
Equipment | High Efficiency Chiller (Water cooled-centrifugal, 200 tons) | Water Cooled Centrifugal Chiller with Integral VFD, 200 Tons, 0.57 kW/ton (IPLV) | Code-Compliant Water Cooled Centrifugal Chiller, 200 Tons, 0.596 kW/ton (IPLV) | Commercial | New | Institutional | FL Zone 2 | Per Unit | 31.91% | 198740.8763 | 190070.9723 | 8669.904 | 0.043624 | 20 | 3.4134 | 0.14785 | 0 | Reference source included incremental cost only | 0 | 0 | 9533.3333 | Mid-Atlantic TRM V7.0, 2017 | 0 | 0 | 9533.3333 | unit 200 tons) |  | 9533.3333
Equipment | High Efficiency Chiller (Water cooled-centrifugal, 200 tons) | Water Cooled Centrifugal Chiller with Integral VFD, 200 Tons, 0.57 kW/ton (IPLV) | Code-Compliant Water Cooled Centrifugal Chiller, 200 Tons, 0.596 kW/ton (IPLV) | Commercial | New | Lodging/Hospitality | FL Zone 2 | Per Unit | 28.37% | 607764.2378 | 581251.0328 | 26513.205 | 0.043624 | 20 | 10.4385 | 0.45213 | 0 | Reference source included incremental cost only | 0 | 0 | 9533.3333 | Mid-Atlantic TRM V7.0, 2017 | 0 | 0 | 9533.3333 | unit 200 tons) |  | 9533.3333
Equipment | High Efficiency Chiller (Water cooled-centrifugal, 200 tons) | Water Cooled Centrifugal Chiller with Integral VFD, 200 Tons, 0.57 kW/ton (IPLV) | Code-Compliant Water Cooled Centrifugal Chiller, 200 Tons, 0.596 kW/ton (IPLV) | Commercial | New | Miscellaneous | FL Zone 2 | Per Unit | 28.37% | 205496.9401 | 196532.3084 | 8964.6316 | 0.043624 | 20 | 3.5294 | 0.15288 | 0 | Reference source included incremental cost only | 0 | 0 | 9533.3333 | Mid-Atlantic TRM V7.0, 2017 | 0 | 0 | 9533.3333 | unit 200 tons) |  | 9533.3333
Equipment | High Efficiency Chiller (Water cooled-centrifugal, 200 tons) | Water Cooled Centrifugal Chiller with Integral VFD, 200 Tons, 0.57 kW/ton (IPLV) | Code-Compliant Water Cooled Centrifugal Chiller, 200 Tons, 0.596 kW/ton (IPLV) | Commercial | New | Offices | FL Zone 2 | Per Unit | 31.91% | 414090.4094 | 396026.0626 | 18064.3467 | 0.043624 | 20 | 7.1121 | 0.30805 | 0 | Reference source included incremental cost only | 0 | 0 | 9533.3333 | Mid-Atlantic TRM V7.0, 2017 | 0 | 0 | 9533.3333 | unit 200 tons) |  | 9533.3333
Equipment | High Efficiency Chiller (Water cooled-centrifugal, 200 tons) | Water Cooled Centrifugal Chiller with Integral VFD, 200 Tons, 0.57 kW/ton (IPLV) | Code-Compliant Water Cooled Centrifugal Chiller, 200 Tons, 0.596 kW/ton (IPLV) | Commercial | New | Restaurants | FL Zone 2 | Per Unit | 28.37% | 596222.6288 | 570212.9168 | 26009.712 | 0.043624 | 20 | 10.2402 | 0.44355 | 0 | Reference source included incremental cost only | 0 | 0 | 9533.3333 | Mid-Atlantic TRM V7.0, 2017 | 0 | 0 | 9533.3333 | unit 200 tons) |  | 9533.3333
Equipment | High Efficiency Chiller (Water cooled-centrifugal, 200 tons) | Water Cooled Centrifugal Chiller with Integral VFD, 200 Tons, 0.57 kW/ton (IPLV) | Code-Compliant Water Cooled Centrifugal Chiller, 200 Tons, 0.596 kW/ton (IPLV) | Commercial | New | Retail | FL Zone 2 | Per Unit | 28.37% | 467294.4116 | 446909.085 | 20385.3267 | 0.043624 | 20 | 8.0259 | 0.34763 | 0 | Reference source included incremental cost only | 0 | 0 | 9533.3333 | Mid-Atlantic TRM V7.0, 2017 | 0 | 0 | 9533.3333 | unit 200 tons) |  | 9533.3333
Equipment | High Efficiency Chiller (Water cooled-centrifugal, 200 tons) | Water Cooled Centrifugal Chiller with Integral VFD, 200 Tons, 0.57 kW/ton (IPLV) | Code-Compliant Water Cooled Centrifugal Chiller, 200 Tons, 0.596 kW/ton (IPLV) | Commercial | New | Schools K-12 | FL Zone 2 | Per Unit | 28.37% | 406208.3349 | 388487.8371 | 17720.4978 | 0.043624 | 20 | 6.9767 | 0.30219 | 0 | Reference source included incremental cost only | 0 | 0 | 9533.3333 | Mid-Atlantic TRM V7.0, 2017 | 0 | 0 | 9533.3333 | unit 200 tons) |  | 9533.3333
Equipment | High Efficiency Chiller (Water cooled-centrifugal, 200 tons) | Water Cooled Centrifugal Chiller with Integral VFD, 200 Tons, 0.57 kW/ton (IPLV) | Code-Compliant Water Cooled Centrifugal Chiller, 200 Tons, 0.596 kW/ton (IPLV) | Commercial | New | Warehouse | FL Zone 2 | Per Unit | 28.37% | 89236.3425 | 85343.4819 | 3892.8606 | 0.043624 | 20 | 1.5327 | 0.066386 | 0 | Reference source included incremental cost only | 0 | 0 | 9533.3333 | Mid-Atlantic TRM V7.0, 2017 | 0 | 0 | 9533.3333 | unit 200 tons) |  | 9533.3333
Equipment | High Efficiency Chiller (Water cooled-positive displacement, 100 tons) | Water Cooled Positive Displacement Chiller with Integral VFD, 100 Tons, 0.5985 kW/ton (IPLV) | Code-Compliant Water Cooled Positive Displacement Chiller, 100 Tons, 0.615 kW/ton (IPLV) | Commercial | Turnover | Assembly | FL Zone 2 | Per Unit | 31.91% | 189826.5467 | 184733.6394 | 5092.9074 | 0.026829 | 20 | 2.0051 | 0.08685 | 0 | Reference source included incremental cost only | 0 | 0 | 5200 | Mid-Atlantic TRM V7.0, 2017 | 0 | 0 | 5200 | unit (100 tons) |  | 5200
Equipment | High Efficiency Chiller (Water cooled-positive displacement, 100 tons) | Water Cooled Positive Displacement Chiller with Integral VFD, 100 Tons, 0.5985 kW/ton (IPLV) | Code-Compliant Water Cooled Positive Displacement Chiller, 100 Tons, 0.615 kW/ton (IPLV) | Commercial | Turnover | College and University | FL Zone 2 | Per Unit | 28.37% | 210595.6333 | 204945.5066 | 5650.1267 | 0.026829 | 20 | 2.2245 | 0.096353 | 0 | Reference source included incremental cost only | 0 | 0 | 5200 | Mid-Atlantic TRM V7.0, 2017 | 0 | 0 | 5200 | unit (100 tons) |  | 5200
Equipment | High Efficiency Chiller (Water cooled-positive displacement, 100 tons) | Water Cooled Positive Displacement Chiller with Integral VFD, 100 Tons, 0.5985 kW/ton (IPLV) | Code-Compliant Water Cooled Positive Displacement Chiller, 100 Tons, 0.615 kW/ton (IPLV) | Commercial | Turnover | Grocery | FL Zone 2 | Per Unit | 28.37% | 104862.1016 | 102048.7281 | 2813.3735 | 0.026829 | 20 | 1.1076 | 0.047977 | 0 | Reference source included incremental cost only | 0 | 0 | 5200 | Mid-Atlantic TRM V7.0, 2017 | 0 | 0 | 5200 | unit (100 tons) |  | 5200
Equipment | High Efficiency Chiller (Water cooled-positive displacement, 100 tons) | Water Cooled Positive Displacement Chiller with Integral VFD, 100 Tons, 0.5985 kW/ton (IPLV) | Code-Compliant Water Cooled Positive Displacement Chiller, 100 Tons, 0.615 kW/ton (IPLV) | Commercial | Turnover | Healthcare | FL Zone 2 | Per Unit | 28.37% | 413057.9181 | 401975.8764 | 11082.0417 | 0.026829 | 20 | 4.3631 | 0.18898 | 0 | Reference source included incremental cost only | 0 | 0 | 5200 | Mid-Atlantic TRM V7.0, 2017 | 0 | 0 | 5200 | unit (100 tons) |  | 5200
Equipment | High Efficiency Chiller (Water cooled-positive displacement, 100 tons) | Water Cooled Positive Displacement Chiller with Integral VFD, 100 Tons, 0.5985 kW/ton (IPLV) | Code-Compliant Water Cooled Positive Displacement Chiller, 100 Tons, 0.615 kW/ton (IPLV) | Commercial | Turnover | Hospitals | FL Zone 2 | Per Unit | 31.91% | 391272.1629 | 380774.6171 | 10497.5458 | 0.026829 | 20 | 4.133 | 0.17902 | 0 | Reference source included incremental cost only | 0 | 0 | 5200 | Mid-Atlantic TRM V7.0, 2017 | 0 | 0 | 5200 | unit (100 tons) |  | 5200
Equipment | High Efficiency Chiller (Water cooled-positive displacement, 100 tons) | Water Cooled Positive Displacement Chiller with Integral VFD, 100 Tons, 0.5985 kW/ton (IPLV) | Code-Compliant Water Cooled Positive Displacement Chiller, 100 Tons, 0.615 kW/ton (IPLV) | Commercial | Turnover | Institutional | FL Zone 2 | Per Unit | 31.91% | 102538.2877 | 99787.2604 | 2751.0272 | 0.026829 | 20 | 1.0831 | 0.046914 | 0 | Reference source included incremental cost only | 0 | 0 | 5200 | Mid-Atlantic TRM V7.0, 2017 | 0 | 0 | 5200 | unit (100 tons) |  | 5200
Equipment | High Efficiency Chiller (Water cooled-positive displacement, 100 tons) | Water Cooled Positive Displacement Chiller with Integral VFD, 100 Tons, 0.5985 kW/ton (IPLV) | Code-Compliant Water Cooled Positive Displacement Chiller, 100 Tons, 0.615 kW/ton (IPLV) | Commercial | Turnover | Lodging/Hospitality | FL Zone 2 | Per Unit | 28.37% | 313569.6361 | 305156.7922 | 8412.8439 | 0.026829 | 20 | 3.3122 | 0.14347 | 0 | Reference source included incremental cost only | 0 | 0 | 5200 | Mid-Atlantic TRM V7.0, 2017 | 0 | 0 | 5200 | unit (100 tons) |  | 5200
Equipment | High Efficiency Chiller (Water cooled-positive displacement, 100 tons) | Water Cooled Positive Displacement Chiller with Integral VFD, 100 Tons, 0.5985 kW/ton (IPLV) | Code-Compliant Water Cooled Positive Displacement Chiller, 100 Tons, 0.615 kW/ton (IPLV) | Commercial | Turnover | Miscellaneous | FL Zone 2 | Per Unit | 28.37% | 106024.0085 | 103179.4619 | 2844.5466 | 0.026829 | 20 | 1.1199 | 0.048509 | 0 | Reference source included incremental cost only | 0 | 0 | 5200 | Mid-Atlantic TRM V7.0, 2017 | 0 | 0 | 5200 | unit (100 tons) |  | 5200
Equipment | High Efficiency Chiller (Water cooled-positive displacement, 100 tons) | Water Cooled Positive Displacement Chiller with Integral VFD, 100 Tons, 0.5985 kW/ton (IPLV) | Code-Compliant Water Cooled Positive Displacement Chiller, 100 Tons, 0.615 kW/ton (IPLV) | Commercial | Turnover | Offices | FL Zone 2 | Per Unit | 31.91% | 213645.6391 | 207913.6829 | 5731.9562 | 0.026829 | 20 | 2.2567 | 0.097748 | 0 | Reference source included incremental cost only | 0 | 0 | 5200 | Mid-Atlantic TRM V7.0, 2017 | 0 | 0 | 5200 | unit (100 tons) |  | 5200
Equipment | High Efficiency Chiller (Water cooled-positive displacement, 100 tons) | Water Cooled Positive Displacement Chiller with Integral VFD, 100 Tons, 0.5985 kW/ton (IPLV) | Code-Compliant Water Cooled Positive Displacement Chiller, 100 Tons, 0.615 kW/ton (IPLV) | Commercial | Turnover | Restaurants | FL Zone 2 | Per Unit | 28.37% | 307614.863 | 299361.7813 | 8253.0817 | 0.026829 | 20 | 3.2493 | 0.14074 | 0 | Reference source included incremental cost only | 0 | 0 | 5200 | Mid-Atlantic TRM V7.0, 2017 | 0 | 0 | 5200 | unit (100 tons) |  | 5200
Equipment | High Efficiency Chiller (Water cooled-positive displacement, 100 tons) | Water Cooled Positive Displacement Chiller with Integral VFD, 100 Tons, 0.5985 kW/ton (IPLV) | Code-Compliant Water Cooled Positive Displacement Chiller, 100 Tons, 0.615 kW/ton (IPLV) | Commercial | Turnover | Retail | FL Zone 2 | Per Unit | 28.37% | 241095.6906 | 234627.2696 | 6468.421 | 0.026829 | 20 | 2.5467 | 0.11031 | 0 | Reference source included incremental cost only | 0 | 0 | 5200 | Mid-Atlantic TRM V7.0, 2017 | 0 | 0 | 5200 | unit (100 tons) |  | 5200
Equipment | High Efficiency Chiller (Water cooled-positive displacement, 100 tons) | Water Cooled Positive Displacement Chiller with Integral VFD, 100 Tons, 0.5985 kW/ton (IPLV) | Code-Compliant Water Cooled Positive Displacement Chiller, 100 Tons, 0.615 kW/ton (IPLV) | Commercial | Turnover | Schools K-12 | FL Zone 2 | Per Unit | 28.37% | 209578.9648 | 203956.1145 | 5622.8503 | 0.026829 | 20 | 2.2138 | 0.095887 | 0 | Reference source included incremental cost only | 0 | 0 | 5200 | Mid-Atlantic TRM V7.0, 2017 | 0 | 0 | 5200 | unit (100 tons) |  | 5200
Equipment | High Efficiency Chiller (Water cooled-positive displacement, 100 tons) | Water Cooled Positive Displacement Chiller with Integral VFD, 100 Tons, 0.5985 kW/ton (IPLV) | Code-Compliant Water Cooled Positive Displacement Chiller, 100 Tons, 0.615 kW/ton (IPLV) | Commercial | Turnover | Warehouse | FL Zone 2 | Per Unit | 28.37% | 46040.5626 | 44805.328 | 1235.2346 | 0.026829 | 20 | 0.48632 | 0.021065 | 0 | Reference source included incremental cost only | 0 | 0 | 5200 | Mid-Atlantic TRM V7.0, 2017 | 0 | 0 | 5200 | unit (100 tons) |  | 5200
Equipment | High Efficiency Chiller (Water cooled-positive displacement, 100 tons) | Water Cooled Positive Displacement Chiller with Integral VFD, 100 Tons, 0.5985 kW/ton (IPLV) | Code-Compliant Water Cooled Positive Displacement Chiller, 100 Tons, 0.615 kW/ton (IPLV) | Commercial | New | Assembly | FL Zone 2 | Per Unit | 31.91% | 189826.5467 | 184733.6394 | 5092.9074 | 0.026829 | 20 | 2.0051 | 0.08685 | 0 | Reference source included incremental cost only | 0 | 0 | 5200 | Mid-Atlantic TRM V7.0, 2017 | 0 | 0 | 5200 | unit (100 tons) |  | 5200
Equipment | High Efficiency Chiller (Water cooled-positive displacement, 100 tons) | Water Cooled Positive Displacement Chiller with Integral VFD, 100 Tons, 0.5985 kW/ton (IPLV) | Code-Compliant Water Cooled Positive Displacement Chiller, 100 Tons, 0.615 kW/ton (IPLV) | Commercial | New | College and University | FL Zone 2 | Per Unit | 28.37% | 210595.6333 | 204945.5066 | 5650.1267 | 0.026829 | 20 | 2.2245 | 0.096353 | 0 | Reference source included incremental cost only | 0 | 0 | 5200 | Mid-Atlantic TRM V7.0, 2017 | 0 | 0 | 5200 | unit (100 tons) |  | 5200
Equipment | High Efficiency Chiller (Water cooled-positive displacement, 100 tons) | Water Cooled Positive Displacement Chiller with Integral VFD, 100 Tons, 0.5985 kW/ton (IPLV) | Code-Compliant Water Cooled Positive Displacement Chiller, 100 Tons, 0.615 kW/ton (IPLV) | Commercial | New | Grocery | FL Zone 2 | Per Unit | 28.37% | 104862.1016 | 102048.7281 | 2813.3735 | 0.026829 | 20 | 1.1076 | 0.047977 | 0 | Reference source included incremental cost only | 0 | 0 | 5200 | Mid-Atlantic TRM V7.0, 2017 | 0 | 0 | 5200 | unit (100 tons) |  | 5200
Equipment | High Efficiency Chiller (Water cooled-positive displacement, 100 tons) | Water Cooled Positive Displacement Chiller with Integral VFD, 100 Tons, 0.5985 kW/ton (IPLV) | Code-Compliant Water Cooled Positive Displacement Chiller, 100 Tons, 0.615 kW/ton (IPLV) | Commercial | New | Healthcare | FL Zone 2 | Per Unit | 28.37% | 413057.9181 | 401975.8764 | 11082.0417 | 0.026829 | 20 | 4.3631 | 0.18898 | 0 | Reference source included incremental cost only | 0 | 0 | 5200 | Mid-Atlantic TRM V7.0, 2017 | 0 | 0 | 5200 | unit (100 tons) |  | 5200
Equipment | High Efficiency Chiller (Water cooled-positive displacement, 100 tons) | Water Cooled Positive Displacement Chiller with Integral VFD, 100 Tons, 0.5985 kW/ton (IPLV) | Code-Compliant Water Cooled Positive Displacement Chiller, 100 Tons, 0.615 kW/ton (IPLV) | Commercial | New | Hospitals | FL Zone 2 | Per Unit | 31.91% | 391272.1629 | 380774.6171 | 10497.5458 | 0.026829 | 20 | 4.133 | 0.17902 | 0 | Reference source included incremental cost only | 0 | 0 | 5200 | Mid-Atlantic TRM V7.0, 2017 | 0 | 0 | 5200 | unit (100 tons) |  | 5200
Equipment | High Efficiency Chiller (Water cooled-positive displacement, 100 tons) | Water Cooled Positive Displacement Chiller with Integral VFD, 100 Tons, 0.5985 kW/ton (IPLV) | Code-Compliant Water Cooled Positive Displacement Chiller, 100 Tons, 0.615 kW/ton (IPLV) | Commercial | New | Institutional | FL Zone 2 | Per Unit | 31.91% | 102538.2877 | 99787.2604 | 2751.0272 | 0.026829 | 20 | 1.0831 | 0.046914 | 0 | Reference source included incremental cost only | 0 | 0 | 5200 | Mid-Atlantic TRM V7.0, 2017 | 0 | 0 | 5200 | unit (100 tons) |  | 5200
Equipment | High Efficiency Chiller (Water cooled-positive displacement, 100 tons) | Water Cooled Positive Displacement Chiller with Integral VFD, 100 Tons, 0.5985 kW/ton (IPLV) | Code-Compliant Water Cooled Positive Displacement Chiller, 100 Tons, 0.615 kW/ton (IPLV) | Commercial | New | Lodging/Hospitality | FL Zone 2 | Per Unit | 28.37% | 313569.6361 | 305156.7922 | 8412.8439 | 0.026829 | 20 | 3.3122 | 0.14347 | 0 | Reference source included incremental cost only | 0 | 0 | 5200 | Mid-Atlantic TRM V7.0, 2017 | 0 | 0 | 5200 | unit (100 tons) |  | 5200
Equipment | High Efficiency Chiller (Water cooled-positive displacement, 100 tons) | Water Cooled Positive Displacement Chiller with Integral VFD, 100 Tons, 0.5985 kW/ton (IPLV) | Code-Compliant Water Cooled Positive Displacement Chiller, 100 Tons, 0.615 kW/ton (IPLV) | Commercial | New | Miscellaneous | FL Zone 2 | Per Unit | 28.37% | 106024.0085 | 103179.4619 | 2844.5466 | 0.026829 | 20 | 1.1199 | 0.048509 | 0 | Reference source included incremental cost only | 0 | 0 | 5200 | Mid-Atlantic TRM V7.0, 2017 | 0 | 0 | 5200 | unit (100 tons) |  | 5200
Equipment | High Efficiency Chiller (Water cooled-positive displacement, 100 tons) | Water Cooled Positive Displacement Chiller with Integral VFD, 100 Tons, 0.5985 kW/ton (IPLV) | Code-Compliant Water Cooled Positive Displacement Chiller, 100 Tons, 0.615 kW/ton (IPLV) | Commercial | New | Offices | FL Zone 2 | Per Unit | 31.91% | 213645.6391 | 207913.6829 | 5731.9562 | 0.026829 | 20 | 2.2567 | 0.097748 | 0 | Reference source included incremental cost only | 0 | 0 | 5200 | Mid-Atlantic TRM V7.0, 2017 | 0 | 0 | 5200 | unit (100 tons) |  | 5200
Equipment | High Efficiency Chiller (Water cooled-positive displacement, 100 tons) | Water Cooled Positive Displacement Chiller with Integral VFD, 100 Tons, 0.5985 kW/ton (IPLV) | Code-Compliant Water Cooled Positive Displacement Chiller, 100 Tons, 0.615 kW/ton (IPLV) | Commercial | New | Restaurants | FL Zone 2 | Per Unit | 28.37% | 307614.863 | 299361.7813 | 8253.0817 | 0.026829 | 20 | 3.2493 | 0.14074 | 0 | Reference source included incremental cost only | 0 | 0 | 5200 | Mid-Atlantic TRM V7.0, 2017 | 0 | 0 | 5200 | unit (100 tons) |  | 5200
Equipment | High Efficiency Chiller (Water cooled-positive displacement, 100 tons) | Water Cooled Positive Displacement Chiller with Integral VFD, 100 Tons, 0.5985 kW/ton (IPLV) | Code-Compliant Water Cooled Positive Displacement Chiller, 100 Tons, 0.615 kW/ton (IPLV) | Commercial | New | Retail | FL Zone 2 | Per Unit | 28.37% | 241095.6906 | 234627.2696 | 6468.421 | 0.026829 | 20 | 2.5467 | 0.11031 | 0 | Reference source included incremental cost only | 0 | 0 | 5200 | Mid-Atlantic TRM V7.0, 2017 | 0 | 0 | 5200 | unit (100 tons) |  | 5200
Equipment | High Efficiency Chiller (Water cooled-positive displacement, 100 tons) | Water Cooled Positive Displacement Chiller with Integral VFD, 100 Tons, 0.5985 kW/ton (IPLV) | Code-Compliant Water Cooled Positive Displacement Chiller, 100 Tons, 0.615 kW/ton (IPLV) | Commercial | New | Schools K-12 | FL Zone 2 | Per Unit | 28.37% | 209578.9648 | 203956.1145 | 5622.8503 | 0.026829 | 20 | 2.2138 | 0.095887 | 0 | Reference source included incremental cost only | 0 | 0 | 5200 | Mid-Atlantic TRM V7.0, 2017 | 0 | 0 | 5200 | unit (100 tons) |  | 5200
Equipment | High Efficiency Chiller (Water cooled-positive displacement, 100 tons) | Water Cooled Positive Displacement Chiller with Integral VFD, 100 Tons, 0.5985 kW/ton (IPLV) | Code-Compliant Water Cooled Positive Displacement Chiller, 100 Tons, 0.615 kW/ton (IPLV) | Commercial | New | Warehouse | FL Zone 2 | Per Unit | 28.37% | 46040.5626 | 44805.328 | 1235.2346 | 0.026829 | 20 | 0.48632 | 0.021065 | 0 | Reference source included incremental cost only | 0 | 0 | 5200 | Mid-Atlantic TRM V7.0, 2017 | 0 | 0 | 5200 | unit (100 tons) |  | 5200
Equipment | High Efficiency Data Center Cooling | High Efficiency CRAC (computer room air conditioner) | Standard Efficiency CRAC | Commercial | Turnover | Assembly | FL Zone 2 | Per Unit | 0% | 463559.9844 | 333763.1887 | 129796.7956 | 0.28 | 20 | 29.7567 | 17.1868 | 0 | Reference source included incremental cost only | 0 | 0 | 213000 | USDOE estimates incremental Cost = $750 per ton. Actual cost may vary widely | 0 | 0 | 213000 | system (284 tons) |  | 213000
Equipment | High Efficiency Data Center Cooling | High Efficiency CRAC (computer room air conditioner) | Standard Efficiency CRAC | Commercial | Turnover | College and University | FL Zone 2 | Per Unit | 14.18% | 463559.9844 | 333763.1887 | 129796.7956 | 0.28 | 20 | 29.7567 | 17.1868 | 0 | Reference source included incremental cost only | 0 | 0 | 213000 | USDOE estimates incremental Cost = $750 per ton. Actual cost may vary widely | 0 | 0 | 213000 | system (284 tons) |  | 213000
Equipment | High Efficiency Data Center Cooling | High Efficiency CRAC (computer room air conditioner) | Standard Efficiency CRAC | Commercial | Turnover | Grocery | FL Zone 2 | Per Unit | 0% | 463559.9844 | 333763.1887 | 129796.7956 | 0.28 | 20 | 29.7567 | 17.1868 | 0 | Reference source included incremental cost only | 0 | 0 | 213000 | USDOE estimates incremental Cost = $750 per ton. Actual cost may vary widely | 0 | 0 | 213000 | system (284 tons) |  | 213000
Equipment | High Efficiency Data Center Cooling | High Efficiency CRAC (computer room air conditioner) | Standard Efficiency CRAC | Commercial | Turnover | Healthcare | FL Zone 2 | Per Unit | 14.18% | 463559.9844 | 333763.1887 | 129796.7956 | 0.28 | 20 | 29.7567 | 17.1868 | 0 | Reference source included incremental cost only | 0 | 0 | 213000 | USDOE estimates incremental Cost = $750 per ton. Actual cost may vary widely | 0 | 0 | 213000 | system (284 tons) |  | 213000
Equipment | High Efficiency Data Center Cooling | High Efficiency CRAC (computer room air conditioner) | Standard Efficiency CRAC | Commercial | Turnover | Hospitals | FL Zone 2 | Per Unit | 15.96% | 463559.9844 | 333763.1887 | 129796.7956 | 0.28 | 20 | 29.7567 | 17.1868 | 0 | Reference source included incremental cost only | 0 | 0 | 213000 | USDOE estimates incremental Cost = $750 per ton. Actual cost may vary widely | 0 | 0 | 213000 | system (284 tons) |  | 213000
Equipment | High Efficiency Data Center Cooling | High Efficiency CRAC (computer room air conditioner) | Standard Efficiency CRAC | Commercial | Turnover | Institutional | FL Zone 2 | Per Unit | 15.96% | 463559.9844 | 333763.1887 | 129796.7956 | 0.28 | 20 | 29.7567 | 17.1868 | 0 | Reference source included incremental cost only | 0 | 0 | 213000 | USDOE estimates incremental Cost = $750 per ton. Actual cost may vary widely | 0 | 0 | 213000 | system (284 tons) |  | 213000
Equipment | High Efficiency Data Center Cooling | High Efficiency CRAC (computer room air conditioner) | Standard Efficiency CRAC | Commercial | Turnover | Lodging/Hospitality | FL Zone 2 | Per Unit | 0% | 463559.9844 | 333763.1887 | 129796.7956 | 0.28 | 20 | 29.7567 | 17.1868 | 0 | Reference source included incremental cost only | 0 | 0 | 213000 | USDOE estimates incremental Cost = $750 per ton. Actual cost may vary widely | 0 | 0 | 213000 | system (284 tons) |  | 213000
Equipment | High Efficiency Data Center Cooling | High Efficiency CRAC (computer room air conditioner) | Standard Efficiency CRAC | Commercial | Turnover | Miscellaneous | FL Zone 2 | Per Unit | 0% | 463559.9844 | 333763.1887 | 129796.7956 | 0.28 | 20 | 29.7567 | 17.1868 | 0 | Reference source included incremental cost only | 0 | 0 | 213000 | USDOE estimates incremental Cost = $750 per ton. Actual cost may vary widely | 0 | 0 | 213000 | system (284 tons) |  | 213000
Equipment | High Efficiency Data Center Cooling | High Efficiency CRAC (computer room air conditioner) | Standard Efficiency CRAC | Commercial | Turnover | Offices | FL Zone 2 | Per Unit | 15.96% | 463559.9844 | 333763.1887 | 129796.7956 | 0.28 | 20 | 29.7567 | 17.1868 | 0 | Reference source included incremental cost only | 0 | 0 | 213000 | USDOE estimates incremental Cost = $750 per ton. Actual cost may vary widely | 0 | 0 | 213000 | system (284 tons) |  | 213000
Equipment | High Efficiency Data Center Cooling | High Efficiency CRAC (computer room air conditioner) | Standard Efficiency CRAC | Commercial | Turnover | Restaurants | FL Zone 2 | Per Unit | 0% | 463559.9844 | 333763.1887 | 129796.7956 | 0.28 | 20 | 29.7567 | 17.1868 | 0 | Reference source included incremental cost only | 0 | 0 | 213000 | USDOE estimates incremental Cost = $750 per ton. Actual cost may vary widely | 0 | 0 | 213000 | system (284 tons) |  | 213000
Equipment | High Efficiency Data Center Cooling | High Efficiency CRAC (computer room air conditioner) | Standard Efficiency CRAC | Commercial | Turnover | Retail | FL Zone 2 | Per Unit | 0% | 463559.9844 | 333763.1887 | 129796.7956 | 0.28 | 20 | 29.7567 | 17.1868 | 0 | Reference source included incremental cost only | 0 | 0 | 213000 | USDOE estimates incremental Cost = $750 per ton. Actual cost may vary widely | 0 | 0 | 213000 | system (284 tons) |  | 213000
Equipment | High Efficiency Data Center Cooling | High Efficiency CRAC (computer room air conditioner) | Standard Efficiency CRAC | Commercial | Turnover | Schools K-12 | FL Zone 2 | Per Unit | 14.18% | 463559.9844 | 333763.1887 | 129796.7956 | 0.28 | 20 | 29.7567 | 17.1868 | 0 | Reference source included incremental cost only | 0 | 0 | 213000 | USDOE estimates incremental Cost = $750 per ton. Actual cost may vary widely | 0 | 0 | 213000 | system (284 tons) |  | 213000
Equipment | High Efficiency Data Center Cooling | High Efficiency CRAC (computer room air conditioner) | Standard Efficiency CRAC | Commercial | Turnover | Warehouse | FL Zone 2 | Per Unit | 0% | 463559.9844 | 333763.1887 | 129796.7956 | 0.28 | 20 | 29.7567 | 17.1868 | 0 | Reference source included incremental cost only | 0 | 0 | 213000 | USDOE estimates incremental Cost = $750 per ton. Actual cost may vary widely | 0 | 0 | 213000 | system (284 tons) |  | 213000
Equipment | High Efficiency Data Center Cooling | High Efficiency CRAC (computer room air conditioner) | Standard Efficiency CRAC | Commercial | New | Assembly | FL Zone 2 | Per Unit | 0% | 463559.9844 | 333763.1887 | 129796.7956 | 0.28 | 20 | 29.7567 | 17.1868 | 0 | Reference source included incremental cost only | 0 | 0 | 213000 | USDOE estimates incremental Cost = $750 per ton. Actual cost may vary widely | 0 | 0 | 213000 | system (284 tons) |  | 213000
Equipment | High Efficiency Data Center Cooling | High Efficiency CRAC (computer room air conditioner) | Standard Efficiency CRAC | Commercial | New | College and University | FL Zone 2 | Per Unit | 14.18% | 463559.9844 | 333763.1887 | 129796.7956 | 0.28 | 20 | 29.7567 | 17.1868 | 0 | Reference source included incremental cost only | 0 | 0 | 213000 | USDOE estimates incremental Cost = $750 per ton. Actual cost may vary widely | 0 | 0 | 213000 | system (284 tons) |  | 213000
Equipment | High Efficiency Data Center Cooling | High Efficiency CRAC (computer room air conditioner) | Standard Efficiency CRAC | Commercial | New | Grocery | FL Zone 2 | Per Unit | 0% | 463559.9844 | 333763.1887 | 129796.7956 | 0.28 | 20 | 29.7567 | 17.1868 | 0 | Reference source included incremental cost only | 0 | 0 | 213000 | USDOE estimates incremental Cost = $750 per ton. Actual cost may vary widely | 0 | 0 | 213000 | system (284 tons) |  | 213000
Equipment | High Efficiency Data Center Cooling | High Efficiency CRAC (computer room air conditioner) | Standard Efficiency CRAC | Commercial | New | Healthcare | FL Zone 2 | Per Unit | 14.18% | 463559.9844 | 333763.1887 | 129796.7956 | 0.28 | 20 | 29.7567 | 17.1868 | 0 | Reference source included incremental cost only | 0 | 0 | 213000 | USDOE estimates incremental Cost = $750 per ton. Actual cost may vary widely | 0 | 0 | 213000 | system (284 tons) |  | 213000
Equipment | High Efficiency Data Center Cooling | High Efficiency CRAC (computer room air conditioner) | Standard Efficiency CRAC | Commercial | New | Hospitals | FL Zone 2 | Per Unit | 15.96% | 463559.9844 | 333763.1887 | 129796.7956 | 0.28 | 20 | 29.7567 | 17.1868 | 0 | Reference source included incremental cost only | 0 | 0 | 213000 | USDOE estimates incremental Cost = $750 per ton. Actual cost may vary widely | 0 | 0 | 213000 | system (284 tons) |  | 213000
Equipment | High Efficiency Data Center Cooling | High Efficiency CRAC (computer room air conditioner) | Standard Efficiency CRAC | Commercial | New | Institutional | FL Zone 2 | Per Unit | 15.96% | 463559.9844 | 333763.1887 | 129796.7956 | 0.28 | 20 | 29.7567 | 17.1868 | 0 | Reference source included incremental cost only | 0 | 0 | 213000 | USDOE estimates incremental Cost = $750 per ton. Actual cost may vary widely | 0 | 0 | 213000 | system (284 tons) |  | 213000
Equipment | High Efficiency Data Center Cooling | High Efficiency CRAC (computer room air conditioner) | Standard Efficiency CRAC | Commercial | New | Lodging/Hospitality | FL Zone 2 | Per Unit | 0% | 463559.9844 | 333763.1887 | 129796.7956 | 0.28 | 20 | 29.7567 | 17.1868 | 0 | Reference source included incremental cost only | 0 | 0 | 213000 | USDOE estimates incremental Cost = $750 per ton. Actual cost may vary widely | 0 | 0 | 213000 | system (284 tons) |  | 213000
Equipment | High Efficiency Data Center Cooling | High Efficiency CRAC (computer room air conditioner) | Standard Efficiency CRAC | Commercial | New | Miscellaneous | FL Zone 2 | Per Unit | 0% | 463559.9844 | 333763.1887 | 129796.7956 | 0.28 | 20 | 29.7567 | 17.1868 | 0 | Reference source included incremental cost only | 0 | 0 | 213000 | USDOE estimates incremental Cost = $750 per ton. Actual cost may vary widely | 0 | 0 | 213000 | system (284 tons) |  | 213000
Equipment | High Efficiency Data Center Cooling | High Efficiency CRAC (computer room air conditioner) | Standard Efficiency CRAC | Commercial | New | Offices | FL Zone 2 | Per Unit | 15.96% | 463559.9844 | 333763.1887 | 129796.7956 | 0.28 | 20 | 29.7567 | 17.1868 | 0 | Reference source included incremental cost only | 0 | 0 | 213000 | USDOE estimates incremental Cost = $750 per ton. Actual cost may vary widely | 0 | 0 | 213000 | system (284 tons) |  | 213000
Equipment | High Efficiency Data Center Cooling | High Efficiency CRAC (computer room air conditioner) | Standard Efficiency CRAC | Commercial | New | Restaurants | FL Zone 2 | Per Unit | 0% | 463559.9844 | 333763.1887 | 129796.7956 | 0.28 | 20 | 29.7567 | 17.1868 | 0 | Reference source included incremental cost only | 0 | 0 | 213000 | USDOE estimates incremental Cost = $750 per ton. Actual cost may vary widely | 0 | 0 | 213000 | system (284 tons) |  | 213000
Equipment | High Efficiency Data Center Cooling | High Efficiency CRAC (computer room air conditioner) | Standard Efficiency CRAC | Commercial | New | Retail | FL Zone 2 | Per Unit | 0% | 463559.9844 | 333763.1887 | 129796.7956 | 0.28 | 20 | 29.7567 | 17.1868 | 0 | Reference source included incremental cost only | 0 | 0 | 213000 | USDOE estimates incremental Cost = $750 per ton. Actual cost may vary widely | 0 | 0 | 213000 | system (284 tons) |  | 213000
Equipment | High Efficiency Data Center Cooling | High Efficiency CRAC (computer room air conditioner) | Standard Efficiency CRAC | Commercial | New | Schools K-12 | FL Zone 2 | Per Unit | 14.18% | 463559.9844 | 333763.1887 | 129796.7956 | 0.28 | 20 | 29.7567 | 17.1868 | 0 | Reference source included incremental cost only | 0 | 0 | 213000 | USDOE estimates incremental Cost = $750 per ton. Actual cost may vary widely | 0 | 0 | 213000 | system (284 tons) |  | 213000
Equipment | High Efficiency Data Center Cooling | High Efficiency CRAC (computer room air conditioner) | Standard Efficiency CRAC | Commercial | New | Warehouse | FL Zone 2 | Per Unit | 0% | 463559.9844 | 333763.1887 | 129796.7956 | 0.28 | 20 | 29.7567 | 17.1868 | 0 | Reference source included incremental cost only | 0 | 0 | 213000 | USDOE estimates incremental Cost = $750 per ton. Actual cost may vary widely | 0 | 0 | 213000 | system (284 tons) |  | 213000
Equipment | High Efficiency DX 135k- less than 240k BTU | High Efficiency DX ≥135k and <240k BTU/h Electric Heat | Code-Compliant Packaged or Split DX Unit, 15 Tons, 11 SEER | Commercial | Turnover | Assembly | FL Zone 2 | Per Unit | 94.56% | 50696.9116 | 48827.9131 | 1868.9985 | 0.036866 | 15 | 0.77286 | 0 | 14805.8 | Itron 2010 - 2012 Measure Cost Study Report, Appendix F | 0 | 0 | 18135.41 | Itron 2010 - 2012 Measure Cost Study Report, Appendix F | 0 | 0 | 3329.61 | unit |  | 3329.61
Equipment | High Efficiency DX 135k- less than 240k BTU | High Efficiency DX ≥135k and <240k BTU/h Electric Heat | Code-Compliant Packaged or Split DX Unit, 15 Tons, 11 SEER | Commercial | Turnover | College and University | FL Zone 2 | Per Unit | 94.56% | 56243.7045 | 54170.2173 | 2073.4872 | 0.036866 | 15 | 0.85742 | 0 | 14805.8 | Itron 2010 - 2012 Measure Cost Study Report, Appendix F | 0 | 0 | 18135.41 | Itron 2010 - 2012 Measure Cost Study Report, Appendix F | 0 | 0 | 3329.61 | unit |  | 3329.61
Equipment | High Efficiency DX 135k- less than 240k BTU | High Efficiency DX ≥135k and <240k BTU/h Electric Heat | Code-Compliant Packaged or Split DX Unit, 15 Tons, 11 SEER | Commercial | Turnover | Grocery | FL Zone 2 | Per Unit | 94.56% | 28005.486 | 26973.0323 | 1032.4536 | 0.036866 | 15 | 0.42693 | 0 | 14805.8 | Itron 2010 - 2012 Measure Cost Study Report, Appendix F | 0 | 0 | 18135.41 | Itron 2010 - 2012 Measure Cost Study Report, Appendix F | 0 | 0 | 3329.61 | unit |  | 3329.61
Equipment | High Efficiency DX 135k- less than 240k BTU | High Efficiency DX ≥135k and <240k BTU/h Electric Heat | Code-Compliant Packaged or Split DX Unit, 15 Tons, 11 SEER | Commercial | Turnover | Healthcare | FL Zone 2 | Per Unit | 94.56% | 110315.2384 | 106248.3435 | 4066.8949 | 0.036866 | 15 | 1.6817 | 0 | 14805.8 | Itron 2010 - 2012 Measure Cost Study Report, Appendix F | 0 | 0 | 18135.41 | Itron 2010 - 2012 Measure Cost Study Report, Appendix F | 0 | 0 | 3329.61 | unit |  | 3329.61
Equipment | High Efficiency DX 135k- less than 240k BTU | High Efficiency DX ≥135k and <240k BTU/h Electric Heat | Code-Compliant Packaged or Split DX Unit, 15 Tons, 11 SEER | Commercial | Turnover | Hospitals | FL Zone 2 | Per Unit | 94.56% | 104496.9241 | 100644.5279 | 3852.3962 | 0.036866 | 15 | 1.593 | 0 | 14805.8 | Itron 2010 - 2012 Measure Cost Study Report, Appendix F | 0 | 0 | 18135.41 | Itron 2010 - 2012 Measure Cost Study Report, Appendix F | 0 | 0 | 3329.61 | unit |  | 3329.61
Equipment | High Efficiency DX 135k- less than 240k BTU | High Efficiency DX ≥135k and <240k BTU/h Electric Heat | Code-Compliant Packaged or Split DX Unit, 15 Tons, 11 SEER | Commercial | Turnover | Institutional | FL Zone 2 | Per Unit | 94.56% | 27384.8658 | 26375.292 | 1009.5738 | 0.036866 | 15 | 0.41747 | 0 | 14805.8 | Itron 2010 - 2012 Measure Cost Study Report, Appendix F | 0 | 0 | 18135.41 | Itron 2010 - 2012 Measure Cost Study Report, Appendix F | 0 | 0 | 3329.61 | unit |  | 3329.61
Equipment | High Efficiency DX 135k- less than 240k BTU | High Efficiency DX ≥135k and <240k BTU/h Electric Heat | Code-Compliant Packaged or Split DX Unit, 15 Tons, 11 SEER | Commercial | Turnover | Lodging/Hospitality | FL Zone 2 | Per Unit | 94.56% | 83744.9366 | 80657.5857 | 3087.3509 | 0.036866 | 15 | 1.2767 | 0 | 14805.8 | Itron 2010 - 2012 Measure Cost Study Report, Appendix F | 0 | 0 | 18135.41 | Itron 2010 - 2012 Measure Cost Study Report, Appendix F | 0 | 0 | 3329.61 | unit |  | 3329.61
Equipment | High Efficiency DX 135k- less than 240k BTU | High Efficiency DX ≥135k and <240k BTU/h Electric Heat | Code-Compliant Packaged or Split DX Unit, 15 Tons, 11 SEER | Commercial | Turnover | Miscellaneous | FL Zone 2 | Per Unit | 94.56% | 28315.7961 | 27271.9025 | 1043.8936 | 0.036866 | 15 | 0.43166 | 0 | 14805.8 | Itron 2010 - 2012 Measure Cost Study Report, Appendix F | 0 | 0 | 18135.41 | Itron 2010 - 2012 Measure Cost Study Report, Appendix F | 0 | 0 | 3329.61 | unit |  | 3329.61
Equipment | High Efficiency DX 135k- less than 240k BTU | High Efficiency DX ≥135k and <240k BTU/h Electric Heat | Code-Compliant Packaged or Split DX Unit, 15 Tons, 11 SEER | Commercial | Turnover | Offices | FL Zone 2 | Per Unit | 94.56% | 57058.2685 | 54954.7515 | 2103.517 | 0.036866 | 15 | 0.86983 | 0 | 14805.8 | Itron 2010 - 2012 Measure Cost Study Report, Appendix F | 0 | 0 | 18135.41 | Itron 2010 - 2012 Measure Cost Study Report, Appendix F | 0 | 0 | 3329.61 | unit |  | 3329.61
Equipment | High Efficiency DX 135k- less than 240k BTU | High Efficiency DX ≥135k and <240k BTU/h Electric Heat | Code-Compliant Packaged or Split DX Unit, 15 Tons, 11 SEER | Commercial | Turnover | Restaurants | FL Zone 2 | Per Unit | 94.56% | 82154.5974 | 79125.8761 | 3028.7213 | 0.036866 | 15 | 1.2524 | 0 | 14805.8 | Itron 2010 - 2012 Measure Cost Study Report, Appendix F | 0 | 0 | 18135.41 | Itron 2010 - 2012 Measure Cost Study Report, Appendix F | 0 | 0 | 3329.61 | unit |  | 3329.61
Equipment | High Efficiency DX 135k- less than 240k BTU | High Efficiency DX ≥135k and <240k BTU/h Electric Heat | Code-Compliant Packaged or Split DX Unit, 15 Tons, 11 SEER | Commercial | Turnover | Retail | FL Zone 2 | Per Unit | 94.56% | 64389.3445 | 62015.5591 | 2373.7853 | 0.036866 | 15 | 0.98159 | 0 | 14805.8 | Itron 2010 - 2012 Measure Cost Study Report, Appendix F | 0 | 0 | 18135.41 | Itron 2010 - 2012 Measure Cost Study Report, Appendix F | 0 | 0 | 3329.61 | unit |  | 3329.61
Equipment | High Efficiency DX 135k- less than 240k BTU | High Efficiency DX ≥135k and <240k BTU/h Electric Heat | Code-Compliant Packaged or Split DX Unit, 15 Tons, 11 SEER | Commercial | Turnover | Schools K-12 | FL Zone 2 | Per Unit | 94.56% | 55972.1832 | 53908.7059 | 2063.4773 | 0.036866 | 15 | 0.85328 | 0 | 14805.8 | Itron 2010 - 2012 Measure Cost Study Report, Appendix F | 0 | 0 | 18135.41 | Itron 2010 - 2012 Measure Cost Study Report, Appendix F | 0 | 0 | 3329.61 | unit |  | 3329.61
Equipment | High Efficiency DX 135k- less than 240k BTU | High Efficiency DX ≥135k and <240k BTU/h Electric Heat | Code-Compliant Packaged or Split DX Unit, 15 Tons, 11 SEER | Commercial | Turnover | Warehouse | FL Zone 2 | Per Unit | 94.56% | 12296.0375 | 11842.7303 | 453.3072 | 0.036866 | 15 | 0.18745 | 0 | 14805.8 | Itron 2010 - 2012 Measure Cost Study Report, Appendix F | 0 | 0 | 18135.41 | Itron 2010 - 2012 Measure Cost Study Report, Appendix F | 0 | 0 | 3329.61 | unit |  | 3329.61
Equipment | High Efficiency DX 135k- less than 240k BTU | High Efficiency DX ≥135k and <240k BTU/h Electric Heat | Code-Compliant Packaged or Split DX Unit, 15 Tons, 11 SEER | Commercial | New | Assembly | FL Zone 2 | Per Unit | 94.56% | 50696.9116 | 48827.9131 | 1868.9985 | 0.036866 | 15 | 0.77286 | 0 | 14805.8 | Itron 2010 - 2012 Measure Cost Study Report, Appendix F | 0 | 0 | 18135.41 | Itron 2010 - 2012 Measure Cost Study Report, Appendix F | 0 | 0 | 3329.61 | unit |  | 3329.61
Equipment | High Efficiency DX 135k- less than 240k BTU | High Efficiency DX ≥135k and <240k BTU/h Electric Heat | Code-Compliant Packaged or Split DX Unit, 15 Tons, 11 SEER | Commercial | New | College and University | FL Zone 2 | Per Unit | 94.56% | 56243.7045 | 54170.2173 | 2073.4872 | 0.036866 | 15 | 0.85742 | 0 | 14805.8 | Itron 2010 - 2012 Measure Cost Study Report, Appendix F | 0 | 0 | 18135.41 | Itron 2010 - 2012 Measure Cost Study Report, Appendix F | 0 | 0 | 3329.61 | unit |  | 3329.61
Equipment | High Efficiency DX 135k- less than 240k BTU | High Efficiency DX ≥135k and <240k BTU/h Electric Heat | Code-Compliant Packaged or Split DX Unit, 15 Tons, 11 SEER | Commercial | New | Grocery | FL Zone 2 | Per Unit | 94.56% | 28005.486 | 26973.0323 | 1032.4536 | 0.036866 | 15 | 0.42693 | 0 | 14805.8 | Itron 2010 - 2012 Measure Cost Study Report, Appendix F | 0 | 0 | 18135.41 | Itron 2010 - 2012 Measure Cost Study Report, Appendix F | 0 | 0 | 3329.61 | unit |  | 3329.61
Equipment | High Efficiency DX 135k- less than 240k BTU | High Efficiency DX ≥135k and <240k BTU/h Electric Heat | Code-Compliant Packaged or Split DX Unit, 15 Tons, 11 SEER | Commercial | New | Healthcare | FL Zone 2 | Per Unit | 94.56% | 110315.2384 | 106248.3435 | 4066.8949 | 0.036866 | 15 | 1.6817 | 0 | 14805.8 | Itron 2010 - 2012 Measure Cost Study Report, Appendix F | 0 | 0 | 18135.41 | Itron 2010 - 2012 Measure Cost Study Report, Appendix F | 0 | 0 | 3329.61 | unit |  | 3329.61
Equipment | High Efficiency DX 135k- less than 240k BTU | High Efficiency DX ≥135k and <240k BTU/h Electric Heat | Code-Compliant Packaged or Split DX Unit, 15 Tons, 11 SEER | Commercial | New | Hospitals | FL Zone 2 | Per Unit | 94.56% | 104496.9241 | 100644.5279 | 3852.3962 | 0.036866 | 15 | 1.593 | 0 | 14805.8 | Itron 2010 - 2012 Measure Cost Study Report, Appendix F | 0 | 0 | 18135.41 | Itron 2010 - 2012 Measure Cost Study Report, Appendix F | 0 | 0 | 3329.61 | unit |  | 3329.61
Equipment | High Efficiency DX 135k- less than 240k BTU | High Efficiency DX ≥135k and <240k BTU/h Electric Heat | Code-Compliant Packaged or Split DX Unit, 15 Tons, 11 SEER | Commercial | New | Institutional | FL Zone 2 | Per Unit | 94.56% | 27384.8658 | 26375.292 | 1009.5738 | 0.036866 | 15 | 0.41747 | 0 | 14805.8 | Itron 2010 - 2012 Measure Cost Study Report, Appendix F | 0 | 0 | 18135.41 | Itron 2010 - 2012 Measure Cost Study Report, Appendix F | 0 | 0 | 3329.61 | unit |  | 3329.61
Equipment | High Efficiency DX 135k- less than 240k BTU | High Efficiency DX ≥135k and <240k BTU/h Electric Heat | Code-Compliant Packaged or Split DX Unit, 15 Tons, 11 SEER | Commercial | New | Lodging/Hospitality | FL Zone 2 | Per Unit | 94.56% | 83744.9366 | 80657.5857 | 3087.3509 | 0.036866 | 15 | 1.2767 | 0 | 14805.8 | Itron 2010 - 2012 Measure Cost Study Report, Appendix F | 0 | 0 | 18135.41 | Itron 2010 - 2012 Measure Cost Study Report, Appendix F | 0 | 0 | 3329.61 | unit |  | 3329.61
Equipment | High Efficiency DX 135k- less than 240k BTU | High Efficiency DX ≥135k and <240k BTU/h Electric Heat | Code-Compliant Packaged or Split DX Unit, 15 Tons, 11 SEER | Commercial | New | Miscellaneous | FL Zone 2 | Per Unit | 94.56% | 28315.7961 | 27271.9025 | 1043.8936 | 0.036866 | 15 | 0.43166 | 0 | 14805.8 | Itron 2010 - 2012 Measure Cost Study Report, Appendix F | 0 | 0 | 18135.41 | Itron 2010 - 2012 Measure Cost Study Report, Appendix F | 0 | 0 | 3329.61 | unit |  | 3329.61
Equipment | High Efficiency DX 135k- less than 240k BTU | High Efficiency DX ≥135k and <240k BTU/h Electric Heat | Code-Compliant Packaged or Split DX Unit, 15 Tons, 11 SEER | Commercial | New | Offices | FL Zone 2 | Per Unit | 94.56% | 57058.2685 | 54954.7515 | 2103.517 | 0.036866 | 15 | 0.86983 | 0 | 14805.8 | Itron 2010 - 2012 Measure Cost Study Report, Appendix F | 0 | 0 | 18135.41 | Itron 2010 - 2012 Measure Cost Study Report, Appendix F | 0 | 0 | 3329.61 | unit |  | 3329.61
Equipment | High Efficiency DX 135k- less than 240k BTU | High Efficiency DX ≥135k and <240k BTU/h Electric Heat | Code-Compliant Packaged or Split DX Unit, 15 Tons, 11 SEER | Commercial | New | Restaurants | FL Zone 2 | Per Unit | 94.56% | 82154.5974 | 79125.8761 | 3028.7213 | 0.036866 | 15 | 1.2524 | 0 | 14805.8 | Itron 2010 - 2012 Measure Cost Study Report, Appendix F | 0 | 0 | 18135.41 | Itron 2010 - 2012 Measure Cost Study Report, Appendix F | 0 | 0 | 3329.61 | unit |  | 3329.61
Equipment | High Efficiency DX 135k- less than 240k BTU | High Efficiency DX ≥135k and <240k BTU/h Electric Heat | Code-Compliant Packaged or Split DX Unit, 15 Tons, 11 SEER | Commercial | New | Retail | FL Zone 2 | Per Unit | 94.56% | 64389.3445 | 62015.5591 | 2373.7853 | 0.036866 | 15 | 0.98159 | 0 | 14805.8 | Itron 2010 - 2012 Measure Cost Study Report, Appendix F | 0 | 0 | 18135.41 | Itron 2010 - 2012 Measure Cost Study Report, Appendix F | 0 | 0 | 3329.61 | unit |  | 3329.61
Equipment | High Efficiency DX 135k- less than 240k BTU | High Efficiency DX ≥135k and <240k BTU/h Electric Heat | Code-Compliant Packaged or Split DX Unit, 15 Tons, 11 SEER | Commercial | New | Schools K-12 | FL Zone 2 | Per Unit | 94.56% | 55972.1832 | 53908.7059 | 2063.4773 | 0.036866 | 15 | 0.85328 | 0 | 14805.8 | Itron 2010 - 2012 Measure Cost Study Report, Appendix F | 0 | 0 | 18135.41 | Itron 2010 - 2012 Measure Cost Study Report, Appendix F | 0 | 0 | 3329.61 | unit |  | 3329.61
Equipment | High Efficiency DX 135k- less than 240k BTU | High Efficiency DX ≥135k and <240k BTU/h Electric Heat | Code-Compliant Packaged or Split DX Unit, 15 Tons, 11 SEER | Commercial | New | Warehouse | FL Zone 2 | Per Unit | 94.56% | 12296.0375 | 11842.7303 | 453.3072 | 0.036866 | 15 | 0.18745 | 0 | 14805.8 | Itron 2010 - 2012 Measure Cost Study Report, Appendix F | 0 | 0 | 18135.41 | Itron 2010 - 2012 Measure Cost Study Report, Appendix F | 0 | 0 | 3329.61 | unit |  | 3329.61
Equipment | High Efficiency PTAC | High Efficiency PTAC | Code-Compliant New Construction PTAC, 1.5 Tons, 11 SEER | Commercial | Turnover | Assembly | FL Zone 2 | Per Unit | 0% | 3307.0827 | 2525.4086 | 781.6741 | 0.23636 | 15 | 0.38889 | 0 | 1444.5 | Illinois 2018 Statewide TRM, Section 4.4.13 (cost per ton) | 0 | 0 | 1570.5 | Illinois 2018 Statewide TRM, Section 4.4.13 (cost per ton) | 0 | 0 | 126 | unit (1.5 ton) |  | 126
Equipment | High Efficiency PTAC | High Efficiency PTAC | Code-Compliant New Construction PTAC, 1.5 Tons, 11 SEER | Commercial | Turnover | College and University | FL Zone 2 | Per Unit | 0% | 3668.9135 | 2801.7157 | 867.1977 | 0.23636 | 15 | 0.24769 | 0 | 1444.5 | Illinois 2018 Statewide TRM, Section 4.4.13 (cost per ton) | 0 | 0 | 1570.5 | Illinois 2018 Statewide TRM, Section 4.4.13 (cost per ton) | 0 | 0 | 126 | unit (1.5 ton) |  | 126
Equipment | High Efficiency PTAC | High Efficiency PTAC | Code-Compliant New Construction PTAC, 1.5 Tons, 11 SEER | Commercial | Turnover | Grocery | FL Zone 2 | Per Unit | 0% | 1826.8659 | 1395.0612 | 431.8047 | 0.23636 | 15 | 0.21483 | 0 | 1444.5 | Illinois 2018 Statewide TRM, Section 4.4.13 (cost per ton) | 0 | 0 | 1570.5 | Illinois 2018 Statewide TRM, Section 4.4.13 (cost per ton) | 0 | 0 | 126 | unit (1.5 ton) |  | 126
Equipment | High Efficiency PTAC | High Efficiency PTAC | Code-Compliant New Construction PTAC, 1.5 Tons, 11 SEER | Commercial | Turnover | Healthcare | FL Zone 2 | Per Unit | 0% | 7196.131 | 5495.2273 | 1700.9037 | 0.23636 | 15 | 0.84622 | 0 | 1444.5 | Illinois 2018 Statewide TRM, Section 4.4.13 (cost per ton) | 0 | 0 | 1570.5 | Illinois 2018 Statewide TRM, Section 4.4.13 (cost per ton) | 0 | 0 | 126 | unit (1.5 ton) |  | 126
Equipment | High Efficiency PTAC | High Efficiency PTAC | Code-Compliant New Construction PTAC, 1.5 Tons, 11 SEER | Commercial | Turnover | Hospitals | FL Zone 2 | Per Unit | 0% | 6816.5882 | 5205.3946 | 1611.1936 | 0.23636 | 15 | 0.4602 | 0 | 1444.5 | Illinois 2018 Statewide TRM, Section 4.4.13 (cost per ton) | 0 | 0 | 1570.5 | Illinois 2018 Statewide TRM, Section 4.4.13 (cost per ton) | 0 | 0 | 126 | unit (1.5 ton) |  | 126
Equipment | High Efficiency PTAC | High Efficiency PTAC | Code-Compliant New Construction PTAC, 1.5 Tons, 11 SEER | Commercial | Turnover | Institutional | FL Zone 2 | Per Unit | 0% | 1786.3813 | 1364.1457 | 422.2356 | 0.23636 | 15 | 0.21007 | 0 | 1444.5 | Illinois 2018 Statewide TRM, Section 4.4.13 (cost per ton) | 0 | 0 | 1570.5 | Illinois 2018 Statewide TRM, Section 4.4.13 (cost per ton) | 0 | 0 | 126 | unit (1.5 ton) |  | 126
Equipment | High Efficiency PTAC | High Efficiency PTAC | Code-Compliant New Construction PTAC, 1.5 Tons, 11 SEER | Commercial | Turnover | Lodging/Hospitality | FL Zone 2 | Per Unit | 0% | 5462.8856 | 4171.6581 | 1291.2275 | 0.23636 | 15 | 0.6424 | 0 | 1444.5 | Illinois 2018 Statewide TRM, Section 4.4.13 (cost per ton) | 0 | 0 | 1570.5 | Illinois 2018 Statewide TRM, Section 4.4.13 (cost per ton) | 0 | 0 | 126 | unit (1.5 ton) |  | 126
Equipment | High Efficiency PTAC | High Efficiency PTAC | Code-Compliant New Construction PTAC, 1.5 Tons, 11 SEER | Commercial | Turnover | Miscellaneous | FL Zone 2 | Per Unit | 0% | 1847.1082 | 1410.519 | 436.5892 | 0.23636 | 15 | 0.18074 | 0 | 1444.5 | Illinois 2018 Statewide TRM, Section 4.4.13 (cost per ton) | 0 | 0 | 1570.5 | Illinois 2018 Statewide TRM, Section 4.4.13 (cost per ton) | 0 | 0 | 126 | unit (1.5 ton) |  | 126
Equipment | High Efficiency PTAC | High Efficiency PTAC | Code-Compliant New Construction PTAC, 1.5 Tons, 11 SEER | Commercial | Turnover | Offices | FL Zone 2 | Per Unit | 0% | 3722.0495 | 2842.2923 | 879.7571 | 0.23636 | 15 | 0.36421 | 0 | 1444.5 | Illinois 2018 Statewide TRM, Section 4.4.13 (cost per ton) | 0 | 0 | 1570.5 | Illinois 2018 Statewide TRM, Section 4.4.13 (cost per ton) | 0 | 0 | 126 | unit (1.5 ton) |  | 126
Equipment | High Efficiency PTAC | High Efficiency PTAC | Code-Compliant New Construction PTAC, 1.5 Tons, 11 SEER | Commercial | Turnover | Restaurants | FL Zone 2 | Per Unit | 0% | 5359.144 | 4092.4372 | 1266.7068 | 0.23636 | 15 | 0.6302 | 0 | 1444.5 | Illinois 2018 Statewide TRM, Section 4.4.13 (cost per ton) | 0 | 0 | 1570.5 | Illinois 2018 Statewide TRM, Section 4.4.13 (cost per ton) | 0 | 0 | 126 | unit (1.5 ton) |  | 126
Equipment | High Efficiency PTAC | High Efficiency PTAC | Code-Compliant New Construction PTAC, 1.5 Tons, 11 SEER | Commercial | Turnover | Retail | FL Zone 2 | Per Unit | 0% | 4200.2734 | 3207.4815 | 992.7919 | 0.23636 | 15 | 0.49393 | 0 | 1444.5 | Illinois 2018 Statewide TRM, Section 4.4.13 (cost per ton) | 0 | 0 | 1570.5 | Illinois 2018 Statewide TRM, Section 4.4.13 (cost per ton) | 0 | 0 | 126 | unit (1.5 ton) |  | 126
Equipment | High Efficiency PTAC | High Efficiency PTAC | Code-Compliant New Construction PTAC, 1.5 Tons, 11 SEER | Commercial | Turnover | Schools K-12 | FL Zone 2 | Per Unit | 0% | 3651.2015 | 2788.1902 | 863.0113 | 0.23636 | 15 | 0.42936 | 0 | 1444.5 | Illinois 2018 Statewide TRM, Section 4.4.13 (cost per ton) | 0 | 0 | 1570.5 | Illinois 2018 Statewide TRM, Section 4.4.13 (cost per ton) | 0 | 0 | 126 | unit (1.5 ton) |  | 126
Equipment | High Efficiency PTAC | High Efficiency PTAC | Code-Compliant New Construction PTAC, 1.5 Tons, 11 SEER | Commercial | Turnover | Warehouse | FL Zone 2 | Per Unit | 0% | 802.1004 | 612.513 | 189.5874 | 0.23636 | 15 | 0.094322 | 0 | 1444.5 | Illinois 2018 Statewide TRM, Section 4.4.13 (cost per ton) | 0 | 0 | 1570.5 | Illinois 2018 Statewide TRM, Section 4.4.13 (cost per ton) | 0 | 0 | 126 | unit (1.5 ton) |  | 126
Equipment | High Efficiency PTAC | High Efficiency PTAC | Code-Compliant New Construction PTAC, 1.5 Tons, 11 SEER | Commercial | New | Assembly | FL Zone 2 | Per Unit | 0% | 3307.0827 | 2525.4086 | 781.6741 | 0.23636 | 15 | 0.38889 | 0 | 1444.5 | Illinois 2018 Statewide TRM, Section 4.4.13 (cost per ton) | 0 | 0 | 1570.5 | Illinois 2018 Statewide TRM, Section 4.4.13 (cost per ton) | 0 | 0 | 126 | unit (1.5 ton) |  | 126
Equipment | High Efficiency PTAC | High Efficiency PTAC | Code-Compliant New Construction PTAC, 1.5 Tons, 11 SEER | Commercial | New | College and University | FL Zone 2 | Per Unit | 0% | 3668.9135 | 2801.7157 | 867.1977 | 0.23636 | 15 | 0.24769 | 0 | 1444.5 | Illinois 2018 Statewide TRM, Section 4.4.13 (cost per ton) | 0 | 0 | 1570.5 | Illinois 2018 Statewide TRM, Section 4.4.13 (cost per ton) | 0 | 0 | 126 | unit (1.5 ton) |  | 126
Equipment | High Efficiency PTAC | High Efficiency PTAC | Code-Compliant New Construction PTAC, 1.5 Tons, 11 SEER | Commercial | New | Grocery | FL Zone 2 | Per Unit | 0% | 1826.8659 | 1395.0612 | 431.8047 | 0.23636 | 15 | 0.21483 | 0 | 1444.5 | Illinois 2018 Statewide TRM, Section 4.4.13 (cost per ton) | 0 | 0 | 1570.5 | Illinois 2018 Statewide TRM, Section 4.4.13 (cost per ton) | 0 | 0 | 126 | unit (1.5 ton) |  | 126
Equipment | High Efficiency PTAC | High Efficiency PTAC | Code-Compliant New Construction PTAC, 1.5 Tons, 11 SEER | Commercial | New | Healthcare | FL Zone 2 | Per Unit | 0% | 7196.131 | 5495.2273 | 1700.9037 | 0.23636 | 15 | 0.84622 | 0 | 1444.5 | Illinois 2018 Statewide TRM, Section 4.4.13 (cost per ton) | 0 | 0 | 1570.5 | Illinois 2018 Statewide TRM, Section 4.4.13 (cost per ton) | 0 | 0 | 126 | unit (1.5 ton) |  | 126
Equipment | High Efficiency PTAC | High Efficiency PTAC | Code-Compliant New Construction PTAC, 1.5 Tons, 11 SEER | Commercial | New | Hospitals | FL Zone 2 | Per Unit | 0% | 6816.5882 | 5205.3946 | 1611.1936 | 0.23636 | 15 | 0.4602 | 0 | 1444.5 | Illinois 2018 Statewide TRM, Section 4.4.13 (cost per ton) | 0 | 0 | 1570.5 | Illinois 2018 Statewide TRM, Section 4.4.13 (cost per ton) | 0 | 0 | 126 | unit (1.5 ton) |  | 126
Equipment | High Efficiency PTAC | High Efficiency PTAC | Code-Compliant New Construction PTAC, 1.5 Tons, 11 SEER | Commercial | New | Institutional | FL Zone 2 | Per Unit | 0% | 1786.3813 | 1364.1457 | 422.2356 | 0.23636 | 15 | 0.21007 | 0 | 1444.5 | Illinois 2018 Statewide TRM, Section 4.4.13 (cost per ton) | 0 | 0 | 1570.5 | Illinois 2018 Statewide TRM, Section 4.4.13 (cost per ton) | 0 | 0 | 126 | unit (1.5 ton) |  | 126
Equipment | High Efficiency PTAC | High Efficiency PTAC | Code-Compliant New Construction PTAC, 1.5 Tons, 11 SEER | Commercial | New | Lodging/Hospitality | FL Zone 2 | Per Unit | 0% | 5462.8856 | 4171.6581 | 1291.2275 | 0.23636 | 15 | 0.6424 | 0 | 1444.5 | Illinois 2018 Statewide TRM, Section 4.4.13 (cost per ton) | 0 | 0 | 1570.5 | Illinois 2018 Statewide TRM, Section 4.4.13 (cost per ton) | 0 | 0 | 126 | unit (1.5 ton) |  | 126
Equipment | High Efficiency PTAC | High Efficiency PTAC | Code-Compliant New Construction PTAC, 1.5 Tons, 11 SEER | Commercial | New | Miscellaneous | FL Zone 2 | Per Unit | 0% | 1847.1082 | 1410.519 | 436.5892 | 0.23636 | 15 | 0.18074 | 0 | 1444.5 | Illinois 2018 Statewide TRM, Section 4.4.13 (cost per ton) | 0 | 0 | 1570.5 | Illinois 2018 Statewide TRM, Section 4.4.13 (cost per ton) | 0 | 0 | 126 | unit (1.5 ton) |  | 126
Equipment | High Efficiency PTAC | High Efficiency PTAC | Code-Compliant New Construction PTAC, 1.5 Tons, 11 SEER | Commercial | New | Offices | FL Zone 2 | Per Unit | 0% | 3722.0495 | 2842.2923 | 879.7571 | 0.23636 | 15 | 0.36421 | 0 | 1444.5 | Illinois 2018 Statewide TRM, Section 4.4.13 (cost per ton) | 0 | 0 | 1570.5 | Illinois 2018 Statewide TRM, Section 4.4.13 (cost per ton) | 0 | 0 | 126 | unit (1.5 ton) |  | 126
Equipment | High Efficiency PTAC | High Efficiency PTAC | Code-Compliant New Construction PTAC, 1.5 Tons, 11 SEER | Commercial | New | Restaurants | FL Zone 2 | Per Unit | 0% | 5359.144 | 4092.4372 | 1266.7068 | 0.23636 | 15 | 0.6302 | 0 | 1444.5 | Illinois 2018 Statewide TRM, Section 4.4.13 (cost per ton) | 0 | 0 | 1570.5 | Illinois 2018 Statewide TRM, Section 4.4.13 (cost per ton) | 0 | 0 | 126 | unit (1.5 ton) |  | 126
Equipment | High Efficiency PTAC | High Efficiency PTAC | Code-Compliant New Construction PTAC, 1.5 Tons, 11 SEER | Commercial | New | Retail | FL Zone 2 | Per Unit | 0% | 4200.2734 | 3207.4815 | 992.7919 | 0.23636 | 15 | 0.49393 | 0 | 1444.5 | Illinois 2018 Statewide TRM, Section 4.4.13 (cost per ton) | 0 | 0 | 1570.5 | Illinois 2018 Statewide TRM, Section 4.4.13 (cost per ton) | 0 | 0 | 126 | unit (1.5 ton) |  | 126
Equipment | High Efficiency PTAC | High Efficiency PTAC | Code-Compliant New Construction PTAC, 1.5 Tons, 11 SEER | Commercial | New | Schools K-12 | FL Zone 2 | Per Unit | 0% | 3651.2015 | 2788.1902 | 863.0113 | 0.23636 | 15 | 0.42936 | 0 | 1444.5 | Illinois 2018 Statewide TRM, Section 4.4.13 (cost per ton) | 0 | 0 | 1570.5 | Illinois 2018 Statewide TRM, Section 4.4.13 (cost per ton) | 0 | 0 | 126 | unit (1.5 ton) |  | 126
Equipment | High Efficiency PTAC | High Efficiency PTAC | Code-Compliant New Construction PTAC, 1.5 Tons, 11 SEER | Commercial | New | Warehouse | FL Zone 2 | Per Unit | 0% | 802.1004 | 612.513 | 189.5874 | 0.23636 | 15 | 0.094322 | 0 | 1444.5 | Illinois 2018 Statewide TRM, Section 4.4.13 (cost per ton) | 0 | 0 | 1570.5 | Illinois 2018 Statewide TRM, Section 4.4.13 (cost per ton) | 0 | 0 | 126 | unit (1.5 ton) |  | 126
Equipment | High Efficiency PTHP | High Efficiency PTHP | Code-Compliant New Construction PTHP, 1.5 Tons, 11 SEER, 3.2 COP | Commercial | Turnover | Assembly | FL Zone 2 | Per Unit | 0% | 3400.6662 | 2610.2186 | 790.4475 | 0.23244 | 15 | 0.39314 | 0.00014395 | 1444.5 | Illinois 2018 Statewide TRM, Section 4.4.13 (cost per ton) | 0 | 0 | 1570.5 | Illinois 2018 Statewide TRM, Section 4.4.13 (cost per ton) | 0 | 0 | 126 | unit (1.5 ton) |  | 126
Equipment | High Efficiency PTHP | High Efficiency PTHP | Code-Compliant New Construction PTHP, 1.5 Tons, 11 SEER, 3.2 COP | Commercial | Turnover | College and University | FL Zone 2 | Per Unit | 0% | 3762.4969 | 2886.5258 | 875.9712 | 0.23282 | 15 | 0.24922 | 0.075355 | 1444.5 | Illinois 2018 Statewide TRM, Section 4.4.13 (cost per ton) | 0 | 0 | 1570.5 | Illinois 2018 Statewide TRM, Section 4.4.13 (cost per ton) | 0 | 0 | 126 | unit (1.5 ton) |  | 126
Equipment | High Efficiency PTHP | High Efficiency PTHP | Code-Compliant New Construction PTHP, 1.5 Tons, 11 SEER, 3.2 COP | Commercial | Turnover | Grocery | FL Zone 2 | Per Unit | 0% | 1987.8294 | 1540.9344 | 446.895 | 0.22482 | 15 | 0.22227 | 8.1383e-05 | 1444.5 | Illinois 2018 Statewide TRM, Section 4.4.13 (cost per ton) | 0 | 0 | 1570.5 | Illinois 2018 Statewide TRM, Section 4.4.13 (cost per ton) | 0 | 0 | 126 | unit (1.5 ton) |  | 126
Equipment | High Efficiency PTHP | High Efficiency PTHP | Code-Compliant New Construction PTHP, 1.5 Tons, 11 SEER, 3.2 COP | Commercial | Turnover | Healthcare | FL Zone 2 | Per Unit | 0% | 7342.8699 | 5628.2094 | 1714.6605 | 0.23351 | 15 | 0.85282 | 0.00031225 | 1444.5 | Illinois 2018 Statewide TRM, Section 4.4.13 (cost per ton) | 0 | 0 | 1570.5 | Illinois 2018 Statewide TRM, Section 4.4.13 (cost per ton) | 0 | 0 | 126 | unit (1.5 ton) |  | 126
Equipment | High Efficiency PTHP | High Efficiency PTHP | Code-Compliant New Construction PTHP, 1.5 Tons, 11 SEER, 3.2 COP | Commercial | Turnover | Hospitals | FL Zone 2 | Per Unit | 0% | 6983.5411 | 5356.6957 | 1626.8454 | 0.23295 | 15 | 0.46284 | 0.13995 | 1444.5 | Illinois 2018 Statewide TRM, Section 4.4.13 (cost per ton) | 0 | 0 | 1570.5 | Illinois 2018 Statewide TRM, Section 4.4.13 (cost per ton) | 0 | 0 | 126 | unit (1.5 ton) |  | 126
Equipment | High Efficiency PTHP | High Efficiency PTHP | Code-Compliant New Construction PTHP, 1.5 Tons, 11 SEER, 3.2 COP | Commercial | Turnover | Institutional | FL Zone 2 | Per Unit | 0% | 1867.9861 | 1438.1001 | 429.886 | 0.23013 | 15 | 0.21381 | 7.8285e-05 | 1444.5 | Illinois 2018 Statewide TRM, Section 4.4.13 (cost per ton) | 0 | 0 | 1570.5 | Illinois 2018 Statewide TRM, Section 4.4.13 (cost per ton) | 0 | 0 | 126 | unit (1.5 ton) |  | 126
Equipment | High Efficiency PTHP | High Efficiency PTHP | Code-Compliant New Construction PTHP, 1.5 Tons, 11 SEER, 3.2 COP | Commercial | Turnover | Lodging/Hospitality | FL Zone 2 | Per Unit | 0% | 5561.7098 | 4261.2175 | 1300.4923 | 0.23383 | 15 | 0.64682 | 0.00023683 | 1444.5 | Illinois 2018 Statewide TRM, Section 4.4.13 (cost per ton) | 0 | 0 | 1570.5 | Illinois 2018 Statewide TRM, Section 4.4.13 (cost per ton) | 0 | 0 | 126 | unit (1.5 ton) |  | 126
Equipment | High Efficiency PTHP | High Efficiency PTHP | Code-Compliant New Construction PTHP, 1.5 Tons, 11 SEER, 3.2 COP | Commercial | Turnover | Miscellaneous | FL Zone 2 | Per Unit | 0% | 1898.7662 | 1457.3341 | 441.4321 | 0.23248 | 15 | 0.21955 | 8.0388e-05 | 1444.5 | Illinois 2018 Statewide TRM, Section 4.4.13 (cost per ton) | 0 | 0 | 1570.5 | Illinois 2018 Statewide TRM, Section 4.4.13 (cost per ton) | 0 | 0 | 126 | unit (1.5 ton) |  | 126
Equipment | High Efficiency PTHP | High Efficiency PTHP | Code-Compliant New Construction PTHP, 1.5 Tons, 11 SEER, 3.2 COP | Commercial | Turnover | Offices | FL Zone 2 | Per Unit | 0% | 3776.7022 | 2891.8214 | 884.8808 | 0.2343 | 15 | 0.44011 | 0.00016114 | 1444.5 | Illinois 2018 Statewide TRM, Section 4.4.13 (cost per ton) | 0 | 0 | 1570.5 | Illinois 2018 Statewide TRM, Section 4.4.13 (cost per ton) | 0 | 0 | 126 | unit (1.5 ton) |  | 126
Equipment | High Efficiency PTHP | High Efficiency PTHP | Code-Compliant New Construction PTHP, 1.5 Tons, 11 SEER, 3.2 COP | Commercial | Turnover | Restaurants | FL Zone 2 | Per Unit | 0% | 5704.2798 | 4405.2165 | 1299.0632 | 0.22773 | 15 | 0.64611 | 0.00023657 | 1444.5 | Illinois 2018 Statewide TRM, Section 4.4.13 (cost per ton) | 0 | 0 | 1570.5 | Illinois 2018 Statewide TRM, Section 4.4.13 (cost per ton) | 0 | 0 | 126 | unit (1.5 ton) |  | 126
Equipment | High Efficiency PTHP | High Efficiency PTHP | Code-Compliant New Construction PTHP, 1.5 Tons, 11 SEER, 3.2 COP | Commercial | Turnover | Retail | FL Zone 2 | Per Unit | 0% | 4416.6383 | 3403.5622 | 1013.0761 | 0.22938 | 15 | 0.50387 | 0.00018449 | 1444.5 | Illinois 2018 Statewide TRM, Section 4.4.13 (cost per ton) | 0 | 0 | 1570.5 | Illinois 2018 Statewide TRM, Section 4.4.13 (cost per ton) | 0 | 0 | 126 | unit (1.5 ton) |  | 126
Equipment | High Efficiency PTHP | High Efficiency PTHP | Code-Compliant New Construction PTHP, 1.5 Tons, 11 SEER, 3.2 COP | Commercial | Turnover | Schools K-12 | FL Zone 2 | Per Unit | 0% | 3850.3471 | 2968.6659 | 881.6812 | 0.22899 | 15 | 0.43852 | 0.00016056 | 1444.5 | Illinois 2018 Statewide TRM, Section 4.4.13 (cost per ton) | 0 | 0 | 1570.5 | Illinois 2018 Statewide TRM, Section 4.4.13 (cost per ton) | 0 | 0 | 126 | unit (1.5 ton) |  | 126
Equipment | High Efficiency PTHP | High Efficiency PTHP | Code-Compliant New Construction PTHP, 1.5 Tons, 11 SEER, 3.2 COP | Commercial | Turnover | Warehouse | FL Zone 2 | Per Unit | 0% | 853.7585 | 659.3282 | 194.4303 | 0.22773 | 15 | 0.096704 | 3.5407e-05 | 1444.5 | Illinois 2018 Statewide TRM, Section 4.4.13 (cost per ton) | 0 | 0 | 1570.5 | Illinois 2018 Statewide TRM, Section 4.4.13 (cost per ton) | 0 | 0 | 126 | unit (1.5 ton) |  | 126
Equipment | High Efficiency PTHP | High Efficiency PTHP | Code-Compliant New Construction PTHP, 1.5 Tons, 11 SEER, 3.2 COP | Commercial | New | Assembly | FL Zone 2 | Per Unit | 0% | 3400.6662 | 2610.2186 | 790.4475 | 0.23244 | 15 | 0.39314 | 0.00014395 | 1444.5 | Illinois 2018 Statewide TRM, Section 4.4.13 (cost per ton) | 0 | 0 | 1570.5 | Illinois 2018 Statewide TRM, Section 4.4.13 (cost per ton) | 0 | 0 | 126 | unit (1.5 ton) |  | 126
Equipment | High Efficiency PTHP | High Efficiency PTHP | Code-Compliant New Construction PTHP, 1.5 Tons, 11 SEER, 3.2 COP | Commercial | New | College and University | FL Zone 2 | Per Unit | 0% | 3762.4969 | 2886.5258 | 875.9712 | 0.23282 | 15 | 0.24922 | 0.075355 | 1444.5 | Illinois 2018 Statewide TRM, Section 4.4.13 (cost per ton) | 0 | 0 | 1570.5 | Illinois 2018 Statewide TRM, Section 4.4.13 (cost per ton) | 0 | 0 | 126 | unit (1.5 ton) |  | 126
Equipment | High Efficiency PTHP | High Efficiency PTHP | Code-Compliant New Construction PTHP, 1.5 Tons, 11 SEER, 3.2 COP | Commercial | New | Grocery | FL Zone 2 | Per Unit | 0% | 1987.8294 | 1540.9344 | 446.895 | 0.22482 | 15 | 0.22227 | 8.1383e-05 | 1444.5 | Illinois 2018 Statewide TRM, Section 4.4.13 (cost per ton) | 0 | 0 | 1570.5 | Illinois 2018 Statewide TRM, Section 4.4.13 (cost per ton) | 0 | 0 | 126 | unit (1.5 ton) |  | 126
Equipment | High Efficiency PTHP | High Efficiency PTHP | Code-Compliant New Construction PTHP, 1.5 Tons, 11 SEER, 3.2 COP | Commercial | New | Healthcare | FL Zone 2 | Per Unit | 0% | 7342.8699 | 5628.2094 | 1714.6605 | 0.23351 | 15 | 0.85282 | 0.00031225 | 1444.5 | Illinois 2018 Statewide TRM, Section 4.4.13 (cost per ton) | 0 | 0 | 1570.5 | Illinois 2018 Statewide TRM, Section 4.4.13 (cost per ton) | 0 | 0 | 126 | unit (1.5 ton) |  | 126
Equipment | High Efficiency PTHP | High Efficiency PTHP | Code-Compliant New Construction PTHP, 1.5 Tons, 11 SEER, 3.2 COP | Commercial | New | Hospitals | FL Zone 2 | Per Unit | 0% | 6983.5411 | 5356.6957 | 1626.8454 | 0.23295 | 15 | 0.46284 | 0.13995 | 1444.5 | Illinois 2018 Statewide TRM, Section 4.4.13 (cost per ton) | 0 | 0 | 1570.5 | Illinois 2018 Statewide TRM, Section 4.4.13 (cost per ton) | 0 | 0 | 126 | unit (1.5 ton) |  | 126
Equipment | High Efficiency PTHP | High Efficiency PTHP | Code-Compliant New Construction PTHP, 1.5 Tons, 11 SEER, 3.2 COP | Commercial | New | Institutional | FL Zone 2 | Per Unit | 0% | 1867.9861 | 1438.1001 | 429.886 | 0.23013 | 15 | 0.21381 | 7.8285e-05 | 1444.5 | Illinois 2018 Statewide TRM, Section 4.4.13 (cost per ton) | 0 | 0 | 1570.5 | Illinois 2018 Statewide TRM, Section 4.4.13 (cost per ton) | 0 | 0 | 126 | unit (1.5 ton) |  | 126
Equipment | High Efficiency PTHP | High Efficiency PTHP | Code-Compliant New Construction PTHP, 1.5 Tons, 11 SEER, 3.2 COP | Commercial | New | Lodging/Hospitality | FL Zone 2 | Per Unit | 0% | 5561.7098 | 4261.2175 | 1300.4923 | 0.23383 | 15 | 0.64682 | 0.00023683 | 1444.5 | Illinois 2018 Statewide TRM, Section 4.4.13 (cost per ton) | 0 | 0 | 1570.5 | Illinois 2018 Statewide TRM, Section 4.4.13 (cost per ton) | 0 | 0 | 126 | unit (1.5 ton) |  | 126
Equipment | High Efficiency PTHP | High Efficiency PTHP | Code-Compliant New Construction PTHP, 1.5 Tons, 11 SEER, 3.2 COP | Commercial | New | Miscellaneous | FL Zone 2 | Per Unit | 0% | 1898.7662 | 1457.3341 | 441.4321 | 0.23248 | 15 | 0.21955 | 8.0388e-05 | 1444.5 | Illinois 2018 Statewide TRM, Section 4.4.13 (cost per ton) | 0 | 0 | 1570.5 | Illinois 2018 Statewide TRM, Section 4.4.13 (cost per ton) | 0 | 0 | 126 | unit (1.5 ton) |  | 126
Equipment | High Efficiency PTHP | High Efficiency PTHP | Code-Compliant New Construction PTHP, 1.5 Tons, 11 SEER, 3.2 COP | Commercial | New | Offices | FL Zone 2 | Per Unit | 0% | 3776.7022 | 2891.8214 | 884.8808 | 0.2343 | 15 | 0.44011 | 0.00016114 | 1444.5 | Illinois 2018 Statewide TRM, Section 4.4.13 (cost per ton) | 0 | 0 | 1570.5 | Illinois 2018 Statewide TRM, Section 4.4.13 (cost per ton) | 0 | 0 | 126 | unit (1.5 ton) |  | 126
Equipment | High Efficiency PTHP | High Efficiency PTHP | Code-Compliant New Construction PTHP, 1.5 Tons, 11 SEER, 3.2 COP | Commercial | New | Restaurants | FL Zone 2 | Per Unit | 0% | 5704.2798 | 4405.2165 | 1299.0632 | 0.22773 | 15 | 0.64611 | 0.00023657 | 1444.5 | Illinois 2018 Statewide TRM, Section 4.4.13 (cost per ton) | 0 | 0 | 1570.5 | Illinois 2018 Statewide TRM, Section 4.4.13 (cost per ton) | 0 | 0 | 126 | unit (1.5 ton) |  | 126
Equipment | High Efficiency PTHP | High Efficiency PTHP | Code-Compliant New Construction PTHP, 1.5 Tons, 11 SEER, 3.2 COP | Commercial | New | Retail | FL Zone 2 | Per Unit | 0% | 4416.6383 | 3403.5622 | 1013.0761 | 0.22938 | 15 | 0.50387 | 0.00018449 | 1444.5 | Illinois 2018 Statewide TRM, Section 4.4.13 (cost per ton) | 0 | 0 | 1570.5 | Illinois 2018 Statewide TRM, Section 4.4.13 (cost per ton) | 0 | 0 | 126 | unit (1.5 ton) |  | 126
Equipment | High Efficiency PTHP | High Efficiency PTHP | Code-Compliant New Construction PTHP, 1.5 Tons, 11 SEER, 3.2 COP | Commercial | New | Schools K-12 | FL Zone 2 | Per Unit | 0% | 3850.3471 | 2968.6659 | 881.6812 | 0.22899 | 15 | 0.43852 | 0.00016056 | 1444.5 | Illinois 2018 Statewide TRM, Section 4.4.13 (cost per ton) | 0 | 0 | 1570.5 | Illinois 2018 Statewide TRM, Section 4.4.13 (cost per ton) | 0 | 0 | 126 | unit (1.5 ton) |  | 126
Equipment | High Efficiency PTHP | High Efficiency PTHP | Code-Compliant New Construction PTHP, 1.5 Tons, 11 SEER, 3.2 COP | Commercial | New | Warehouse | FL Zone 2 | Per Unit | 0% | 853.7585 | 659.3282 | 194.4303 | 0.22773 | 15 | 0.096704 | 3.5407e-05 | 1444.5 | Illinois 2018 Statewide TRM, Section 4.4.13 (cost per ton) | 0 | 0 | 1570.5 | Illinois 2018 Statewide TRM, Section 4.4.13 (cost per ton) | 0 | 0 | 126 | unit (1.5 ton) |  | 126
Equipment | Variable Refrigerant Flow (VRF) HVAC Systems | Variable Refrigerant Flow (VRF) HVAC Systems | Code-Compliant New Construction PTHP, 4 Tons, 10.1 SEER, COP | Commercial | Turnover | Assembly | FL Zone 2 | Per Unit | 49.09% | 7708.6573 | 4887.1351 | 2821.5222 | 0.36602 | 15 | 0.85857 | 0.86779 | 3852 | Illinois 2018 Statewide TRM, Section 4.4.13 (cost per ton) | 0 | 0 | 7147 | Mid-Atlantic TRM v7.0, 2017 (average for 24kBtu across efficiency types) | 0 | 0 | 3295 | unit (4 tons) |  | 3295
Equipment | Variable Refrigerant Flow (VRF) HVAC Systems | Variable Refrigerant Flow (VRF) HVAC Systems | Code-Compliant New Construction PTHP, 4 Tons, 10.1 SEER, COP | Commercial | Turnover | College and University | FL Zone 2 | Per Unit | 49.09% | 8511.1335 | 5393.6982 | 3117.4352 | 0.36628 | 15 | 0.66142 | 0.48593 | 3852 | Illinois 2018 Statewide TRM, Section 4.4.13 (cost per ton) | 0 | 0 | 7147 | Mid-Atlantic TRM v7.0, 2017 (average for 24kBtu across efficiency types) | 0 | 0 | 3295 | unit (4 tons) |  | 3295
Equipment | Variable Refrigerant Flow (VRF) HVAC Systems | Variable Refrigerant Flow (VRF) HVAC Systems | Code-Compliant New Construction PTHP, 4 Tons, 10.1 SEER, COP | Commercial | Turnover | Grocery | FL Zone 2 | Per Unit | 49.09% | 4695.179 | 3000.0295 | 1695.1495 | 0.36104 | 15 | 0.51582 | 0.52136 | 3852 | Illinois 2018 Statewide TRM, Section 4.4.13 (cost per ton) | 0 | 0 | 7147 | Mid-Atlantic TRM v7.0, 2017 (average for 24kBtu across efficiency types) | 0 | 0 | 3295 | unit (4 tons) |  | 3295
Equipment | Variable Refrigerant Flow (VRF) HVAC Systems | Variable Refrigerant Flow (VRF) HVAC Systems | Code-Compliant New Construction PTHP, 4 Tons, 10.1 SEER, COP | Commercial | Turnover | Healthcare | FL Zone 2 | Per Unit | 49.09% | 16546.3832 | 10477.9033 | 6068.4799 | 0.36676 | 15 | 1.8466 | 1.8664 | 3852 | Illinois 2018 Statewide TRM, Section 4.4.13 (cost per ton) | 0 | 0 | 7147 | Mid-Atlantic TRM v7.0, 2017 (average for 24kBtu across efficiency types) | 0 | 0 | 3295 | unit (4 tons) |  | 3295
Equipment | Variable Refrigerant Flow (VRF) HVAC Systems | Variable Refrigerant Flow (VRF) HVAC Systems | Code-Compliant New Construction PTHP, 4 Tons, 10.1 SEER, COP | Commercial | Turnover | Hospitals | FL Zone 2 | Per Unit | 49.09% | 15785.4386 | 10002.1028 | 5783.3358 | 0.36637 | 15 | 1.7598 | 1.7787 | 3852 | Illinois 2018 Statewide TRM, Section 4.4.13 (cost per ton) | 0 | 0 | 7147 | Mid-Atlantic TRM v7.0, 2017 (average for 24kBtu across efficiency types) | 0 | 0 | 3295 | unit (4 tons) |  | 3295
Equipment | Variable Refrigerant Flow (VRF) HVAC Systems | Variable Refrigerant Flow (VRF) HVAC Systems | Code-Compliant New Construction PTHP, 4 Tons, 10.1 SEER, COP | Commercial | Turnover | Institutional | FL Zone 2 | Per Unit | 49.09% | 4288.1231 | 2725.2291 | 1562.894 | 0.36447 | 15 | 0.47558 | 0.48068 | 3852 | Illinois 2018 Statewide TRM, Section 4.4.13 (cost per ton) | 0 | 0 | 7147 | Mid-Atlantic TRM v7.0, 2017 (average for 24kBtu across efficiency types) | 0 | 0 | 3295 | unit (4 tons) |  | 3295
Equipment | Variable Refrigerant Flow (VRF) HVAC Systems | Variable Refrigerant Flow (VRF) HVAC Systems | Code-Compliant New Construction PTHP, 4 Tons, 10.1 SEER, COP | Commercial | Turnover | Lodging/Hospitality | FL Zone 2 | Per Unit | 49.09% | 12510.7957 | 7919.6635 | 4591.1322 | 0.36697 | 15 | 0.97409 | 0.71564 | 3852 | Illinois 2018 Statewide TRM, Section 4.4.13 (cost per ton) | 0 | 0 | 7147 | Mid-Atlantic TRM v7.0, 2017 (average for 24kBtu across efficiency types) | 0 | 0 | 3295 | unit (4 tons) |  | 3295
Equipment | Variable Refrigerant Flow (VRF) HVAC Systems | Variable Refrigerant Flow (VRF) HVAC Systems | Code-Compliant New Construction PTHP, 4 Tons, 10.1 SEER, COP | Commercial | Turnover | Miscellaneous | FL Zone 2 | Per Unit | 49.09% | 4303.0805 | 2727.9365 | 1575.144 | 0.36605 | 15 | 0.4793 | 0.48445 | 3852 | Illinois 2018 Statewide TRM, Section 4.4.13 (cost per ton) | 0 | 0 | 7147 | Mid-Atlantic TRM v7.0, 2017 (average for 24kBtu across efficiency types) | 0 | 0 | 3295 | unit (4 tons) |  | 3295
Equipment | Variable Refrigerant Flow (VRF) HVAC Systems | Variable Refrigerant Flow (VRF) HVAC Systems | Code-Compliant New Construction PTHP, 4 Tons, 10.1 SEER, COP | Commercial | Turnover | Offices | FL Zone 2 | Per Unit | 49.09% | 8473.3385 | 5361.0853 | 3112.2532 | 0.3673 | 15 | 0.94703 | 0.9572 | 3852 | Illinois 2018 Statewide TRM, Section 4.4.13 (cost per ton) | 0 | 0 | 7147 | Mid-Atlantic TRM v7.0, 2017 (average for 24kBtu across efficiency types) | 0 | 0 | 3295 | unit (4 tons) |  | 3295
Equipment | Variable Refrigerant Flow (VRF) HVAC Systems | Variable Refrigerant Flow (VRF) HVAC Systems | Code-Compliant New Construction PTHP, 4 Tons, 10.1 SEER, COP | Commercial | Turnover | Restaurants | FL Zone 2 | Per Unit | 49.09% | 13265.4443 | 8451.4265 | 4814.0178 | 0.3629 | 15 | 1.4649 | 1.4806 | 3852 | Illinois 2018 Statewide TRM, Section 4.4.13 (cost per ton) | 0 | 0 | 7147 | Mid-Atlantic TRM v7.0, 2017 (average for 24kBtu across efficiency types) | 0 | 0 | 3295 | unit (4 tons) |  | 3295
Equipment | Variable Refrigerant Flow (VRF) HVAC Systems | Variable Refrigerant Flow (VRF) HVAC Systems | Code-Compliant New Construction PTHP, 4 Tons, 10.1 SEER, COP | Commercial | Turnover | Retail | FL Zone 2 | Per Unit | 49.09% | 10180.463 | 6475.0738 | 3705.3892 | 0.36397 | 15 | 1.1275 | 1.1396 | 3852 | Illinois 2018 Statewide TRM, Section 4.4.13 (cost per ton) | 0 | 0 | 7147 | Mid-Atlantic TRM v7.0, 2017 (average for 24kBtu across efficiency types) | 0 | 0 | 3295 | unit (4 tons) |  | 3295
Equipment | Variable Refrigerant Flow (VRF) HVAC Systems | Variable Refrigerant Flow (VRF) HVAC Systems | Code-Compliant New Construction PTHP, 4 Tons, 10.1 SEER, COP | Commercial | Turnover | Schools K-12 | FL Zone 2 | Per Unit | 49.09% | 8893.8782 | 5659.0449 | 3234.8334 | 0.36371 | 15 | 0.98433 | 0.9949 | 3852 | Illinois 2018 Statewide TRM, Section 4.4.13 (cost per ton) | 0 | 0 | 7147 | Mid-Atlantic TRM v7.0, 2017 (average for 24kBtu across efficiency types) | 0 | 0 | 3295 | unit (4 tons) |  | 3295
Equipment | Variable Refrigerant Flow (VRF) HVAC Systems | Variable Refrigerant Flow (VRF) HVAC Systems | Code-Compliant New Construction PTHP, 4 Tons, 10.1 SEER, COP | Commercial | Turnover | Warehouse | FL Zone 2 | Per Unit | 49.09% | 1985.4395 | 1264.9256 | 720.5138 | 0.3629 | 15 | 0.21925 | 0.2216 | 3852 | Illinois 2018 Statewide TRM, Section 4.4.13 (cost per ton) | 0 | 0 | 7147 | Mid-Atlantic TRM v7.0, 2017 (average for 24kBtu across efficiency types) | 0 | 0 | 3295 | unit (4 tons) |  | 3295
Equipment | Variable Refrigerant Flow (VRF) HVAC Systems | Variable Refrigerant Flow (VRF) HVAC Systems | Code-Compliant New Construction PTHP, 4 Tons, 10.1 SEER, COP | Commercial | New | Assembly | FL Zone 2 | Per Unit | 49.09% | 7708.6573 | 4887.1351 | 2821.5222 | 0.36602 | 15 | 0.85857 | 0.86779 | 3852 | Illinois 2018 Statewide TRM, Section 4.4.13 (cost per ton) | 0 | 0 | 7147 | Mid-Atlantic TRM v7.0, 2017 (average for 24kBtu across efficiency types) | 0 | 0 | 3295 | unit (4 tons) |  | 3295
Equipment | Variable Refrigerant Flow (VRF) HVAC Systems | Variable Refrigerant Flow (VRF) HVAC Systems | Code-Compliant New Construction PTHP, 4 Tons, 10.1 SEER, COP | Commercial | New | College and University | FL Zone 2 | Per Unit | 49.09% | 8511.1335 | 5393.6982 | 3117.4352 | 0.36628 | 15 | 0.66142 | 0.48593 | 3852 | Illinois 2018 Statewide TRM, Section 4.4.13 (cost per ton) | 0 | 0 | 7147 | Mid-Atlantic TRM v7.0, 2017 (average for 24kBtu across efficiency types) | 0 | 0 | 3295 | unit (4 tons) |  | 3295
Equipment | Variable Refrigerant Flow (VRF) HVAC Systems | Variable Refrigerant Flow (VRF) HVAC Systems | Code-Compliant New Construction PTHP, 4 Tons, 10.1 SEER, COP | Commercial | New | Grocery | FL Zone 2 | Per Unit | 49.09% | 4695.179 | 3000.0295 | 1695.1495 | 0.36104 | 15 | 0.51582 | 0.52136 | 3852 | Illinois 2018 Statewide TRM, Section 4.4.13 (cost per ton) | 0 | 0 | 7147 | Mid-Atlantic TRM v7.0, 2017 (average for 24kBtu across efficiency types) | 0 | 0 | 3295 | unit (4 tons) |  | 3295
Equipment | Variable Refrigerant Flow (VRF) HVAC Systems | Variable Refrigerant Flow (VRF) HVAC Systems | Code-Compliant New Construction PTHP, 4 Tons, 10.1 SEER, COP | Commercial | New | Healthcare | FL Zone 2 | Per Unit | 49.09% | 16546.3832 | 10477.9033 | 6068.4799 | 0.36676 | 15 | 1.8466 | 1.8664 | 3852 | Illinois 2018 Statewide TRM, Section 4.4.13 (cost per ton) | 0 | 0 | 7147 | Mid-Atlantic TRM v7.0, 2017 (average for 24kBtu across efficiency types) | 0 | 0 | 3295 | unit (4 tons) |  | 3295
Equipment | Variable Refrigerant Flow (VRF) HVAC Systems | Variable Refrigerant Flow (VRF) HVAC Systems | Code-Compliant New Construction PTHP, 4 Tons, 10.1 SEER, COP | Commercial | New | Hospitals | FL Zone 2 | Per Unit | 49.09% | 15785.4386 | 10002.1028 | 5783.3358 | 0.36637 | 15 | 1.7598 | 1.7787 | 3852 | Illinois 2018 Statewide TRM, Section 4.4.13 (cost per ton) | 0 | 0 | 7147 | Mid-Atlantic TRM v7.0, 2017 (average for 24kBtu across efficiency types) | 0 | 0 | 3295 | unit (4 tons) |  | 3295
Equipment | Variable Refrigerant Flow (VRF) HVAC Systems | Variable Refrigerant Flow (VRF) HVAC Systems | Code-Compliant New Construction PTHP, 4 Tons, 10.1 SEER, COP | Commercial | New | Institutional | FL Zone 2 | Per Unit | 49.09% | 4288.1231 | 2725.2291 | 1562.894 | 0.36447 | 15 | 0.47558 | 0.48068 | 3852 | Illinois 2018 Statewide TRM, Section 4.4.13 (cost per ton) | 0 | 0 | 7147 | Mid-Atlantic TRM v7.0, 2017 (average for 24kBtu across efficiency types) | 0 | 0 | 3295 | unit (4 tons) |  | 3295
Equipment | Variable Refrigerant Flow (VRF) HVAC Systems | Variable Refrigerant Flow (VRF) HVAC Systems | Code-Compliant New Construction PTHP, 4 Tons, 10.1 SEER, COP | Commercial | New | Lodging/Hospitality | FL Zone 2 | Per Unit | 49.09% | 12510.7957 | 7919.6635 | 4591.1322 | 0.36697 | 15 | 0.97409 | 0.71564 | 3852 | Illinois 2018 Statewide TRM, Section 4.4.13 (cost per ton) | 0 | 0 | 7147 | Mid-Atlantic TRM v7.0, 2017 (average for 24kBtu across efficiency types) | 0 | 0 | 3295 | unit (4 tons) |  | 3295
Equipment | Variable Refrigerant Flow (VRF) HVAC Systems | Variable Refrigerant Flow (VRF) HVAC Systems | Code-Compliant New Construction PTHP, 4 Tons, 10.1 SEER, COP | Commercial | New | Miscellaneous | FL Zone 2 | Per Unit | 49.09% | 4303.0805 | 2727.9365 | 1575.144 | 0.36605 | 15 | 0.4793 | 0.48445 | 3852 | Illinois 2018 Statewide TRM, Section 4.4.13 (cost per ton) | 0 | 0 | 7147 | Mid-Atlantic TRM v7.0, 2017 (average for 24kBtu across efficiency types) | 0 | 0 | 3295 | unit (4 tons) |  | 3295
Equipment | Variable Refrigerant Flow (VRF) HVAC Systems | Variable Refrigerant Flow (VRF) HVAC Systems | Code-Compliant New Construction PTHP, 4 Tons, 10.1 SEER, COP | Commercial | New | Offices | FL Zone 2 | Per Unit | 49.09% | 8473.3385 | 5361.0853 | 3112.2532 | 0.3673 | 15 | 0.94703 | 0.9572 | 3852 | Illinois 2018 Statewide TRM, Section 4.4.13 (cost per ton) | 0 | 0 | 7147 | Mid-Atlantic TRM v7.0, 2017 (average for 24kBtu across efficiency types) | 0 | 0 | 3295 | unit (4 tons) |  | 3295
Equipment | Variable Refrigerant Flow (VRF) HVAC Systems | Variable Refrigerant Flow (VRF) HVAC Systems | Code-Compliant New Construction PTHP, 4 Tons, 10.1 SEER, COP | Commercial | New | Restaurants | FL Zone 2 | Per Unit | 49.09% | 13265.4443 | 8451.4265 | 4814.0178 | 0.3629 | 15 | 1.4649 | 1.4806 | 3852 | Illinois 2018 Statewide TRM, Section 4.4.13 (cost per ton) | 0 | 0 | 7147 | Mid-Atlantic TRM v7.0, 2017 (average for 24kBtu across efficiency types) | 0 | 0 | 3295 | unit (4 tons) |  | 3295
Equipment | Variable Refrigerant Flow (VRF) HVAC Systems | Variable Refrigerant Flow (VRF) HVAC Systems | Code-Compliant New Construction PTHP, 4 Tons, 10.1 SEER, COP | Commercial | New | Retail | FL Zone 2 | Per Unit | 49.09% | 10180.463 | 6475.0738 | 3705.3892 | 0.36397 | 15 | 1.1275 | 1.1396 | 3852 | Illinois 2018 Statewide TRM, Section 4.4.13 (cost per ton) | 0 | 0 | 7147 | Mid-Atlantic TRM v7.0, 2017 (average for 24kBtu across efficiency types) | 0 | 0 | 3295 | unit (4 tons) |  | 3295
Equipment | Variable Refrigerant Flow (VRF) HVAC Systems | Variable Refrigerant Flow (VRF) HVAC Systems | Code-Compliant New Construction PTHP, 4 Tons, 10.1 SEER, COP | Commercial | New | Schools K-12 | FL Zone 2 | Per Unit | 49.09% | 8893.8782 | 5659.0449 | 3234.8334 | 0.36371 | 15 | 0.98433 | 0.9949 | 3852 | Illinois 2018 Statewide TRM, Section 4.4.13 (cost per ton) | 0 | 0 | 7147 | Mid-Atlantic TRM v7.0, 2017 (average for 24kBtu across efficiency types) | 0 | 0 | 3295 | unit (4 tons) |  | 3295
Equipment | Variable Refrigerant Flow (VRF) HVAC Systems | Variable Refrigerant Flow (VRF) HVAC Systems | Code-Compliant New Construction PTHP, 4 Tons, 10.1 SEER, COP | Commercial | New | Warehouse | FL Zone 2 | Per Unit | 49.09% | 1985.4395 | 1264.9256 | 720.5138 | 0.3629 | 15 | 0.21925 | 0.2216 | 3852 | Illinois 2018 Statewide TRM, Section 4.4.13 (cost per ton) | 0 | 0 | 7147 | Mid-Atlantic TRM v7.0, 2017 (average for 24kBtu across efficiency types) | 0 | 0 | 3295 | unit (4 tons) |  | 3295
Equipment | CFL-23W | 23W CFL | EISA-2020 compliant baseline lamp (100W equivalent) | Commercial | Turnover | Assembly | FL Zone 2 | Per Lamp | 0% | 86.28 | 66.148 | 20.132 | 0.23333 | 7.8 | 0.0048304 | 0.0011168 | 1.49 | https://www.homedepot.com/p/EcoSmart-100-Watt-Equivalent-A19-Halogen-Light-Bulb-4-Pack-324442/302639927 | 0 | No Labor Cost | 2.34 | https://www.homedepot.com/p/Philips-100W-Equivalent-Soft-White-2700K-T2-Spiral-CFL-Light-Bulb-4-Pack-434738/202827179 | 0 | No Labor Cost | 0.85 | bulb |  | 0.85
Equipment | CFL-23W | 23W CFL | EISA-2020 compliant baseline lamp (100W equivalent) | Commercial | Turnover | College and University | FL Zone 2 | Per Lamp | 0% | 132.24 | 101.384 | 30.856 | 0.23333 | 7.8 | 0.0031363 | 0.0030714 | 1.49 | https://www.homedepot.com/p/EcoSmart-100-Watt-Equivalent-A19-Halogen-Light-Bulb-4-Pack-324442/302639927 | 0 | No Labor Cost | 2.34 | https://www.homedepot.com/p/Philips-100W-Equivalent-Soft-White-2700K-T2-Spiral-CFL-Light-Bulb-4-Pack-434738/202827179 | 0 | No Labor Cost | 0.85 | bulb |  | 0.85
Equipment | CFL-23W | 23W CFL | EISA-2020 compliant baseline lamp (100W equivalent) | Commercial | Turnover | Grocery | FL Zone 2 | Per Lamp | 0% | 166.32 | 127.512 | 38.808 | 0.23333 | 7.8 | 0.0093469 | 2.5304e-06 | 1.49 | https://www.homedepot.com/p/EcoSmart-100-Watt-Equivalent-A19-Halogen-Light-Bulb-4-Pack-324442/302639927 | 0 | No Labor Cost | 2.34 | https://www.homedepot.com/p/Philips-100W-Equivalent-Soft-White-2700K-T2-Spiral-CFL-Light-Bulb-4-Pack-434738/202827179 | 0 | No Labor Cost | 0.85 | bulb |  | 0.85
Equipment | CFL-23W | 23W CFL | EISA-2020 compliant baseline lamp (100W equivalent) | Commercial | Turnover | Healthcare | FL Zone 2 | Per Lamp | 0% | 150.84 | 115.644 | 35.196 | 0.23333 | 7.8 | 0.0084448 | 0.0019525 | 1.49 | https://www.homedepot.com/p/EcoSmart-100-Watt-Equivalent-A19-Halogen-Light-Bulb-4-Pack-324442/302639927 | 0 | No Labor Cost | 2.34 | https://www.homedepot.com/p/Philips-100W-Equivalent-Soft-White-2700K-T2-Spiral-CFL-Light-Bulb-4-Pack-434738/202827179 | 0 | No Labor Cost | 0.85 | bulb |  | 0.85
Equipment | CFL-23W | 23W CFL | EISA-2020 compliant baseline lamp (100W equivalent) | Commercial | Turnover | Hospitals | FL Zone 2 | Per Lamp | 0% | 204.06 | 156.446 | 47.614 | 0.23333 | 7.8 | 0.0048396 | 0.0047395 | 1.49 | https://www.homedepot.com/p/EcoSmart-100-Watt-Equivalent-A19-Halogen-Light-Bulb-4-Pack-324442/302639927 | 0 | No Labor Cost | 2.34 | https://www.homedepot.com/p/Philips-100W-Equivalent-Soft-White-2700K-T2-Spiral-CFL-Light-Bulb-4-Pack-434738/202827179 | 0 | No Labor Cost | 0.85 | bulb |  | 0.85
Equipment | CFL-23W | 23W CFL | EISA-2020 compliant baseline lamp (100W equivalent) | Commercial | Turnover | Institutional | FL Zone 2 | Per Lamp | 0% | 98.97 | 75.877 | 23.093 | 0.23333 | 7.8 | 0.0055408 | 0.0012811 | 1.49 | https://www.homedepot.com/p/EcoSmart-100-Watt-Equivalent-A19-Halogen-Light-Bulb-4-Pack-324442/302639927 | 0 | No Labor Cost | 2.34 | https://www.homedepot.com/p/Philips-100W-Equivalent-Soft-White-2700K-T2-Spiral-CFL-Light-Bulb-4-Pack-434738/202827179 | 0 | No Labor Cost | 0.85 | bulb |  | 0.85
Equipment | CFL-23W | 23W CFL | EISA-2020 compliant baseline lamp (100W equivalent) | Commercial | Turnover | Lodging/Hospitality | FL Zone 2 | Per Lamp | 0% | 112.62 | 86.342 | 26.278 | 0.23333 | 7.8 | 0.006329 | 1.7134e-06 | 1.49 | https://www.homedepot.com/p/EcoSmart-100-Watt-Equivalent-A19-Halogen-Light-Bulb-4-Pack-324442/302639927 | 0 | No Labor Cost | 2.34 | https://www.homedepot.com/p/Philips-100W-Equivalent-Soft-White-2700K-T2-Spiral-CFL-Light-Bulb-4-Pack-434738/202827179 | 0 | No Labor Cost | 0.85 | bulb |  | 0.85
Equipment | CFL-23W | 23W CFL | EISA-2020 compliant baseline lamp (100W equivalent) | Commercial | Turnover | Miscellaneous | FL Zone 2 | Per Lamp | 0% | 132.24 | 101.384 | 30.856 | 0.23333 | 7.8 | 0.0074035 | 0.0017117 | 1.49 | https://www.homedepot.com/p/EcoSmart-100-Watt-Equivalent-A19-Halogen-Light-Bulb-4-Pack-324442/302639927 | 0 | No Labor Cost | 2.34 | https://www.homedepot.com/p/Philips-100W-Equivalent-Soft-White-2700K-T2-Spiral-CFL-Light-Bulb-4-Pack-434738/202827179 | 0 | No Labor Cost | 0.85 | bulb |  | 0.85
Equipment | CFL-23W | 23W CFL | EISA-2020 compliant baseline lamp (100W equivalent) | Commercial | Turnover | Offices | FL Zone 2 | Per Lamp | 0% | 97.59 | 74.819 | 22.771 | 0.23333 | 7.8 | 0.0054636 | 0.0012632 | 1.49 | https://www.homedepot.com/p/EcoSmart-100-Watt-Equivalent-A19-Halogen-Light-Bulb-4-Pack-324442/302639927 | 0 | No Labor Cost | 2.34 | https://www.homedepot.com/p/Philips-100W-Equivalent-Soft-White-2700K-T2-Spiral-CFL-Light-Bulb-4-Pack-434738/202827179 | 0 | No Labor Cost | 0.85 | bulb |  | 0.85
Equipment | CFL-23W | 23W CFL | EISA-2020 compliant baseline lamp (100W equivalent) | Commercial | Turnover | Restaurants | FL Zone 2 | Per Lamp | 0% | 100.71 | 77.211 | 23.499 | 0.23333 | 7.8 | 0.0056597 | 1.5322e-06 | 1.49 | https://www.homedepot.com/p/EcoSmart-100-Watt-Equivalent-A19-Halogen-Light-Bulb-4-Pack-324442/302639927 | 0 | No Labor Cost | 2.34 | https://www.homedepot.com/p/Philips-100W-Equivalent-Soft-White-2700K-T2-Spiral-CFL-Light-Bulb-4-Pack-434738/202827179 | 0 | No Labor Cost | 0.85 | bulb |  | 0.85
Equipment | CFL-23W | 23W CFL | EISA-2020 compliant baseline lamp (100W equivalent) | Commercial | Turnover | Retail | FL Zone 2 | Per Lamp | 0% | 149.52 | 114.632 | 34.888 | 0.23333 | 7.8 | 0.0084028 | 2.2748e-06 | 1.49 | https://www.homedepot.com/p/EcoSmart-100-Watt-Equivalent-A19-Halogen-Light-Bulb-4-Pack-324442/302639927 | 0 | No Labor Cost | 2.34 | https://www.homedepot.com/p/Philips-100W-Equivalent-Soft-White-2700K-T2-Spiral-CFL-Light-Bulb-4-Pack-434738/202827179 | 0 | No Labor Cost | 0.85 | bulb |  | 0.85
Equipment | CFL-23W | 23W CFL | EISA-2020 compliant baseline lamp (100W equivalent) | Commercial | Turnover | Schools K-12 | FL Zone 2 | Per Lamp | 0% | 71.37 | 54.717 | 16.653 | 0.23333 | 7.8 | 0.0039956 | 0.00092383 | 1.49 | https://www.homedepot.com/p/EcoSmart-100-Watt-Equivalent-A19-Halogen-Light-Bulb-4-Pack-324442/302639927 | 0 | No Labor Cost | 2.34 | https://www.homedepot.com/p/Philips-100W-Equivalent-Soft-White-2700K-T2-Spiral-CFL-Light-Bulb-4-Pack-434738/202827179 | 0 | No Labor Cost | 0.85 | bulb |  | 0.85
Equipment | CFL-23W | 23W CFL | EISA-2020 compliant baseline lamp (100W equivalent) | Commercial | Turnover | Warehouse | FL Zone 2 | Per Lamp | 0% | 114.72 | 87.952 | 26.768 | 0.23333 | 7.8 | 0.0064226 | 0.001485 | 1.49 | https://www.homedepot.com/p/EcoSmart-100-Watt-Equivalent-A19-Halogen-Light-Bulb-4-Pack-324442/302639927 | 0 | No Labor Cost | 2.34 | https://www.homedepot.com/p/Philips-100W-Equivalent-Soft-White-2700K-T2-Spiral-CFL-Light-Bulb-4-Pack-434738/202827179 | 0 | No Labor Cost | 0.85 | bulb |  | 0.85
Equipment | CFL-23W | 23W CFL | EISA-2020 compliant baseline lamp (100W equivalent) | Commercial | New | Assembly | FL Zone 2 | Per Lamp | 0% | 86.28 | 66.148 | 20.132 | 0.23333 | 7.8 | 0.0048304 | 0.0011168 | 1.49 | https://www.homedepot.com/p/EcoSmart-100-Watt-Equivalent-A19-Halogen-Light-Bulb-4-Pack-324442/302639927 | 0 | No Labor Cost | 2.34 | https://www.homedepot.com/p/Philips-100W-Equivalent-Soft-White-2700K-T2-Spiral-CFL-Light-Bulb-4-Pack-434738/202827179 | 0 | No Labor Cost | 0.85 | bulb |  | 0.85
Equipment | CFL-23W | 23W CFL | EISA-2020 compliant baseline lamp (100W equivalent) | Commercial | New | College and University | FL Zone 2 | Per Lamp | 0% | 132.24 | 101.384 | 30.856 | 0.23333 | 7.8 | 0.0031363 | 0.0030714 | 1.49 | https://www.homedepot.com/p/EcoSmart-100-Watt-Equivalent-A19-Halogen-Light-Bulb-4-Pack-324442/302639927 | 0 | No Labor Cost | 2.34 | https://www.homedepot.com/p/Philips-100W-Equivalent-Soft-White-2700K-T2-Spiral-CFL-Light-Bulb-4-Pack-434738/202827179 | 0 | No Labor Cost | 0.85 | bulb |  | 0.85
Equipment | CFL-23W | 23W CFL | EISA-2020 compliant baseline lamp (100W equivalent) | Commercial | New | Grocery | FL Zone 2 | Per Lamp | 0% | 166.32 | 127.512 | 38.808 | 0.23333 | 7.8 | 0.0093469 | 2.5304e-06 | 1.49 | https://www.homedepot.com/p/EcoSmart-100-Watt-Equivalent-A19-Halogen-Light-Bulb-4-Pack-324442/302639927 | 0 | No Labor Cost | 2.34 | https://www.homedepot.com/p/Philips-100W-Equivalent-Soft-White-2700K-T2-Spiral-CFL-Light-Bulb-4-Pack-434738/202827179 | 0 | No Labor Cost | 0.85 | bulb |  | 0.85
Equipment | CFL-23W | 23W CFL | EISA-2020 compliant baseline lamp (100W equivalent) | Commercial | New | Healthcare | FL Zone 2 | Per Lamp | 0% | 150.84 | 115.644 | 35.196 | 0.23333 | 7.8 | 0.0084448 | 0.0019525 | 1.49 | https://www.homedepot.com/p/EcoSmart-100-Watt-Equivalent-A19-Halogen-Light-Bulb-4-Pack-324442/302639927 | 0 | No Labor Cost | 2.34 | https://www.homedepot.com/p/Philips-100W-Equivalent-Soft-White-2700K-T2-Spiral-CFL-Light-Bulb-4-Pack-434738/202827179 | 0 | No Labor Cost | 0.85 | bulb |  | 0.85
Equipment | CFL-23W | 23W CFL | EISA-2020 compliant baseline lamp (100W equivalent) | Commercial | New | Hospitals | FL Zone 2 | Per Lamp | 0% | 204.06 | 156.446 | 47.614 | 0.23333 | 7.8 | 0.0048396 | 0.0047395 | 1.49 | https://www.homedepot.com/p/EcoSmart-100-Watt-Equivalent-A19-Halogen-Light-Bulb-4-Pack-324442/302639927 | 0 | No Labor Cost | 2.34 | https://www.homedepot.com/p/Philips-100W-Equivalent-Soft-White-2700K-T2-Spiral-CFL-Light-Bulb-4-Pack-434738/202827179 | 0 | No Labor Cost | 0.85 | bulb |  | 0.85
Equipment | CFL-23W | 23W CFL | EISA-2020 compliant baseline lamp (100W equivalent) | Commercial | New | Institutional | FL Zone 2 | Per Lamp | 0% | 98.97 | 75.877 | 23.093 | 0.23333 | 7.8 | 0.0055408 | 0.0012811 | 1.49 | https://www.homedepot.com/p/EcoSmart-100-Watt-Equivalent-A19-Halogen-Light-Bulb-4-Pack-324442/302639927 | 0 | No Labor Cost | 2.34 | https://www.homedepot.com/p/Philips-100W-Equivalent-Soft-White-2700K-T2-Spiral-CFL-Light-Bulb-4-Pack-434738/202827179 | 0 | No Labor Cost | 0.85 | bulb |  | 0.85
Equipment | CFL-23W | 23W CFL | EISA-2020 compliant baseline lamp (100W equivalent) | Commercial | New | Lodging/Hospitality | FL Zone 2 | Per Lamp | 0% | 112.62 | 86.342 | 26.278 | 0.23333 | 7.8 | 0.006329 | 1.7134e-06 | 1.49 | https://www.homedepot.com/p/EcoSmart-100-Watt-Equivalent-A19-Halogen-Light-Bulb-4-Pack-324442/302639927 | 0 | No Labor Cost | 2.34 | https://www.homedepot.com/p/Philips-100W-Equivalent-Soft-White-2700K-T2-Spiral-CFL-Light-Bulb-4-Pack-434738/202827179 | 0 | No Labor Cost | 0.85 | bulb |  | 0.85
Equipment | CFL-23W | 23W CFL | EISA-2020 compliant baseline lamp (100W equivalent) | Commercial | New | Miscellaneous | FL Zone 2 | Per Lamp | 0% | 132.24 | 101.384 | 30.856 | 0.23333 | 7.8 | 0.0074035 | 0.0017117 | 1.49 | https://www.homedepot.com/p/EcoSmart-100-Watt-Equivalent-A19-Halogen-Light-Bulb-4-Pack-324442/302639927 | 0 | No Labor Cost | 2.34 | https://www.homedepot.com/p/Philips-100W-Equivalent-Soft-White-2700K-T2-Spiral-CFL-Light-Bulb-4-Pack-434738/202827179 | 0 | No Labor Cost | 0.85 | bulb |  | 0.85
Equipment | CFL-23W | 23W CFL | EISA-2020 compliant baseline lamp (100W equivalent) | Commercial | New | Offices | FL Zone 2 | Per Lamp | 0% | 97.59 | 74.819 | 22.771 | 0.23333 | 7.8 | 0.0054636 | 0.0012632 | 1.49 | https://www.homedepot.com/p/EcoSmart-100-Watt-Equivalent-A19-Halogen-Light-Bulb-4-Pack-324442/302639927 | 0 | No Labor Cost | 2.34 | https://www.homedepot.com/p/Philips-100W-Equivalent-Soft-White-2700K-T2-Spiral-CFL-Light-Bulb-4-Pack-434738/202827179 | 0 | No Labor Cost | 0.85 | bulb |  | 0.85
Equipment | CFL-23W | 23W CFL | EISA-2020 compliant baseline lamp (100W equivalent) | Commercial | New | Restaurants | FL Zone 2 | Per Lamp | 0% | 100.71 | 77.211 | 23.499 | 0.23333 | 7.8 | 0.0056597 | 1.5322e-06 | 1.49 | https://www.homedepot.com/p/EcoSmart-100-Watt-Equivalent-A19-Halogen-Light-Bulb-4-Pack-324442/302639927 | 0 | No Labor Cost | 2.34 | https://www.homedepot.com/p/Philips-100W-Equivalent-Soft-White-2700K-T2-Spiral-CFL-Light-Bulb-4-Pack-434738/202827179 | 0 | No Labor Cost | 0.85 | bulb |  | 0.85
Equipment | CFL-23W | 23W CFL | EISA-2020 compliant baseline lamp (100W equivalent) | Commercial | New | Retail | FL Zone 2 | Per Lamp | 0% | 149.52 | 114.632 | 34.888 | 0.23333 | 7.8 | 0.0084028 | 2.2748e-06 | 1.49 | https://www.homedepot.com/p/EcoSmart-100-Watt-Equivalent-A19-Halogen-Light-Bulb-4-Pack-324442/302639927 | 0 | No Labor Cost | 2.34 | https://www.homedepot.com/p/Philips-100W-Equivalent-Soft-White-2700K-T2-Spiral-CFL-Light-Bulb-4-Pack-434738/202827179 | 0 | No Labor Cost | 0.85 | bulb |  | 0.85
Equipment | CFL-23W | 23W CFL | EISA-2020 compliant baseline lamp (100W equivalent) | Commercial | New | Schools K-12 | FL Zone 2 | Per Lamp | 0% | 71.37 | 54.717 | 16.653 | 0.23333 | 7.8 | 0.0039956 | 0.00092383 | 1.49 | https://www.homedepot.com/p/EcoSmart-100-Watt-Equivalent-A19-Halogen-Light-Bulb-4-Pack-324442/302639927 | 0 | No Labor Cost | 2.34 | https://www.homedepot.com/p/Philips-100W-Equivalent-Soft-White-2700K-T2-Spiral-CFL-Light-Bulb-4-Pack-434738/202827179 | 0 | No Labor Cost | 0.85 | bulb |  | 0.85
Equipment | CFL-23W | 23W CFL | EISA-2020 compliant baseline lamp (100W equivalent) | Commercial | New | Warehouse | FL Zone 2 | Per Lamp | 0% | 114.72 | 87.952 | 26.768 | 0.23333 | 7.8 | 0.0064226 | 0.001485 | 1.49 | https://www.homedepot.com/p/EcoSmart-100-Watt-Equivalent-A19-Halogen-Light-Bulb-4-Pack-324442/302639927 | 0 | No Labor Cost | 2.34 | https://www.homedepot.com/p/Philips-100W-Equivalent-Soft-White-2700K-T2-Spiral-CFL-Light-Bulb-4-Pack-434738/202827179 | 0 | No Labor Cost | 0.85 | bulb |  | 0.85
Equipment | High Bay Fluorescent (T5) | One 4' 4-Lamp High Bay T5 Fixture | Average Lumen Equivalent High Intensity Discharge Fixture | Commercial | Turnover | Assembly | FL Zone 2 | Per Unit | 0% | 898.2707 | 322.112 | 576.1587 | 0.64141 | 15 | 0.10655 | 0.10454 | 125 | Illinois 2018 Statewide TRM, Section 4.5.12 (4-lamp T5 high bay) | 82.76 | rate at $82.76/per labor hour assume 1 hours work, https://www.homewyse.com/services/cost_to_install_lighting_control_system.html | 225 | Illinois 2018 Statewide TRM, Section 4.5.12 (4-lamp T5 high bay) | 82.76 | rate at $82.76/per labor hour assume 1 hours work, https://www.homewyse.com/services/cost_to_install_lighting_control_system.html | 100 | fixture |  | 100
Equipment | High Bay Fluorescent (T5) | One 4' 4-Lamp High Bay T5 Fixture | Average Lumen Equivalent High Intensity Discharge Fixture | Commercial | Turnover | College and University | FL Zone 2 | Per Unit | 0% | 1376.7653 | 493.696 | 883.0693 | 0.64141 | 15 | 0.16331 | 0.16022 | 125 | Illinois 2018 Statewide TRM, Section 4.5.12 (4-lamp T5 high bay) | 82.76 | rate at $82.76/per labor hour assume 1 hours work, https://www.homewyse.com/services/cost_to_install_lighting_control_system.html | 225 | Illinois 2018 Statewide TRM, Section 4.5.12 (4-lamp T5 high bay) | 82.76 | rate at $82.76/per labor hour assume 1 hours work, https://www.homewyse.com/services/cost_to_install_lighting_control_system.html | 100 | fixture |  | 100
Equipment | High Bay Fluorescent (T5) | One 4' 4-Lamp High Bay T5 Fixture | Average Lumen Equivalent High Intensity Discharge Fixture | Commercial | Turnover | Grocery | FL Zone 2 | Per Unit | 0% | 1731.576 | 620.928 | 1110.648 | 0.64141 | 15 | 0.20539 | 0.20151 | 125 | Illinois 2018 Statewide TRM, Section 4.5.12 (4-lamp T5 high bay) | 82.76 | rate at $82.76/per labor hour assume 1 hours work, https://www.homewyse.com/services/cost_to_install_lighting_control_system.html | 225 | Illinois 2018 Statewide TRM, Section 4.5.12 (4-lamp T5 high bay) | 82.76 | rate at $82.76/per labor hour assume 1 hours work, https://www.homewyse.com/services/cost_to_install_lighting_control_system.html | 100 | fixture |  | 100
Equipment | High Bay Fluorescent (T5) | One 4' 4-Lamp High Bay T5 Fixture | Average Lumen Equivalent High Intensity Discharge Fixture | Commercial | Turnover | Healthcare | FL Zone 2 | Per Unit | 0% | 1570.412 | 563.136 | 1007.276 | 0.64141 | 15 | 0.18628 | 0.18276 | 125 | Illinois 2018 Statewide TRM, Section 4.5.12 (4-lamp T5 high bay) | 82.76 | rate at $82.76/per labor hour assume 1 hours work, https://www.homewyse.com/services/cost_to_install_lighting_control_system.html | 225 | Illinois 2018 Statewide TRM, Section 4.5.12 (4-lamp T5 high bay) | 82.76 | rate at $82.76/per labor hour assume 1 hours work, https://www.homewyse.com/services/cost_to_install_lighting_control_system.html | 100 | fixture |  | 100
Equipment | High Bay Fluorescent (T5) | One 4' 4-Lamp High Bay T5 Fixture | Average Lumen Equivalent High Intensity Discharge Fixture | Commercial | Turnover | Hospitals | FL Zone 2 | Per Unit | 0% | 2124.4913 | 761.824 | 1362.6673 | 0.64141 | 15 | 0.252 | 0.24724 | 125 | Illinois 2018 Statewide TRM, Section 4.5.12 (4-lamp T5 high bay) | 82.76 | rate at $82.76/per labor hour assume 1 hours work, https://www.homewyse.com/services/cost_to_install_lighting_control_system.html | 225 | Illinois 2018 Statewide TRM, Section 4.5.12 (4-lamp T5 high bay) | 82.76 | rate at $82.76/per labor hour assume 1 hours work, https://www.homewyse.com/services/cost_to_install_lighting_control_system.html | 100 | fixture |  | 100
Equipment | High Bay Fluorescent (T5) | One 4' 4-Lamp High Bay T5 Fixture | Average Lumen Equivalent High Intensity Discharge Fixture | Commercial | Turnover | Institutional | FL Zone 2 | Per Unit | 0% | 1030.3877 | 369.488 | 660.8997 | 0.64141 | 15 | 0.12222 | 0.11991 | 125 | Illinois 2018 Statewide TRM, Section 4.5.12 (4-lamp T5 high bay) | 82.76 | rate at $82.76/per labor hour assume 1 hours work, https://www.homewyse.com/services/cost_to_install_lighting_control_system.html | 225 | Illinois 2018 Statewide TRM, Section 4.5.12 (4-lamp T5 high bay) | 82.76 | rate at $82.76/per labor hour assume 1 hours work, https://www.homewyse.com/services/cost_to_install_lighting_control_system.html | 100 | fixture |  | 100
Equipment | High Bay Fluorescent (T5) | One 4' 4-Lamp High Bay T5 Fixture | Average Lumen Equivalent High Intensity Discharge Fixture | Commercial | Turnover | Lodging/Hospitality | FL Zone 2 | Per Unit | 0% | 1172.4993 | 420.448 | 752.0513 | 0.64141 | 15 | 0.13908 | 0.13645 | 125 | Illinois 2018 Statewide TRM, Section 4.5.12 (4-lamp T5 high bay) | 82.76 | rate at $82.76/per labor hour assume 1 hours work, https://www.homewyse.com/services/cost_to_install_lighting_control_system.html | 225 | Illinois 2018 Statewide TRM, Section 4.5.12 (4-lamp T5 high bay) | 82.76 | rate at $82.76/per labor hour assume 1 hours work, https://www.homewyse.com/services/cost_to_install_lighting_control_system.html | 100 | fixture |  | 100
Equipment | High Bay Fluorescent (T5) | One 4' 4-Lamp High Bay T5 Fixture | Average Lumen Equivalent High Intensity Discharge Fixture | Commercial | Turnover | Miscellaneous | FL Zone 2 | Per Unit | 0% | 1376.7653 | 493.696 | 883.0693 | 0.64141 | 15 | 0.16331 | 0.16022 | 125 | Illinois 2018 Statewide TRM, Section 4.5.12 (4-lamp T5 high bay) | 82.76 | rate at $82.76/per labor hour assume 1 hours work, https://www.homewyse.com/services/cost_to_install_lighting_control_system.html | 225 | Illinois 2018 Statewide TRM, Section 4.5.12 (4-lamp T5 high bay) | 82.76 | rate at $82.76/per labor hour assume 1 hours work, https://www.homewyse.com/services/cost_to_install_lighting_control_system.html | 100 | fixture |  | 100
Equipment | High Bay Fluorescent (T5) | One 4' 4-Lamp High Bay T5 Fixture | Average Lumen Equivalent High Intensity Discharge Fixture | Commercial | Turnover | Offices | FL Zone 2 | Per Unit | 0% | 1016.0203 | 364.336 | 651.6843 | 0.64141 | 15 | 0.12052 | 0.11824 | 125 | Illinois 2018 Statewide TRM, Section 4.5.12 (4-lamp T5 high bay) | 82.76 | rate at $82.76/per labor hour assume 1 hours work, https://www.homewyse.com/services/cost_to_install_lighting_control_system.html | 225 | Illinois 2018 Statewide TRM, Section 4.5.12 (4-lamp T5 high bay) | 82.76 | rate at $82.76/per labor hour assume 1 hours work, https://www.homewyse.com/services/cost_to_install_lighting_control_system.html | 100 | fixture |  | 100
Equipment | High Bay Fluorescent (T5) | One 4' 4-Lamp High Bay T5 Fixture | Average Lumen Equivalent High Intensity Discharge Fixture | Commercial | Turnover | Restaurants | FL Zone 2 | Per Unit | 0% | 1048.503 | 375.984 | 672.519 | 0.64141 | 15 | 0.12437 | 0.12202 | 125 | Illinois 2018 Statewide TRM, Section 4.5.12 (4-lamp T5 high bay) | 82.76 | rate at $82.76/per labor hour assume 1 hours work, https://www.homewyse.com/services/cost_to_install_lighting_control_system.html | 225 | Illinois 2018 Statewide TRM, Section 4.5.12 (4-lamp T5 high bay) | 82.76 | rate at $82.76/per labor hour assume 1 hours work, https://www.homewyse.com/services/cost_to_install_lighting_control_system.html | 100 | fixture |  | 100
Equipment | High Bay Fluorescent (T5) | One 4' 4-Lamp High Bay T5 Fixture | Average Lumen Equivalent High Intensity Discharge Fixture | Commercial | Turnover | Retail | FL Zone 2 | Per Unit | 0% | 1556.6693 | 558.208 | 998.4613 | 0.64141 | 15 | 0.18465 | 0.18116 | 125 | Illinois 2018 Statewide TRM, Section 4.5.12 (4-lamp T5 high bay) | 82.76 | rate at $82.76/per labor hour assume 1 hours work, https://www.homewyse.com/services/cost_to_install_lighting_control_system.html | 225 | Illinois 2018 Statewide TRM, Section 4.5.12 (4-lamp T5 high bay) | 82.76 | rate at $82.76/per labor hour assume 1 hours work, https://www.homewyse.com/services/cost_to_install_lighting_control_system.html | 100 | fixture |  | 100
Equipment | High Bay Fluorescent (T5) | One 4' 4-Lamp High Bay T5 Fixture | Average Lumen Equivalent High Intensity Discharge Fixture | Commercial | Turnover | Schools K-12 | FL Zone 2 | Per Unit | 0% | 743.041 | 266.448 | 476.593 | 0.64141 | 15 | 0.088136 | 0.086472 | 125 | Illinois 2018 Statewide TRM, Section 4.5.12 (4-lamp T5 high bay) | 82.76 | rate at $82.76/per labor hour assume 1 hours work, https://www.homewyse.com/services/cost_to_install_lighting_control_system.html | 225 | Illinois 2018 Statewide TRM, Section 4.5.12 (4-lamp T5 high bay) | 82.76 | rate at $82.76/per labor hour assume 1 hours work, https://www.homewyse.com/services/cost_to_install_lighting_control_system.html | 100 | fixture |  | 100
Equipment | High Bay Fluorescent (T5) | One 4' 4-Lamp High Bay T5 Fixture | Average Lumen Equivalent High Intensity Discharge Fixture | Commercial | Turnover | Warehouse | FL Zone 2 | Per Unit | 0% | 1194.3627 | 428.288 | 766.0747 | 0.64141 | 15 | 0.14167 | 0.13899 | 125 | Illinois 2018 Statewide TRM, Section 4.5.12 (4-lamp T5 high bay) | 82.76 | rate at $82.76/per labor hour assume 1 hours work, https://www.homewyse.com/services/cost_to_install_lighting_control_system.html | 225 | Illinois 2018 Statewide TRM, Section 4.5.12 (4-lamp T5 high bay) | 82.76 | rate at $82.76/per labor hour assume 1 hours work, https://www.homewyse.com/services/cost_to_install_lighting_control_system.html | 100 | fixture |  | 100
Equipment | High Bay Fluorescent (T5) | One 4' 4-Lamp High Bay T5 Fixture | Average Lumen Equivalent High Intensity Discharge Fixture | Commercial | New | Assembly | FL Zone 2 | Per Unit | 0% | 898.2707 | 322.112 | 576.1587 | 0.64141 | 15 | 0.10655 | 0.10454 | 125 | Illinois 2018 Statewide TRM, Section 4.5.12 (4-lamp T5 high bay) | 82.76 | rate at $82.76/per labor hour assume 1 hours work, https://www.homewyse.com/services/cost_to_install_lighting_control_system.html | 225 | Illinois 2018 Statewide TRM, Section 4.5.12 (4-lamp T5 high bay) | 82.76 | rate at $82.76/per labor hour assume 1 hours work, https://www.homewyse.com/services/cost_to_install_lighting_control_system.html | 100 | fixture |  | 100
Equipment | High Bay Fluorescent (T5) | One 4' 4-Lamp High Bay T5 Fixture | Average Lumen Equivalent High Intensity Discharge Fixture | Commercial | New | College and University | FL Zone 2 | Per Unit | 0% | 1376.7653 | 493.696 | 883.0693 | 0.64141 | 15 | 0.16331 | 0.16022 | 125 | Illinois 2018 Statewide TRM, Section 4.5.12 (4-lamp T5 high bay) | 82.76 | rate at $82.76/per labor hour assume 1 hours work, https://www.homewyse.com/services/cost_to_install_lighting_control_system.html | 225 | Illinois 2018 Statewide TRM, Section 4.5.12 (4-lamp T5 high bay) | 82.76 | rate at $82.76/per labor hour assume 1 hours work, https://www.homewyse.com/services/cost_to_install_lighting_control_system.html | 100 | fixture |  | 100
Equipment | High Bay Fluorescent (T5) | One 4' 4-Lamp High Bay T5 Fixture | Average Lumen Equivalent High Intensity Discharge Fixture | Commercial | New | Grocery | FL Zone 2 | Per Unit | 0% | 1731.576 | 620.928 | 1110.648 | 0.64141 | 15 | 0.20539 | 0.20151 | 125 | Illinois 2018 Statewide TRM, Section 4.5.12 (4-lamp T5 high bay) | 82.76 | rate at $82.76/per labor hour assume 1 hours work, https://www.homewyse.com/services/cost_to_install_lighting_control_system.html | 225 | Illinois 2018 Statewide TRM, Section 4.5.12 (4-lamp T5 high bay) | 82.76 | rate at $82.76/per labor hour assume 1 hours work, https://www.homewyse.com/services/cost_to_install_lighting_control_system.html | 100 | fixture |  | 100
Equipment | High Bay Fluorescent (T5) | One 4' 4-Lamp High Bay T5 Fixture | Average Lumen Equivalent High Intensity Discharge Fixture | Commercial | New | Healthcare | FL Zone 2 | Per Unit | 0% | 1570.412 | 563.136 | 1007.276 | 0.64141 | 15 | 0.18628 | 0.18276 | 125 | Illinois 2018 Statewide TRM, Section 4.5.12 (4-lamp T5 high bay) | 82.76 | rate at $82.76/per labor hour assume 1 hours work, https://www.homewyse.com/services/cost_to_install_lighting_control_system.html | 225 | Illinois 2018 Statewide TRM, Section 4.5.12 (4-lamp T5 high bay) | 82.76 | rate at $82.76/per labor hour assume 1 hours work, https://www.homewyse.com/services/cost_to_install_lighting_control_system.html | 100 | fixture |  | 100
Equipment | High Bay Fluorescent (T5) | One 4' 4-Lamp High Bay T5 Fixture | Average Lumen Equivalent High Intensity Discharge Fixture | Commercial | New | Hospitals | FL Zone 2 | Per Unit | 0% | 2124.4913 | 761.824 | 1362.6673 | 0.64141 | 15 | 0.252 | 0.24724 | 125 | Illinois 2018 Statewide TRM, Section 4.5.12 (4-lamp T5 high bay) | 82.76 | rate at $82.76/per labor hour assume 1 hours work, https://www.homewyse.com/services/cost_to_install_lighting_control_system.html | 225 | Illinois 2018 Statewide TRM, Section 4.5.12 (4-lamp T5 high bay) | 82.76 | rate at $82.76/per labor hour assume 1 hours work, https://www.homewyse.com/services/cost_to_install_lighting_control_system.html | 100 | fixture |  | 100
Equipment | High Bay Fluorescent (T5) | One 4' 4-Lamp High Bay T5 Fixture | Average Lumen Equivalent High Intensity Discharge Fixture | Commercial | New | Institutional | FL Zone 2 | Per Unit | 0% | 1030.3877 | 369.488 | 660.8997 | 0.64141 | 15 | 0.12222 | 0.11991 | 125 | Illinois 2018 Statewide TRM, Section 4.5.12 (4-lamp T5 high bay) | 82.76 | rate at $82.76/per labor hour assume 1 hours work, https://www.homewyse.com/services/cost_to_install_lighting_control_system.html | 225 | Illinois 2018 Statewide TRM, Section 4.5.12 (4-lamp T5 high bay) | 82.76 | rate at $82.76/per labor hour assume 1 hours work, https://www.homewyse.com/services/cost_to_install_lighting_control_system.html | 100 | fixture |  | 100
Equipment | High Bay Fluorescent (T5) | One 4' 4-Lamp High Bay T5 Fixture | Average Lumen Equivalent High Intensity Discharge Fixture | Commercial | New | Lodging/Hospitality | FL Zone 2 | Per Unit | 0% | 1172.4993 | 420.448 | 752.0513 | 0.64141 | 15 | 0.13908 | 0.13645 | 125 | Illinois 2018 Statewide TRM, Section 4.5.12 (4-lamp T5 high bay) | 82.76 | rate at $82.76/per labor hour assume 1 hours work, https://www.homewyse.com/services/cost_to_install_lighting_control_system.html | 225 | Illinois 2018 Statewide TRM, Section 4.5.12 (4-lamp T5 high bay) | 82.76 | rate at $82.76/per labor hour assume 1 hours work, https://www.homewyse.com/services/cost_to_install_lighting_control_system.html | 100 | fixture |  | 100
Equipment | High Bay Fluorescent (T5) | One 4' 4-Lamp High Bay T5 Fixture | Average Lumen Equivalent High Intensity Discharge Fixture | Commercial | New | Miscellaneous | FL Zone 2 | Per Unit | 0% | 1376.7653 | 493.696 | 883.0693 | 0.64141 | 15 | 0.16331 | 0.16022 | 125 | Illinois 2018 Statewide TRM, Section 4.5.12 (4-lamp T5 high bay) | 82.76 | rate at $82.76/per labor hour assume 1 hours work, https://www.homewyse.com/services/cost_to_install_lighting_control_system.html | 225 | Illinois 2018 Statewide TRM, Section 4.5.12 (4-lamp T5 high bay) | 82.76 | rate at $82.76/per labor hour assume 1 hours work, https://www.homewyse.com/services/cost_to_install_lighting_control_system.html | 100 | fixture |  | 100
Equipment | High Bay Fluorescent (T5) | One 4' 4-Lamp High Bay T5 Fixture | Average Lumen Equivalent High Intensity Discharge Fixture | Commercial | New | Offices | FL Zone 2 | Per Unit | 0% | 1016.0203 | 364.336 | 651.6843 | 0.64141 | 15 | 0.12052 | 0.11824 | 125 | Illinois 2018 Statewide TRM, Section 4.5.12 (4-lamp T5 high bay) | 82.76 | rate at $82.76/per labor hour assume 1 hours work, https://www.homewyse.com/services/cost_to_install_lighting_control_system.html | 225 | Illinois 2018 Statewide TRM, Section 4.5.12 (4-lamp T5 high bay) | 82.76 | rate at $82.76/per labor hour assume 1 hours work, https://www.homewyse.com/services/cost_to_install_lighting_control_system.html | 100 | fixture |  | 100
Equipment | High Bay Fluorescent (T5) | One 4' 4-Lamp High Bay T5 Fixture | Average Lumen Equivalent High Intensity Discharge Fixture | Commercial | New | Restaurants | FL Zone 2 | Per Unit | 0% | 1048.503 | 375.984 | 672.519 | 0.64141 | 15 | 0.12437 | 0.12202 | 125 | Illinois 2018 Statewide TRM, Section 4.5.12 (4-lamp T5 high bay) | 82.76 | rate at $82.76/per labor hour assume 1 hours work, https://www.homewyse.com/services/cost_to_install_lighting_control_system.html | 225 | Illinois 2018 Statewide TRM, Section 4.5.12 (4-lamp T5 high bay) | 82.76 | rate at $82.76/per labor hour assume 1 hours work, https://www.homewyse.com/services/cost_to_install_lighting_control_system.html | 100 | fixture |  | 100
Equipment | High Bay Fluorescent (T5) | One 4' 4-Lamp High Bay T5 Fixture | Average Lumen Equivalent High Intensity Discharge Fixture | Commercial | New | Retail | FL Zone 2 | Per Unit | 0% | 1556.6693 | 558.208 | 998.4613 | 0.64141 | 15 | 0.18465 | 0.18116 | 125 | Illinois 2018 Statewide TRM, Section 4.5.12 (4-lamp T5 high bay) | 82.76 | rate at $82.76/per labor hour assume 1 hours work, https://www.homewyse.com/services/cost_to_install_lighting_control_system.html | 225 | Illinois 2018 Statewide TRM, Section 4.5.12 (4-lamp T5 high bay) | 82.76 | rate at $82.76/per labor hour assume 1 hours work, https://www.homewyse.com/services/cost_to_install_lighting_control_system.html | 100 | fixture |  | 100
Equipment | High Bay Fluorescent (T5) | One 4' 4-Lamp High Bay T5 Fixture | Average Lumen Equivalent High Intensity Discharge Fixture | Commercial | New | Schools K-12 | FL Zone 2 | Per Unit | 0% | 743.041 | 266.448 | 476.593 | 0.64141 | 15 | 0.088136 | 0.086472 | 125 | Illinois 2018 Statewide TRM, Section 4.5.12 (4-lamp T5 high bay) | 82.76 | rate at $82.76/per labor hour assume 1 hours work, https://www.homewyse.com/services/cost_to_install_lighting_control_system.html | 225 | Illinois 2018 Statewide TRM, Section 4.5.12 (4-lamp T5 high bay) | 82.76 | rate at $82.76/per labor hour assume 1 hours work, https://www.homewyse.com/services/cost_to_install_lighting_control_system.html | 100 | fixture |  | 100
Equipment | High Bay Fluorescent (T5) | One 4' 4-Lamp High Bay T5 Fixture | Average Lumen Equivalent High Intensity Discharge Fixture | Commercial | New | Warehouse | FL Zone 2 | Per Unit | 0% | 1194.3627 | 428.288 | 766.0747 | 0.64141 | 15 | 0.14167 | 0.13899 | 125 | Illinois 2018 Statewide TRM, Section 4.5.12 (4-lamp T5 high bay) | 82.76 | rate at $82.76/per labor hour assume 1 hours work, https://www.homewyse.com/services/cost_to_install_lighting_control_system.html | 225 | Illinois 2018 Statewide TRM, Section 4.5.12 (4-lamp T5 high bay) | 82.76 | rate at $82.76/per labor hour assume 1 hours work, https://www.homewyse.com/services/cost_to_install_lighting_control_system.html | 100 | fixture |  | 100
Equipment | High Bay LED | One 150W High Bay LED Fixture | Weighted Existing Fluorescent High-Bay Fixture | Commercial | Turnover | Assembly | FL Zone 2 | Per Fixture | 65.91% | 898.2707 | 316.36 | 581.9107 | 0.64781 | 15 | 0.10761 | 0.10558 | 149 | Mid-Atlantic TRM V7.0, 2017 for LED High Bay fixture up to 220w | 82.76 | rate at $82.76/per labor hour assume 1 hours work, https://www.homewyse.com/services/cost_to_install_lighting_control_system.html | 298 | Mid-Atlantic TRM V7.0, 2017 for LED High Bay fixture up to 220w | 82.76 | rate at $82.76/per labor hour assume 1 hours work, https://www.homewyse.com/services/cost_to_install_lighting_control_system.html | 149 | fixture |  | 149
Equipment | High Bay LED | One 150W High Bay LED Fixture | Weighted Existing Fluorescent High-Bay Fixture | Commercial | Turnover | College and University | FL Zone 2 | Per Fixture | 0% | 1376.7653 | 484.88 | 891.8853 | 0.64781 | 15 | 0.16494 | 0.16182 | 149 | Mid-Atlantic TRM V7.0, 2017 for LED High Bay fixture up to 220w | 82.76 | rate at $82.76/per labor hour assume 1 hours work, https://www.homewyse.com/services/cost_to_install_lighting_control_system.html | 298 | Mid-Atlantic TRM V7.0, 2017 for LED High Bay fixture up to 220w | 82.76 | rate at $82.76/per labor hour assume 1 hours work, https://www.homewyse.com/services/cost_to_install_lighting_control_system.html | 149 | fixture |  | 149
Equipment | High Bay LED | One 150W High Bay LED Fixture | Weighted Existing Fluorescent High-Bay Fixture | Commercial | Turnover | Grocery | FL Zone 2 | Per Fixture | 0% | 1731.576 | 609.84 | 1121.736 | 0.64781 | 15 | 0.20744 | 0.20353 | 149 | Mid-Atlantic TRM V7.0, 2017 for LED High Bay fixture up to 220w | 82.76 | rate at $82.76/per labor hour assume 1 hours work, https://www.homewyse.com/services/cost_to_install_lighting_control_system.html | 298 | Mid-Atlantic TRM V7.0, 2017 for LED High Bay fixture up to 220w | 82.76 | rate at $82.76/per labor hour assume 1 hours work, https://www.homewyse.com/services/cost_to_install_lighting_control_system.html | 149 | fixture |  | 149
Equipment | High Bay LED | One 150W High Bay LED Fixture | Weighted Existing Fluorescent High-Bay Fixture | Commercial | Turnover | Healthcare | FL Zone 2 | Per Fixture | 0% | 1570.412 | 553.08 | 1017.332 | 0.64781 | 15 | 0.18814 | 0.18458 | 149 | Mid-Atlantic TRM V7.0, 2017 for LED High Bay fixture up to 220w | 82.76 | rate at $82.76/per labor hour assume 1 hours work, https://www.homewyse.com/services/cost_to_install_lighting_control_system.html | 298 | Mid-Atlantic TRM V7.0, 2017 for LED High Bay fixture up to 220w | 82.76 | rate at $82.76/per labor hour assume 1 hours work, https://www.homewyse.com/services/cost_to_install_lighting_control_system.html | 149 | fixture |  | 149
Equipment | High Bay LED | One 150W High Bay LED Fixture | Weighted Existing Fluorescent High-Bay Fixture | Commercial | Turnover | Hospitals | FL Zone 2 | Per Fixture | 0% | 2124.4913 | 748.22 | 1376.2713 | 0.64781 | 15 | 0.25451 | 0.24971 | 149 | Mid-Atlantic TRM V7.0, 2017 for LED High Bay fixture up to 220w | 82.76 | rate at $82.76/per labor hour assume 1 hours work, https://www.homewyse.com/services/cost_to_install_lighting_control_system.html | 298 | Mid-Atlantic TRM V7.0, 2017 for LED High Bay fixture up to 220w | 82.76 | rate at $82.76/per labor hour assume 1 hours work, https://www.homewyse.com/services/cost_to_install_lighting_control_system.html | 149 | fixture |  | 149
Equipment | High Bay LED | One 150W High Bay LED Fixture | Weighted Existing Fluorescent High-Bay Fixture | Commercial | Turnover | Institutional | FL Zone 2 | Per Fixture | 0% | 1030.3877 | 362.89 | 667.4977 | 0.64781 | 15 | 0.12344 | 0.12111 | 149 | Mid-Atlantic TRM V7.0, 2017 for LED High Bay fixture up to 220w | 82.76 | rate at $82.76/per labor hour assume 1 hours work, https://www.homewyse.com/services/cost_to_install_lighting_control_system.html | 298 | Mid-Atlantic TRM V7.0, 2017 for LED High Bay fixture up to 220w | 82.76 | rate at $82.76/per labor hour assume 1 hours work, https://www.homewyse.com/services/cost_to_install_lighting_control_system.html | 149 | fixture |  | 149
Equipment | High Bay LED | One 150W High Bay LED Fixture | Weighted Existing Fluorescent High-Bay Fixture | Commercial | Turnover | Lodging/Hospitality | FL Zone 2 | Per Fixture | 0% | 1172.4993 | 412.94 | 759.5593 | 0.64781 | 15 | 0.14047 | 0.13781 | 149 | Mid-Atlantic TRM V7.0, 2017 for LED High Bay fixture up to 220w | 82.76 | rate at $82.76/per labor hour assume 1 hours work, https://www.homewyse.com/services/cost_to_install_lighting_control_system.html | 298 | Mid-Atlantic TRM V7.0, 2017 for LED High Bay fixture up to 220w | 82.76 | rate at $82.76/per labor hour assume 1 hours work, https://www.homewyse.com/services/cost_to_install_lighting_control_system.html | 149 | fixture |  | 149
Equipment | High Bay LED | One 150W High Bay LED Fixture | Weighted Existing Fluorescent High-Bay Fixture | Commercial | Turnover | Miscellaneous | FL Zone 2 | Per Fixture | 0% | 1376.7653 | 484.88 | 891.8853 | 0.64781 | 15 | 0.16494 | 0.16182 | 149 | Mid-Atlantic TRM V7.0, 2017 for LED High Bay fixture up to 220w | 82.76 | rate at $82.76/per labor hour assume 1 hours work, https://www.homewyse.com/services/cost_to_install_lighting_control_system.html | 298 | Mid-Atlantic TRM V7.0, 2017 for LED High Bay fixture up to 220w | 82.76 | rate at $82.76/per labor hour assume 1 hours work, https://www.homewyse.com/services/cost_to_install_lighting_control_system.html | 149 | fixture |  | 149
Equipment | High Bay LED | One 150W High Bay LED Fixture | Weighted Existing Fluorescent High-Bay Fixture | Commercial | Turnover | Offices | FL Zone 2 | Per Fixture | 0% | 1016.0203 | 357.83 | 658.1903 | 0.64781 | 15 | 0.12172 | 0.11942 | 149 | Mid-Atlantic TRM V7.0, 2017 for LED High Bay fixture up to 220w | 82.76 | rate at $82.76/per labor hour assume 1 hours work, https://www.homewyse.com/services/cost_to_install_lighting_control_system.html | 298 | Mid-Atlantic TRM V7.0, 2017 for LED High Bay fixture up to 220w | 82.76 | rate at $82.76/per labor hour assume 1 hours work, https://www.homewyse.com/services/cost_to_install_lighting_control_system.html | 149 | fixture |  | 149
Equipment | High Bay LED | One 150W High Bay LED Fixture | Weighted Existing Fluorescent High-Bay Fixture | Commercial | Turnover | Restaurants | FL Zone 2 | Per Fixture | 0% | 1048.503 | 369.27 | 679.233 | 0.64781 | 15 | 0.12561 | 0.12324 | 149 | Mid-Atlantic TRM V7.0, 2017 for LED High Bay fixture up to 220w | 82.76 | rate at $82.76/per labor hour assume 1 hours work, https://www.homewyse.com/services/cost_to_install_lighting_control_system.html | 298 | Mid-Atlantic TRM V7.0, 2017 for LED High Bay fixture up to 220w | 82.76 | rate at $82.76/per labor hour assume 1 hours work, https://www.homewyse.com/services/cost_to_install_lighting_control_system.html | 149 | fixture |  | 149
Equipment | High Bay LED | One 150W High Bay LED Fixture | Weighted Existing Fluorescent High-Bay Fixture | Commercial | Turnover | Retail | FL Zone 2 | Per Fixture | 65.91% | 1556.6693 | 548.24 | 1008.4293 | 0.64781 | 15 | 0.18649 | 0.18297 | 149 | Mid-Atlantic TRM V7.0, 2017 for LED High Bay fixture up to 220w | 82.76 | rate at $82.76/per labor hour assume 1 hours work, https://www.homewyse.com/services/cost_to_install_lighting_control_system.html | 298 | Mid-Atlantic TRM V7.0, 2017 for LED High Bay fixture up to 220w | 82.76 | rate at $82.76/per labor hour assume 1 hours work, https://www.homewyse.com/services/cost_to_install_lighting_control_system.html | 149 | fixture |  | 149
Equipment | High Bay LED | One 150W High Bay LED Fixture | Weighted Existing Fluorescent High-Bay Fixture | Commercial | Turnover | Schools K-12 | FL Zone 2 | Per Fixture | 0% | 743.041 | 261.69 | 481.351 | 0.64781 | 15 | 0.089016 | 0.087335 | 149 | Mid-Atlantic TRM V7.0, 2017 for LED High Bay fixture up to 220w | 82.76 | rate at $82.76/per labor hour assume 1 hours work, https://www.homewyse.com/services/cost_to_install_lighting_control_system.html | 298 | Mid-Atlantic TRM V7.0, 2017 for LED High Bay fixture up to 220w | 82.76 | rate at $82.76/per labor hour assume 1 hours work, https://www.homewyse.com/services/cost_to_install_lighting_control_system.html | 149 | fixture |  | 149
Equipment | High Bay LED | One 150W High Bay LED Fixture | Weighted Existing Fluorescent High-Bay Fixture | Commercial | Turnover | Warehouse | FL Zone 2 | Per Fixture | 65.91% | 1194.3627 | 420.64 | 773.7227 | 0.64781 | 15 | 0.14308 | 0.14038 | 149 | Mid-Atlantic TRM V7.0, 2017 for LED High Bay fixture up to 220w | 82.76 | rate at $82.76/per labor hour assume 1 hours work, https://www.homewyse.com/services/cost_to_install_lighting_control_system.html | 298 | Mid-Atlantic TRM V7.0, 2017 for LED High Bay fixture up to 220w | 82.76 | rate at $82.76/per labor hour assume 1 hours work, https://www.homewyse.com/services/cost_to_install_lighting_control_system.html | 149 | fixture |  | 149
Equipment | High Bay LED | One 150W High Bay LED Fixture | Weighted Existing Fluorescent High-Bay Fixture | Commercial | New | Assembly | FL Zone 2 | Per Fixture | 0% | 898.2707 | 316.36 | 581.9107 | 0.64781 | 15 | 0.10761 | 0.10558 | 149 | Mid-Atlantic TRM V7.0, 2017 for LED High Bay fixture up to 220w | 82.76 | rate at $82.76/per labor hour assume 1 hours work, https://www.homewyse.com/services/cost_to_install_lighting_control_system.html | 298 | Mid-Atlantic TRM V7.0, 2017 for LED High Bay fixture up to 220w | 82.76 | rate at $82.76/per labor hour assume 1 hours work, https://www.homewyse.com/services/cost_to_install_lighting_control_system.html | 149 | fixture |  | 149
Equipment | High Bay LED | One 150W High Bay LED Fixture | Weighted Existing Fluorescent High-Bay Fixture | Commercial | New | College and University | FL Zone 2 | Per Fixture | 0% | 1376.7653 | 484.88 | 891.8853 | 0.64781 | 15 | 0.16494 | 0.16182 | 149 | Mid-Atlantic TRM V7.0, 2017 for LED High Bay fixture up to 220w | 82.76 | rate at $82.76/per labor hour assume 1 hours work, https://www.homewyse.com/services/cost_to_install_lighting_control_system.html | 298 | Mid-Atlantic TRM V7.0, 2017 for LED High Bay fixture up to 220w | 82.76 | rate at $82.76/per labor hour assume 1 hours work, https://www.homewyse.com/services/cost_to_install_lighting_control_system.html | 149 | fixture |  | 149
Equipment | High Bay LED | One 150W High Bay LED Fixture | Weighted Existing Fluorescent High-Bay Fixture | Commercial | New | Grocery | FL Zone 2 | Per Fixture | 0% | 1731.576 | 609.84 | 1121.736 | 0.64781 | 15 | 0.20744 | 0.20353 | 149 | Mid-Atlantic TRM V7.0, 2017 for LED High Bay fixture up to 220w | 82.76 | rate at $82.76/per labor hour assume 1 hours work, https://www.homewyse.com/services/cost_to_install_lighting_control_system.html | 298 | Mid-Atlantic TRM V7.0, 2017 for LED High Bay fixture up to 220w | 82.76 | rate at $82.76/per labor hour assume 1 hours work, https://www.homewyse.com/services/cost_to_install_lighting_control_system.html | 149 | fixture |  | 149
Equipment | High Bay LED | One 150W High Bay LED Fixture | Weighted Existing Fluorescent High-Bay Fixture | Commercial | New | Healthcare | FL Zone 2 | Per Fixture | 0% | 1570.412 | 553.08 | 1017.332 | 0.64781 | 15 | 0.18814 | 0.18458 | 149 | Mid-Atlantic TRM V7.0, 2017 for LED High Bay fixture up to 220w | 82.76 | rate at $82.76/per labor hour assume 1 hours work, https://www.homewyse.com/services/cost_to_install_lighting_control_system.html | 298 | Mid-Atlantic TRM V7.0, 2017 for LED High Bay fixture up to 220w | 82.76 | rate at $82.76/per labor hour assume 1 hours work, https://www.homewyse.com/services/cost_to_install_lighting_control_system.html | 149 | fixture |  | 149
Equipment | High Bay LED | One 150W High Bay LED Fixture | Weighted Existing Fluorescent High-Bay Fixture | Commercial | New | Hospitals | FL Zone 2 | Per Fixture | 0% | 2124.4913 | 748.22 | 1376.2713 | 0.64781 | 15 | 0.25451 | 0.24971 | 149 | Mid-Atlantic TRM V7.0, 2017 for LED High Bay fixture up to 220w | 82.76 | rate at $82.76/per labor hour assume 1 hours work, https://www.homewyse.com/services/cost_to_install_lighting_control_system.html | 298 | Mid-Atlantic TRM V7.0, 2017 for LED High Bay fixture up to 220w | 82.76 | rate at $82.76/per labor hour assume 1 hours work, https://www.homewyse.com/services/cost_to_install_lighting_control_system.html | 149 | fixture |  | 149
Equipment | High Bay LED | One 150W High Bay LED Fixture | Weighted Existing Fluorescent High-Bay Fixture | Commercial | New | Institutional | FL Zone 2 | Per Fixture | 0% | 1030.3877 | 362.89 | 667.4977 | 0.64781 | 15 | 0.12344 | 0.12111 | 149 | Mid-Atlantic TRM V7.0, 2017 for LED High Bay fixture up to 220w | 82.76 | rate at $82.76/per labor hour assume 1 hours work, https://www.homewyse.com/services/cost_to_install_lighting_control_system.html | 298 | Mid-Atlantic TRM V7.0, 2017 for LED High Bay fixture up to 220w | 82.76 | rate at $82.76/per labor hour assume 1 hours work, https://www.homewyse.com/services/cost_to_install_lighting_control_system.html | 149 | fixture |  | 149
Equipment | High Bay LED | One 150W High Bay LED Fixture | Weighted Existing Fluorescent High-Bay Fixture | Commercial | New | Lodging/Hospitality | FL Zone 2 | Per Fixture | 0% | 1172.4993 | 412.94 | 759.5593 | 0.64781 | 15 | 0.14047 | 0.13781 | 149 | Mid-Atlantic TRM V7.0, 2017 for LED High Bay fixture up to 220w | 82.76 | rate at $82.76/per labor hour assume 1 hours work, https://www.homewyse.com/services/cost_to_install_lighting_control_system.html | 298 | Mid-Atlantic TRM V7.0, 2017 for LED High Bay fixture up to 220w | 82.76 | rate at $82.76/per labor hour assume 1 hours work, https://www.homewyse.com/services/cost_to_install_lighting_control_system.html | 149 | fixture |  | 149
Equipment | High Bay LED | One 150W High Bay LED Fixture | Weighted Existing Fluorescent High-Bay Fixture | Commercial | New | Miscellaneous | FL Zone 2 | Per Fixture | 0% | 1376.7653 | 484.88 | 891.8853 | 0.64781 | 15 | 0.16494 | 0.16182 | 149 | Mid-Atlantic TRM V7.0, 2017 for LED High Bay fixture up to 220w | 82.76 | rate at $82.76/per labor hour assume 1 hours work, https://www.homewyse.com/services/cost_to_install_lighting_control_system.html | 298 | Mid-Atlantic TRM V7.0, 2017 for LED High Bay fixture up to 220w | 82.76 | rate at $82.76/per labor hour assume 1 hours work, https://www.homewyse.com/services/cost_to_install_lighting_control_system.html | 149 | fixture |  | 149
Equipment | High Bay LED | One 150W High Bay LED Fixture | Weighted Existing Fluorescent High-Bay Fixture | Commercial | New | Offices | FL Zone 2 | Per Fixture | 0% | 1016.0203 | 357.83 | 658.1903 | 0.64781 | 15 | 0.12172 | 0.11942 | 149 | Mid-Atlantic TRM V7.0, 2017 for LED High Bay fixture up to 220w | 82.76 | rate at $82.76/per labor hour assume 1 hours work, https://www.homewyse.com/services/cost_to_install_lighting_control_system.html | 298 | Mid-Atlantic TRM V7.0, 2017 for LED High Bay fixture up to 220w | 82.76 | rate at $82.76/per labor hour assume 1 hours work, https://www.homewyse.com/services/cost_to_install_lighting_control_system.html | 149 | fixture |  | 149
Equipment | High Bay LED | One 150W High Bay LED Fixture | Weighted Existing Fluorescent High-Bay Fixture | Commercial | New | Restaurants | FL Zone 2 | Per Fixture | 0% | 1048.503 | 369.27 | 679.233 | 0.64781 | 15 | 0.12561 | 0.12324 | 149 | Mid-Atlantic TRM V7.0, 2017 for LED High Bay fixture up to 220w | 82.76 | rate at $82.76/per labor hour assume 1 hours work, https://www.homewyse.com/services/cost_to_install_lighting_control_system.html | 298 | Mid-Atlantic TRM V7.0, 2017 for LED High Bay fixture up to 220w | 82.76 | rate at $82.76/per labor hour assume 1 hours work, https://www.homewyse.com/services/cost_to_install_lighting_control_system.html | 149 | fixture |  | 149
Equipment | High Bay LED | One 150W High Bay LED Fixture | Weighted Existing Fluorescent High-Bay Fixture | Commercial | New | Retail | FL Zone 2 | Per Fixture | 0% | 1556.6693 | 548.24 | 1008.4293 | 0.64781 | 15 | 0.18649 | 0.18297 | 149 | Mid-Atlantic TRM V7.0, 2017 for LED High Bay fixture up to 220w | 82.76 | rate at $82.76/per labor hour assume 1 hours work, https://www.homewyse.com/services/cost_to_install_lighting_control_system.html | 298 | Mid-Atlantic TRM V7.0, 2017 for LED High Bay fixture up to 220w | 82.76 | rate at $82.76/per labor hour assume 1 hours work, https://www.homewyse.com/services/cost_to_install_lighting_control_system.html | 149 | fixture |  | 149
Equipment | High Bay LED | One 150W High Bay LED Fixture | Weighted Existing Fluorescent High-Bay Fixture | Commercial | New | Schools K-12 | FL Zone 2 | Per Fixture | 0% | 743.041 | 261.69 | 481.351 | 0.64781 | 15 | 0.089016 | 0.087335 | 149 | Mid-Atlantic TRM V7.0, 2017 for LED High Bay fixture up to 220w | 82.76 | rate at $82.76/per labor hour assume 1 hours work, https://www.homewyse.com/services/cost_to_install_lighting_control_system.html | 298 | Mid-Atlantic TRM V7.0, 2017 for LED High Bay fixture up to 220w | 82.76 | rate at $82.76/per labor hour assume 1 hours work, https://www.homewyse.com/services/cost_to_install_lighting_control_system.html | 149 | fixture |  | 149
Equipment | High Bay LED | One 150W High Bay LED Fixture | Weighted Existing Fluorescent High-Bay Fixture | Commercial | New | Warehouse | FL Zone 2 | Per Fixture | 0% | 1194.3627 | 420.64 | 773.7227 | 0.64781 | 15 | 0.14308 | 0.14038 | 149 | Mid-Atlantic TRM V7.0, 2017 for LED High Bay fixture up to 220w | 82.76 | rate at $82.76/per labor hour assume 1 hours work, https://www.homewyse.com/services/cost_to_install_lighting_control_system.html | 298 | Mid-Atlantic TRM V7.0, 2017 for LED High Bay fixture up to 220w | 82.76 | rate at $82.76/per labor hour assume 1 hours work, https://www.homewyse.com/services/cost_to_install_lighting_control_system.html | 149 | fixture |  | 149
Equipment | LED - 14W | 14W LED | EISA-2020 compliant baseline lamp (100W equivalent) | Commercial | Turnover | Assembly | FL Zone 2 | Per Lamp | 86.42% | 86.28 | 40.264 | 46.016 | 0.53333 | 15 | 0.011041 | 0.0025527 | 1.49 | https://www.homedepot.com/p/EcoSmart-100-Watt-Equivalent-A19-Halogen-Light-Bulb-4-Pack-324442/302639927 | 0 | No Labor Cost | 3.37 | https://www.homedepot.com/p/EcoSmart-100-Watt-Equivalent-A19-Non-Dimmable-LED-Light-Bulb-Daylight-4-Pack-A7A19A100WUL03/303574633 | 0 | No Labor Cost | 1.88 | bulb |  | 1.88
Equipment | LED - 14W | 14W LED | EISA-2020 compliant baseline lamp (100W equivalent) | Commercial | Turnover | College and University | FL Zone 2 | Per Lamp | 86.42% | 132.24 | 61.712 | 70.528 | 0.53333 | 15 | 0.0071686 | 0.0070204 | 1.49 | https://www.homedepot.com/p/EcoSmart-100-Watt-Equivalent-A19-Halogen-Light-Bulb-4-Pack-324442/302639927 | 0 | No Labor Cost | 3.37 | https://www.homedepot.com/p/EcoSmart-100-Watt-Equivalent-A19-Non-Dimmable-LED-Light-Bulb-Daylight-4-Pack-A7A19A100WUL03/303574633 | 0 | No Labor Cost | 1.88 | bulb |  | 1.88
Equipment | LED - 14W | 14W LED | EISA-2020 compliant baseline lamp (100W equivalent) | Commercial | Turnover | Grocery | FL Zone 2 | Per Lamp | 86.42% | 166.32 | 77.616 | 88.704 | 0.53333 | 15 | 0.021364 | 5.7838e-06 | 1.49 | https://www.homedepot.com/p/EcoSmart-100-Watt-Equivalent-A19-Halogen-Light-Bulb-4-Pack-324442/302639927 | 0 | No Labor Cost | 3.37 | https://www.homedepot.com/p/EcoSmart-100-Watt-Equivalent-A19-Non-Dimmable-LED-Light-Bulb-Daylight-4-Pack-A7A19A100WUL03/303574633 | 0 | No Labor Cost | 1.88 | bulb |  | 1.88
Equipment | LED - 14W | 14W LED | EISA-2020 compliant baseline lamp (100W equivalent) | Commercial | Turnover | Healthcare | FL Zone 2 | Per Lamp | 86.42% | 150.84 | 70.392 | 80.448 | 0.53333 | 15 | 0.019302 | 0.0044629 | 1.49 | https://www.homedepot.com/p/EcoSmart-100-Watt-Equivalent-A19-Halogen-Light-Bulb-4-Pack-324442/302639927 | 0 | No Labor Cost | 3.37 | https://www.homedepot.com/p/EcoSmart-100-Watt-Equivalent-A19-Non-Dimmable-LED-Light-Bulb-Daylight-4-Pack-A7A19A100WUL03/303574633 | 0 | No Labor Cost | 1.88 | bulb |  | 1.88
Equipment | LED - 14W | 14W LED | EISA-2020 compliant baseline lamp (100W equivalent) | Commercial | Turnover | Hospitals | FL Zone 2 | Per Lamp | 86.42% | 204.06 | 95.228 | 108.832 | 0.53333 | 15 | 0.011062 | 0.010833 | 1.49 | https://www.homedepot.com/p/EcoSmart-100-Watt-Equivalent-A19-Halogen-Light-Bulb-4-Pack-324442/302639927 | 0 | No Labor Cost | 3.37 | https://www.homedepot.com/p/EcoSmart-100-Watt-Equivalent-A19-Non-Dimmable-LED-Light-Bulb-Daylight-4-Pack-A7A19A100WUL03/303574633 | 0 | No Labor Cost | 1.88 | bulb |  | 1.88
Equipment | LED - 14W | 14W LED | EISA-2020 compliant baseline lamp (100W equivalent) | Commercial | Turnover | Institutional | FL Zone 2 | Per Lamp | 86.42% | 98.97 | 46.186 | 52.784 | 0.53333 | 15 | 0.012665 | 0.0029282 | 1.49 | https://www.homedepot.com/p/EcoSmart-100-Watt-Equivalent-A19-Halogen-Light-Bulb-4-Pack-324442/302639927 | 0 | No Labor Cost | 3.37 | https://www.homedepot.com/p/EcoSmart-100-Watt-Equivalent-A19-Non-Dimmable-LED-Light-Bulb-Daylight-4-Pack-A7A19A100WUL03/303574633 | 0 | No Labor Cost | 1.88 | bulb |  | 1.88
Equipment | LED - 14W | 14W LED | EISA-2020 compliant baseline lamp (100W equivalent) | Commercial | Turnover | Lodging/Hospitality | FL Zone 2 | Per Lamp | 86.42% | 112.62 | 52.556 | 60.064 | 0.53333 | 15 | 0.014466 | 3.9164e-06 | 1.49 | https://www.homedepot.com/p/EcoSmart-100-Watt-Equivalent-A19-Halogen-Light-Bulb-4-Pack-324442/302639927 | 0 | No Labor Cost | 3.37 | https://www.homedepot.com/p/EcoSmart-100-Watt-Equivalent-A19-Non-Dimmable-LED-Light-Bulb-Daylight-4-Pack-A7A19A100WUL03/303574633 | 0 | No Labor Cost | 1.88 | bulb |  | 1.88
Equipment | LED - 14W | 14W LED | EISA-2020 compliant baseline lamp (100W equivalent) | Commercial | Turnover | Miscellaneous | FL Zone 2 | Per Lamp | 86.42% | 132.24 | 61.712 | 70.528 | 0.53333 | 15 | 0.016922 | 0.0039125 | 1.49 | https://www.homedepot.com/p/EcoSmart-100-Watt-Equivalent-A19-Halogen-Light-Bulb-4-Pack-324442/302639927 | 0 | No Labor Cost | 3.37 | https://www.homedepot.com/p/EcoSmart-100-Watt-Equivalent-A19-Non-Dimmable-LED-Light-Bulb-Daylight-4-Pack-A7A19A100WUL03/303574633 | 0 | No Labor Cost | 1.88 | bulb |  | 1.88
Equipment | LED - 14W | 14W LED | EISA-2020 compliant baseline lamp (100W equivalent) | Commercial | Turnover | Offices | FL Zone 2 | Per Lamp | 86.42% | 97.59 | 45.542 | 52.048 | 0.53333 | 15 | 0.012488 | 0.0028874 | 1.49 | https://www.homedepot.com/p/EcoSmart-100-Watt-Equivalent-A19-Halogen-Light-Bulb-4-Pack-324442/302639927 | 0 | No Labor Cost | 3.37 | https://www.homedepot.com/p/EcoSmart-100-Watt-Equivalent-A19-Non-Dimmable-LED-Light-Bulb-Daylight-4-Pack-A7A19A100WUL03/303574633 | 0 | No Labor Cost | 1.88 | bulb |  | 1.88
Equipment | LED - 14W | 14W LED | EISA-2020 compliant baseline lamp (100W equivalent) | Commercial | Turnover | Restaurants | FL Zone 2 | Per Lamp | 61.73% | 100.71 | 46.998 | 53.712 | 0.53333 | 15 | 0.012937 | 3.5022e-06 | 1.49 | https://www.homedepot.com/p/EcoSmart-100-Watt-Equivalent-A19-Halogen-Light-Bulb-4-Pack-324442/302639927 | 0 | No Labor Cost | 3.37 | https://www.homedepot.com/p/EcoSmart-100-Watt-Equivalent-A19-Non-Dimmable-LED-Light-Bulb-Daylight-4-Pack-A7A19A100WUL03/303574633 | 0 | No Labor Cost | 1.88 | bulb |  | 1.88
Equipment | LED - 14W | 14W LED | EISA-2020 compliant baseline lamp (100W equivalent) | Commercial | Turnover | Retail | FL Zone 2 | Per Lamp | 61.73% | 149.52 | 69.776 | 79.744 | 0.53333 | 15 | 0.019206 | 5.1996e-06 | 1.49 | https://www.homedepot.com/p/EcoSmart-100-Watt-Equivalent-A19-Halogen-Light-Bulb-4-Pack-324442/302639927 | 0 | No Labor Cost | 3.37 | https://www.homedepot.com/p/EcoSmart-100-Watt-Equivalent-A19-Non-Dimmable-LED-Light-Bulb-Daylight-4-Pack-A7A19A100WUL03/303574633 | 0 | No Labor Cost | 1.88 | bulb |  | 1.88
Equipment | LED - 14W | 14W LED | EISA-2020 compliant baseline lamp (100W equivalent) | Commercial | Turnover | Schools K-12 | FL Zone 2 | Per Lamp | 86.42% | 71.37 | 33.306 | 38.064 | 0.53333 | 15 | 0.0091329 | 0.0021116 | 1.49 | https://www.homedepot.com/p/EcoSmart-100-Watt-Equivalent-A19-Halogen-Light-Bulb-4-Pack-324442/302639927 | 0 | No Labor Cost | 3.37 | https://www.homedepot.com/p/EcoSmart-100-Watt-Equivalent-A19-Non-Dimmable-LED-Light-Bulb-Daylight-4-Pack-A7A19A100WUL03/303574633 | 0 | No Labor Cost | 1.88 | bulb |  | 1.88
Equipment | LED - 14W | 14W LED | EISA-2020 compliant baseline lamp (100W equivalent) | Commercial | Turnover | Warehouse | FL Zone 2 | Per Lamp | 86.42% | 114.72 | 53.536 | 61.184 | 0.53333 | 15 | 0.01468 | 0.0033942 | 1.49 | https://www.homedepot.com/p/EcoSmart-100-Watt-Equivalent-A19-Halogen-Light-Bulb-4-Pack-324442/302639927 | 0 | No Labor Cost | 3.37 | https://www.homedepot.com/p/EcoSmart-100-Watt-Equivalent-A19-Non-Dimmable-LED-Light-Bulb-Daylight-4-Pack-A7A19A100WUL03/303574633 | 0 | No Labor Cost | 1.88 | bulb |  | 1.88
Equipment | LED - 14W | 14W LED | EISA-2020 compliant baseline lamp (100W equivalent) | Commercial | New | Assembly | FL Zone 2 | Per Lamp | 0% | 86.28 | 40.264 | 46.016 | 0.53333 | 15 | 0.011041 | 0.0025527 | 1.49 | https://www.homedepot.com/p/EcoSmart-100-Watt-Equivalent-A19-Halogen-Light-Bulb-4-Pack-324442/302639927 | 0 | No Labor Cost | 3.37 | https://www.homedepot.com/p/EcoSmart-100-Watt-Equivalent-A19-Non-Dimmable-LED-Light-Bulb-Daylight-4-Pack-A7A19A100WUL03/303574633 | 0 | No Labor Cost | 1.88 | bulb |  | 1.88
Equipment | LED - 14W | 14W LED | EISA-2020 compliant baseline lamp (100W equivalent) | Commercial | New | College and University | FL Zone 2 | Per Lamp | 0% | 132.24 | 61.712 | 70.528 | 0.53333 | 15 | 0.0071686 | 0.0070204 | 1.49 | https://www.homedepot.com/p/EcoSmart-100-Watt-Equivalent-A19-Halogen-Light-Bulb-4-Pack-324442/302639927 | 0 | No Labor Cost | 3.37 | https://www.homedepot.com/p/EcoSmart-100-Watt-Equivalent-A19-Non-Dimmable-LED-Light-Bulb-Daylight-4-Pack-A7A19A100WUL03/303574633 | 0 | No Labor Cost | 1.88 | bulb |  | 1.88
Equipment | LED - 14W | 14W LED | EISA-2020 compliant baseline lamp (100W equivalent) | Commercial | New | Grocery | FL Zone 2 | Per Lamp | 0% | 166.32 | 77.616 | 88.704 | 0.53333 | 15 | 0.021364 | 5.7838e-06 | 1.49 | https://www.homedepot.com/p/EcoSmart-100-Watt-Equivalent-A19-Halogen-Light-Bulb-4-Pack-324442/302639927 | 0 | No Labor Cost | 3.37 | https://www.homedepot.com/p/EcoSmart-100-Watt-Equivalent-A19-Non-Dimmable-LED-Light-Bulb-Daylight-4-Pack-A7A19A100WUL03/303574633 | 0 | No Labor Cost | 1.88 | bulb |  | 1.88
Equipment | LED - 14W | 14W LED | EISA-2020 compliant baseline lamp (100W equivalent) | Commercial | New | Healthcare | FL Zone 2 | Per Lamp | 0% | 150.84 | 70.392 | 80.448 | 0.53333 | 15 | 0.019302 | 0.0044629 | 1.49 | https://www.homedepot.com/p/EcoSmart-100-Watt-Equivalent-A19-Halogen-Light-Bulb-4-Pack-324442/302639927 | 0 | No Labor Cost | 3.37 | https://www.homedepot.com/p/EcoSmart-100-Watt-Equivalent-A19-Non-Dimmable-LED-Light-Bulb-Daylight-4-Pack-A7A19A100WUL03/303574633 | 0 | No Labor Cost | 1.88 | bulb |  | 1.88
Equipment | LED - 14W | 14W LED | EISA-2020 compliant baseline lamp (100W equivalent) | Commercial | New | Hospitals | FL Zone 2 | Per Lamp | 0% | 204.06 | 95.228 | 108.832 | 0.53333 | 15 | 0.011062 | 0.010833 | 1.49 | https://www.homedepot.com/p/EcoSmart-100-Watt-Equivalent-A19-Halogen-Light-Bulb-4-Pack-324442/302639927 | 0 | No Labor Cost | 3.37 | https://www.homedepot.com/p/EcoSmart-100-Watt-Equivalent-A19-Non-Dimmable-LED-Light-Bulb-Daylight-4-Pack-A7A19A100WUL03/303574633 | 0 | No Labor Cost | 1.88 | bulb |  | 1.88
Equipment | LED - 14W | 14W LED | EISA-2020 compliant baseline lamp (100W equivalent) | Commercial | New | Institutional | FL Zone 2 | Per Lamp | 0% | 98.97 | 46.186 | 52.784 | 0.53333 | 15 | 0.012665 | 0.0029282 | 1.49 | https://www.homedepot.com/p/EcoSmart-100-Watt-Equivalent-A19-Halogen-Light-Bulb-4-Pack-324442/302639927 | 0 | No Labor Cost | 3.37 | https://www.homedepot.com/p/EcoSmart-100-Watt-Equivalent-A19-Non-Dimmable-LED-Light-Bulb-Daylight-4-Pack-A7A19A100WUL03/303574633 | 0 | No Labor Cost | 1.88 | bulb |  | 1.88
Equipment | LED - 14W | 14W LED | EISA-2020 compliant baseline lamp (100W equivalent) | Commercial | New | Lodging/Hospitality | FL Zone 2 | Per Lamp | 0% | 112.62 | 52.556 | 60.064 | 0.53333 | 15 | 0.014466 | 3.9164e-06 | 1.49 | https://www.homedepot.com/p/EcoSmart-100-Watt-Equivalent-A19-Halogen-Light-Bulb-4-Pack-324442/302639927 | 0 | No Labor Cost | 3.37 | https://www.homedepot.com/p/EcoSmart-100-Watt-Equivalent-A19-Non-Dimmable-LED-Light-Bulb-Daylight-4-Pack-A7A19A100WUL03/303574633 | 0 | No Labor Cost | 1.88 | bulb |  | 1.88
Equipment | LED - 14W | 14W LED | EISA-2020 compliant baseline lamp (100W equivalent) | Commercial | New | Miscellaneous | FL Zone 2 | Per Lamp | 0% | 132.24 | 61.712 | 70.528 | 0.53333 | 15 | 0.016922 | 0.0039125 | 1.49 | https://www.homedepot.com/p/EcoSmart-100-Watt-Equivalent-A19-Halogen-Light-Bulb-4-Pack-324442/302639927 | 0 | No Labor Cost | 3.37 | https://www.homedepot.com/p/EcoSmart-100-Watt-Equivalent-A19-Non-Dimmable-LED-Light-Bulb-Daylight-4-Pack-A7A19A100WUL03/303574633 | 0 | No Labor Cost | 1.88 | bulb |  | 1.88
Equipment | LED - 14W | 14W LED | EISA-2020 compliant baseline lamp (100W equivalent) | Commercial | New | Offices | FL Zone 2 | Per Lamp | 0% | 97.59 | 45.542 | 52.048 | 0.53333 | 15 | 0.012488 | 0.0028874 | 1.49 | https://www.homedepot.com/p/EcoSmart-100-Watt-Equivalent-A19-Halogen-Light-Bulb-4-Pack-324442/302639927 | 0 | No Labor Cost | 3.37 | https://www.homedepot.com/p/EcoSmart-100-Watt-Equivalent-A19-Non-Dimmable-LED-Light-Bulb-Daylight-4-Pack-A7A19A100WUL03/303574633 | 0 | No Labor Cost | 1.88 | bulb |  | 1.88
Equipment | LED - 14W | 14W LED | EISA-2020 compliant baseline lamp (100W equivalent) | Commercial | New | Restaurants | FL Zone 2 | Per Lamp | 0% | 100.71 | 46.998 | 53.712 | 0.53333 | 15 | 0.012937 | 3.5022e-06 | 1.49 | https://www.homedepot.com/p/EcoSmart-100-Watt-Equivalent-A19-Halogen-Light-Bulb-4-Pack-324442/302639927 | 0 | No Labor Cost | 3.37 | https://www.homedepot.com/p/EcoSmart-100-Watt-Equivalent-A19-Non-Dimmable-LED-Light-Bulb-Daylight-4-Pack-A7A19A100WUL03/303574633 | 0 | No Labor Cost | 1.88 | bulb |  | 1.88
Equipment | LED - 14W | 14W LED | EISA-2020 compliant baseline lamp (100W equivalent) | Commercial | New | Retail | FL Zone 2 | Per Lamp | 0% | 149.52 | 69.776 | 79.744 | 0.53333 | 15 | 0.019206 | 5.1996e-06 | 1.49 | https://www.homedepot.com/p/EcoSmart-100-Watt-Equivalent-A19-Halogen-Light-Bulb-4-Pack-324442/302639927 | 0 | No Labor Cost | 3.37 | https://www.homedepot.com/p/EcoSmart-100-Watt-Equivalent-A19-Non-Dimmable-LED-Light-Bulb-Daylight-4-Pack-A7A19A100WUL03/303574633 | 0 | No Labor Cost | 1.88 | bulb |  | 1.88
Equipment | LED - 14W | 14W LED | EISA-2020 compliant baseline lamp (100W equivalent) | Commercial | New | Schools K-12 | FL Zone 2 | Per Lamp | 0% | 71.37 | 33.306 | 38.064 | 0.53333 | 15 | 0.0091329 | 0.0021116 | 1.49 | https://www.homedepot.com/p/EcoSmart-100-Watt-Equivalent-A19-Halogen-Light-Bulb-4-Pack-324442/302639927 | 0 | No Labor Cost | 3.37 | https://www.homedepot.com/p/EcoSmart-100-Watt-Equivalent-A19-Non-Dimmable-LED-Light-Bulb-Daylight-4-Pack-A7A19A100WUL03/303574633 | 0 | No Labor Cost | 1.88 | bulb |  | 1.88
Equipment | LED - 14W | 14W LED | EISA-2020 compliant baseline lamp (100W equivalent) | Commercial | New | Warehouse | FL Zone 2 | Per Lamp | 0% | 114.72 | 53.536 | 61.184 | 0.53333 | 15 | 0.01468 | 0.0033942 | 1.49 | https://www.homedepot.com/p/EcoSmart-100-Watt-Equivalent-A19-Halogen-Light-Bulb-4-Pack-324442/302639927 | 0 | No Labor Cost | 3.37 | https://www.homedepot.com/p/EcoSmart-100-Watt-Equivalent-A19-Non-Dimmable-LED-Light-Bulb-Daylight-4-Pack-A7A19A100WUL03/303574633 | 0 | No Labor Cost | 1.88 | bulb |  | 1.88
Equipment | LED Display Lighting (Interior) | One Letter of LED Signage, < 2ft in Height | One Letter of Neon or Argon-mercury Signage, < 2ft in Height | Commercial | Turnover | Assembly | FL Zone 2 | Per Fixture | 2.129% | 310.608 | 40.264 | 270.344 | 0.87037 | 15 | 0.066388 | 0.014997 | 295 | Market Research, 2014, Grainger | 0 | 0 | 330 | Pennsylvania Public Utility Commission 2013 Incremental Cost Database | 0 | 0 | 35 | fixture |  | 35
Equipment | LED Display Lighting (Interior) | One Letter of LED Signage, < 2ft in Height | One Letter of Neon or Argon-mercury Signage, < 2ft in Height | Commercial | Turnover | College and University | FL Zone 2 | Per Fixture | 2.129% | 476.064 | 61.712 | 414.352 | 0.87037 | 15 | 0.043517 | 0.04079 | 295 | Market Research, 2014, Grainger | 0 | 0 | 330 | Pennsylvania Public Utility Commission 2013 Incremental Cost Database | 0 | 0 | 35 | fixture |  | 35
Equipment | LED Display Lighting (Interior) | One Letter of LED Signage, < 2ft in Height | One Letter of Neon or Argon-mercury Signage, < 2ft in Height | Commercial | Turnover | Grocery | FL Zone 2 | Per Fixture | 2.129% | 598.752 | 77.616 | 521.136 | 0.87037 | 15 | 0.1264 | 9.1014e-06 | 295 | Market Research, 2014, Grainger | 0 | 0 | 330 | Pennsylvania Public Utility Commission 2013 Incremental Cost Database | 0 | 0 | 35 | fixture |  | 35
Equipment | LED Display Lighting (Interior) | One Letter of LED Signage, < 2ft in Height | One Letter of Neon or Argon-mercury Signage, < 2ft in Height | Commercial | Turnover | Healthcare | FL Zone 2 | Per Fixture | 2.129% | 543.024 | 70.392 | 472.632 | 0.87037 | 15 | 0.11606 | 0.026219 | 295 | Market Research, 2014, Grainger | 0 | 0 | 330 | Pennsylvania Public Utility Commission 2013 Incremental Cost Database | 0 | 0 | 35 | fixture |  | 35
Equipment | LED Display Lighting (Interior) | One Letter of LED Signage, < 2ft in Height | One Letter of Neon or Argon-mercury Signage, < 2ft in Height | Commercial | Turnover | Hospitals | FL Zone 2 | Per Fixture | 2.129% | 734.616 | 95.228 | 639.388 | 0.87037 | 15 | 0.067152 | 0.062943 | 295 | Market Research, 2014, Grainger | 0 | 0 | 330 | Pennsylvania Public Utility Commission 2013 Incremental Cost Database | 0 | 0 | 35 | fixture |  | 35
Equipment | LED Display Lighting (Interior) | One Letter of LED Signage, < 2ft in Height | One Letter of Neon or Argon-mercury Signage, < 2ft in Height | Commercial | Turnover | Institutional | FL Zone 2 | Per Fixture | 2.129% | 356.292 | 46.186 | 310.106 | 0.87037 | 15 | 0.076152 | 0.017203 | 295 | Market Research, 2014, Grainger | 0 | 0 | 330 | Pennsylvania Public Utility Commission 2013 Incremental Cost Database | 0 | 0 | 35 | fixture |  | 35
Equipment | LED Display Lighting (Interior) | One Letter of LED Signage, < 2ft in Height | One Letter of Neon or Argon-mercury Signage, < 2ft in Height | Commercial | Turnover | Lodging/Hospitality | FL Zone 2 | Per Fixture | 2.129% | 405.432 | 52.556 | 352.876 | 0.87037 | 15 | 0.085589 | 6.1628e-06 | 295 | Market Research, 2014, Grainger | 0 | 0 | 330 | Pennsylvania Public Utility Commission 2013 Incremental Cost Database | 0 | 0 | 35 | fixture |  | 35
Equipment | LED Display Lighting (Interior) | One Letter of LED Signage, < 2ft in Height | One Letter of Neon or Argon-mercury Signage, < 2ft in Height | Commercial | Turnover | Miscellaneous | FL Zone 2 | Per Fixture | 2.306% | 476.064 | 61.712 | 414.352 | 0.87037 | 15 | 0.10175 | 0.022986 | 295 | Market Research, 2014, Grainger | 0 | 0 | 330 | Pennsylvania Public Utility Commission 2013 Incremental Cost Database | 0 | 0 | 35 | fixture |  | 35
Equipment | LED Display Lighting (Interior) | One Letter of LED Signage, < 2ft in Height | One Letter of Neon or Argon-mercury Signage, < 2ft in Height | Commercial | Turnover | Offices | FL Zone 2 | Per Fixture | 2.129% | 351.324 | 45.542 | 305.782 | 0.87037 | 15 | 0.07509 | 0.016963 | 295 | Market Research, 2014, Grainger | 0 | 0 | 330 | Pennsylvania Public Utility Commission 2013 Incremental Cost Database | 0 | 0 | 35 | fixture |  | 35
Equipment | LED Display Lighting (Interior) | One Letter of LED Signage, < 2ft in Height | One Letter of Neon or Argon-mercury Signage, < 2ft in Height | Commercial | Turnover | Restaurants | FL Zone 2 | Per Fixture | 2.129% | 362.556 | 46.998 | 315.558 | 0.87037 | 15 | 0.076537 | 5.511e-06 | 295 | Market Research, 2014, Grainger | 0 | 0 | 330 | Pennsylvania Public Utility Commission 2013 Incremental Cost Database | 0 | 0 | 35 | fixture |  | 35
Equipment | LED Display Lighting (Interior) | One Letter of LED Signage, < 2ft in Height | One Letter of Neon or Argon-mercury Signage, < 2ft in Height | Commercial | Turnover | Retail | FL Zone 2 | Per Fixture | 2.129% | 538.272 | 69.776 | 468.496 | 0.87037 | 15 | 0.11363 | 8.182e-06 | 295 | Market Research, 2014, Grainger | 0 | 0 | 330 | Pennsylvania Public Utility Commission 2013 Incremental Cost Database | 0 | 0 | 35 | fixture |  | 35
Equipment | LED Display Lighting (Interior) | One Letter of LED Signage, < 2ft in Height | One Letter of Neon or Argon-mercury Signage, < 2ft in Height | Commercial | Turnover | Schools K-12 | FL Zone 2 | Per Fixture | 2.129% | 256.932 | 33.306 | 223.626 | 0.87037 | 15 | 0.054915 | 0.012405 | 295 | Market Research, 2014, Grainger | 0 | 0 | 330 | Pennsylvania Public Utility Commission 2013 Incremental Cost Database | 0 | 0 | 35 | fixture |  | 35
Equipment | LED Display Lighting (Interior) | One Letter of LED Signage, < 2ft in Height | One Letter of Neon or Argon-mercury Signage, < 2ft in Height | Commercial | Turnover | Warehouse | FL Zone 2 | Per Fixture | 2.129% | 412.992 | 53.536 | 359.456 | 0.87037 | 15 | 0.08827 | 0.01994 | 295 | Market Research, 2014, Grainger | 0 | 0 | 330 | Pennsylvania Public Utility Commission 2013 Incremental Cost Database | 0 | 0 | 35 | fixture |  | 35
Equipment | LED Display Lighting (Interior) | One Letter of LED Signage, < 2ft in Height | One Letter of Neon or Argon-mercury Signage, < 2ft in Height | Commercial | New | Assembly | FL Zone 2 | Per Fixture | 0% | 310.608 | 40.264 | 270.344 | 0.87037 | 15 | 0.066388 | 0.014997 | 295 | Market Research, 2014, Grainger | 0 | 0 | 330 | Pennsylvania Public Utility Commission 2013 Incremental Cost Database | 0 | 0 | 35 | fixture |  | 35
Equipment | LED Display Lighting (Interior) | One Letter of LED Signage, < 2ft in Height | One Letter of Neon or Argon-mercury Signage, < 2ft in Height | Commercial | New | College and University | FL Zone 2 | Per Fixture | 0% | 476.064 | 61.712 | 414.352 | 0.87037 | 15 | 0.043517 | 0.04079 | 295 | Market Research, 2014, Grainger | 0 | 0 | 330 | Pennsylvania Public Utility Commission 2013 Incremental Cost Database | 0 | 0 | 35 | fixture |  | 35
Equipment | LED Display Lighting (Interior) | One Letter of LED Signage, < 2ft in Height | One Letter of Neon or Argon-mercury Signage, < 2ft in Height | Commercial | New | Grocery | FL Zone 2 | Per Fixture | 0% | 598.752 | 77.616 | 521.136 | 0.87037 | 15 | 0.1264 | 9.1014e-06 | 295 | Market Research, 2014, Grainger | 0 | 0 | 330 | Pennsylvania Public Utility Commission 2013 Incremental Cost Database | 0 | 0 | 35 | fixture |  | 35
Equipment | LED Display Lighting (Interior) | One Letter of LED Signage, < 2ft in Height | One Letter of Neon or Argon-mercury Signage, < 2ft in Height | Commercial | New | Healthcare | FL Zone 2 | Per Fixture | 0% | 543.024 | 70.392 | 472.632 | 0.87037 | 15 | 0.11606 | 0.026219 | 295 | Market Research, 2014, Grainger | 0 | 0 | 330 | Pennsylvania Public Utility Commission 2013 Incremental Cost Database | 0 | 0 | 35 | fixture |  | 35
Equipment | LED Display Lighting (Interior) | One Letter of LED Signage, < 2ft in Height | One Letter of Neon or Argon-mercury Signage, < 2ft in Height | Commercial | New | Hospitals | FL Zone 2 | Per Fixture | 0% | 734.616 | 95.228 | 639.388 | 0.87037 | 15 | 0.067152 | 0.062943 | 295 | Market Research, 2014, Grainger | 0 | 0 | 330 | Pennsylvania Public Utility Commission 2013 Incremental Cost Database | 0 | 0 | 35 | fixture |  | 35
Equipment | LED Display Lighting (Interior) | One Letter of LED Signage, < 2ft in Height | One Letter of Neon or Argon-mercury Signage, < 2ft in Height | Commercial | New | Institutional | FL Zone 2 | Per Fixture | 0% | 356.292 | 46.186 | 310.106 | 0.87037 | 15 | 0.076152 | 0.017203 | 295 | Market Research, 2014, Grainger | 0 | 0 | 330 | Pennsylvania Public Utility Commission 2013 Incremental Cost Database | 0 | 0 | 35 | fixture |  | 35
Equipment | LED Display Lighting (Interior) | One Letter of LED Signage, < 2ft in Height | One Letter of Neon or Argon-mercury Signage, < 2ft in Height | Commercial | New | Lodging/Hospitality | FL Zone 2 | Per Fixture | 0% | 405.432 | 52.556 | 352.876 | 0.87037 | 15 | 0.085589 | 6.1628e-06 | 295 | Market Research, 2014, Grainger | 0 | 0 | 330 | Pennsylvania Public Utility Commission 2013 Incremental Cost Database | 0 | 0 | 35 | fixture |  | 35
Equipment | LED Display Lighting (Interior) | One Letter of LED Signage, < 2ft in Height | One Letter of Neon or Argon-mercury Signage, < 2ft in Height | Commercial | New | Miscellaneous | FL Zone 2 | Per Fixture | 0% | 476.064 | 61.712 | 414.352 | 0.87037 | 15 | 0.10175 | 0.022986 | 295 | Market Research, 2014, Grainger | 0 | 0 | 330 | Pennsylvania Public Utility Commission 2013 Incremental Cost Database | 0 | 0 | 35 | fixture |  | 35
Equipment | LED Display Lighting (Interior) | One Letter of LED Signage, < 2ft in Height | One Letter of Neon or Argon-mercury Signage, < 2ft in Height | Commercial | New | Offices | FL Zone 2 | Per Fixture | 0% | 351.324 | 45.542 | 305.782 | 0.87037 | 15 | 0.07509 | 0.016963 | 295 | Market Research, 2014, Grainger | 0 | 0 | 330 | Pennsylvania Public Utility Commission 2013 Incremental Cost Database | 0 | 0 | 35 | fixture |  | 35
Equipment | LED Display Lighting (Interior) | One Letter of LED Signage, < 2ft in Height | One Letter of Neon or Argon-mercury Signage, < 2ft in Height | Commercial | New | Restaurants | FL Zone 2 | Per Fixture | 0% | 362.556 | 46.998 | 315.558 | 0.87037 | 15 | 0.076537 | 5.511e-06 | 295 | Market Research, 2014, Grainger | 0 | 0 | 330 | Pennsylvania Public Utility Commission 2013 Incremental Cost Database | 0 | 0 | 35 | fixture |  | 35
Equipment | LED Display Lighting (Interior) | One Letter of LED Signage, < 2ft in Height | One Letter of Neon or Argon-mercury Signage, < 2ft in Height | Commercial | New | Retail | FL Zone 2 | Per Fixture | 0% | 538.272 | 69.776 | 468.496 | 0.87037 | 15 | 0.11363 | 8.182e-06 | 295 | Market Research, 2014, Grainger | 0 | 0 | 330 | Pennsylvania Public Utility Commission 2013 Incremental Cost Database | 0 | 0 | 35 | fixture |  | 35
Equipment | LED Display Lighting (Interior) | One Letter of LED Signage, < 2ft in Height | One Letter of Neon or Argon-mercury Signage, < 2ft in Height | Commercial | New | Schools K-12 | FL Zone 2 | Per Fixture | 0% | 256.932 | 33.306 | 223.626 | 0.87037 | 15 | 0.054915 | 0.012405 | 295 | Market Research, 2014, Grainger | 0 | 0 | 330 | Pennsylvania Public Utility Commission 2013 Incremental Cost Database | 0 | 0 | 35 | fixture |  | 35
Equipment | LED Display Lighting (Interior) | One Letter of LED Signage, < 2ft in Height | One Letter of Neon or Argon-mercury Signage, < 2ft in Height | Commercial | New | Warehouse | FL Zone 2 | Per Fixture | 0% | 412.992 | 53.536 | 359.456 | 0.87037 | 15 | 0.08827 | 0.01994 | 295 | Market Research, 2014, Grainger | 0 | 0 | 330 | Pennsylvania Public Utility Commission 2013 Incremental Cost Database | 0 | 0 | 35 | fixture |  | 35
Equipment | LED Linear - Fixture Replacement | 2x4 LED Troffer | Lumen-Equivalent 32-Watt T8 Fixture | Commercial | Turnover | Assembly | FL Zone 2 | Per Unit | 24.1% | 485.929 | 241.584 | 244.345 | 0.50284 | 15 | 0.05923 | 0.01355 | 15 | Mid-Atlantic TRM V7.0, 2017 for New LED linear recessed troffer/panel | 41.38 | rate at $82.76/per labor hour assume 0.5 hours work, https://www.homewyse.com/services/cost_to_install_lighting_control_system.html | 35 | Mid-Atlantic TRM V7.0, 2017 for New LED linear recessed troffer/panel | 41.38 | rate at $82.76/per labor hour assume 0.5 hours work, https://www.homewyse.com/services/cost_to_install_lighting_control_system.html | 20 | fixture |  | 20
Equipment | LED Linear - Fixture Replacement | 2x4 LED Troffer | Lumen-Equivalent 32-Watt T8 Fixture | Commercial | Turnover | College and University | FL Zone 2 | Per Unit | 24.1% | 744.7757 | 370.272 | 374.5037 | 0.50284 | 15 | 0.039245 | 0.036402 | 15 | Mid-Atlantic TRM V7.0, 2017 for New LED linear recessed troffer/panel | 41.38 | rate at $82.76/per labor hour assume 0.5 hours work, https://www.homewyse.com/services/cost_to_install_lighting_control_system.html | 35 | Mid-Atlantic TRM V7.0, 2017 for New LED linear recessed troffer/panel | 41.38 | rate at $82.76/per labor hour assume 0.5 hours work, https://www.homewyse.com/services/cost_to_install_lighting_control_system.html | 20 | fixture |  | 20
Equipment | LED Linear - Fixture Replacement | 2x4 LED Troffer | Lumen-Equivalent 32-Watt T8 Fixture | Commercial | Turnover | Grocery | FL Zone 2 | Per Unit | 24.1% | 936.7142 | 465.696 | 471.0182 | 0.50284 | 15 | 0.11487 | 6.293e-06 | 15 | Mid-Atlantic TRM V7.0, 2017 for New LED linear recessed troffer/panel | 41.38 | rate at $82.76/per labor hour assume 0.5 hours work, https://www.homewyse.com/services/cost_to_install_lighting_control_system.html | 35 | Mid-Atlantic TRM V7.0, 2017 for New LED linear recessed troffer/panel | 41.38 | rate at $82.76/per labor hour assume 0.5 hours work, https://www.homewyse.com/services/cost_to_install_lighting_control_system.html | 20 | fixture |  | 20
Equipment | LED Linear - Fixture Replacement | 2x4 LED Troffer | Lumen-Equivalent 32-Watt T8 Fixture | Commercial | Turnover | Healthcare | FL Zone 2 | Per Unit | 24.1% | 849.5309 | 422.352 | 427.1789 | 0.50284 | 15 | 0.10355 | 0.023688 | 15 | Mid-Atlantic TRM V7.0, 2017 for New LED linear recessed troffer/panel | 41.38 | rate at $82.76/per labor hour assume 0.5 hours work, https://www.homewyse.com/services/cost_to_install_lighting_control_system.html | 35 | Mid-Atlantic TRM V7.0, 2017 for New LED linear recessed troffer/panel | 41.38 | rate at $82.76/per labor hour assume 0.5 hours work, https://www.homewyse.com/services/cost_to_install_lighting_control_system.html | 20 | fixture |  | 20
Equipment | LED Linear - Fixture Replacement | 2x4 LED Troffer | Lumen-Equivalent 32-Watt T8 Fixture | Commercial | Turnover | Hospitals | FL Zone 2 | Per Unit | 24.1% | 1149.2659 | 571.368 | 577.8979 | 0.50284 | 15 | 0.060559 | 0.056172 | 15 | Mid-Atlantic TRM V7.0, 2017 for New LED linear recessed troffer/panel | 41.38 | rate at $82.76/per labor hour assume 0.5 hours work, https://www.homewyse.com/services/cost_to_install_lighting_control_system.html | 35 | Mid-Atlantic TRM V7.0, 2017 for New LED linear recessed troffer/panel | 41.38 | rate at $82.76/per labor hour assume 0.5 hours work, https://www.homewyse.com/services/cost_to_install_lighting_control_system.html | 20 | fixture |  | 20
Equipment | LED Linear - Fixture Replacement | 2x4 LED Troffer | Lumen-Equivalent 32-Watt T8 Fixture | Commercial | Turnover | Institutional | FL Zone 2 | Per Unit | 24.1% | 557.399 | 277.116 | 280.283 | 0.50284 | 15 | 0.067942 | 0.015543 | 15 | Mid-Atlantic TRM V7.0, 2017 for New LED linear recessed troffer/panel | 41.38 | rate at $82.76/per labor hour assume 0.5 hours work, https://www.homewyse.com/services/cost_to_install_lighting_control_system.html | 35 | Mid-Atlantic TRM V7.0, 2017 for New LED linear recessed troffer/panel | 41.38 | rate at $82.76/per labor hour assume 0.5 hours work, https://www.homewyse.com/services/cost_to_install_lighting_control_system.html | 20 | fixture |  | 20
Equipment | LED Linear - Fixture Replacement | 2x4 LED Troffer | Lumen-Equivalent 32-Watt T8 Fixture | Commercial | Turnover | Lodging/Hospitality | FL Zone 2 | Per Unit | 24.1% | 634.2758 | 315.336 | 318.9398 | 0.50284 | 15 | 0.07778 | 4.2611e-06 | 15 | Mid-Atlantic TRM V7.0, 2017 for New LED linear recessed troffer/panel | 41.38 | rate at $82.76/per labor hour assume 0.5 hours work, https://www.homewyse.com/services/cost_to_install_lighting_control_system.html | 35 | Mid-Atlantic TRM V7.0, 2017 for New LED linear recessed troffer/panel | 41.38 | rate at $82.76/per labor hour assume 0.5 hours work, https://www.homewyse.com/services/cost_to_install_lighting_control_system.html | 20 | fixture |  | 20
Equipment | LED Linear - Fixture Replacement | 2x4 LED Troffer | Lumen-Equivalent 32-Watt T8 Fixture | Commercial | Turnover | Miscellaneous | FL Zone 2 | Per Unit | 24.1% | 744.7757 | 370.272 | 374.5037 | 0.50284 | 15 | 0.090781 | 0.020767 | 15 | Mid-Atlantic TRM V7.0, 2017 for New LED linear recessed troffer/panel | 41.38 | rate at $82.76/per labor hour assume 0.5 hours work, https://www.homewyse.com/services/cost_to_install_lighting_control_system.html | 35 | Mid-Atlantic TRM V7.0, 2017 for New LED linear recessed troffer/panel | 41.38 | rate at $82.76/per labor hour assume 0.5 hours work, https://www.homewyse.com/services/cost_to_install_lighting_control_system.html | 20 | fixture |  | 20
Equipment | LED Linear - Fixture Replacement | 2x4 LED Troffer | Lumen-Equivalent 32-Watt T8 Fixture | Commercial | Turnover | Offices | FL Zone 2 | Per Unit | 24.1% | 549.6269 | 273.252 | 276.3749 | 0.50284 | 15 | 0.066994 | 0.015326 | 15 | Mid-Atlantic TRM V7.0, 2017 for New LED linear recessed troffer/panel | 41.38 | rate at $82.76/per labor hour assume 0.5 hours work, https://www.homewyse.com/services/cost_to_install_lighting_control_system.html | 35 | Mid-Atlantic TRM V7.0, 2017 for New LED linear recessed troffer/panel | 41.38 | rate at $82.76/per labor hour assume 0.5 hours work, https://www.homewyse.com/services/cost_to_install_lighting_control_system.html | 20 | fixture |  | 20
Equipment | LED Linear - Fixture Replacement | 2x4 LED Troffer | Lumen-Equivalent 32-Watt T8 Fixture | Commercial | Turnover | Restaurants | FL Zone 2 | Per Unit | 24.1% | 567.1987 | 281.988 | 285.2107 | 0.50284 | 15 | 0.069555 | 3.8105e-06 | 15 | Mid-Atlantic TRM V7.0, 2017 for New LED linear recessed troffer/panel | 41.38 | rate at $82.76/per labor hour assume 0.5 hours work, https://www.homewyse.com/services/cost_to_install_lighting_control_system.html | 35 | Mid-Atlantic TRM V7.0, 2017 for New LED linear recessed troffer/panel | 41.38 | rate at $82.76/per labor hour assume 0.5 hours work, https://www.homewyse.com/services/cost_to_install_lighting_control_system.html | 20 | fixture |  | 20
Equipment | LED Linear - Fixture Replacement | 2x4 LED Troffer | Lumen-Equivalent 32-Watt T8 Fixture | Commercial | Turnover | Retail | FL Zone 2 | Per Unit | 24.1% | 842.0966 | 418.656 | 423.4406 | 0.50284 | 15 | 0.10326 | 5.6573e-06 | 15 | Mid-Atlantic TRM V7.0, 2017 for New LED linear recessed troffer/panel | 41.38 | rate at $82.76/per labor hour assume 0.5 hours work, https://www.homewyse.com/services/cost_to_install_lighting_control_system.html | 35 | Mid-Atlantic TRM V7.0, 2017 for New LED linear recessed troffer/panel | 41.38 | rate at $82.76/per labor hour assume 0.5 hours work, https://www.homewyse.com/services/cost_to_install_lighting_control_system.html | 20 | fixture |  | 20
Equipment | LED Linear - Fixture Replacement | 2x4 LED Troffer | Lumen-Equivalent 32-Watt T8 Fixture | Commercial | Turnover | Schools K-12 | FL Zone 2 | Per Unit | 24.1% | 401.9558 | 199.836 | 202.1198 | 0.50284 | 15 | 0.048995 | 0.011208 | 15 | Mid-Atlantic TRM V7.0, 2017 for New LED linear recessed troffer/panel | 41.38 | rate at $82.76/per labor hour assume 0.5 hours work, https://www.homewyse.com/services/cost_to_install_lighting_control_system.html | 35 | Mid-Atlantic TRM V7.0, 2017 for New LED linear recessed troffer/panel | 41.38 | rate at $82.76/per labor hour assume 0.5 hours work, https://www.homewyse.com/services/cost_to_install_lighting_control_system.html | 20 | fixture |  | 20
Equipment | LED Linear - Fixture Replacement | 2x4 LED Troffer | Lumen-Equivalent 32-Watt T8 Fixture | Commercial | Turnover | Warehouse | FL Zone 2 | Per Unit | 24.1% | 646.103 | 321.216 | 324.887 | 0.50284 | 15 | 0.078754 | 0.018016 | 15 | Mid-Atlantic TRM V7.0, 2017 for New LED linear recessed troffer/panel | 41.38 | rate at $82.76/per labor hour assume 0.5 hours work, https://www.homewyse.com/services/cost_to_install_lighting_control_system.html | 35 | Mid-Atlantic TRM V7.0, 2017 for New LED linear recessed troffer/panel | 41.38 | rate at $82.76/per labor hour assume 0.5 hours work, https://www.homewyse.com/services/cost_to_install_lighting_control_system.html | 20 | fixture |  | 20
Equipment | LED Linear - Fixture Replacement | 2x4 LED Troffer | Lumen-Equivalent 32-Watt T8 Fixture | Commercial | New | Assembly | FL Zone 2 | Per Unit | 0% | 485.929 | 241.584 | 244.345 | 0.50284 | 15 | 0.05923 | 0.01355 | 15 | Mid-Atlantic TRM V7.0, 2017 for New LED linear recessed troffer/panel | 41.38 | rate at $82.76/per labor hour assume 0.5 hours work, https://www.homewyse.com/services/cost_to_install_lighting_control_system.html | 35 | Mid-Atlantic TRM V7.0, 2017 for New LED linear recessed troffer/panel | 41.38 | rate at $82.76/per labor hour assume 0.5 hours work, https://www.homewyse.com/services/cost_to_install_lighting_control_system.html | 20 | fixture |  | 20
Equipment | LED Linear - Fixture Replacement | 2x4 LED Troffer | Lumen-Equivalent 32-Watt T8 Fixture | Commercial | New | College and University | FL Zone 2 | Per Unit | 0% | 744.7757 | 370.272 | 374.5037 | 0.50284 | 15 | 0.039245 | 0.036402 | 15 | Mid-Atlantic TRM V7.0, 2017 for New LED linear recessed troffer/panel | 41.38 | rate at $82.76/per labor hour assume 0.5 hours work, https://www.homewyse.com/services/cost_to_install_lighting_control_system.html | 35 | Mid-Atlantic TRM V7.0, 2017 for New LED linear recessed troffer/panel | 41.38 | rate at $82.76/per labor hour assume 0.5 hours work, https://www.homewyse.com/services/cost_to_install_lighting_control_system.html | 20 | fixture |  | 20
Equipment | LED Linear - Fixture Replacement | 2x4 LED Troffer | Lumen-Equivalent 32-Watt T8 Fixture | Commercial | New | Grocery | FL Zone 2 | Per Unit | 0% | 936.7142 | 465.696 | 471.0182 | 0.50284 | 15 | 0.11487 | 6.293e-06 | 15 | Mid-Atlantic TRM V7.0, 2017 for New LED linear recessed troffer/panel | 41.38 | rate at $82.76/per labor hour assume 0.5 hours work, https://www.homewyse.com/services/cost_to_install_lighting_control_system.html | 35 | Mid-Atlantic TRM V7.0, 2017 for New LED linear recessed troffer/panel | 41.38 | rate at $82.76/per labor hour assume 0.5 hours work, https://www.homewyse.com/services/cost_to_install_lighting_control_system.html | 20 | fixture |  | 20
Equipment | LED Linear - Fixture Replacement | 2x4 LED Troffer | Lumen-Equivalent 32-Watt T8 Fixture | Commercial | New | Healthcare | FL Zone 2 | Per Unit | 0% | 849.5309 | 422.352 | 427.1789 | 0.50284 | 15 | 0.10355 | 0.023688 | 15 | Mid-Atlantic TRM V7.0, 2017 for New LED linear recessed troffer/panel | 41.38 | rate at $82.76/per labor hour assume 0.5 hours work, https://www.homewyse.com/services/cost_to_install_lighting_control_system.html | 35 | Mid-Atlantic TRM V7.0, 2017 for New LED linear recessed troffer/panel | 41.38 | rate at $82.76/per labor hour assume 0.5 hours work, https://www.homewyse.com/services/cost_to_install_lighting_control_system.html | 20 | fixture |  | 20
Equipment | LED Linear - Fixture Replacement | 2x4 LED Troffer | Lumen-Equivalent 32-Watt T8 Fixture | Commercial | New | Hospitals | FL Zone 2 | Per Unit | 0% | 1149.2659 | 571.368 | 577.8979 | 0.50284 | 15 | 0.060559 | 0.056172 | 15 | Mid-Atlantic TRM V7.0, 2017 for New LED linear recessed troffer/panel | 41.38 | rate at $82.76/per labor hour assume 0.5 hours work, https://www.homewyse.com/services/cost_to_install_lighting_control_system.html | 35 | Mid-Atlantic TRM V7.0, 2017 for New LED linear recessed troffer/panel | 41.38 | rate at $82.76/per labor hour assume 0.5 hours work, https://www.homewyse.com/services/cost_to_install_lighting_control_system.html | 20 | fixture |  | 20
Equipment | LED Linear - Fixture Replacement | 2x4 LED Troffer | Lumen-Equivalent 32-Watt T8 Fixture | Commercial | New | Institutional | FL Zone 2 | Per Unit | 0% | 557.399 | 277.116 | 280.283 | 0.50284 | 15 | 0.067942 | 0.015543 | 15 | Mid-Atlantic TRM V7.0, 2017 for New LED linear recessed troffer/panel | 41.38 | rate at $82.76/per labor hour assume 0.5 hours work, https://www.homewyse.com/services/cost_to_install_lighting_control_system.html | 35 | Mid-Atlantic TRM V7.0, 2017 for New LED linear recessed troffer/panel | 41.38 | rate at $82.76/per labor hour assume 0.5 hours work, https://www.homewyse.com/services/cost_to_install_lighting_control_system.html | 20 | fixture |  | 20
Equipment | LED Linear - Fixture Replacement | 2x4 LED Troffer | Lumen-Equivalent 32-Watt T8 Fixture | Commercial | New | Lodging/Hospitality | FL Zone 2 | Per Unit | 0% | 634.2758 | 315.336 | 318.9398 | 0.50284 | 15 | 0.07778 | 4.2611e-06 | 15 | Mid-Atlantic TRM V7.0, 2017 for New LED linear recessed troffer/panel | 41.38 | rate at $82.76/per labor hour assume 0.5 hours work, https://www.homewyse.com/services/cost_to_install_lighting_control_system.html | 35 | Mid-Atlantic TRM V7.0, 2017 for New LED linear recessed troffer/panel | 41.38 | rate at $82.76/per labor hour assume 0.5 hours work, https://www.homewyse.com/services/cost_to_install_lighting_control_system.html | 20 | fixture |  | 20
Equipment | LED Linear - Fixture Replacement | 2x4 LED Troffer | Lumen-Equivalent 32-Watt T8 Fixture | Commercial | New | Miscellaneous | FL Zone 2 | Per Unit | 0% | 744.7757 | 370.272 | 374.5037 | 0.50284 | 15 | 0.090781 | 0.020767 | 15 | Mid-Atlantic TRM V7.0, 2017 for New LED linear recessed troffer/panel | 41.38 | rate at $82.76/per labor hour assume 0.5 hours work, https://www.homewyse.com/services/cost_to_install_lighting_control_system.html | 35 | Mid-Atlantic TRM V7.0, 2017 for New LED linear recessed troffer/panel | 41.38 | rate at $82.76/per labor hour assume 0.5 hours work, https://www.homewyse.com/services/cost_to_install_lighting_control_system.html | 20 | fixture |  | 20
Equipment | LED Linear - Fixture Replacement | 2x4 LED Troffer | Lumen-Equivalent 32-Watt T8 Fixture | Commercial | New | Offices | FL Zone 2 | Per Unit | 0% | 549.6269 | 273.252 | 276.3749 | 0.50284 | 15 | 0.066994 | 0.015326 | 15 | Mid-Atlantic TRM V7.0, 2017 for New LED linear recessed troffer/panel | 41.38 | rate at $82.76/per labor hour assume 0.5 hours work, https://www.homewyse.com/services/cost_to_install_lighting_control_system.html | 35 | Mid-Atlantic TRM V7.0, 2017 for New LED linear recessed troffer/panel | 41.38 | rate at $82.76/per labor hour assume 0.5 hours work, https://www.homewyse.com/services/cost_to_install_lighting_control_system.html | 20 | fixture |  | 20
Equipment | LED Linear - Fixture Replacement | 2x4 LED Troffer | Lumen-Equivalent 32-Watt T8 Fixture | Commercial | New | Restaurants | FL Zone 2 | Per Unit | 0% | 567.1987 | 281.988 | 285.2107 | 0.50284 | 15 | 0.069555 | 3.8105e-06 | 15 | Mid-Atlantic TRM V7.0, 2017 for New LED linear recessed troffer/panel | 41.38 | rate at $82.76/per labor hour assume 0.5 hours work, https://www.homewyse.com/services/cost_to_install_lighting_control_system.html | 35 | Mid-Atlantic TRM V7.0, 2017 for New LED linear recessed troffer/panel | 41.38 | rate at $82.76/per labor hour assume 0.5 hours work, https://www.homewyse.com/services/cost_to_install_lighting_control_system.html | 20 | fixture |  | 20
Equipment | LED Linear - Fixture Replacement | 2x4 LED Troffer | Lumen-Equivalent 32-Watt T8 Fixture | Commercial | New | Retail | FL Zone 2 | Per Unit | 0% | 842.0966 | 418.656 | 423.4406 | 0.50284 | 15 | 0.10326 | 5.6573e-06 | 15 | Mid-Atlantic TRM V7.0, 2017 for New LED linear recessed troffer/panel | 41.38 | rate at $82.76/per labor hour assume 0.5 hours work, https://www.homewyse.com/services/cost_to_install_lighting_control_system.html | 35 | Mid-Atlantic TRM V7.0, 2017 for New LED linear recessed troffer/panel | 41.38 | rate at $82.76/per labor hour assume 0.5 hours work, https://www.homewyse.com/services/cost_to_install_lighting_control_system.html | 20 | fixture |  | 20
Equipment | LED Linear - Fixture Replacement | 2x4 LED Troffer | Lumen-Equivalent 32-Watt T8 Fixture | Commercial | New | Schools K-12 | FL Zone 2 | Per Unit | 0% | 401.9558 | 199.836 | 202.1198 | 0.50284 | 15 | 0.048995 | 0.011208 | 15 | Mid-Atlantic TRM V7.0, 2017 for New LED linear recessed troffer/panel | 41.38 | rate at $82.76/per labor hour assume 0.5 hours work, https://www.homewyse.com/services/cost_to_install_lighting_control_system.html | 35 | Mid-Atlantic TRM V7.0, 2017 for New LED linear recessed troffer/panel | 41.38 | rate at $82.76/per labor hour assume 0.5 hours work, https://www.homewyse.com/services/cost_to_install_lighting_control_system.html | 20 | fixture |  | 20
Equipment | LED Linear - Fixture Replacement | 2x4 LED Troffer | Lumen-Equivalent 32-Watt T8 Fixture | Commercial | New | Warehouse | FL Zone 2 | Per Unit | 0% | 646.103 | 321.216 | 324.887 | 0.50284 | 15 | 0.078754 | 0.018016 | 15 | Mid-Atlantic TRM V7.0, 2017 for New LED linear recessed troffer/panel | 41.38 | rate at $82.76/per labor hour assume 0.5 hours work, https://www.homewyse.com/services/cost_to_install_lighting_control_system.html | 35 | Mid-Atlantic TRM V7.0, 2017 for New LED linear recessed troffer/panel | 41.38 | rate at $82.76/per labor hour assume 0.5 hours work, https://www.homewyse.com/services/cost_to_install_lighting_control_system.html | 20 | fixture |  | 20
Equipment | LED Linear - Lamp Replacement | Linear LED (21W) | Lumen-Equivalent 32-Watt T8 Lamp | Commercial | Turnover | Assembly | FL Zone 2 | Per Fixture | 22.32% | 80.9882 | 60.396 | 20.5922 | 0.25426 | 15 | 0.0049742 | 0.0011421 | 2.85 | https://www.homedepot.com/p/Philips-32-Watt-4-ft-T8-Alto-Linear-Fluorescent-Light-Bulb-Neutral-3500K-10-Pack-479691/303811578 | 0 | No Labor Cost | 5 | https://www.homedepot.com/p/Philips-32-Watt-Equivalent-4-ft-T8-LED-Linear-Light-Bulb-Daylight-5000K-10-Pack-472910/303040479 | 0 | No Labor Cost | 2.15 | lamp |  | 2.15
Equipment | LED Linear - Lamp Replacement | Linear LED (21W) | Lumen-Equivalent 32-Watt T8 Lamp | Commercial | Turnover | College and University | FL Zone 2 | Per Fixture | 24.1% | 124.1293 | 92.568 | 31.5613 | 0.25426 | 15 | 0.0032689 | 0.0031387 | 2.85 | https://www.homedepot.com/p/Philips-32-Watt-4-ft-T8-Alto-Linear-Fluorescent-Light-Bulb-Neutral-3500K-10-Pack-479691/303811578 | 0 | No Labor Cost | 5 | https://www.homedepot.com/p/Philips-32-Watt-Equivalent-4-ft-T8-LED-Linear-Light-Bulb-Daylight-5000K-10-Pack-472910/303040479 | 0 | No Labor Cost | 2.15 | lamp |  | 2.15
Equipment | LED Linear - Lamp Replacement | Linear LED (21W) | Lumen-Equivalent 32-Watt T8 Lamp | Commercial | Turnover | Grocery | FL Zone 2 | Per Fixture | 24.1% | 156.119 | 116.424 | 39.695 | 0.25426 | 15 | 0.0095754 | 1.6038e-06 | 2.85 | https://www.homedepot.com/p/Philips-32-Watt-4-ft-T8-Alto-Linear-Fluorescent-Light-Bulb-Neutral-3500K-10-Pack-479691/303811578 | 0 | No Labor Cost | 5 | https://www.homedepot.com/p/Philips-32-Watt-Equivalent-4-ft-T8-LED-Linear-Light-Bulb-Daylight-5000K-10-Pack-472910/303040479 | 0 | No Labor Cost | 2.15 | lamp |  | 2.15
Equipment | LED Linear - Lamp Replacement | Linear LED (21W) | Lumen-Equivalent 32-Watt T8 Lamp | Commercial | Turnover | Healthcare | FL Zone 2 | Per Fixture | 22.32% | 141.5885 | 105.588 | 36.0005 | 0.25426 | 15 | 0.0086962 | 0.0019966 | 2.85 | https://www.homedepot.com/p/Philips-32-Watt-4-ft-T8-Alto-Linear-Fluorescent-Light-Bulb-Neutral-3500K-10-Pack-479691/303811578 | 0 | No Labor Cost | 5 | https://www.homedepot.com/p/Philips-32-Watt-Equivalent-4-ft-T8-LED-Linear-Light-Bulb-Daylight-5000K-10-Pack-472910/303040479 | 0 | No Labor Cost | 2.15 | lamp |  | 2.15
Equipment | LED Linear - Lamp Replacement | Linear LED (21W) | Lumen-Equivalent 32-Watt T8 Lamp | Commercial | Turnover | Hospitals | FL Zone 2 | Per Fixture | 24.1% | 191.5443 | 142.842 | 48.7023 | 0.25426 | 15 | 0.0050442 | 0.0048434 | 2.85 | https://www.homedepot.com/p/Philips-32-Watt-4-ft-T8-Alto-Linear-Fluorescent-Light-Bulb-Neutral-3500K-10-Pack-479691/303811578 | 0 | No Labor Cost | 5 | https://www.homedepot.com/p/Philips-32-Watt-Equivalent-4-ft-T8-LED-Linear-Light-Bulb-Daylight-5000K-10-Pack-472910/303040479 | 0 | No Labor Cost | 2.15 | lamp |  | 2.15
Equipment | LED Linear - Lamp Replacement | Linear LED (21W) | Lumen-Equivalent 32-Watt T8 Lamp | Commercial | Turnover | Institutional | FL Zone 2 | Per Fixture | 24.1% | 92.8998 | 69.279 | 23.6208 | 0.25426 | 15 | 0.0057058 | 0.00131 | 2.85 | https://www.homedepot.com/p/Philips-32-Watt-4-ft-T8-Alto-Linear-Fluorescent-Light-Bulb-Neutral-3500K-10-Pack-479691/303811578 | 0 | No Labor Cost | 5 | https://www.homedepot.com/p/Philips-32-Watt-Equivalent-4-ft-T8-LED-Linear-Light-Bulb-Daylight-5000K-10-Pack-472910/303040479 | 0 | No Labor Cost | 2.15 | lamp |  | 2.15
Equipment | LED Linear - Lamp Replacement | Linear LED (21W) | Lumen-Equivalent 32-Watt T8 Lamp | Commercial | Turnover | Lodging/Hospitality | FL Zone 2 | Per Fixture | 24.1% | 105.7126 | 78.834 | 26.8786 | 0.25426 | 15 | 0.0064838 | 1.086e-06 | 2.85 | https://www.homedepot.com/p/Philips-32-Watt-4-ft-T8-Alto-Linear-Fluorescent-Light-Bulb-Neutral-3500K-10-Pack-479691/303811578 | 0 | No Labor Cost | 5 | https://www.homedepot.com/p/Philips-32-Watt-Equivalent-4-ft-T8-LED-Linear-Light-Bulb-Daylight-5000K-10-Pack-472910/303040479 | 0 | No Labor Cost | 2.15 | lamp |  | 2.15
Equipment | LED Linear - Lamp Replacement | Linear LED (21W) | Lumen-Equivalent 32-Watt T8 Lamp | Commercial | Turnover | Miscellaneous | FL Zone 2 | Per Fixture | 2.678% | 124.1293 | 92.568 | 31.5613 | 0.25426 | 15 | 0.0076239 | 0.0017504 | 2.85 | https://www.homedepot.com/p/Philips-32-Watt-4-ft-T8-Alto-Linear-Fluorescent-Light-Bulb-Neutral-3500K-10-Pack-479691/303811578 | 0 | No Labor Cost | 5 | https://www.homedepot.com/p/Philips-32-Watt-Equivalent-4-ft-T8-LED-Linear-Light-Bulb-Daylight-5000K-10-Pack-472910/303040479 | 0 | No Labor Cost | 2.15 | lamp |  | 2.15
Equipment | LED Linear - Lamp Replacement | Linear LED (21W) | Lumen-Equivalent 32-Watt T8 Lamp | Commercial | Turnover | Offices | FL Zone 2 | Per Fixture | 24.1% | 91.6045 | 68.313 | 23.2915 | 0.25426 | 15 | 0.0056262 | 0.0012918 | 2.85 | https://www.homedepot.com/p/Philips-32-Watt-4-ft-T8-Alto-Linear-Fluorescent-Light-Bulb-Neutral-3500K-10-Pack-479691/303811578 | 0 | No Labor Cost | 5 | https://www.homedepot.com/p/Philips-32-Watt-Equivalent-4-ft-T8-LED-Linear-Light-Bulb-Daylight-5000K-10-Pack-472910/303040479 | 0 | No Labor Cost | 2.15 | lamp |  | 2.15
Equipment | LED Linear - Lamp Replacement | Linear LED (21W) | Lumen-Equivalent 32-Watt T8 Lamp | Commercial | Turnover | Restaurants | FL Zone 2 | Per Fixture | 24.1% | 94.5331 | 70.497 | 24.0361 | 0.25426 | 15 | 0.0057981 | 9.7112e-07 | 2.85 | https://www.homedepot.com/p/Philips-32-Watt-4-ft-T8-Alto-Linear-Fluorescent-Light-Bulb-Neutral-3500K-10-Pack-479691/303811578 | 0 | No Labor Cost | 5 | https://www.homedepot.com/p/Philips-32-Watt-Equivalent-4-ft-T8-LED-Linear-Light-Bulb-Daylight-5000K-10-Pack-472910/303040479 | 0 | No Labor Cost | 2.15 | lamp |  | 2.15
Equipment | LED Linear - Lamp Replacement | Linear LED (21W) | Lumen-Equivalent 32-Watt T8 Lamp | Commercial | Turnover | Retail | FL Zone 2 | Per Fixture | 24.1% | 140.3494 | 104.664 | 35.6854 | 0.25426 | 15 | 0.0086082 | 1.4418e-06 | 2.85 | https://www.homedepot.com/p/Philips-32-Watt-4-ft-T8-Alto-Linear-Fluorescent-Light-Bulb-Neutral-3500K-10-Pack-479691/303811578 | 0 | No Labor Cost | 5 | https://www.homedepot.com/p/Philips-32-Watt-Equivalent-4-ft-T8-LED-Linear-Light-Bulb-Daylight-5000K-10-Pack-472910/303040479 | 0 | No Labor Cost | 2.15 | lamp |  | 2.15
Equipment | LED Linear - Lamp Replacement | Linear LED (21W) | Lumen-Equivalent 32-Watt T8 Lamp | Commercial | Turnover | Schools K-12 | FL Zone 2 | Per Fixture | 24.1% | 66.9926 | 49.959 | 17.0336 | 0.25426 | 15 | 0.0041146 | 0.00094471 | 2.85 | https://www.homedepot.com/p/Philips-32-Watt-4-ft-T8-Alto-Linear-Fluorescent-Light-Bulb-Neutral-3500K-10-Pack-479691/303811578 | 0 | No Labor Cost | 5 | https://www.homedepot.com/p/Philips-32-Watt-Equivalent-4-ft-T8-LED-Linear-Light-Bulb-Daylight-5000K-10-Pack-472910/303040479 | 0 | No Labor Cost | 2.15 | lamp |  | 2.15
Equipment | LED Linear - Lamp Replacement | Linear LED (21W) | Lumen-Equivalent 32-Watt T8 Lamp | Commercial | Turnover | Warehouse | FL Zone 2 | Per Fixture | 24.1% | 107.6838 | 80.304 | 27.3798 | 0.25426 | 15 | 0.0066138 | 0.0015185 | 2.85 | https://www.homedepot.com/p/Philips-32-Watt-4-ft-T8-Alto-Linear-Fluorescent-Light-Bulb-Neutral-3500K-10-Pack-479691/303811578 | 0 | No Labor Cost | 5 | https://www.homedepot.com/p/Philips-32-Watt-Equivalent-4-ft-T8-LED-Linear-Light-Bulb-Daylight-5000K-10-Pack-472910/303040479 | 0 | No Labor Cost | 2.15 | lamp |  | 2.15
Equipment | LED Linear - Lamp Replacement | Linear LED (21W) | Lumen-Equivalent 32-Watt T8 Lamp | Commercial | New | Assembly | FL Zone 2 | Per Fixture | 0% | 80.9882 | 60.396 | 20.5922 | 0.25426 | 15 | 0.0049742 | 0.0011421 | 2.85 | https://www.homedepot.com/p/Philips-32-Watt-4-ft-T8-Alto-Linear-Fluorescent-Light-Bulb-Neutral-3500K-10-Pack-479691/303811578 | 0 | No Labor Cost | 5 | https://www.homedepot.com/p/Philips-32-Watt-Equivalent-4-ft-T8-LED-Linear-Light-Bulb-Daylight-5000K-10-Pack-472910/303040479 | 0 | No Labor Cost | 2.15 | lamp |  | 2.15
Equipment | LED Linear - Lamp Replacement | Linear LED (21W) | Lumen-Equivalent 32-Watt T8 Lamp | Commercial | New | College and University | FL Zone 2 | Per Fixture | 0% | 124.1293 | 92.568 | 31.5613 | 0.25426 | 15 | 0.0032689 | 0.0031387 | 2.85 | https://www.homedepot.com/p/Philips-32-Watt-4-ft-T8-Alto-Linear-Fluorescent-Light-Bulb-Neutral-3500K-10-Pack-479691/303811578 | 0 | No Labor Cost | 5 | https://www.homedepot.com/p/Philips-32-Watt-Equivalent-4-ft-T8-LED-Linear-Light-Bulb-Daylight-5000K-10-Pack-472910/303040479 | 0 | No Labor Cost | 2.15 | lamp |  | 2.15
Equipment | LED Linear - Lamp Replacement | Linear LED (21W) | Lumen-Equivalent 32-Watt T8 Lamp | Commercial | New | Grocery | FL Zone 2 | Per Fixture | 0% | 156.119 | 116.424 | 39.695 | 0.25426 | 15 | 0.0095754 | 1.6038e-06 | 2.85 | https://www.homedepot.com/p/Philips-32-Watt-4-ft-T8-Alto-Linear-Fluorescent-Light-Bulb-Neutral-3500K-10-Pack-479691/303811578 | 0 | No Labor Cost | 5 | https://www.homedepot.com/p/Philips-32-Watt-Equivalent-4-ft-T8-LED-Linear-Light-Bulb-Daylight-5000K-10-Pack-472910/303040479 | 0 | No Labor Cost | 2.15 | lamp |  | 2.15
Equipment | LED Linear - Lamp Replacement | Linear LED (21W) | Lumen-Equivalent 32-Watt T8 Lamp | Commercial | New | Healthcare | FL Zone 2 | Per Fixture | 0% | 141.5885 | 105.588 | 36.0005 | 0.25426 | 15 | 0.0086962 | 0.0019966 | 2.85 | https://www.homedepot.com/p/Philips-32-Watt-4-ft-T8-Alto-Linear-Fluorescent-Light-Bulb-Neutral-3500K-10-Pack-479691/303811578 | 0 | No Labor Cost | 5 | https://www.homedepot.com/p/Philips-32-Watt-Equivalent-4-ft-T8-LED-Linear-Light-Bulb-Daylight-5000K-10-Pack-472910/303040479 | 0 | No Labor Cost | 2.15 | lamp |  | 2.15
Equipment | LED Linear - Lamp Replacement | Linear LED (21W) | Lumen-Equivalent 32-Watt T8 Lamp | Commercial | New | Hospitals | FL Zone 2 | Per Fixture | 0% | 191.5443 | 142.842 | 48.7023 | 0.25426 | 15 | 0.0050442 | 0.0048434 | 2.85 | https://www.homedepot.com/p/Philips-32-Watt-4-ft-T8-Alto-Linear-Fluorescent-Light-Bulb-Neutral-3500K-10-Pack-479691/303811578 | 0 | No Labor Cost | 5 | https://www.homedepot.com/p/Philips-32-Watt-Equivalent-4-ft-T8-LED-Linear-Light-Bulb-Daylight-5000K-10-Pack-472910/303040479 | 0 | No Labor Cost | 2.15 | lamp |  | 2.15
Equipment | LED Linear - Lamp Replacement | Linear LED (21W) | Lumen-Equivalent 32-Watt T8 Lamp | Commercial | New | Institutional | FL Zone 2 | Per Fixture | 0% | 92.8998 | 69.279 | 23.6208 | 0.25426 | 15 | 0.0057058 | 0.00131 | 2.85 | https://www.homedepot.com/p/Philips-32-Watt-4-ft-T8-Alto-Linear-Fluorescent-Light-Bulb-Neutral-3500K-10-Pack-479691/303811578 | 0 | No Labor Cost | 5 | https://www.homedepot.com/p/Philips-32-Watt-Equivalent-4-ft-T8-LED-Linear-Light-Bulb-Daylight-5000K-10-Pack-472910/303040479 | 0 | No Labor Cost | 2.15 | lamp |  | 2.15
Equipment | LED Linear - Lamp Replacement | Linear LED (21W) | Lumen-Equivalent 32-Watt T8 Lamp | Commercial | New | Lodging/Hospitality | FL Zone 2 | Per Fixture | 0% | 105.7126 | 78.834 | 26.8786 | 0.25426 | 15 | 0.0064838 | 1.086e-06 | 2.85 | https://www.homedepot.com/p/Philips-32-Watt-4-ft-T8-Alto-Linear-Fluorescent-Light-Bulb-Neutral-3500K-10-Pack-479691/303811578 | 0 | No Labor Cost | 5 | https://www.homedepot.com/p/Philips-32-Watt-Equivalent-4-ft-T8-LED-Linear-Light-Bulb-Daylight-5000K-10-Pack-472910/303040479 | 0 | No Labor Cost | 2.15 | lamp |  | 2.15
Equipment | LED Linear - Lamp Replacement | Linear LED (21W) | Lumen-Equivalent 32-Watt T8 Lamp | Commercial | New | Miscellaneous | FL Zone 2 | Per Fixture | 0% | 124.1293 | 92.568 | 31.5613 | 0.25426 | 15 | 0.0076239 | 0.0017504 | 2.85 | https://www.homedepot.com/p/Philips-32-Watt-4-ft-T8-Alto-Linear-Fluorescent-Light-Bulb-Neutral-3500K-10-Pack-479691/303811578 | 0 | No Labor Cost | 5 | https://www.homedepot.com/p/Philips-32-Watt-Equivalent-4-ft-T8-LED-Linear-Light-Bulb-Daylight-5000K-10-Pack-472910/303040479 | 0 | No Labor Cost | 2.15 | lamp |  | 2.15
Equipment | LED Linear - Lamp Replacement | Linear LED (21W) | Lumen-Equivalent 32-Watt T8 Lamp | Commercial | New | Offices | FL Zone 2 | Per Fixture | 0% | 91.6045 | 68.313 | 23.2915 | 0.25426 | 15 | 0.0056262 | 0.0012918 | 2.85 | https://www.homedepot.com/p/Philips-32-Watt-4-ft-T8-Alto-Linear-Fluorescent-Light-Bulb-Neutral-3500K-10-Pack-479691/303811578 | 0 | No Labor Cost | 5 | https://www.homedepot.com/p/Philips-32-Watt-Equivalent-4-ft-T8-LED-Linear-Light-Bulb-Daylight-5000K-10-Pack-472910/303040479 | 0 | No Labor Cost | 2.15 | lamp |  | 2.15
Equipment | LED Linear - Lamp Replacement | Linear LED (21W) | Lumen-Equivalent 32-Watt T8 Lamp | Commercial | New | Restaurants | FL Zone 2 | Per Fixture | 0% | 94.5331 | 70.497 | 24.0361 | 0.25426 | 15 | 0.0057981 | 9.7112e-07 | 2.85 | https://www.homedepot.com/p/Philips-32-Watt-4-ft-T8-Alto-Linear-Fluorescent-Light-Bulb-Neutral-3500K-10-Pack-479691/303811578 | 0 | No Labor Cost | 5 | https://www.homedepot.com/p/Philips-32-Watt-Equivalent-4-ft-T8-LED-Linear-Light-Bulb-Daylight-5000K-10-Pack-472910/303040479 | 0 | No Labor Cost | 2.15 | lamp |  | 2.15
Equipment | LED Linear - Lamp Replacement | Linear LED (21W) | Lumen-Equivalent 32-Watt T8 Lamp | Commercial | New | Retail | FL Zone 2 | Per Fixture | 0% | 140.3494 | 104.664 | 35.6854 | 0.25426 | 15 | 0.0086082 | 1.4418e-06 | 2.85 | https://www.homedepot.com/p/Philips-32-Watt-4-ft-T8-Alto-Linear-Fluorescent-Light-Bulb-Neutral-3500K-10-Pack-479691/303811578 | 0 | No Labor Cost | 5 | https://www.homedepot.com/p/Philips-32-Watt-Equivalent-4-ft-T8-LED-Linear-Light-Bulb-Daylight-5000K-10-Pack-472910/303040479 | 0 | No Labor Cost | 2.15 | lamp |  | 2.15
Equipment | LED Linear - Lamp Replacement | Linear LED (21W) | Lumen-Equivalent 32-Watt T8 Lamp | Commercial | New | Schools K-12 | FL Zone 2 | Per Fixture | 0% | 66.9926 | 49.959 | 17.0336 | 0.25426 | 15 | 0.0041146 | 0.00094471 | 2.85 | https://www.homedepot.com/p/Philips-32-Watt-4-ft-T8-Alto-Linear-Fluorescent-Light-Bulb-Neutral-3500K-10-Pack-479691/303811578 | 0 | No Labor Cost | 5 | https://www.homedepot.com/p/Philips-32-Watt-Equivalent-4-ft-T8-LED-Linear-Light-Bulb-Daylight-5000K-10-Pack-472910/303040479 | 0 | No Labor Cost | 2.15 | lamp |  | 2.15
Equipment | LED Linear - Lamp Replacement | Linear LED (21W) | Lumen-Equivalent 32-Watt T8 Lamp | Commercial | New | Warehouse | FL Zone 2 | Per Fixture | 0% | 107.6838 | 80.304 | 27.3798 | 0.25426 | 15 | 0.0066138 | 0.0015185 | 2.85 | https://www.homedepot.com/p/Philips-32-Watt-4-ft-T8-Alto-Linear-Fluorescent-Light-Bulb-Neutral-3500K-10-Pack-479691/303811578 | 0 | No Labor Cost | 5 | https://www.homedepot.com/p/Philips-32-Watt-Equivalent-4-ft-T8-LED-Linear-Light-Bulb-Daylight-5000K-10-Pack-472910/303040479 | 0 | No Labor Cost | 2.15 | lamp |  | 2.15
Equipment | Premium T8 - Fixture Replacement | Three-Lamp Reduced Wattage (28W) T8 Fixture with Low Ballast Factor | Lumen-Equivalent 32-Watt T8 Fixture | Commercial | Turnover | Assembly | FL Zone 2 | Per Fixture | 0% | 242.9645 | 212.5939 | 30.3706 | 0.125 | 8 | 0.0073619 | 0.0016841 | 0 | reference source included incremental cost only | 0 | 0 | 20 | Illinois 2018 Statewide TRM, Section 4.5.3 (3-lamp HPT8 with 28w lamps) | 0 | 0 | 20 | fixture |  | 20
Equipment | Premium T8 - Fixture Replacement | Three-Lamp Reduced Wattage (28W) T8 Fixture with Low Ballast Factor | Lumen-Equivalent 32-Watt T8 Fixture | Commercial | Turnover | College and University | FL Zone 2 | Per Fixture | 0% | 372.3878 | 325.8394 | 46.5485 | 0.125 | 8 | 0.0048779 | 0.0045245 | 0 | reference source included incremental cost only | 0 | 0 | 20 | Illinois 2018 Statewide TRM, Section 4.5.3 (3-lamp HPT8 with 28w lamps) | 0 | 0 | 20 | fixture |  | 20
Equipment | Premium T8 - Fixture Replacement | Three-Lamp Reduced Wattage (28W) T8 Fixture with Low Ballast Factor | Lumen-Equivalent 32-Watt T8 Fixture | Commercial | Turnover | Grocery | FL Zone 2 | Per Fixture | 0% | 468.3571 | 409.8125 | 58.5446 | 0.125 | 8 | 0.014277 | 7.8218e-07 | 0 | reference source included incremental cost only | 0 | 0 | 20 | Illinois 2018 Statewide TRM, Section 4.5.3 (3-lamp HPT8 with 28w lamps) | 0 | 0 | 20 | fixture |  | 20
Equipment | Premium T8 - Fixture Replacement | Three-Lamp Reduced Wattage (28W) T8 Fixture with Low Ballast Factor | Lumen-Equivalent 32-Watt T8 Fixture | Commercial | Turnover | Healthcare | FL Zone 2 | Per Fixture | 0% | 424.7654 | 371.6698 | 53.0957 | 0.125 | 8 | 0.012871 | 0.0029443 | 0 | reference source included incremental cost only | 0 | 0 | 20 | Illinois 2018 Statewide TRM, Section 4.5.3 (3-lamp HPT8 with 28w lamps) | 0 | 0 | 20 | fixture |  | 20
Equipment | Premium T8 - Fixture Replacement | Three-Lamp Reduced Wattage (28W) T8 Fixture with Low Ballast Factor | Lumen-Equivalent 32-Watt T8 Fixture | Commercial | Turnover | Hospitals | FL Zone 2 | Per Fixture | 0% | 574.633 | 502.8038 | 71.8291 | 0.125 | 8 | 0.0075271 | 0.0069818 | 0 | reference source included incremental cost only | 0 | 0 | 20 | Illinois 2018 Statewide TRM, Section 4.5.3 (3-lamp HPT8 with 28w lamps) | 0 | 0 | 20 | fixture |  | 20
Equipment | Premium T8 - Fixture Replacement | Three-Lamp Reduced Wattage (28W) T8 Fixture with Low Ballast Factor | Lumen-Equivalent 32-Watt T8 Fixture | Commercial | Turnover | Institutional | FL Zone 2 | Per Fixture | 0% | 278.6995 | 243.8621 | 34.8374 | 0.125 | 8 | 0.0084447 | 0.0019318 | 0 | reference source included incremental cost only | 0 | 0 | 20 | Illinois 2018 Statewide TRM, Section 4.5.3 (3-lamp HPT8 with 28w lamps) | 0 | 0 | 20 | fixture |  | 20
Equipment | Premium T8 - Fixture Replacement | Three-Lamp Reduced Wattage (28W) T8 Fixture with Low Ballast Factor | Lumen-Equivalent 32-Watt T8 Fixture | Commercial | Turnover | Lodging/Hospitality | FL Zone 2 | Per Fixture | 0% | 317.1379 | 277.4957 | 39.6422 | 0.125 | 8 | 0.0096676 | 5.2963e-07 | 0 | reference source included incremental cost only | 0 | 0 | 20 | Illinois 2018 Statewide TRM, Section 4.5.3 (3-lamp HPT8 with 28w lamps) | 0 | 0 | 20 | fixture |  | 20
Equipment | Premium T8 - Fixture Replacement | Three-Lamp Reduced Wattage (28W) T8 Fixture with Low Ballast Factor | Lumen-Equivalent 32-Watt T8 Fixture | Commercial | Turnover | Miscellaneous | FL Zone 2 | Per Fixture | 0% | 372.3878 | 325.8394 | 46.5485 | 0.125 | 8 | 0.011284 | 0.0025813 | 0 | reference source included incremental cost only | 0 | 0 | 20 | Illinois 2018 Statewide TRM, Section 4.5.3 (3-lamp HPT8 with 28w lamps) | 0 | 0 | 20 | fixture |  | 20
Equipment | Premium T8 - Fixture Replacement | Three-Lamp Reduced Wattage (28W) T8 Fixture with Low Ballast Factor | Lumen-Equivalent 32-Watt T8 Fixture | Commercial | Turnover | Offices | FL Zone 2 | Per Fixture | 0% | 274.8134 | 240.4618 | 34.3517 | 0.125 | 8 | 0.008327 | 0.0019049 | 0 | reference source included incremental cost only | 0 | 0 | 20 | Illinois 2018 Statewide TRM, Section 4.5.3 (3-lamp HPT8 with 28w lamps) | 0 | 0 | 20 | fixture |  | 20
Equipment | Premium T8 - Fixture Replacement | Three-Lamp Reduced Wattage (28W) T8 Fixture with Low Ballast Factor | Lumen-Equivalent 32-Watt T8 Fixture | Commercial | Turnover | Restaurants | FL Zone 2 | Per Fixture | 0% | 283.5994 | 248.1494 | 35.4499 | 0.125 | 8 | 0.0086452 | 4.7362e-07 | 0 | reference source included incremental cost only | 0 | 0 | 20 | Illinois 2018 Statewide TRM, Section 4.5.3 (3-lamp HPT8 with 28w lamps) | 0 | 0 | 20 | fixture |  | 20
Equipment | Premium T8 - Fixture Replacement | Three-Lamp Reduced Wattage (28W) T8 Fixture with Low Ballast Factor | Lumen-Equivalent 32-Watt T8 Fixture | Commercial | Turnover | Retail | FL Zone 2 | Per Fixture | 0% | 421.0483 | 368.4173 | 52.631 | 0.125 | 8 | 0.012835 | 7.0317e-07 | 0 | reference source included incremental cost only | 0 | 0 | 20 | Illinois 2018 Statewide TRM, Section 4.5.3 (3-lamp HPT8 with 28w lamps) | 0 | 0 | 20 | fixture |  | 20
Equipment | Premium T8 - Fixture Replacement | Three-Lamp Reduced Wattage (28W) T8 Fixture with Low Ballast Factor | Lumen-Equivalent 32-Watt T8 Fixture | Commercial | Turnover | Schools K-12 | FL Zone 2 | Per Fixture | 0% | 200.9779 | 175.8557 | 25.1222 | 0.125 | 8 | 0.0060897 | 0.0013931 | 0 | reference source included incremental cost only | 0 | 0 | 20 | Illinois 2018 Statewide TRM, Section 4.5.3 (3-lamp HPT8 with 28w lamps) | 0 | 0 | 20 | fixture |  | 20
Equipment | Premium T8 - Fixture Replacement | Three-Lamp Reduced Wattage (28W) T8 Fixture with Low Ballast Factor | Lumen-Equivalent 32-Watt T8 Fixture | Commercial | Turnover | Warehouse | FL Zone 2 | Per Fixture | 0% | 323.0515 | 282.6701 | 40.3814 | 0.125 | 8 | 0.0097886 | 0.0022393 | 0 | reference source included incremental cost only | 0 | 0 | 20 | Illinois 2018 Statewide TRM, Section 4.5.3 (3-lamp HPT8 with 28w lamps) | 0 | 0 | 20 | fixture |  | 20
Equipment | Premium T8 - Fixture Replacement | Three-Lamp Reduced Wattage (28W) T8 Fixture with Low Ballast Factor | Lumen-Equivalent 32-Watt T8 Fixture | Commercial | New | Assembly | FL Zone 2 | Per Fixture | 0% | 242.9645 | 212.5939 | 30.3706 | 0.125 | 8 | 0.0073619 | 0.0016841 | 0 | reference source included incremental cost only | 0 | 0 | 20 | Illinois 2018 Statewide TRM, Section 4.5.3 (3-lamp HPT8 with 28w lamps) | 0 | 0 | 20 | fixture |  | 20
Equipment | Premium T8 - Fixture Replacement | Three-Lamp Reduced Wattage (28W) T8 Fixture with Low Ballast Factor | Lumen-Equivalent 32-Watt T8 Fixture | Commercial | New | College and University | FL Zone 2 | Per Fixture | 0% | 372.3878 | 325.8394 | 46.5485 | 0.125 | 8 | 0.0048779 | 0.0045245 | 0 | reference source included incremental cost only | 0 | 0 | 20 | Illinois 2018 Statewide TRM, Section 4.5.3 (3-lamp HPT8 with 28w lamps) | 0 | 0 | 20 | fixture |  | 20
Equipment | Premium T8 - Fixture Replacement | Three-Lamp Reduced Wattage (28W) T8 Fixture with Low Ballast Factor | Lumen-Equivalent 32-Watt T8 Fixture | Commercial | New | Grocery | FL Zone 2 | Per Fixture | 0% | 468.3571 | 409.8125 | 58.5446 | 0.125 | 8 | 0.014277 | 7.8218e-07 | 0 | reference source included incremental cost only | 0 | 0 | 20 | Illinois 2018 Statewide TRM, Section 4.5.3 (3-lamp HPT8 with 28w lamps) | 0 | 0 | 20 | fixture |  | 20
Equipment | Premium T8 - Fixture Replacement | Three-Lamp Reduced Wattage (28W) T8 Fixture with Low Ballast Factor | Lumen-Equivalent 32-Watt T8 Fixture | Commercial | New | Healthcare | FL Zone 2 | Per Fixture | 0% | 424.7654 | 371.6698 | 53.0957 | 0.125 | 8 | 0.012871 | 0.0029443 | 0 | reference source included incremental cost only | 0 | 0 | 20 | Illinois 2018 Statewide TRM, Section 4.5.3 (3-lamp HPT8 with 28w lamps) | 0 | 0 | 20 | fixture |  | 20
Equipment | Premium T8 - Fixture Replacement | Three-Lamp Reduced Wattage (28W) T8 Fixture with Low Ballast Factor | Lumen-Equivalent 32-Watt T8 Fixture | Commercial | New | Hospitals | FL Zone 2 | Per Fixture | 0% | 574.633 | 502.8038 | 71.8291 | 0.125 | 8 | 0.0075271 | 0.0069818 | 0 | reference source included incremental cost only | 0 | 0 | 20 | Illinois 2018 Statewide TRM, Section 4.5.3 (3-lamp HPT8 with 28w lamps) | 0 | 0 | 20 | fixture |  | 20
Equipment | Premium T8 - Fixture Replacement | Three-Lamp Reduced Wattage (28W) T8 Fixture with Low Ballast Factor | Lumen-Equivalent 32-Watt T8 Fixture | Commercial | New | Institutional | FL Zone 2 | Per Fixture | 0% | 278.6995 | 243.8621 | 34.8374 | 0.125 | 8 | 0.0084447 | 0.0019318 | 0 | reference source included incremental cost only | 0 | 0 | 20 | Illinois 2018 Statewide TRM, Section 4.5.3 (3-lamp HPT8 with 28w lamps) | 0 | 0 | 20 | fixture |  | 20
Equipment | Premium T8 - Fixture Replacement | Three-Lamp Reduced Wattage (28W) T8 Fixture with Low Ballast Factor | Lumen-Equivalent 32-Watt T8 Fixture | Commercial | New | Lodging/Hospitality | FL Zone 2 | Per Fixture | 0% | 317.1379 | 277.4957 | 39.6422 | 0.125 | 8 | 0.0096676 | 5.2963e-07 | 0 | reference source included incremental cost only | 0 | 0 | 20 | Illinois 2018 Statewide TRM, Section 4.5.3 (3-lamp HPT8 with 28w lamps) | 0 | 0 | 20 | fixture |  | 20
Equipment | Premium T8 - Fixture Replacement | Three-Lamp Reduced Wattage (28W) T8 Fixture with Low Ballast Factor | Lumen-Equivalent 32-Watt T8 Fixture | Commercial | New | Miscellaneous | FL Zone 2 | Per Fixture | 0% | 372.3878 | 325.8394 | 46.5485 | 0.125 | 8 | 0.011284 | 0.0025813 | 0 | reference source included incremental cost only | 0 | 0 | 20 | Illinois 2018 Statewide TRM, Section 4.5.3 (3-lamp HPT8 with 28w lamps) | 0 | 0 | 20 | fixture |  | 20
Equipment | Premium T8 - Fixture Replacement | Three-Lamp Reduced Wattage (28W) T8 Fixture with Low Ballast Factor | Lumen-Equivalent 32-Watt T8 Fixture | Commercial | New | Offices | FL Zone 2 | Per Fixture | 0% | 274.8134 | 240.4618 | 34.3517 | 0.125 | 8 | 0.008327 | 0.0019049 | 0 | reference source included incremental cost only | 0 | 0 | 20 | Illinois 2018 Statewide TRM, Section 4.5.3 (3-lamp HPT8 with 28w lamps) | 0 | 0 | 20 | fixture |  | 20
Equipment | Premium T8 - Fixture Replacement | Three-Lamp Reduced Wattage (28W) T8 Fixture with Low Ballast Factor | Lumen-Equivalent 32-Watt T8 Fixture | Commercial | New | Restaurants | FL Zone 2 | Per Fixture | 0% | 283.5994 | 248.1494 | 35.4499 | 0.125 | 8 | 0.0086452 | 4.7362e-07 | 0 | reference source included incremental cost only | 0 | 0 | 20 | Illinois 2018 Statewide TRM, Section 4.5.3 (3-lamp HPT8 with 28w lamps) | 0 | 0 | 20 | fixture |  | 20
Equipment | Premium T8 - Fixture Replacement | Three-Lamp Reduced Wattage (28W) T8 Fixture with Low Ballast Factor | Lumen-Equivalent 32-Watt T8 Fixture | Commercial | New | Retail | FL Zone 2 | Per Fixture | 0% | 421.0483 | 368.4173 | 52.631 | 0.125 | 8 | 0.012835 | 7.0317e-07 | 0 | reference source included incremental cost only | 0 | 0 | 20 | Illinois 2018 Statewide TRM, Section 4.5.3 (3-lamp HPT8 with 28w lamps) | 0 | 0 | 20 | fixture |  | 20
Equipment | Premium T8 - Fixture Replacement | Three-Lamp Reduced Wattage (28W) T8 Fixture with Low Ballast Factor | Lumen-Equivalent 32-Watt T8 Fixture | Commercial | New | Schools K-12 | FL Zone 2 | Per Fixture | 0% | 200.9779 | 175.8557 | 25.1222 | 0.125 | 8 | 0.0060897 | 0.0013931 | 0 | reference source included incremental cost only | 0 | 0 | 20 | Illinois 2018 Statewide TRM, Section 4.5.3 (3-lamp HPT8 with 28w lamps) | 0 | 0 | 20 | fixture |  | 20
Equipment | Premium T8 - Fixture Replacement | Three-Lamp Reduced Wattage (28W) T8 Fixture with Low Ballast Factor | Lumen-Equivalent 32-Watt T8 Fixture | Commercial | New | Warehouse | FL Zone 2 | Per Fixture | 0% | 323.0515 | 282.6701 | 40.3814 | 0.125 | 8 | 0.0097886 | 0.0022393 | 0 | reference source included incremental cost only | 0 | 0 | 20 | Illinois 2018 Statewide TRM, Section 4.5.3 (3-lamp HPT8 with 28w lamps) | 0 | 0 | 20 | fixture |  | 20
Equipment | Premium T8 - Lamp Replacement | Replace Bulbs in Three-Lamp T8 Fixture with Reduced Wattage (28W) Bulbs | Three-Lamp 32-Watt T8 Fixture | Commercial | Turnover | Assembly | FL Zone 2 | Per Fixture | 0% | 80.9882 | 70.8646 | 10.1235 | 0.125 | 8 | 0.0024454 | 0.00056146 | 2.85 | https://www.homedepot.com/p/Philips-32-Watt-4-ft-T8-Alto-Linear-Fluorescent-Light-Bulb-Neutral-3500K-10-Pack-479691/303811578 | 0 | No Labor Cost | 3.29 | https://www.homedepot.com/p/Philips-28-Watt-4-ft-T8-Alto-Linear-Fluorescent-Light-Bulb-Natural-Light-5000K-30-Pack-281055/204363599 | 0 | No Labor Cost | 0.44 | lamp |  | 0.44
Equipment | Premium T8 - Lamp Replacement | Replace Bulbs in Three-Lamp T8 Fixture with Reduced Wattage (28W) Bulbs | Three-Lamp 32-Watt T8 Fixture | Commercial | Turnover | College and University | FL Zone 2 | Per Fixture | 0% | 124.1293 | 108.6131 | 15.5162 | 0.125 | 8 | 0.001607 | 0.0015431 | 2.85 | https://www.homedepot.com/p/Philips-32-Watt-4-ft-T8-Alto-Linear-Fluorescent-Light-Bulb-Neutral-3500K-10-Pack-479691/303811578 | 0 | No Labor Cost | 3.29 | https://www.homedepot.com/p/Philips-28-Watt-4-ft-T8-Alto-Linear-Fluorescent-Light-Bulb-Natural-Light-5000K-30-Pack-281055/204363599 | 0 | No Labor Cost | 0.44 | lamp |  | 0.44
Equipment | Premium T8 - Lamp Replacement | Replace Bulbs in Three-Lamp T8 Fixture with Reduced Wattage (28W) Bulbs | Three-Lamp 32-Watt T8 Fixture | Commercial | Turnover | Grocery | FL Zone 2 | Per Fixture | 0% | 156.119 | 136.6042 | 19.5149 | 0.125 | 8 | 0.0047075 | 7.8845e-07 | 2.85 | https://www.homedepot.com/p/Philips-32-Watt-4-ft-T8-Alto-Linear-Fluorescent-Light-Bulb-Neutral-3500K-10-Pack-479691/303811578 | 0 | No Labor Cost | 3.29 | https://www.homedepot.com/p/Philips-28-Watt-4-ft-T8-Alto-Linear-Fluorescent-Light-Bulb-Natural-Light-5000K-30-Pack-281055/204363599 | 0 | No Labor Cost | 0.44 | lamp |  | 0.44
Equipment | Premium T8 - Lamp Replacement | Replace Bulbs in Three-Lamp T8 Fixture with Reduced Wattage (28W) Bulbs | Three-Lamp 32-Watt T8 Fixture | Commercial | Turnover | Healthcare | FL Zone 2 | Per Fixture | 0% | 141.5885 | 123.8899 | 17.6986 | 0.125 | 8 | 0.0042752 | 0.00098159 | 2.85 | https://www.homedepot.com/p/Philips-32-Watt-4-ft-T8-Alto-Linear-Fluorescent-Light-Bulb-Neutral-3500K-10-Pack-479691/303811578 | 0 | No Labor Cost | 3.29 | https://www.homedepot.com/p/Philips-28-Watt-4-ft-T8-Alto-Linear-Fluorescent-Light-Bulb-Natural-Light-5000K-30-Pack-281055/204363599 | 0 | No Labor Cost | 0.44 | lamp |  | 0.44
Equipment | Premium T8 - Lamp Replacement | Replace Bulbs in Three-Lamp T8 Fixture with Reduced Wattage (28W) Bulbs | Three-Lamp 32-Watt T8 Fixture | Commercial | Turnover | Hospitals | FL Zone 2 | Per Fixture | 0% | 191.5443 | 167.6013 | 23.943 | 0.125 | 8 | 0.0024798 | 0.0023811 | 2.85 | https://www.homedepot.com/p/Philips-32-Watt-4-ft-T8-Alto-Linear-Fluorescent-Light-Bulb-Neutral-3500K-10-Pack-479691/303811578 | 0 | No Labor Cost | 3.29 | https://www.homedepot.com/p/Philips-28-Watt-4-ft-T8-Alto-Linear-Fluorescent-Light-Bulb-Natural-Light-5000K-30-Pack-281055/204363599 | 0 | No Labor Cost | 0.44 | lamp |  | 0.44
Equipment | Premium T8 - Lamp Replacement | Replace Bulbs in Three-Lamp T8 Fixture with Reduced Wattage (28W) Bulbs | Three-Lamp 32-Watt T8 Fixture | Commercial | Turnover | Institutional | FL Zone 2 | Per Fixture | 0% | 92.8998 | 81.2874 | 11.6125 | 0.125 | 8 | 0.0028051 | 0.00064404 | 2.85 | https://www.homedepot.com/p/Philips-32-Watt-4-ft-T8-Alto-Linear-Fluorescent-Light-Bulb-Neutral-3500K-10-Pack-479691/303811578 | 0 | No Labor Cost | 3.29 | https://www.homedepot.com/p/Philips-28-Watt-4-ft-T8-Alto-Linear-Fluorescent-Light-Bulb-Natural-Light-5000K-30-Pack-281055/204363599 | 0 | No Labor Cost | 0.44 | lamp |  | 0.44
Equipment | Premium T8 - Lamp Replacement | Replace Bulbs in Three-Lamp T8 Fixture with Reduced Wattage (28W) Bulbs | Three-Lamp 32-Watt T8 Fixture | Commercial | Turnover | Lodging/Hospitality | FL Zone 2 | Per Fixture | 0% | 105.7126 | 92.4986 | 13.2141 | 0.125 | 8 | 0.0031876 | 5.3388e-07 | 2.85 | https://www.homedepot.com/p/Philips-32-Watt-4-ft-T8-Alto-Linear-Fluorescent-Light-Bulb-Neutral-3500K-10-Pack-479691/303811578 | 0 | No Labor Cost | 3.29 | https://www.homedepot.com/p/Philips-28-Watt-4-ft-T8-Alto-Linear-Fluorescent-Light-Bulb-Natural-Light-5000K-30-Pack-281055/204363599 | 0 | No Labor Cost | 0.44 | lamp |  | 0.44
Equipment | Premium T8 - Lamp Replacement | Replace Bulbs in Three-Lamp T8 Fixture with Reduced Wattage (28W) Bulbs | Three-Lamp 32-Watt T8 Fixture | Commercial | Turnover | Miscellaneous | FL Zone 2 | Per Fixture | 0% | 124.1293 | 108.6131 | 15.5162 | 0.125 | 8 | 0.003748 | 0.00086055 | 2.85 | https://www.homedepot.com/p/Philips-32-Watt-4-ft-T8-Alto-Linear-Fluorescent-Light-Bulb-Neutral-3500K-10-Pack-479691/303811578 | 0 | No Labor Cost | 3.29 | https://www.homedepot.com/p/Philips-28-Watt-4-ft-T8-Alto-Linear-Fluorescent-Light-Bulb-Natural-Light-5000K-30-Pack-281055/204363599 | 0 | No Labor Cost | 0.44 | lamp |  | 0.44
Equipment | Premium T8 - Lamp Replacement | Replace Bulbs in Three-Lamp T8 Fixture with Reduced Wattage (28W) Bulbs | Three-Lamp 32-Watt T8 Fixture | Commercial | Turnover | Offices | FL Zone 2 | Per Fixture | 0% | 91.6045 | 80.1539 | 11.4506 | 0.125 | 8 | 0.002766 | 0.00063506 | 2.85 | https://www.homedepot.com/p/Philips-32-Watt-4-ft-T8-Alto-Linear-Fluorescent-Light-Bulb-Neutral-3500K-10-Pack-479691/303811578 | 0 | No Labor Cost | 3.29 | https://www.homedepot.com/p/Philips-28-Watt-4-ft-T8-Alto-Linear-Fluorescent-Light-Bulb-Natural-Light-5000K-30-Pack-281055/204363599 | 0 | No Labor Cost | 0.44 | lamp |  | 0.44
Equipment | Premium T8 - Lamp Replacement | Replace Bulbs in Three-Lamp T8 Fixture with Reduced Wattage (28W) Bulbs | Three-Lamp 32-Watt T8 Fixture | Commercial | Turnover | Restaurants | FL Zone 2 | Per Fixture | 0% | 94.5331 | 82.7165 | 11.8166 | 0.125 | 8 | 0.0028505 | 4.7742e-07 | 2.85 | https://www.homedepot.com/p/Philips-32-Watt-4-ft-T8-Alto-Linear-Fluorescent-Light-Bulb-Neutral-3500K-10-Pack-479691/303811578 | 0 | No Labor Cost | 3.29 | https://www.homedepot.com/p/Philips-28-Watt-4-ft-T8-Alto-Linear-Fluorescent-Light-Bulb-Natural-Light-5000K-30-Pack-281055/204363599 | 0 | No Labor Cost | 0.44 | lamp |  | 0.44
Equipment | Premium T8 - Lamp Replacement | Replace Bulbs in Three-Lamp T8 Fixture with Reduced Wattage (28W) Bulbs | Three-Lamp 32-Watt T8 Fixture | Commercial | Turnover | Retail | FL Zone 2 | Per Fixture | 0% | 140.3494 | 122.8058 | 17.5437 | 0.125 | 8 | 0.004232 | 7.0881e-07 | 2.85 | https://www.homedepot.com/p/Philips-32-Watt-4-ft-T8-Alto-Linear-Fluorescent-Light-Bulb-Neutral-3500K-10-Pack-479691/303811578 | 0 | No Labor Cost | 3.29 | https://www.homedepot.com/p/Philips-28-Watt-4-ft-T8-Alto-Linear-Fluorescent-Light-Bulb-Natural-Light-5000K-30-Pack-281055/204363599 | 0 | No Labor Cost | 0.44 | lamp |  | 0.44
Equipment | Premium T8 - Lamp Replacement | Replace Bulbs in Three-Lamp T8 Fixture with Reduced Wattage (28W) Bulbs | Three-Lamp 32-Watt T8 Fixture | Commercial | Turnover | Schools K-12 | FL Zone 2 | Per Fixture | 0% | 66.9926 | 58.6186 | 8.3741 | 0.125 | 8 | 0.0020228 | 0.00046444 | 2.85 | https://www.homedepot.com/p/Philips-32-Watt-4-ft-T8-Alto-Linear-Fluorescent-Light-Bulb-Neutral-3500K-10-Pack-479691/303811578 | 0 | No Labor Cost | 3.29 | https://www.homedepot.com/p/Philips-28-Watt-4-ft-T8-Alto-Linear-Fluorescent-Light-Bulb-Natural-Light-5000K-30-Pack-281055/204363599 | 0 | No Labor Cost | 0.44 | lamp |  | 0.44
Equipment | Premium T8 - Lamp Replacement | Replace Bulbs in Three-Lamp T8 Fixture with Reduced Wattage (28W) Bulbs | Three-Lamp 32-Watt T8 Fixture | Commercial | Turnover | Warehouse | FL Zone 2 | Per Fixture | 0% | 107.6838 | 94.2234 | 13.4605 | 0.125 | 8 | 0.0032515 | 0.00074654 | 2.85 | https://www.homedepot.com/p/Philips-32-Watt-4-ft-T8-Alto-Linear-Fluorescent-Light-Bulb-Neutral-3500K-10-Pack-479691/303811578 | 0 | No Labor Cost | 3.29 | https://www.homedepot.com/p/Philips-28-Watt-4-ft-T8-Alto-Linear-Fluorescent-Light-Bulb-Natural-Light-5000K-30-Pack-281055/204363599 | 0 | No Labor Cost | 0.44 | lamp |  | 0.44
Equipment | Premium T8 - Lamp Replacement | Replace Bulbs in Three-Lamp T8 Fixture with Reduced Wattage (28W) Bulbs | Three-Lamp 32-Watt T8 Fixture | Commercial | New | Assembly | FL Zone 2 | Per Fixture | 0% | 80.9882 | 70.8646 | 10.1235 | 0.125 | 8 | 0.0024454 | 0.00056146 | 2.85 | https://www.homedepot.com/p/Philips-32-Watt-4-ft-T8-Alto-Linear-Fluorescent-Light-Bulb-Neutral-3500K-10-Pack-479691/303811578 | 0 | No Labor Cost | 3.29 | https://www.homedepot.com/p/Philips-28-Watt-4-ft-T8-Alto-Linear-Fluorescent-Light-Bulb-Natural-Light-5000K-30-Pack-281055/204363599 | 0 | No Labor Cost | 0.44 | lamp |  | 0.44
Equipment | Premium T8 - Lamp Replacement | Replace Bulbs in Three-Lamp T8 Fixture with Reduced Wattage (28W) Bulbs | Three-Lamp 32-Watt T8 Fixture | Commercial | New | College and University | FL Zone 2 | Per Fixture | 0% | 124.1293 | 108.6131 | 15.5162 | 0.125 | 8 | 0.001607 | 0.0015431 | 2.85 | https://www.homedepot.com/p/Philips-32-Watt-4-ft-T8-Alto-Linear-Fluorescent-Light-Bulb-Neutral-3500K-10-Pack-479691/303811578 | 0 | No Labor Cost | 3.29 | https://www.homedepot.com/p/Philips-28-Watt-4-ft-T8-Alto-Linear-Fluorescent-Light-Bulb-Natural-Light-5000K-30-Pack-281055/204363599 | 0 | No Labor Cost | 0.44 | lamp |  | 0.44
Equipment | Premium T8 - Lamp Replacement | Replace Bulbs in Three-Lamp T8 Fixture with Reduced Wattage (28W) Bulbs | Three-Lamp 32-Watt T8 Fixture | Commercial | New | Grocery | FL Zone 2 | Per Fixture | 0% | 156.119 | 136.6042 | 19.5149 | 0.125 | 8 | 0.0047075 | 7.8845e-07 | 2.85 | https://www.homedepot.com/p/Philips-32-Watt-4-ft-T8-Alto-Linear-Fluorescent-Light-Bulb-Neutral-3500K-10-Pack-479691/303811578 | 0 | No Labor Cost | 3.29 | https://www.homedepot.com/p/Philips-28-Watt-4-ft-T8-Alto-Linear-Fluorescent-Light-Bulb-Natural-Light-5000K-30-Pack-281055/204363599 | 0 | No Labor Cost | 0.44 | lamp |  | 0.44
Equipment | Premium T8 - Lamp Replacement | Replace Bulbs in Three-Lamp T8 Fixture with Reduced Wattage (28W) Bulbs | Three-Lamp 32-Watt T8 Fixture | Commercial | New | Healthcare | FL Zone 2 | Per Fixture | 0% | 141.5885 | 123.8899 | 17.6986 | 0.125 | 8 | 0.0042752 | 0.00098159 | 2.85 | https://www.homedepot.com/p/Philips-32-Watt-4-ft-T8-Alto-Linear-Fluorescent-Light-Bulb-Neutral-3500K-10-Pack-479691/303811578 | 0 | No Labor Cost | 3.29 | https://www.homedepot.com/p/Philips-28-Watt-4-ft-T8-Alto-Linear-Fluorescent-Light-Bulb-Natural-Light-5000K-30-Pack-281055/204363599 | 0 | No Labor Cost | 0.44 | lamp |  | 0.44
Equipment | Premium T8 - Lamp Replacement | Replace Bulbs in Three-Lamp T8 Fixture with Reduced Wattage (28W) Bulbs | Three-Lamp 32-Watt T8 Fixture | Commercial | New | Hospitals | FL Zone 2 | Per Fixture | 0% | 191.5443 | 167.6013 | 23.943 | 0.125 | 8 | 0.0024798 | 0.0023811 | 2.85 | https://www.homedepot.com/p/Philips-32-Watt-4-ft-T8-Alto-Linear-Fluorescent-Light-Bulb-Neutral-3500K-10-Pack-479691/303811578 | 0 | No Labor Cost | 3.29 | https://www.homedepot.com/p/Philips-28-Watt-4-ft-T8-Alto-Linear-Fluorescent-Light-Bulb-Natural-Light-5000K-30-Pack-281055/204363599 | 0 | No Labor Cost | 0.44 | lamp |  | 0.44
Equipment | Premium T8 - Lamp Replacement | Replace Bulbs in Three-Lamp T8 Fixture with Reduced Wattage (28W) Bulbs | Three-Lamp 32-Watt T8 Fixture | Commercial | New | Institutional | FL Zone 2 | Per Fixture | 0% | 92.8998 | 81.2874 | 11.6125 | 0.125 | 8 | 0.0028051 | 0.00064404 | 2.85 | https://www.homedepot.com/p/Philips-32-Watt-4-ft-T8-Alto-Linear-Fluorescent-Light-Bulb-Neutral-3500K-10-Pack-479691/303811578 | 0 | No Labor Cost | 3.29 | https://www.homedepot.com/p/Philips-28-Watt-4-ft-T8-Alto-Linear-Fluorescent-Light-Bulb-Natural-Light-5000K-30-Pack-281055/204363599 | 0 | No Labor Cost | 0.44 | lamp |  | 0.44
Equipment | Premium T8 - Lamp Replacement | Replace Bulbs in Three-Lamp T8 Fixture with Reduced Wattage (28W) Bulbs | Three-Lamp 32-Watt T8 Fixture | Commercial | New | Lodging/Hospitality | FL Zone 2 | Per Fixture | 0% | 105.7126 | 92.4986 | 13.2141 | 0.125 | 8 | 0.0031876 | 5.3388e-07 | 2.85 | https://www.homedepot.com/p/Philips-32-Watt-4-ft-T8-Alto-Linear-Fluorescent-Light-Bulb-Neutral-3500K-10-Pack-479691/303811578 | 0 | No Labor Cost | 3.29 | https://www.homedepot.com/p/Philips-28-Watt-4-ft-T8-Alto-Linear-Fluorescent-Light-Bulb-Natural-Light-5000K-30-Pack-281055/204363599 | 0 | No Labor Cost | 0.44 | lamp |  | 0.44
Equipment | Premium T8 - Lamp Replacement | Replace Bulbs in Three-Lamp T8 Fixture with Reduced Wattage (28W) Bulbs | Three-Lamp 32-Watt T8 Fixture | Commercial | New | Miscellaneous | FL Zone 2 | Per Fixture | 0% | 124.1293 | 108.6131 | 15.5162 | 0.125 | 8 | 0.003748 | 0.00086055 | 2.85 | https://www.homedepot.com/p/Philips-32-Watt-4-ft-T8-Alto-Linear-Fluorescent-Light-Bulb-Neutral-3500K-10-Pack-479691/303811578 | 0 | No Labor Cost | 3.29 | https://www.homedepot.com/p/Philips-28-Watt-4-ft-T8-Alto-Linear-Fluorescent-Light-Bulb-Natural-Light-5000K-30-Pack-281055/204363599 | 0 | No Labor Cost | 0.44 | lamp |  | 0.44
Equipment | Premium T8 - Lamp Replacement | Replace Bulbs in Three-Lamp T8 Fixture with Reduced Wattage (28W) Bulbs | Three-Lamp 32-Watt T8 Fixture | Commercial | New | Offices | FL Zone 2 | Per Fixture | 0% | 91.6045 | 80.1539 | 11.4506 | 0.125 | 8 | 0.002766 | 0.00063506 | 2.85 | https://www.homedepot.com/p/Philips-32-Watt-4-ft-T8-Alto-Linear-Fluorescent-Light-Bulb-Neutral-3500K-10-Pack-479691/303811578 | 0 | No Labor Cost | 3.29 | https://www.homedepot.com/p/Philips-28-Watt-4-ft-T8-Alto-Linear-Fluorescent-Light-Bulb-Natural-Light-5000K-30-Pack-281055/204363599 | 0 | No Labor Cost | 0.44 | lamp |  | 0.44
Equipment | Premium T8 - Lamp Replacement | Replace Bulbs in Three-Lamp T8 Fixture with Reduced Wattage (28W) Bulbs | Three-Lamp 32-Watt T8 Fixture | Commercial | New | Restaurants | FL Zone 2 | Per Fixture | 0% | 94.5331 | 82.7165 | 11.8166 | 0.125 | 8 | 0.0028505 | 4.7742e-07 | 2.85 | https://www.homedepot.com/p/Philips-32-Watt-4-ft-T8-Alto-Linear-Fluorescent-Light-Bulb-Neutral-3500K-10-Pack-479691/303811578 | 0 | No Labor Cost | 3.29 | https://www.homedepot.com/p/Philips-28-Watt-4-ft-T8-Alto-Linear-Fluorescent-Light-Bulb-Natural-Light-5000K-30-Pack-281055/204363599 | 0 | No Labor Cost | 0.44 | lamp |  | 0.44
Equipment | Premium T8 - Lamp Replacement | Replace Bulbs in Three-Lamp T8 Fixture with Reduced Wattage (28W) Bulbs | Three-Lamp 32-Watt T8 Fixture | Commercial | New | Retail | FL Zone 2 | Per Fixture | 0% | 140.3494 | 122.8058 | 17.5437 | 0.125 | 8 | 0.004232 | 7.0881e-07 | 2.85 | https://www.homedepot.com/p/Philips-32-Watt-4-ft-T8-Alto-Linear-Fluorescent-Light-Bulb-Neutral-3500K-10-Pack-479691/303811578 | 0 | No Labor Cost | 3.29 | https://www.homedepot.com/p/Philips-28-Watt-4-ft-T8-Alto-Linear-Fluorescent-Light-Bulb-Natural-Light-5000K-30-Pack-281055/204363599 | 0 | No Labor Cost | 0.44 | lamp |  | 0.44
Equipment | Premium T8 - Lamp Replacement | Replace Bulbs in Three-Lamp T8 Fixture with Reduced Wattage (28W) Bulbs | Three-Lamp 32-Watt T8 Fixture | Commercial | New | Schools K-12 | FL Zone 2 | Per Fixture | 0% | 66.9926 | 58.6186 | 8.3741 | 0.125 | 8 | 0.0020228 | 0.00046444 | 2.85 | https://www.homedepot.com/p/Philips-32-Watt-4-ft-T8-Alto-Linear-Fluorescent-Light-Bulb-Neutral-3500K-10-Pack-479691/303811578 | 0 | No Labor Cost | 3.29 | https://www.homedepot.com/p/Philips-28-Watt-4-ft-T8-Alto-Linear-Fluorescent-Light-Bulb-Natural-Light-5000K-30-Pack-281055/204363599 | 0 | No Labor Cost | 0.44 | lamp |  | 0.44
Equipment | Premium T8 - Lamp Replacement | Replace Bulbs in Three-Lamp T8 Fixture with Reduced Wattage (28W) Bulbs | Three-Lamp 32-Watt T8 Fixture | Commercial | New | Warehouse | FL Zone 2 | Per Fixture | 0% | 107.6838 | 94.2234 | 13.4605 | 0.125 | 8 | 0.0032515 | 0.00074654 | 2.85 | https://www.homedepot.com/p/Philips-32-Watt-4-ft-T8-Alto-Linear-Fluorescent-Light-Bulb-Neutral-3500K-10-Pack-479691/303811578 | 0 | No Labor Cost | 3.29 | https://www.homedepot.com/p/Philips-28-Watt-4-ft-T8-Alto-Linear-Fluorescent-Light-Bulb-Natural-Light-5000K-30-Pack-281055/204363599 | 0 | No Labor Cost | 0.44 | lamp |  | 0.44
Equipment | Efficient Battery Charger | Single-phase Ferro resonant or silicon-controlled rectifier chargin equipment with power conversion efficiency >=89% & maintenance power <= 10 W | FR or SCR charging stations with power conversion efficiecy < 89% or > 10 W | Commercial | Turnover | Assembly | FL Zone 2 | Per Appliance | 17.92% | 8124.9 | 7013.694 | 1111.206 | 0.13677 | 7 | 0.60888 | 0 | 0 | reference source included incremental cost only | 0 | 0 | 400 | Illinois 2018 Statewide TRM, Section 4.8.9 | 0 | No Labor Cost | 400 | unit |  | 400
Equipment | Efficient Battery Charger | Single-phase Ferro resonant or silicon-controlled rectifier chargin equipment with power conversion efficiency >=89% & maintenance power <= 10 W | FR or SCR charging stations with power conversion efficiecy < 89% or > 10 W | Commercial | Turnover | College and University | FL Zone 2 | Per Appliance | 0% | 8124.9 | 7013.694 | 1111.206 | 0.13677 | 7 | 0.60888 | 0 | 0 | reference source included incremental cost only | 0 | 0 | 400 | Illinois 2018 Statewide TRM, Section 4.8.9 | 0 | No Labor Cost | 400 | unit |  | 400
Equipment | Efficient Battery Charger | Single-phase Ferro resonant or silicon-controlled rectifier chargin equipment with power conversion efficiency >=89% & maintenance power <= 10 W | FR or SCR charging stations with power conversion efficiecy < 89% or > 10 W | Commercial | Turnover | Grocery | FL Zone 2 | Per Appliance | 17.92% | 8124.9 | 7013.694 | 1111.206 | 0.13677 | 7 | 0.60888 | 0 | 0 | reference source included incremental cost only | 0 | 0 | 400 | Illinois 2018 Statewide TRM, Section 4.8.9 | 0 | No Labor Cost | 400 | unit |  | 400
Equipment | Efficient Battery Charger | Single-phase Ferro resonant or silicon-controlled rectifier chargin equipment with power conversion efficiency >=89% & maintenance power <= 10 W | FR or SCR charging stations with power conversion efficiecy < 89% or > 10 W | Commercial | Turnover | Healthcare | FL Zone 2 | Per Appliance | 17.92% | 8124.9 | 7013.694 | 1111.206 | 0.13677 | 7 | 0.60888 | 0 | 0 | reference source included incremental cost only | 0 | 0 | 400 | Illinois 2018 Statewide TRM, Section 4.8.9 | 0 | No Labor Cost | 400 | unit |  | 400
Equipment | Efficient Battery Charger | Single-phase Ferro resonant or silicon-controlled rectifier chargin equipment with power conversion efficiency >=89% & maintenance power <= 10 W | FR or SCR charging stations with power conversion efficiecy < 89% or > 10 W | Commercial | Turnover | Hospitals | FL Zone 2 | Per Appliance | 17.92% | 8124.9 | 7013.694 | 1111.206 | 0.13677 | 7 | 0.60888 | 0 | 0 | reference source included incremental cost only | 0 | 0 | 400 | Illinois 2018 Statewide TRM, Section 4.8.9 | 0 | No Labor Cost | 400 | unit |  | 400
Equipment | Efficient Battery Charger | Single-phase Ferro resonant or silicon-controlled rectifier chargin equipment with power conversion efficiency >=89% & maintenance power <= 10 W | FR or SCR charging stations with power conversion efficiecy < 89% or > 10 W | Commercial | Turnover | Institutional | FL Zone 2 | Per Appliance | 17.92% | 8124.9 | 7013.694 | 1111.206 | 0.13677 | 7 | 0.60888 | 0 | 0 | reference source included incremental cost only | 0 | 0 | 400 | Illinois 2018 Statewide TRM, Section 4.8.9 | 0 | No Labor Cost | 400 | unit |  | 400
Equipment | Efficient Battery Charger | Single-phase Ferro resonant or silicon-controlled rectifier chargin equipment with power conversion efficiency >=89% & maintenance power <= 10 W | FR or SCR charging stations with power conversion efficiecy < 89% or > 10 W | Commercial | Turnover | Lodging/Hospitality | FL Zone 2 | Per Appliance | 17.92% | 8124.9 | 7013.694 | 1111.206 | 0.13677 | 7 | 0.60888 | 0 | 0 | reference source included incremental cost only | 0 | 0 | 400 | Illinois 2018 Statewide TRM, Section 4.8.9 | 0 | No Labor Cost | 400 | unit |  | 400
Equipment | Efficient Battery Charger | Single-phase Ferro resonant or silicon-controlled rectifier chargin equipment with power conversion efficiency >=89% & maintenance power <= 10 W | FR or SCR charging stations with power conversion efficiecy < 89% or > 10 W | Commercial | Turnover | Miscellaneous | FL Zone 2 | Per Appliance | 0% | 8124.9 | 7013.694 | 1111.206 | 0.13677 | 7 | 0.60888 | 0 | 0 | reference source included incremental cost only | 0 | 0 | 400 | Illinois 2018 Statewide TRM, Section 4.8.9 | 0 | No Labor Cost | 400 | unit |  | 400
Equipment | Efficient Battery Charger | Single-phase Ferro resonant or silicon-controlled rectifier chargin equipment with power conversion efficiency >=89% & maintenance power <= 10 W | FR or SCR charging stations with power conversion efficiecy < 89% or > 10 W | Commercial | Turnover | Offices | FL Zone 2 | Per Appliance | 17.92% | 8124.9 | 7013.694 | 1111.206 | 0.13677 | 7 | 0.60888 | 0 | 0 | reference source included incremental cost only | 0 | 0 | 400 | Illinois 2018 Statewide TRM, Section 4.8.9 | 0 | No Labor Cost | 400 | unit |  | 400
Equipment | Efficient Battery Charger | Single-phase Ferro resonant or silicon-controlled rectifier chargin equipment with power conversion efficiency >=89% & maintenance power <= 10 W | FR or SCR charging stations with power conversion efficiecy < 89% or > 10 W | Commercial | Turnover | Restaurants | FL Zone 2 | Per Appliance | 0% | 8124.9 | 7013.694 | 1111.206 | 0.13677 | 7 | 0.60888 | 0 | 0 | reference source included incremental cost only | 0 | 0 | 400 | Illinois 2018 Statewide TRM, Section 4.8.9 | 0 | No Labor Cost | 400 | unit |  | 400
Equipment | Efficient Battery Charger | Single-phase Ferro resonant or silicon-controlled rectifier chargin equipment with power conversion efficiency >=89% & maintenance power <= 10 W | FR or SCR charging stations with power conversion efficiecy < 89% or > 10 W | Commercial | Turnover | Retail | FL Zone 2 | Per Appliance | 17.92% | 8124.9 | 7013.694 | 1111.206 | 0.13677 | 7 | 0.60888 | 0 | 0 | reference source included incremental cost only | 0 | 0 | 400 | Illinois 2018 Statewide TRM, Section 4.8.9 | 0 | No Labor Cost | 400 | unit |  | 400
Equipment | Efficient Battery Charger | Single-phase Ferro resonant or silicon-controlled rectifier chargin equipment with power conversion efficiency >=89% & maintenance power <= 10 W | FR or SCR charging stations with power conversion efficiecy < 89% or > 10 W | Commercial | Turnover | Schools K-12 | FL Zone 2 | Per Appliance | 0% | 8124.9 | 7013.694 | 1111.206 | 0.13677 | 7 | 0.60888 | 0 | 0 | reference source included incremental cost only | 0 | 0 | 400 | Illinois 2018 Statewide TRM, Section 4.8.9 | 0 | No Labor Cost | 400 | unit |  | 400
Equipment | Efficient Battery Charger | Single-phase Ferro resonant or silicon-controlled rectifier chargin equipment with power conversion efficiency >=89% & maintenance power <= 10 W | FR or SCR charging stations with power conversion efficiecy < 89% or > 10 W | Commercial | Turnover | Warehouse | FL Zone 2 | Per Appliance | 17.92% | 8124.9 | 7013.694 | 1111.206 | 0.13677 | 7 | 0.60888 | 0 | 0 | reference source included incremental cost only | 0 | 0 | 400 | Illinois 2018 Statewide TRM, Section 4.8.9 | 0 | No Labor Cost | 400 | unit |  | 400
Equipment | Efficient Battery Charger | Single-phase Ferro resonant or silicon-controlled rectifier chargin equipment with power conversion efficiency >=89% & maintenance power <= 10 W | FR or SCR charging stations with power conversion efficiecy < 89% or > 10 W | Commercial | New | Assembly | FL Zone 2 | Per Appliance | 17.92% | 8124.9 | 7013.694 | 1111.206 | 0.13677 | 7 | 0.60888 | 0 | 0 | reference source included incremental cost only | 0 | 0 | 400 | Illinois 2018 Statewide TRM, Section 4.8.9 | 0 | No Labor Cost | 400 | unit |  | 400
Equipment | Efficient Battery Charger | Single-phase Ferro resonant or silicon-controlled rectifier chargin equipment with power conversion efficiency >=89% & maintenance power <= 10 W | FR or SCR charging stations with power conversion efficiecy < 89% or > 10 W | Commercial | New | College and University | FL Zone 2 | Per Appliance | 0% | 8124.9 | 7013.694 | 1111.206 | 0.13677 | 7 | 0.60888 | 0 | 0 | reference source included incremental cost only | 0 | 0 | 400 | Illinois 2018 Statewide TRM, Section 4.8.9 | 0 | No Labor Cost | 400 | unit |  | 400
Equipment | Efficient Battery Charger | Single-phase Ferro resonant or silicon-controlled rectifier chargin equipment with power conversion efficiency >=89% & maintenance power <= 10 W | FR or SCR charging stations with power conversion efficiecy < 89% or > 10 W | Commercial | New | Grocery | FL Zone 2 | Per Appliance | 17.92% | 8124.9 | 7013.694 | 1111.206 | 0.13677 | 7 | 0.60888 | 0 | 0 | reference source included incremental cost only | 0 | 0 | 400 | Illinois 2018 Statewide TRM, Section 4.8.9 | 0 | No Labor Cost | 400 | unit |  | 400
Equipment | Efficient Battery Charger | Single-phase Ferro resonant or silicon-controlled rectifier chargin equipment with power conversion efficiency >=89% & maintenance power <= 10 W | FR or SCR charging stations with power conversion efficiecy < 89% or > 10 W | Commercial | New | Healthcare | FL Zone 2 | Per Appliance | 17.92% | 8124.9 | 7013.694 | 1111.206 | 0.13677 | 7 | 0.60888 | 0 | 0 | reference source included incremental cost only | 0 | 0 | 400 | Illinois 2018 Statewide TRM, Section 4.8.9 | 0 | No Labor Cost | 400 | unit |  | 400
Equipment | Efficient Battery Charger | Single-phase Ferro resonant or silicon-controlled rectifier chargin equipment with power conversion efficiency >=89% & maintenance power <= 10 W | FR or SCR charging stations with power conversion efficiecy < 89% or > 10 W | Commercial | New | Hospitals | FL Zone 2 | Per Appliance | 17.92% | 8124.9 | 7013.694 | 1111.206 | 0.13677 | 7 | 0.60888 | 0 | 0 | reference source included incremental cost only | 0 | 0 | 400 | Illinois 2018 Statewide TRM, Section 4.8.9 | 0 | No Labor Cost | 400 | unit |  | 400
Equipment | Efficient Battery Charger | Single-phase Ferro resonant or silicon-controlled rectifier chargin equipment with power conversion efficiency >=89% & maintenance power <= 10 W | FR or SCR charging stations with power conversion efficiecy < 89% or > 10 W | Commercial | New | Institutional | FL Zone 2 | Per Appliance | 17.92% | 8124.9 | 7013.694 | 1111.206 | 0.13677 | 7 | 0.60888 | 0 | 0 | reference source included incremental cost only | 0 | 0 | 400 | Illinois 2018 Statewide TRM, Section 4.8.9 | 0 | No Labor Cost | 400 | unit |  | 400
Equipment | Efficient Battery Charger | Single-phase Ferro resonant or silicon-controlled rectifier chargin equipment with power conversion efficiency >=89% & maintenance power <= 10 W | FR or SCR charging stations with power conversion efficiecy < 89% or > 10 W | Commercial | New | Lodging/Hospitality | FL Zone 2 | Per Appliance | 17.92% | 8124.9 | 7013.694 | 1111.206 | 0.13677 | 7 | 0.60888 | 0 | 0 | reference source included incremental cost only | 0 | 0 | 400 | Illinois 2018 Statewide TRM, Section 4.8.9 | 0 | No Labor Cost | 400 | unit |  | 400
Equipment | Efficient Battery Charger | Single-phase Ferro resonant or silicon-controlled rectifier chargin equipment with power conversion efficiency >=89% & maintenance power <= 10 W | FR or SCR charging stations with power conversion efficiecy < 89% or > 10 W | Commercial | New | Miscellaneous | FL Zone 2 | Per Appliance | 0% | 8124.9 | 7013.694 | 1111.206 | 0.13677 | 7 | 0.60888 | 0 | 0 | reference source included incremental cost only | 0 | 0 | 400 | Illinois 2018 Statewide TRM, Section 4.8.9 | 0 | No Labor Cost | 400 | unit |  | 400
Equipment | Efficient Battery Charger | Single-phase Ferro resonant or silicon-controlled rectifier chargin equipment with power conversion efficiency >=89% & maintenance power <= 10 W | FR or SCR charging stations with power conversion efficiecy < 89% or > 10 W | Commercial | New | Offices | FL Zone 2 | Per Appliance | 17.92% | 8124.9 | 7013.694 | 1111.206 | 0.13677 | 7 | 0.60888 | 0 | 0 | reference source included incremental cost only | 0 | 0 | 400 | Illinois 2018 Statewide TRM, Section 4.8.9 | 0 | No Labor Cost | 400 | unit |  | 400
Equipment | Efficient Battery Charger | Single-phase Ferro resonant or silicon-controlled rectifier chargin equipment with power conversion efficiency >=89% & maintenance power <= 10 W | FR or SCR charging stations with power conversion efficiecy < 89% or > 10 W | Commercial | New | Restaurants | FL Zone 2 | Per Appliance | 0% | 8124.9 | 7013.694 | 1111.206 | 0.13677 | 7 | 0.60888 | 0 | 0 | reference source included incremental cost only | 0 | 0 | 400 | Illinois 2018 Statewide TRM, Section 4.8.9 | 0 | No Labor Cost | 400 | unit |  | 400
Equipment | Efficient Battery Charger | Single-phase Ferro resonant or silicon-controlled rectifier chargin equipment with power conversion efficiency >=89% & maintenance power <= 10 W | FR or SCR charging stations with power conversion efficiecy < 89% or > 10 W | Commercial | New | Retail | FL Zone 2 | Per Appliance | 17.92% | 8124.9 | 7013.694 | 1111.206 | 0.13677 | 7 | 0.60888 | 0 | 0 | reference source included incremental cost only | 0 | 0 | 400 | Illinois 2018 Statewide TRM, Section 4.8.9 | 0 | No Labor Cost | 400 | unit |  | 400
Equipment | Efficient Battery Charger | Single-phase Ferro resonant or silicon-controlled rectifier chargin equipment with power conversion efficiency >=89% & maintenance power <= 10 W | FR or SCR charging stations with power conversion efficiecy < 89% or > 10 W | Commercial | New | Schools K-12 | FL Zone 2 | Per Appliance | 0% | 8124.9 | 7013.694 | 1111.206 | 0.13677 | 7 | 0.60888 | 0 | 0 | reference source included incremental cost only | 0 | 0 | 400 | Illinois 2018 Statewide TRM, Section 4.8.9 | 0 | No Labor Cost | 400 | unit |  | 400
Equipment | Efficient Battery Charger | Single-phase Ferro resonant or silicon-controlled rectifier chargin equipment with power conversion efficiency >=89% & maintenance power <= 10 W | FR or SCR charging stations with power conversion efficiecy < 89% or > 10 W | Commercial | New | Warehouse | FL Zone 2 | Per Appliance | 17.92% | 8124.9 | 7013.694 | 1111.206 | 0.13677 | 7 | 0.60888 | 0 | 0 | reference source included incremental cost only | 0 | 0 | 400 | Illinois 2018 Statewide TRM, Section 4.8.9 | 0 | No Labor Cost | 400 | unit |  | 400
Equipment | ENERGY STAR Commercial Clothes Washer | Single-phase Ferro resonant or silicon-controlled rectifier chargin equipment with power conversion efficiency >=89% & maintenance power <= 10 W | FR or SCR charging stations with power conversion efficiecy < 89% or > 10 W | Commercial | Turnover | Assembly | FL Zone 2 | Per Appliance | 0% | 3887.25 | 2827.0909 | 1060.1591 | 0.27273 | 7 | 0 | 0 | 949 | https://www.homedepot.com/p/Whirlpool-2-9-cu-ft-White-Commercial-Top-Load-Washing-Machine-CAE2745FQ/301844420 | 0 | 0 | 1499 | https://www.homedepot.com/p/Whirlpool-3-1-cu-ft-High-Efficicency-White-Front-Load-Commercial-Washing-Machine-CHW9160GW/302700351 | 0 | 0 | 550 | unit |  | 550
Equipment | ENERGY STAR Commercial Clothes Washer | Single-phase Ferro resonant or silicon-controlled rectifier chargin equipment with power conversion efficiency >=89% & maintenance power <= 10 W | FR or SCR charging stations with power conversion efficiecy < 89% or > 10 W | Commercial | Turnover | College and University | FL Zone 2 | Per Appliance | 22.05% | 3887.25 | 2827.0909 | 1060.1591 | 0.27273 | 7 | 0.10782 | 0.1241 | 949 | https://www.homedepot.com/p/Whirlpool-2-9-cu-ft-White-Commercial-Top-Load-Washing-Machine-CAE2745FQ/301844420 | 0 | 0 | 1499 | https://www.homedepot.com/p/Whirlpool-3-1-cu-ft-High-Efficicency-White-Front-Load-Commercial-Washing-Machine-CHW9160GW/302700351 | 0 | 0 | 550 | unit |  | 550
Equipment | ENERGY STAR Commercial Clothes Washer | Single-phase Ferro resonant or silicon-controlled rectifier chargin equipment with power conversion efficiency >=89% & maintenance power <= 10 W | FR or SCR charging stations with power conversion efficiecy < 89% or > 10 W | Commercial | Turnover | Grocery | FL Zone 2 | Per Appliance | 0% | 3887.25 | 2827.0909 | 1060.1591 | 0.27273 | 7 | 0.092846 | 0.067168 | 949 | https://www.homedepot.com/p/Whirlpool-2-9-cu-ft-White-Commercial-Top-Load-Washing-Machine-CAE2745FQ/301844420 | 0 | 0 | 1499 | https://www.homedepot.com/p/Whirlpool-3-1-cu-ft-High-Efficicency-White-Front-Load-Commercial-Washing-Machine-CHW9160GW/302700351 | 0 | 0 | 550 | unit |  | 550
Equipment | ENERGY STAR Commercial Clothes Washer | Single-phase Ferro resonant or silicon-controlled rectifier chargin equipment with power conversion efficiency >=89% & maintenance power <= 10 W | FR or SCR charging stations with power conversion efficiecy < 89% or > 10 W | Commercial | Turnover | Healthcare | FL Zone 2 | Per Appliance | 22.05% | 3887.25 | 2827.0909 | 1060.1591 | 0.27273 | 7 | 0.092846 | 0.067168 | 949 | https://www.homedepot.com/p/Whirlpool-2-9-cu-ft-White-Commercial-Top-Load-Washing-Machine-CAE2745FQ/301844420 | 0 | 0 | 1499 | https://www.homedepot.com/p/Whirlpool-3-1-cu-ft-High-Efficicency-White-Front-Load-Commercial-Washing-Machine-CHW9160GW/302700351 | 0 | 0 | 550 | unit |  | 550
Equipment | ENERGY STAR Commercial Clothes Washer | Single-phase Ferro resonant or silicon-controlled rectifier chargin equipment with power conversion efficiency >=89% & maintenance power <= 10 W | FR or SCR charging stations with power conversion efficiecy < 89% or > 10 W | Commercial | Turnover | Hospitals | FL Zone 2 | Per Appliance | 22.05% | 3887.25 | 2827.0909 | 1060.1591 | 0.27273 | 7 | 0.10782 | 0.1241 | 949 | https://www.homedepot.com/p/Whirlpool-2-9-cu-ft-White-Commercial-Top-Load-Washing-Machine-CAE2745FQ/301844420 | 0 | 0 | 1499 | https://www.homedepot.com/p/Whirlpool-3-1-cu-ft-High-Efficicency-White-Front-Load-Commercial-Washing-Machine-CHW9160GW/302700351 | 0 | 0 | 550 | unit |  | 550
Equipment | ENERGY STAR Commercial Clothes Washer | Single-phase Ferro resonant or silicon-controlled rectifier chargin equipment with power conversion efficiency >=89% & maintenance power <= 10 W | FR or SCR charging stations with power conversion efficiecy < 89% or > 10 W | Commercial | Turnover | Institutional | FL Zone 2 | Per Appliance | 0% | 3887.25 | 2827.0909 | 1060.1591 | 0.27273 | 7 | 0 | 0 | 949 | https://www.homedepot.com/p/Whirlpool-2-9-cu-ft-White-Commercial-Top-Load-Washing-Machine-CAE2745FQ/301844420 | 0 | 0 | 1499 | https://www.homedepot.com/p/Whirlpool-3-1-cu-ft-High-Efficicency-White-Front-Load-Commercial-Washing-Machine-CHW9160GW/302700351 | 0 | 0 | 550 | unit |  | 550
Equipment | ENERGY STAR Commercial Clothes Washer | Single-phase Ferro resonant or silicon-controlled rectifier chargin equipment with power conversion efficiency >=89% & maintenance power <= 10 W | FR or SCR charging stations with power conversion efficiecy < 89% or > 10 W | Commercial | Turnover | Lodging/Hospitality | FL Zone 2 | Per Appliance | 22.05% | 3887.25 | 2827.0909 | 1060.1591 | 0.27273 | 7 | 0.10782 | 0.1241 | 949 | https://www.homedepot.com/p/Whirlpool-2-9-cu-ft-White-Commercial-Top-Load-Washing-Machine-CAE2745FQ/301844420 | 0 | 0 | 1499 | https://www.homedepot.com/p/Whirlpool-3-1-cu-ft-High-Efficicency-White-Front-Load-Commercial-Washing-Machine-CHW9160GW/302700351 | 0 | 0 | 550 | unit |  | 550
Equipment | ENERGY STAR Commercial Clothes Washer | Single-phase Ferro resonant or silicon-controlled rectifier chargin equipment with power conversion efficiency >=89% & maintenance power <= 10 W | FR or SCR charging stations with power conversion efficiecy < 89% or > 10 W | Commercial | Turnover | Miscellaneous | FL Zone 2 | Per Appliance | 0% | 3887.25 | 2827.0909 | 1060.1591 | 0.27273 | 7 | 0 | 0 | 949 | https://www.homedepot.com/p/Whirlpool-2-9-cu-ft-White-Commercial-Top-Load-Washing-Machine-CAE2745FQ/301844420 | 0 | 0 | 1499 | https://www.homedepot.com/p/Whirlpool-3-1-cu-ft-High-Efficicency-White-Front-Load-Commercial-Washing-Machine-CHW9160GW/302700351 | 0 | 0 | 550 | unit |  | 550
Equipment | ENERGY STAR Commercial Clothes Washer | Single-phase Ferro resonant or silicon-controlled rectifier chargin equipment with power conversion efficiency >=89% & maintenance power <= 10 W | FR or SCR charging stations with power conversion efficiecy < 89% or > 10 W | Commercial | Turnover | Offices | FL Zone 2 | Per Appliance | 0% | 3887.25 | 2827.0909 | 1060.1591 | 0.27273 | 7 | 0.092846 | 0.067168 | 949 | https://www.homedepot.com/p/Whirlpool-2-9-cu-ft-White-Commercial-Top-Load-Washing-Machine-CAE2745FQ/301844420 | 0 | 0 | 1499 | https://www.homedepot.com/p/Whirlpool-3-1-cu-ft-High-Efficicency-White-Front-Load-Commercial-Washing-Machine-CHW9160GW/302700351 | 0 | 0 | 550 | unit |  | 550
Equipment | ENERGY STAR Commercial Clothes Washer | Single-phase Ferro resonant or silicon-controlled rectifier chargin equipment with power conversion efficiency >=89% & maintenance power <= 10 W | FR or SCR charging stations with power conversion efficiecy < 89% or > 10 W | Commercial | Turnover | Restaurants | FL Zone 2 | Per Appliance | 22.05% | 3887.25 | 2827.0909 | 1060.1591 | 0.27273 | 7 | 0 | 0 | 949 | https://www.homedepot.com/p/Whirlpool-2-9-cu-ft-White-Commercial-Top-Load-Washing-Machine-CAE2745FQ/301844420 | 0 | 0 | 1499 | https://www.homedepot.com/p/Whirlpool-3-1-cu-ft-High-Efficicency-White-Front-Load-Commercial-Washing-Machine-CHW9160GW/302700351 | 0 | 0 | 550 | unit |  | 550
Equipment | ENERGY STAR Commercial Clothes Washer | Single-phase Ferro resonant or silicon-controlled rectifier chargin equipment with power conversion efficiency >=89% & maintenance power <= 10 W | FR or SCR charging stations with power conversion efficiecy < 89% or > 10 W | Commercial | Turnover | Retail | FL Zone 2 | Per Appliance | 0% | 3887.25 | 2827.0909 | 1060.1591 | 0.27273 | 7 | 0.092846 | 0.067168 | 949 | https://www.homedepot.com/p/Whirlpool-2-9-cu-ft-White-Commercial-Top-Load-Washing-Machine-CAE2745FQ/301844420 | 0 | 0 | 1499 | https://www.homedepot.com/p/Whirlpool-3-1-cu-ft-High-Efficicency-White-Front-Load-Commercial-Washing-Machine-CHW9160GW/302700351 | 0 | 0 | 550 | unit |  | 550
Equipment | ENERGY STAR Commercial Clothes Washer | Single-phase Ferro resonant or silicon-controlled rectifier chargin equipment with power conversion efficiency >=89% & maintenance power <= 10 W | FR or SCR charging stations with power conversion efficiecy < 89% or > 10 W | Commercial | Turnover | Schools K-12 | FL Zone 2 | Per Appliance | 22.05% | 3887.25 | 2827.0909 | 1060.1591 | 0.27273 | 7 | 0.10782 | 0.1241 | 949 | https://www.homedepot.com/p/Whirlpool-2-9-cu-ft-White-Commercial-Top-Load-Washing-Machine-CAE2745FQ/301844420 | 0 | 0 | 1499 | https://www.homedepot.com/p/Whirlpool-3-1-cu-ft-High-Efficicency-White-Front-Load-Commercial-Washing-Machine-CHW9160GW/302700351 | 0 | 0 | 550 | unit |  | 550
Equipment | ENERGY STAR Commercial Clothes Washer | Single-phase Ferro resonant or silicon-controlled rectifier chargin equipment with power conversion efficiency >=89% & maintenance power <= 10 W | FR or SCR charging stations with power conversion efficiecy < 89% or > 10 W | Commercial | Turnover | Warehouse | FL Zone 2 | Per Appliance | 0% | 3887.25 | 2827.0909 | 1060.1591 | 0.27273 | 7 | 0 | 0 | 949 | https://www.homedepot.com/p/Whirlpool-2-9-cu-ft-White-Commercial-Top-Load-Washing-Machine-CAE2745FQ/301844420 | 0 | 0 | 1499 | https://www.homedepot.com/p/Whirlpool-3-1-cu-ft-High-Efficicency-White-Front-Load-Commercial-Washing-Machine-CHW9160GW/302700351 | 0 | 0 | 550 | unit |  | 550
Equipment | ENERGY STAR Commercial Clothes Washer | Single-phase Ferro resonant or silicon-controlled rectifier chargin equipment with power conversion efficiency >=89% & maintenance power <= 10 W | FR or SCR charging stations with power conversion efficiecy < 89% or > 10 W | Commercial | New | Assembly | FL Zone 2 | Per Appliance | 0% | 3887.25 | 2827.0909 | 1060.1591 | 0.27273 | 7 | 0 | 0 | 949 | https://www.homedepot.com/p/Whirlpool-2-9-cu-ft-White-Commercial-Top-Load-Washing-Machine-CAE2745FQ/301844420 | 0 | 0 | 1499 | https://www.homedepot.com/p/Whirlpool-3-1-cu-ft-High-Efficicency-White-Front-Load-Commercial-Washing-Machine-CHW9160GW/302700351 | 0 | 0 | 550 | unit |  | 550
Equipment | ENERGY STAR Commercial Clothes Washer | Single-phase Ferro resonant or silicon-controlled rectifier chargin equipment with power conversion efficiency >=89% & maintenance power <= 10 W | FR or SCR charging stations with power conversion efficiecy < 89% or > 10 W | Commercial | New | College and University | FL Zone 2 | Per Appliance | 22.05% | 3887.25 | 2827.0909 | 1060.1591 | 0.27273 | 7 | 0.10782 | 0.1241 | 949 | https://www.homedepot.com/p/Whirlpool-2-9-cu-ft-White-Commercial-Top-Load-Washing-Machine-CAE2745FQ/301844420 | 0 | 0 | 1499 | https://www.homedepot.com/p/Whirlpool-3-1-cu-ft-High-Efficicency-White-Front-Load-Commercial-Washing-Machine-CHW9160GW/302700351 | 0 | 0 | 550 | unit |  | 550
Equipment | ENERGY STAR Commercial Clothes Washer | Single-phase Ferro resonant or silicon-controlled rectifier chargin equipment with power conversion efficiency >=89% & maintenance power <= 10 W | FR or SCR charging stations with power conversion efficiecy < 89% or > 10 W | Commercial | New | Grocery | FL Zone 2 | Per Appliance | 0% | 3887.25 | 2827.0909 | 1060.1591 | 0.27273 | 7 | 0.092846 | 0.067168 | 949 | https://www.homedepot.com/p/Whirlpool-2-9-cu-ft-White-Commercial-Top-Load-Washing-Machine-CAE2745FQ/301844420 | 0 | 0 | 1499 | https://www.homedepot.com/p/Whirlpool-3-1-cu-ft-High-Efficicency-White-Front-Load-Commercial-Washing-Machine-CHW9160GW/302700351 | 0 | 0 | 550 | unit |  | 550
Equipment | ENERGY STAR Commercial Clothes Washer | Single-phase Ferro resonant or silicon-controlled rectifier chargin equipment with power conversion efficiency >=89% & maintenance power <= 10 W | FR or SCR charging stations with power conversion efficiecy < 89% or > 10 W | Commercial | New | Healthcare | FL Zone 2 | Per Appliance | 22.05% | 3887.25 | 2827.0909 | 1060.1591 | 0.27273 | 7 | 0.092846 | 0.067168 | 949 | https://www.homedepot.com/p/Whirlpool-2-9-cu-ft-White-Commercial-Top-Load-Washing-Machine-CAE2745FQ/301844420 | 0 | 0 | 1499 | https://www.homedepot.com/p/Whirlpool-3-1-cu-ft-High-Efficicency-White-Front-Load-Commercial-Washing-Machine-CHW9160GW/302700351 | 0 | 0 | 550 | unit |  | 550
Equipment | ENERGY STAR Commercial Clothes Washer | Single-phase Ferro resonant or silicon-controlled rectifier chargin equipment with power conversion efficiency >=89% & maintenance power <= 10 W | FR or SCR charging stations with power conversion efficiecy < 89% or > 10 W | Commercial | New | Hospitals | FL Zone 2 | Per Appliance | 22.05% | 3887.25 | 2827.0909 | 1060.1591 | 0.27273 | 7 | 0.10782 | 0.1241 | 949 | https://www.homedepot.com/p/Whirlpool-2-9-cu-ft-White-Commercial-Top-Load-Washing-Machine-CAE2745FQ/301844420 | 0 | 0 | 1499 | https://www.homedepot.com/p/Whirlpool-3-1-cu-ft-High-Efficicency-White-Front-Load-Commercial-Washing-Machine-CHW9160GW/302700351 | 0 | 0 | 550 | unit |  | 550
Equipment | ENERGY STAR Commercial Clothes Washer | Single-phase Ferro resonant or silicon-controlled rectifier chargin equipment with power conversion efficiency >=89% & maintenance power <= 10 W | FR or SCR charging stations with power conversion efficiecy < 89% or > 10 W | Commercial | New | Institutional | FL Zone 2 | Per Appliance | 0% | 3887.25 | 2827.0909 | 1060.1591 | 0.27273 | 7 | 0 | 0 | 949 | https://www.homedepot.com/p/Whirlpool-2-9-cu-ft-White-Commercial-Top-Load-Washing-Machine-CAE2745FQ/301844420 | 0 | 0 | 1499 | https://www.homedepot.com/p/Whirlpool-3-1-cu-ft-High-Efficicency-White-Front-Load-Commercial-Washing-Machine-CHW9160GW/302700351 | 0 | 0 | 550 | unit |  | 550
Equipment | ENERGY STAR Commercial Clothes Washer | Single-phase Ferro resonant or silicon-controlled rectifier chargin equipment with power conversion efficiency >=89% & maintenance power <= 10 W | FR or SCR charging stations with power conversion efficiecy < 89% or > 10 W | Commercial | New | Lodging/Hospitality | FL Zone 2 | Per Appliance | 22.05% | 3887.25 | 2827.0909 | 1060.1591 | 0.27273 | 7 | 0.10782 | 0.1241 | 949 | https://www.homedepot.com/p/Whirlpool-2-9-cu-ft-White-Commercial-Top-Load-Washing-Machine-CAE2745FQ/301844420 | 0 | 0 | 1499 | https://www.homedepot.com/p/Whirlpool-3-1-cu-ft-High-Efficicency-White-Front-Load-Commercial-Washing-Machine-CHW9160GW/302700351 | 0 | 0 | 550 | unit |  | 550
Equipment | ENERGY STAR Commercial Clothes Washer | Single-phase Ferro resonant or silicon-controlled rectifier chargin equipment with power conversion efficiency >=89% & maintenance power <= 10 W | FR or SCR charging stations with power conversion efficiecy < 89% or > 10 W | Commercial | New | Miscellaneous | FL Zone 2 | Per Appliance | 0% | 3887.25 | 2827.0909 | 1060.1591 | 0.27273 | 7 | 0 | 0 | 949 | https://www.homedepot.com/p/Whirlpool-2-9-cu-ft-White-Commercial-Top-Load-Washing-Machine-CAE2745FQ/301844420 | 0 | 0 | 1499 | https://www.homedepot.com/p/Whirlpool-3-1-cu-ft-High-Efficicency-White-Front-Load-Commercial-Washing-Machine-CHW9160GW/302700351 | 0 | 0 | 550 | unit |  | 550
Equipment | ENERGY STAR Commercial Clothes Washer | Single-phase Ferro resonant or silicon-controlled rectifier chargin equipment with power conversion efficiency >=89% & maintenance power <= 10 W | FR or SCR charging stations with power conversion efficiecy < 89% or > 10 W | Commercial | New | Offices | FL Zone 2 | Per Appliance | 0% | 3887.25 | 2827.0909 | 1060.1591 | 0.27273 | 7 | 0.092846 | 0.067168 | 949 | https://www.homedepot.com/p/Whirlpool-2-9-cu-ft-White-Commercial-Top-Load-Washing-Machine-CAE2745FQ/301844420 | 0 | 0 | 1499 | https://www.homedepot.com/p/Whirlpool-3-1-cu-ft-High-Efficicency-White-Front-Load-Commercial-Washing-Machine-CHW9160GW/302700351 | 0 | 0 | 550 | unit |  | 550
Equipment | ENERGY STAR Commercial Clothes Washer | Single-phase Ferro resonant or silicon-controlled rectifier chargin equipment with power conversion efficiency >=89% & maintenance power <= 10 W | FR or SCR charging stations with power conversion efficiecy < 89% or > 10 W | Commercial | New | Restaurants | FL Zone 2 | Per Appliance | 22.05% | 3887.25 | 2827.0909 | 1060.1591 | 0.27273 | 7 | 0 | 0 | 949 | https://www.homedepot.com/p/Whirlpool-2-9-cu-ft-White-Commercial-Top-Load-Washing-Machine-CAE2745FQ/301844420 | 0 | 0 | 1499 | https://www.homedepot.com/p/Whirlpool-3-1-cu-ft-High-Efficicency-White-Front-Load-Commercial-Washing-Machine-CHW9160GW/302700351 | 0 | 0 | 550 | unit |  | 550
Equipment | ENERGY STAR Commercial Clothes Washer | Single-phase Ferro resonant or silicon-controlled rectifier chargin equipment with power conversion efficiency >=89% & maintenance power <= 10 W | FR or SCR charging stations with power conversion efficiecy < 89% or > 10 W | Commercial | New | Retail | FL Zone 2 | Per Appliance | 0% | 3887.25 | 2827.0909 | 1060.1591 | 0.27273 | 7 | 0.092846 | 0.067168 | 949 | https://www.homedepot.com/p/Whirlpool-2-9-cu-ft-White-Commercial-Top-Load-Washing-Machine-CAE2745FQ/301844420 | 0 | 0 | 1499 | https://www.homedepot.com/p/Whirlpool-3-1-cu-ft-High-Efficicency-White-Front-Load-Commercial-Washing-Machine-CHW9160GW/302700351 | 0 | 0 | 550 | unit |  | 550
Equipment | ENERGY STAR Commercial Clothes Washer | Single-phase Ferro resonant or silicon-controlled rectifier chargin equipment with power conversion efficiency >=89% & maintenance power <= 10 W | FR or SCR charging stations with power conversion efficiecy < 89% or > 10 W | Commercial | New | Schools K-12 | FL Zone 2 | Per Appliance | 22.05% | 3887.25 | 2827.0909 | 1060.1591 | 0.27273 | 7 | 0.10782 | 0.1241 | 949 | https://www.homedepot.com/p/Whirlpool-2-9-cu-ft-White-Commercial-Top-Load-Washing-Machine-CAE2745FQ/301844420 | 0 | 0 | 1499 | https://www.homedepot.com/p/Whirlpool-3-1-cu-ft-High-Efficicency-White-Front-Load-Commercial-Washing-Machine-CHW9160GW/302700351 | 0 | 0 | 550 | unit |  | 550
Equipment | ENERGY STAR Commercial Clothes Washer | Single-phase Ferro resonant or silicon-controlled rectifier chargin equipment with power conversion efficiency >=89% & maintenance power <= 10 W | FR or SCR charging stations with power conversion efficiecy < 89% or > 10 W | Commercial | New | Warehouse | FL Zone 2 | Per Appliance | 0% | 3887.25 | 2827.0909 | 1060.1591 | 0.27273 | 7 | 0 | 0 | 949 | https://www.homedepot.com/p/Whirlpool-2-9-cu-ft-White-Commercial-Top-Load-Washing-Machine-CAE2745FQ/301844420 | 0 | 0 | 1499 | https://www.homedepot.com/p/Whirlpool-3-1-cu-ft-High-Efficicency-White-Front-Load-Commercial-Washing-Machine-CHW9160GW/302700351 | 0 | 0 | 550 | unit |  | 550
Equipment | ENERGY STAR Water Cooler | One Storage Type Hot/Cold Water Cooler Unit meeting ENERGY STAR® Standards | One Standard Storage Type Hot/Cold Water Cooler Unit | Commercial | Turnover | Assembly | FL Zone 2 | Per Appliance | 0% | 799.35 | 251.85 | 547.5 | 0.68493 | 10 | 0.095219 | 0.095219 | 200 | Market Research, 2015 | 0 | 0 | 285 | Market Research, 2015 | 0 | 0 | 85 | unit |  | 85
Equipment | ENERGY STAR Water Cooler | One Storage Type Hot/Cold Water Cooler Unit meeting ENERGY STAR® Standards | One Standard Storage Type Hot/Cold Water Cooler Unit | Commercial | Turnover | College and University | FL Zone 2 | Per Appliance | 0% | 799.35 | 251.85 | 547.5 | 0.68493 | 10 | 0.095219 | 0.095219 | 200 | Market Research, 2015 | 0 | 0 | 285 | Market Research, 2015 | 0 | 0 | 85 | unit |  | 85
Equipment | ENERGY STAR Water Cooler | One Storage Type Hot/Cold Water Cooler Unit meeting ENERGY STAR® Standards | One Standard Storage Type Hot/Cold Water Cooler Unit | Commercial | Turnover | Grocery | FL Zone 2 | Per Appliance | 0% | 799.35 | 251.85 | 547.5 | 0.68493 | 10 | 0.095219 | 0.095219 | 200 | Market Research, 2015 | 0 | 0 | 285 | Market Research, 2015 | 0 | 0 | 85 | unit |  | 85
Equipment | ENERGY STAR Water Cooler | One Storage Type Hot/Cold Water Cooler Unit meeting ENERGY STAR® Standards | One Standard Storage Type Hot/Cold Water Cooler Unit | Commercial | Turnover | Healthcare | FL Zone 2 | Per Appliance | 0% | 799.35 | 251.85 | 547.5 | 0.68493 | 10 | 0.095219 | 0.095219 | 200 | Market Research, 2015 | 0 | 0 | 285 | Market Research, 2015 | 0 | 0 | 85 | unit |  | 85
Equipment | ENERGY STAR Water Cooler | One Storage Type Hot/Cold Water Cooler Unit meeting ENERGY STAR® Standards | One Standard Storage Type Hot/Cold Water Cooler Unit | Commercial | Turnover | Hospitals | FL Zone 2 | Per Appliance | 0% | 799.35 | 251.85 | 547.5 | 0.68493 | 10 | 0.095219 | 0.095219 | 200 | Market Research, 2015 | 0 | 0 | 285 | Market Research, 2015 | 0 | 0 | 85 | unit |  | 85
Equipment | ENERGY STAR Water Cooler | One Storage Type Hot/Cold Water Cooler Unit meeting ENERGY STAR® Standards | One Standard Storage Type Hot/Cold Water Cooler Unit | Commercial | Turnover | Institutional | FL Zone 2 | Per Appliance | 3.235% | 799.35 | 251.85 | 547.5 | 0.68493 | 10 | 0.095219 | 0.095219 | 200 | Market Research, 2015 | 0 | 0 | 285 | Market Research, 2015 | 0 | 0 | 85 | unit |  | 85
Equipment | ENERGY STAR Water Cooler | One Storage Type Hot/Cold Water Cooler Unit meeting ENERGY STAR® Standards | One Standard Storage Type Hot/Cold Water Cooler Unit | Commercial | Turnover | Lodging/Hospitality | FL Zone 2 | Per Appliance | 0% | 799.35 | 251.85 | 547.5 | 0.68493 | 10 | 0.095219 | 0.095219 | 200 | Market Research, 2015 | 0 | 0 | 285 | Market Research, 2015 | 0 | 0 | 85 | unit |  | 85
Equipment | ENERGY STAR Water Cooler | One Storage Type Hot/Cold Water Cooler Unit meeting ENERGY STAR® Standards | One Standard Storage Type Hot/Cold Water Cooler Unit | Commercial | Turnover | Miscellaneous | FL Zone 2 | Per Appliance | 0% | 799.35 | 251.85 | 547.5 | 0.68493 | 10 | 0.095219 | 0.095219 | 200 | Market Research, 2015 | 0 | 0 | 285 | Market Research, 2015 | 0 | 0 | 85 | unit |  | 85
Equipment | ENERGY STAR Water Cooler | One Storage Type Hot/Cold Water Cooler Unit meeting ENERGY STAR® Standards | One Standard Storage Type Hot/Cold Water Cooler Unit | Commercial | Turnover | Offices | FL Zone 2 | Per Appliance | 2.912% | 799.35 | 251.85 | 547.5 | 0.68493 | 10 | 0.095219 | 0.095219 | 200 | Market Research, 2015 | 0 | 0 | 285 | Market Research, 2015 | 0 | 0 | 85 | unit |  | 85
Equipment | ENERGY STAR Water Cooler | One Storage Type Hot/Cold Water Cooler Unit meeting ENERGY STAR® Standards | One Standard Storage Type Hot/Cold Water Cooler Unit | Commercial | Turnover | Restaurants | FL Zone 2 | Per Appliance | 0% | 799.35 | 251.85 | 547.5 | 0.68493 | 10 | 0.095219 | 0.095219 | 200 | Market Research, 2015 | 0 | 0 | 285 | Market Research, 2015 | 0 | 0 | 85 | unit |  | 85
Equipment | ENERGY STAR Water Cooler | One Storage Type Hot/Cold Water Cooler Unit meeting ENERGY STAR® Standards | One Standard Storage Type Hot/Cold Water Cooler Unit | Commercial | Turnover | Retail | FL Zone 2 | Per Appliance | 0% | 799.35 | 251.85 | 547.5 | 0.68493 | 10 | 0.095219 | 0.095219 | 200 | Market Research, 2015 | 0 | 0 | 285 | Market Research, 2015 | 0 | 0 | 85 | unit |  | 85
Equipment | ENERGY STAR Water Cooler | One Storage Type Hot/Cold Water Cooler Unit meeting ENERGY STAR® Standards | One Standard Storage Type Hot/Cold Water Cooler Unit | Commercial | Turnover | Schools K-12 | FL Zone 2 | Per Appliance | 0% | 799.35 | 251.85 | 547.5 | 0.68493 | 10 | 0.095219 | 0.095219 | 200 | Market Research, 2015 | 0 | 0 | 285 | Market Research, 2015 | 0 | 0 | 85 | unit |  | 85
Equipment | ENERGY STAR Water Cooler | One Storage Type Hot/Cold Water Cooler Unit meeting ENERGY STAR® Standards | One Standard Storage Type Hot/Cold Water Cooler Unit | Commercial | Turnover | Warehouse | FL Zone 2 | Per Appliance | 0% | 799.35 | 251.85 | 547.5 | 0.68493 | 10 | 0.095219 | 0.095219 | 200 | Market Research, 2015 | 0 | 0 | 285 | Market Research, 2015 | 0 | 0 | 85 | unit |  | 85
Equipment | ENERGY STAR Water Cooler | One Storage Type Hot/Cold Water Cooler Unit meeting ENERGY STAR® Standards | One Standard Storage Type Hot/Cold Water Cooler Unit | Commercial | New | Assembly | FL Zone 2 | Per Appliance | 0% | 799.35 | 251.85 | 547.5 | 0.68493 | 10 | 0.095219 | 0.095219 | 200 | Market Research, 2015 | 0 | 0 | 285 | Market Research, 2015 | 0 | 0 | 85 | unit |  | 85
Equipment | ENERGY STAR Water Cooler | One Storage Type Hot/Cold Water Cooler Unit meeting ENERGY STAR® Standards | One Standard Storage Type Hot/Cold Water Cooler Unit | Commercial | New | College and University | FL Zone 2 | Per Appliance | 0% | 799.35 | 251.85 | 547.5 | 0.68493 | 10 | 0.095219 | 0.095219 | 200 | Market Research, 2015 | 0 | 0 | 285 | Market Research, 2015 | 0 | 0 | 85 | unit |  | 85
Equipment | ENERGY STAR Water Cooler | One Storage Type Hot/Cold Water Cooler Unit meeting ENERGY STAR® Standards | One Standard Storage Type Hot/Cold Water Cooler Unit | Commercial | New | Grocery | FL Zone 2 | Per Appliance | 0% | 799.35 | 251.85 | 547.5 | 0.68493 | 10 | 0.095219 | 0.095219 | 200 | Market Research, 2015 | 0 | 0 | 285 | Market Research, 2015 | 0 | 0 | 85 | unit |  | 85
Equipment | ENERGY STAR Water Cooler | One Storage Type Hot/Cold Water Cooler Unit meeting ENERGY STAR® Standards | One Standard Storage Type Hot/Cold Water Cooler Unit | Commercial | New | Healthcare | FL Zone 2 | Per Appliance | 0% | 799.35 | 251.85 | 547.5 | 0.68493 | 10 | 0.095219 | 0.095219 | 200 | Market Research, 2015 | 0 | 0 | 285 | Market Research, 2015 | 0 | 0 | 85 | unit |  | 85
Equipment | ENERGY STAR Water Cooler | One Storage Type Hot/Cold Water Cooler Unit meeting ENERGY STAR® Standards | One Standard Storage Type Hot/Cold Water Cooler Unit | Commercial | New | Hospitals | FL Zone 2 | Per Appliance | 0% | 799.35 | 251.85 | 547.5 | 0.68493 | 10 | 0.095219 | 0.095219 | 200 | Market Research, 2015 | 0 | 0 | 285 | Market Research, 2015 | 0 | 0 | 85 | unit |  | 85
Equipment | ENERGY STAR Water Cooler | One Storage Type Hot/Cold Water Cooler Unit meeting ENERGY STAR® Standards | One Standard Storage Type Hot/Cold Water Cooler Unit | Commercial | New | Institutional | FL Zone 2 | Per Appliance | 3.235% | 799.35 | 251.85 | 547.5 | 0.68493 | 10 | 0.095219 | 0.095219 | 200 | Market Research, 2015 | 0 | 0 | 285 | Market Research, 2015 | 0 | 0 | 85 | unit |  | 85
Equipment | ENERGY STAR Water Cooler | One Storage Type Hot/Cold Water Cooler Unit meeting ENERGY STAR® Standards | One Standard Storage Type Hot/Cold Water Cooler Unit | Commercial | New | Lodging/Hospitality | FL Zone 2 | Per Appliance | 0% | 799.35 | 251.85 | 547.5 | 0.68493 | 10 | 0.095219 | 0.095219 | 200 | Market Research, 2015 | 0 | 0 | 285 | Market Research, 2015 | 0 | 0 | 85 | unit |  | 85
Equipment | ENERGY STAR Water Cooler | One Storage Type Hot/Cold Water Cooler Unit meeting ENERGY STAR® Standards | One Standard Storage Type Hot/Cold Water Cooler Unit | Commercial | New | Miscellaneous | FL Zone 2 | Per Appliance | 0% | 799.35 | 251.85 | 547.5 | 0.68493 | 10 | 0.095219 | 0.095219 | 200 | Market Research, 2015 | 0 | 0 | 285 | Market Research, 2015 | 0 | 0 | 85 | unit |  | 85
Equipment | ENERGY STAR Water Cooler | One Storage Type Hot/Cold Water Cooler Unit meeting ENERGY STAR® Standards | One Standard Storage Type Hot/Cold Water Cooler Unit | Commercial | New | Offices | FL Zone 2 | Per Appliance | 4.853% | 799.35 | 251.85 | 547.5 | 0.68493 | 10 | 0.095219 | 0.095219 | 200 | Market Research, 2015 | 0 | 0 | 285 | Market Research, 2015 | 0 | 0 | 85 | unit |  | 85
Equipment | ENERGY STAR Water Cooler | One Storage Type Hot/Cold Water Cooler Unit meeting ENERGY STAR® Standards | One Standard Storage Type Hot/Cold Water Cooler Unit | Commercial | New | Restaurants | FL Zone 2 | Per Appliance | 0% | 799.35 | 251.85 | 547.5 | 0.68493 | 10 | 0.095219 | 0.095219 | 200 | Market Research, 2015 | 0 | 0 | 285 | Market Research, 2015 | 0 | 0 | 85 | unit |  | 85
Equipment | ENERGY STAR Water Cooler | One Storage Type Hot/Cold Water Cooler Unit meeting ENERGY STAR® Standards | One Standard Storage Type Hot/Cold Water Cooler Unit | Commercial | New | Retail | FL Zone 2 | Per Appliance | 0% | 799.35 | 251.85 | 547.5 | 0.68493 | 10 | 0.095219 | 0.095219 | 200 | Market Research, 2015 | 0 | 0 | 285 | Market Research, 2015 | 0 | 0 | 85 | unit |  | 85
Equipment | ENERGY STAR Water Cooler | One Storage Type Hot/Cold Water Cooler Unit meeting ENERGY STAR® Standards | One Standard Storage Type Hot/Cold Water Cooler Unit | Commercial | New | Schools K-12 | FL Zone 2 | Per Appliance | 0% | 799.35 | 251.85 | 547.5 | 0.68493 | 10 | 0.095219 | 0.095219 | 200 | Market Research, 2015 | 0 | 0 | 285 | Market Research, 2015 | 0 | 0 | 85 | unit |  | 85
Equipment | ENERGY STAR Water Cooler | One Storage Type Hot/Cold Water Cooler Unit meeting ENERGY STAR® Standards | One Standard Storage Type Hot/Cold Water Cooler Unit | Commercial | New | Warehouse | FL Zone 2 | Per Appliance | 0% | 799.35 | 251.85 | 547.5 | 0.68493 | 10 | 0.095219 | 0.095219 | 200 | Market Research, 2015 | 0 | 0 | 285 | Market Research, 2015 | 0 | 0 | 85 | unit |  | 85
Equipment | Heat Pump Pool Heater | Heat Pump Swimming Pool Heater | Electric Resistance Swimming Pool Heater | Commercial | Turnover | Assembly | FL Zone 2 | Per Unit | 68.53% | 11764.7059 | 2352.9412 | 9411.7647 | 0.8 | 15 | 0 | 0.34381 | 949 | https://www.homedepot.com/p/EcoSmart-27-kW-4-07-GPM-Smart-Pool-Electric-Pool-Tankless-Water-Heater-Smart-POOL-27/203316222 | 574 | https://www.homewyse.com/services/cost_to_replace_pool_heater.html | 1855.95 | https://www.sunplay.com/hayward-heatpro-heat-pump-hp50ta?gclid=EAIaIQobChMIzJL0pouG2AIVHVcNCh3DHgiGEAQYBCABEgJOavD_BwE | 574 | https://www.homewyse.com/services/cost_to_replace_pool_heater.html | 906.95 | unit |  | 906.95
Equipment | Heat Pump Pool Heater | Heat Pump Swimming Pool Heater | Electric Resistance Swimming Pool Heater | Commercial | Turnover | College and University | FL Zone 2 | Per Unit | 63.46% | 11764.7059 | 2352.9412 | 9411.7647 | 0.8 | 15 | 0 | 0.34381 | 949 | https://www.homedepot.com/p/EcoSmart-27-kW-4-07-GPM-Smart-Pool-Electric-Pool-Tankless-Water-Heater-Smart-POOL-27/203316222 | 574 | https://www.homewyse.com/services/cost_to_replace_pool_heater.html | 1855.95 | https://www.sunplay.com/hayward-heatpro-heat-pump-hp50ta?gclid=EAIaIQobChMIzJL0pouG2AIVHVcNCh3DHgiGEAQYBCABEgJOavD_BwE | 574 | https://www.homewyse.com/services/cost_to_replace_pool_heater.html | 906.95 | unit |  | 906.95
Equipment | Heat Pump Pool Heater | Heat Pump Swimming Pool Heater | Electric Resistance Swimming Pool Heater | Commercial | Turnover | Grocery | FL Zone 2 | Per Unit | 0% | 11764.7059 | 2352.9412 | 9411.7647 | 0.8 | 15 | 0 | 0.34381 | 949 | https://www.homedepot.com/p/EcoSmart-27-kW-4-07-GPM-Smart-Pool-Electric-Pool-Tankless-Water-Heater-Smart-POOL-27/203316222 | 574 | https://www.homewyse.com/services/cost_to_replace_pool_heater.html | 1855.95 | https://www.sunplay.com/hayward-heatpro-heat-pump-hp50ta?gclid=EAIaIQobChMIzJL0pouG2AIVHVcNCh3DHgiGEAQYBCABEgJOavD_BwE | 574 | https://www.homewyse.com/services/cost_to_replace_pool_heater.html | 906.95 | unit |  | 906.95
Equipment | Heat Pump Pool Heater | Heat Pump Swimming Pool Heater | Electric Resistance Swimming Pool Heater | Commercial | Turnover | Healthcare | FL Zone 2 | Per Unit | 0% | 11764.7059 | 2352.9412 | 9411.7647 | 0.8 | 15 | 0 | 0.34381 | 949 | https://www.homedepot.com/p/EcoSmart-27-kW-4-07-GPM-Smart-Pool-Electric-Pool-Tankless-Water-Heater-Smart-POOL-27/203316222 | 574 | https://www.homewyse.com/services/cost_to_replace_pool_heater.html | 1855.95 | https://www.sunplay.com/hayward-heatpro-heat-pump-hp50ta?gclid=EAIaIQobChMIzJL0pouG2AIVHVcNCh3DHgiGEAQYBCABEgJOavD_BwE | 574 | https://www.homewyse.com/services/cost_to_replace_pool_heater.html | 906.95 | unit |  | 906.95
Equipment | Heat Pump Pool Heater | Heat Pump Swimming Pool Heater | Electric Resistance Swimming Pool Heater | Commercial | Turnover | Hospitals | FL Zone 2 | Per Unit | 0% | 11764.7059 | 2352.9412 | 9411.7647 | 0.8 | 15 | 0 | 0.34381 | 949 | https://www.homedepot.com/p/EcoSmart-27-kW-4-07-GPM-Smart-Pool-Electric-Pool-Tankless-Water-Heater-Smart-POOL-27/203316222 | 574 | https://www.homewyse.com/services/cost_to_replace_pool_heater.html | 1855.95 | https://www.sunplay.com/hayward-heatpro-heat-pump-hp50ta?gclid=EAIaIQobChMIzJL0pouG2AIVHVcNCh3DHgiGEAQYBCABEgJOavD_BwE | 574 | https://www.homewyse.com/services/cost_to_replace_pool_heater.html | 906.95 | unit |  | 906.95
Equipment | Heat Pump Pool Heater | Heat Pump Swimming Pool Heater | Electric Resistance Swimming Pool Heater | Commercial | Turnover | Institutional | FL Zone 2 | Per Unit | 0% | 11764.7059 | 2352.9412 | 9411.7647 | 0.8 | 15 | 0 | 0.34381 | 949 | https://www.homedepot.com/p/EcoSmart-27-kW-4-07-GPM-Smart-Pool-Electric-Pool-Tankless-Water-Heater-Smart-POOL-27/203316222 | 574 | https://www.homewyse.com/services/cost_to_replace_pool_heater.html | 1855.95 | https://www.sunplay.com/hayward-heatpro-heat-pump-hp50ta?gclid=EAIaIQobChMIzJL0pouG2AIVHVcNCh3DHgiGEAQYBCABEgJOavD_BwE | 574 | https://www.homewyse.com/services/cost_to_replace_pool_heater.html | 906.95 | unit |  | 906.95
Equipment | Heat Pump Pool Heater | Heat Pump Swimming Pool Heater | Electric Resistance Swimming Pool Heater | Commercial | Turnover | Lodging/Hospitality | FL Zone 2 | Per Unit | 75.3% | 11764.7059 | 2352.9412 | 9411.7647 | 0.8 | 15 | 0 | 0.34381 | 949 | https://www.homedepot.com/p/EcoSmart-27-kW-4-07-GPM-Smart-Pool-Electric-Pool-Tankless-Water-Heater-Smart-POOL-27/203316222 | 574 | https://www.homewyse.com/services/cost_to_replace_pool_heater.html | 1855.95 | https://www.sunplay.com/hayward-heatpro-heat-pump-hp50ta?gclid=EAIaIQobChMIzJL0pouG2AIVHVcNCh3DHgiGEAQYBCABEgJOavD_BwE | 574 | https://www.homewyse.com/services/cost_to_replace_pool_heater.html | 906.95 | unit |  | 906.95
Equipment | Heat Pump Pool Heater | Heat Pump Swimming Pool Heater | Electric Resistance Swimming Pool Heater | Commercial | Turnover | Miscellaneous | FL Zone 2 | Per Unit | 0% | 11764.7059 | 2352.9412 | 9411.7647 | 0.8 | 15 | 0 | 0.34381 | 949 | https://www.homedepot.com/p/EcoSmart-27-kW-4-07-GPM-Smart-Pool-Electric-Pool-Tankless-Water-Heater-Smart-POOL-27/203316222 | 574 | https://www.homewyse.com/services/cost_to_replace_pool_heater.html | 1855.95 | https://www.sunplay.com/hayward-heatpro-heat-pump-hp50ta?gclid=EAIaIQobChMIzJL0pouG2AIVHVcNCh3DHgiGEAQYBCABEgJOavD_BwE | 574 | https://www.homewyse.com/services/cost_to_replace_pool_heater.html | 906.95 | unit |  | 906.95
Equipment | Heat Pump Pool Heater | Heat Pump Swimming Pool Heater | Electric Resistance Swimming Pool Heater | Commercial | Turnover | Offices | FL Zone 2 | Per Unit | 0% | 11764.7059 | 2352.9412 | 9411.7647 | 0.8 | 15 | 0 | 0.34381 | 949 | https://www.homedepot.com/p/EcoSmart-27-kW-4-07-GPM-Smart-Pool-Electric-Pool-Tankless-Water-Heater-Smart-POOL-27/203316222 | 574 | https://www.homewyse.com/services/cost_to_replace_pool_heater.html | 1855.95 | https://www.sunplay.com/hayward-heatpro-heat-pump-hp50ta?gclid=EAIaIQobChMIzJL0pouG2AIVHVcNCh3DHgiGEAQYBCABEgJOavD_BwE | 574 | https://www.homewyse.com/services/cost_to_replace_pool_heater.html | 906.95 | unit |  | 906.95
Equipment | Heat Pump Pool Heater | Heat Pump Swimming Pool Heater | Electric Resistance Swimming Pool Heater | Commercial | Turnover | Restaurants | FL Zone 2 | Per Unit | 0% | 11764.7059 | 2352.9412 | 9411.7647 | 0.8 | 15 | 0 | 0.34381 | 949 | https://www.homedepot.com/p/EcoSmart-27-kW-4-07-GPM-Smart-Pool-Electric-Pool-Tankless-Water-Heater-Smart-POOL-27/203316222 | 574 | https://www.homewyse.com/services/cost_to_replace_pool_heater.html | 1855.95 | https://www.sunplay.com/hayward-heatpro-heat-pump-hp50ta?gclid=EAIaIQobChMIzJL0pouG2AIVHVcNCh3DHgiGEAQYBCABEgJOavD_BwE | 574 | https://www.homewyse.com/services/cost_to_replace_pool_heater.html | 906.95 | unit |  | 906.95
Equipment | Heat Pump Pool Heater | Heat Pump Swimming Pool Heater | Electric Resistance Swimming Pool Heater | Commercial | Turnover | Retail | FL Zone 2 | Per Unit | 0% | 11764.7059 | 2352.9412 | 9411.7647 | 0.8 | 15 | 0 | 0.34381 | 949 | https://www.homedepot.com/p/EcoSmart-27-kW-4-07-GPM-Smart-Pool-Electric-Pool-Tankless-Water-Heater-Smart-POOL-27/203316222 | 574 | https://www.homewyse.com/services/cost_to_replace_pool_heater.html | 1855.95 | https://www.sunplay.com/hayward-heatpro-heat-pump-hp50ta?gclid=EAIaIQobChMIzJL0pouG2AIVHVcNCh3DHgiGEAQYBCABEgJOavD_BwE | 574 | https://www.homewyse.com/services/cost_to_replace_pool_heater.html | 906.95 | unit |  | 906.95
Equipment | Heat Pump Pool Heater | Heat Pump Swimming Pool Heater | Electric Resistance Swimming Pool Heater | Commercial | Turnover | Schools K-12 | FL Zone 2 | Per Unit | 63.46% | 11764.7059 | 2352.9412 | 9411.7647 | 0.8 | 15 | 0 | 0.34381 | 949 | https://www.homedepot.com/p/EcoSmart-27-kW-4-07-GPM-Smart-Pool-Electric-Pool-Tankless-Water-Heater-Smart-POOL-27/203316222 | 574 | https://www.homewyse.com/services/cost_to_replace_pool_heater.html | 1855.95 | https://www.sunplay.com/hayward-heatpro-heat-pump-hp50ta?gclid=EAIaIQobChMIzJL0pouG2AIVHVcNCh3DHgiGEAQYBCABEgJOavD_BwE | 574 | https://www.homewyse.com/services/cost_to_replace_pool_heater.html | 906.95 | unit |  | 906.95
Equipment | Heat Pump Pool Heater | Heat Pump Swimming Pool Heater | Electric Resistance Swimming Pool Heater | Commercial | Turnover | Warehouse | FL Zone 2 | Per Unit | 0% | 11764.7059 | 2352.9412 | 9411.7647 | 0.8 | 15 | 0 | 0.34381 | 949 | https://www.homedepot.com/p/EcoSmart-27-kW-4-07-GPM-Smart-Pool-Electric-Pool-Tankless-Water-Heater-Smart-POOL-27/203316222 | 574 | https://www.homewyse.com/services/cost_to_replace_pool_heater.html | 1855.95 | https://www.sunplay.com/hayward-heatpro-heat-pump-hp50ta?gclid=EAIaIQobChMIzJL0pouG2AIVHVcNCh3DHgiGEAQYBCABEgJOavD_BwE | 574 | https://www.homewyse.com/services/cost_to_replace_pool_heater.html | 906.95 | unit |  | 906.95
Equipment | Heat Pump Pool Heater | Heat Pump Swimming Pool Heater | Electric Resistance Swimming Pool Heater | Commercial | New | Assembly | FL Zone 2 | Per Unit | 68.53% | 11764.7059 | 2352.9412 | 9411.7647 | 0.8 | 15 | 0 | 0.34381 | 949 | https://www.homedepot.com/p/EcoSmart-27-kW-4-07-GPM-Smart-Pool-Electric-Pool-Tankless-Water-Heater-Smart-POOL-27/203316222 | 574 | https://www.homewyse.com/services/cost_to_replace_pool_heater.html | 1855.95 | https://www.sunplay.com/hayward-heatpro-heat-pump-hp50ta?gclid=EAIaIQobChMIzJL0pouG2AIVHVcNCh3DHgiGEAQYBCABEgJOavD_BwE | 574 | https://www.homewyse.com/services/cost_to_replace_pool_heater.html | 906.95 | unit |  | 906.95
Equipment | Heat Pump Pool Heater | Heat Pump Swimming Pool Heater | Electric Resistance Swimming Pool Heater | Commercial | New | College and University | FL Zone 2 | Per Unit | 63.46% | 11764.7059 | 2352.9412 | 9411.7647 | 0.8 | 15 | 0 | 0.34381 | 949 | https://www.homedepot.com/p/EcoSmart-27-kW-4-07-GPM-Smart-Pool-Electric-Pool-Tankless-Water-Heater-Smart-POOL-27/203316222 | 574 | https://www.homewyse.com/services/cost_to_replace_pool_heater.html | 1855.95 | https://www.sunplay.com/hayward-heatpro-heat-pump-hp50ta?gclid=EAIaIQobChMIzJL0pouG2AIVHVcNCh3DHgiGEAQYBCABEgJOavD_BwE | 574 | https://www.homewyse.com/services/cost_to_replace_pool_heater.html | 906.95 | unit |  | 906.95
Equipment | Heat Pump Pool Heater | Heat Pump Swimming Pool Heater | Electric Resistance Swimming Pool Heater | Commercial | New | Grocery | FL Zone 2 | Per Unit | 0% | 11764.7059 | 2352.9412 | 9411.7647 | 0.8 | 15 | 0 | 0.34381 | 949 | https://www.homedepot.com/p/EcoSmart-27-kW-4-07-GPM-Smart-Pool-Electric-Pool-Tankless-Water-Heater-Smart-POOL-27/203316222 | 574 | https://www.homewyse.com/services/cost_to_replace_pool_heater.html | 1855.95 | https://www.sunplay.com/hayward-heatpro-heat-pump-hp50ta?gclid=EAIaIQobChMIzJL0pouG2AIVHVcNCh3DHgiGEAQYBCABEgJOavD_BwE | 574 | https://www.homewyse.com/services/cost_to_replace_pool_heater.html | 906.95 | unit |  | 906.95
Equipment | Heat Pump Pool Heater | Heat Pump Swimming Pool Heater | Electric Resistance Swimming Pool Heater | Commercial | New | Healthcare | FL Zone 2 | Per Unit | 0% | 11764.7059 | 2352.9412 | 9411.7647 | 0.8 | 15 | 0 | 0.34381 | 949 | https://www.homedepot.com/p/EcoSmart-27-kW-4-07-GPM-Smart-Pool-Electric-Pool-Tankless-Water-Heater-Smart-POOL-27/203316222 | 574 | https://www.homewyse.com/services/cost_to_replace_pool_heater.html | 1855.95 | https://www.sunplay.com/hayward-heatpro-heat-pump-hp50ta?gclid=EAIaIQobChMIzJL0pouG2AIVHVcNCh3DHgiGEAQYBCABEgJOavD_BwE | 574 | https://www.homewyse.com/services/cost_to_replace_pool_heater.html | 906.95 | unit |  | 906.95
Equipment | Heat Pump Pool Heater | Heat Pump Swimming Pool Heater | Electric Resistance Swimming Pool Heater | Commercial | New | Hospitals | FL Zone 2 | Per Unit | 0% | 11764.7059 | 2352.9412 | 9411.7647 | 0.8 | 15 | 0 | 0.34381 | 949 | https://www.homedepot.com/p/EcoSmart-27-kW-4-07-GPM-Smart-Pool-Electric-Pool-Tankless-Water-Heater-Smart-POOL-27/203316222 | 574 | https://www.homewyse.com/services/cost_to_replace_pool_heater.html | 1855.95 | https://www.sunplay.com/hayward-heatpro-heat-pump-hp50ta?gclid=EAIaIQobChMIzJL0pouG2AIVHVcNCh3DHgiGEAQYBCABEgJOavD_BwE | 574 | https://www.homewyse.com/services/cost_to_replace_pool_heater.html | 906.95 | unit |  | 906.95
Equipment | Heat Pump Pool Heater | Heat Pump Swimming Pool Heater | Electric Resistance Swimming Pool Heater | Commercial | New | Institutional | FL Zone 2 | Per Unit | 0% | 11764.7059 | 2352.9412 | 9411.7647 | 0.8 | 15 | 0 | 0.34381 | 949 | https://www.homedepot.com/p/EcoSmart-27-kW-4-07-GPM-Smart-Pool-Electric-Pool-Tankless-Water-Heater-Smart-POOL-27/203316222 | 574 | https://www.homewyse.com/services/cost_to_replace_pool_heater.html | 1855.95 | https://www.sunplay.com/hayward-heatpro-heat-pump-hp50ta?gclid=EAIaIQobChMIzJL0pouG2AIVHVcNCh3DHgiGEAQYBCABEgJOavD_BwE | 574 | https://www.homewyse.com/services/cost_to_replace_pool_heater.html | 906.95 | unit |  | 906.95
Equipment | Heat Pump Pool Heater | Heat Pump Swimming Pool Heater | Electric Resistance Swimming Pool Heater | Commercial | New | Lodging/Hospitality | FL Zone 2 | Per Unit | 75.3% | 11764.7059 | 2352.9412 | 9411.7647 | 0.8 | 15 | 0 | 0.34381 | 949 | https://www.homedepot.com/p/EcoSmart-27-kW-4-07-GPM-Smart-Pool-Electric-Pool-Tankless-Water-Heater-Smart-POOL-27/203316222 | 574 | https://www.homewyse.com/services/cost_to_replace_pool_heater.html | 1855.95 | https://www.sunplay.com/hayward-heatpro-heat-pump-hp50ta?gclid=EAIaIQobChMIzJL0pouG2AIVHVcNCh3DHgiGEAQYBCABEgJOavD_BwE | 574 | https://www.homewyse.com/services/cost_to_replace_pool_heater.html | 906.95 | unit |  | 906.95
Equipment | Heat Pump Pool Heater | Heat Pump Swimming Pool Heater | Electric Resistance Swimming Pool Heater | Commercial | New | Miscellaneous | FL Zone 2 | Per Unit | 0% | 11764.7059 | 2352.9412 | 9411.7647 | 0.8 | 15 | 0 | 0.34381 | 949 | https://www.homedepot.com/p/EcoSmart-27-kW-4-07-GPM-Smart-Pool-Electric-Pool-Tankless-Water-Heater-Smart-POOL-27/203316222 | 574 | https://www.homewyse.com/services/cost_to_replace_pool_heater.html | 1855.95 | https://www.sunplay.com/hayward-heatpro-heat-pump-hp50ta?gclid=EAIaIQobChMIzJL0pouG2AIVHVcNCh3DHgiGEAQYBCABEgJOavD_BwE | 574 | https://www.homewyse.com/services/cost_to_replace_pool_heater.html | 906.95 | unit |  | 906.95
Equipment | Heat Pump Pool Heater | Heat Pump Swimming Pool Heater | Electric Resistance Swimming Pool Heater | Commercial | New | Offices | FL Zone 2 | Per Unit | 0% | 11764.7059 | 2352.9412 | 9411.7647 | 0.8 | 15 | 0 | 0.34381 | 949 | https://www.homedepot.com/p/EcoSmart-27-kW-4-07-GPM-Smart-Pool-Electric-Pool-Tankless-Water-Heater-Smart-POOL-27/203316222 | 574 | https://www.homewyse.com/services/cost_to_replace_pool_heater.html | 1855.95 | https://www.sunplay.com/hayward-heatpro-heat-pump-hp50ta?gclid=EAIaIQobChMIzJL0pouG2AIVHVcNCh3DHgiGEAQYBCABEgJOavD_BwE | 574 | https://www.homewyse.com/services/cost_to_replace_pool_heater.html | 906.95 | unit |  | 906.95
Equipment | Heat Pump Pool Heater | Heat Pump Swimming Pool Heater | Electric Resistance Swimming Pool Heater | Commercial | New | Restaurants | FL Zone 2 | Per Unit | 0% | 11764.7059 | 2352.9412 | 9411.7647 | 0.8 | 15 | 0 | 0.34381 | 949 | https://www.homedepot.com/p/EcoSmart-27-kW-4-07-GPM-Smart-Pool-Electric-Pool-Tankless-Water-Heater-Smart-POOL-27/203316222 | 574 | https://www.homewyse.com/services/cost_to_replace_pool_heater.html | 1855.95 | https://www.sunplay.com/hayward-heatpro-heat-pump-hp50ta?gclid=EAIaIQobChMIzJL0pouG2AIVHVcNCh3DHgiGEAQYBCABEgJOavD_BwE | 574 | https://www.homewyse.com/services/cost_to_replace_pool_heater.html | 906.95 | unit |  | 906.95
Equipment | Heat Pump Pool Heater | Heat Pump Swimming Pool Heater | Electric Resistance Swimming Pool Heater | Commercial | New | Retail | FL Zone 2 | Per Unit | 0% | 11764.7059 | 2352.9412 | 9411.7647 | 0.8 | 15 | 0 | 0.34381 | 949 | https://www.homedepot.com/p/EcoSmart-27-kW-4-07-GPM-Smart-Pool-Electric-Pool-Tankless-Water-Heater-Smart-POOL-27/203316222 | 574 | https://www.homewyse.com/services/cost_to_replace_pool_heater.html | 1855.95 | https://www.sunplay.com/hayward-heatpro-heat-pump-hp50ta?gclid=EAIaIQobChMIzJL0pouG2AIVHVcNCh3DHgiGEAQYBCABEgJOavD_BwE | 574 | https://www.homewyse.com/services/cost_to_replace_pool_heater.html | 906.95 | unit |  | 906.95
Equipment | Heat Pump Pool Heater | Heat Pump Swimming Pool Heater | Electric Resistance Swimming Pool Heater | Commercial | New | Schools K-12 | FL Zone 2 | Per Unit | 63.46% | 11764.7059 | 2352.9412 | 9411.7647 | 0.8 | 15 | 0 | 0.34381 | 949 | https://www.homedepot.com/p/EcoSmart-27-kW-4-07-GPM-Smart-Pool-Electric-Pool-Tankless-Water-Heater-Smart-POOL-27/203316222 | 574 | https://www.homewyse.com/services/cost_to_replace_pool_heater.html | 1855.95 | https://www.sunplay.com/hayward-heatpro-heat-pump-hp50ta?gclid=EAIaIQobChMIzJL0pouG2AIVHVcNCh3DHgiGEAQYBCABEgJOavD_BwE | 574 | https://www.homewyse.com/services/cost_to_replace_pool_heater.html | 906.95 | unit |  | 906.95
Equipment | Heat Pump Pool Heater | Heat Pump Swimming Pool Heater | Electric Resistance Swimming Pool Heater | Commercial | New | Warehouse | FL Zone 2 | Per Unit | 0% | 11764.7059 | 2352.9412 | 9411.7647 | 0.8 | 15 | 0 | 0.34381 | 949 | https://www.homedepot.com/p/EcoSmart-27-kW-4-07-GPM-Smart-Pool-Electric-Pool-Tankless-Water-Heater-Smart-POOL-27/203316222 | 574 | https://www.homewyse.com/services/cost_to_replace_pool_heater.html | 1855.95 | https://www.sunplay.com/hayward-heatpro-heat-pump-hp50ta?gclid=EAIaIQobChMIzJL0pouG2AIVHVcNCh3DHgiGEAQYBCABEgJOavD_BwE | 574 | https://www.homewyse.com/services/cost_to_replace_pool_heater.html | 906.95 | unit |  | 906.95
Equipment | Solar Pool Heater | Solar Swimming Pool Heater | Electric Resistance Swimming Pool Heater | Commercial | Turnover | Assembly | FL Zone 2 | Per Unit | 11.85% | 11764.7059 | 1633.9869 | 10130.719 | 0.86111 | 15 | 0 | 0.37007 | 949 | https://www.homedepot.com/p/EcoSmart-27-kW-4-07-GPM-Smart-Pool-Electric-Pool-Tankless-Water-Heater-Smart-POOL-27/203316222 | 574 | https://www.homewyse.com/services/cost_to_replace_pool_heater.html | 5000 | Average of three web references: http://solarexpert.com/solar-education/solar-faqs/solar-pool/; https://www.medallionenergy.com/blog/solar-pool-heating-cost/; https://floridasolardesigngroup.com/how-much-does-a-solar-pool-heater-cost/ | 0 | reference source did not distinguish material and labor costs | 3477 | unit |  | 3477
Equipment | Solar Pool Heater | Solar Swimming Pool Heater | Electric Resistance Swimming Pool Heater | Commercial | Turnover | College and University | FL Zone 2 | Per Unit | 16.92% | 11764.7059 | 1633.9869 | 10130.719 | 0.86111 | 15 | 0 | 0.37007 | 949 | https://www.homedepot.com/p/EcoSmart-27-kW-4-07-GPM-Smart-Pool-Electric-Pool-Tankless-Water-Heater-Smart-POOL-27/203316222 | 574 | https://www.homewyse.com/services/cost_to_replace_pool_heater.html | 5000 | Average of three web references: http://solarexpert.com/solar-education/solar-faqs/solar-pool/; https://www.medallionenergy.com/blog/solar-pool-heating-cost/; https://floridasolardesigngroup.com/how-much-does-a-solar-pool-heater-cost/ | 0 | reference source did not distinguish material and labor costs | 3477 | unit |  | 3477
Equipment | Solar Pool Heater | Solar Swimming Pool Heater | Electric Resistance Swimming Pool Heater | Commercial | Turnover | Grocery | FL Zone 2 | Per Unit | 0% | 11764.7059 | 1633.9869 | 10130.719 | 0.86111 | 15 | 0 | 0.37007 | 949 | https://www.homedepot.com/p/EcoSmart-27-kW-4-07-GPM-Smart-Pool-Electric-Pool-Tankless-Water-Heater-Smart-POOL-27/203316222 | 574 | https://www.homewyse.com/services/cost_to_replace_pool_heater.html | 5000 | Average of three web references: http://solarexpert.com/solar-education/solar-faqs/solar-pool/; https://www.medallionenergy.com/blog/solar-pool-heating-cost/; https://floridasolardesigngroup.com/how-much-does-a-solar-pool-heater-cost/ | 0 | reference source did not distinguish material and labor costs | 3477 | unit |  | 3477
Equipment | Solar Pool Heater | Solar Swimming Pool Heater | Electric Resistance Swimming Pool Heater | Commercial | Turnover | Healthcare | FL Zone 2 | Per Unit | 0% | 11764.7059 | 1633.9869 | 10130.719 | 0.86111 | 15 | 0 | 0.37007 | 949 | https://www.homedepot.com/p/EcoSmart-27-kW-4-07-GPM-Smart-Pool-Electric-Pool-Tankless-Water-Heater-Smart-POOL-27/203316222 | 574 | https://www.homewyse.com/services/cost_to_replace_pool_heater.html | 5000 | Average of three web references: http://solarexpert.com/solar-education/solar-faqs/solar-pool/; https://www.medallionenergy.com/blog/solar-pool-heating-cost/; https://floridasolardesigngroup.com/how-much-does-a-solar-pool-heater-cost/ | 0 | reference source did not distinguish material and labor costs | 3477 | unit |  | 3477
Equipment | Solar Pool Heater | Solar Swimming Pool Heater | Electric Resistance Swimming Pool Heater | Commercial | Turnover | Hospitals | FL Zone 2 | Per Unit | 0% | 11764.7059 | 1633.9869 | 10130.719 | 0.86111 | 15 | 0 | 0.37007 | 949 | https://www.homedepot.com/p/EcoSmart-27-kW-4-07-GPM-Smart-Pool-Electric-Pool-Tankless-Water-Heater-Smart-POOL-27/203316222 | 574 | https://www.homewyse.com/services/cost_to_replace_pool_heater.html | 5000 | Average of three web references: http://solarexpert.com/solar-education/solar-faqs/solar-pool/; https://www.medallionenergy.com/blog/solar-pool-heating-cost/; https://floridasolardesigngroup.com/how-much-does-a-solar-pool-heater-cost/ | 0 | reference source did not distinguish material and labor costs | 3477 | unit |  | 3477
Equipment | Solar Pool Heater | Solar Swimming Pool Heater | Electric Resistance Swimming Pool Heater | Commercial | Turnover | Institutional | FL Zone 2 | Per Unit | 0% | 11764.7059 | 1633.9869 | 10130.719 | 0.86111 | 15 | 0 | 0.37007 | 949 | https://www.homedepot.com/p/EcoSmart-27-kW-4-07-GPM-Smart-Pool-Electric-Pool-Tankless-Water-Heater-Smart-POOL-27/203316222 | 574 | https://www.homewyse.com/services/cost_to_replace_pool_heater.html | 5000 | Average of three web references: http://solarexpert.com/solar-education/solar-faqs/solar-pool/; https://www.medallionenergy.com/blog/solar-pool-heating-cost/; https://floridasolardesigngroup.com/how-much-does-a-solar-pool-heater-cost/ | 0 | reference source did not distinguish material and labor costs | 3477 | unit |  | 3477
Equipment | Solar Pool Heater | Solar Swimming Pool Heater | Electric Resistance Swimming Pool Heater | Commercial | Turnover | Lodging/Hospitality | FL Zone 2 | Per Unit | 5.077% | 11764.7059 | 1633.9869 | 10130.719 | 0.86111 | 15 | 0 | 0.37007 | 949 | https://www.homedepot.com/p/EcoSmart-27-kW-4-07-GPM-Smart-Pool-Electric-Pool-Tankless-Water-Heater-Smart-POOL-27/203316222 | 574 | https://www.homewyse.com/services/cost_to_replace_pool_heater.html | 5000 | Average of three web references: http://solarexpert.com/solar-education/solar-faqs/solar-pool/; https://www.medallionenergy.com/blog/solar-pool-heating-cost/; https://floridasolardesigngroup.com/how-much-does-a-solar-pool-heater-cost/ | 0 | reference source did not distinguish material and labor costs | 3477 | unit |  | 3477
Equipment | Solar Pool Heater | Solar Swimming Pool Heater | Electric Resistance Swimming Pool Heater | Commercial | Turnover | Miscellaneous | FL Zone 2 | Per Unit | 0% | 11764.7059 | 1633.9869 | 10130.719 | 0.86111 | 15 | 0 | 0.37007 | 949 | https://www.homedepot.com/p/EcoSmart-27-kW-4-07-GPM-Smart-Pool-Electric-Pool-Tankless-Water-Heater-Smart-POOL-27/203316222 | 574 | https://www.homewyse.com/services/cost_to_replace_pool_heater.html | 5000 | Average of three web references: http://solarexpert.com/solar-education/solar-faqs/solar-pool/; https://www.medallionenergy.com/blog/solar-pool-heating-cost/; https://floridasolardesigngroup.com/how-much-does-a-solar-pool-heater-cost/ | 0 | reference source did not distinguish material and labor costs | 3477 | unit |  | 3477
Equipment | Solar Pool Heater | Solar Swimming Pool Heater | Electric Resistance Swimming Pool Heater | Commercial | Turnover | Offices | FL Zone 2 | Per Unit | 0% | 11764.7059 | 1633.9869 | 10130.719 | 0.86111 | 15 | 0 | 0.37007 | 949 | https://www.homedepot.com/p/EcoSmart-27-kW-4-07-GPM-Smart-Pool-Electric-Pool-Tankless-Water-Heater-Smart-POOL-27/203316222 | 574 | https://www.homewyse.com/services/cost_to_replace_pool_heater.html | 5000 | Average of three web references: http://solarexpert.com/solar-education/solar-faqs/solar-pool/; https://www.medallionenergy.com/blog/solar-pool-heating-cost/; https://floridasolardesigngroup.com/how-much-does-a-solar-pool-heater-cost/ | 0 | reference source did not distinguish material and labor costs | 3477 | unit |  | 3477
Equipment | Solar Pool Heater | Solar Swimming Pool Heater | Electric Resistance Swimming Pool Heater | Commercial | Turnover | Restaurants | FL Zone 2 | Per Unit | 0% | 11764.7059 | 1633.9869 | 10130.719 | 0.86111 | 15 | 0 | 0.37007 | 949 | https://www.homedepot.com/p/EcoSmart-27-kW-4-07-GPM-Smart-Pool-Electric-Pool-Tankless-Water-Heater-Smart-POOL-27/203316222 | 574 | https://www.homewyse.com/services/cost_to_replace_pool_heater.html | 5000 | Average of three web references: http://solarexpert.com/solar-education/solar-faqs/solar-pool/; https://www.medallionenergy.com/blog/solar-pool-heating-cost/; https://floridasolardesigngroup.com/how-much-does-a-solar-pool-heater-cost/ | 0 | reference source did not distinguish material and labor costs | 3477 | unit |  | 3477
Equipment | Solar Pool Heater | Solar Swimming Pool Heater | Electric Resistance Swimming Pool Heater | Commercial | Turnover | Retail | FL Zone 2 | Per Unit | 0% | 11764.7059 | 1633.9869 | 10130.719 | 0.86111 | 15 | 0 | 0.37007 | 949 | https://www.homedepot.com/p/EcoSmart-27-kW-4-07-GPM-Smart-Pool-Electric-Pool-Tankless-Water-Heater-Smart-POOL-27/203316222 | 574 | https://www.homewyse.com/services/cost_to_replace_pool_heater.html | 5000 | Average of three web references: http://solarexpert.com/solar-education/solar-faqs/solar-pool/; https://www.medallionenergy.com/blog/solar-pool-heating-cost/; https://floridasolardesigngroup.com/how-much-does-a-solar-pool-heater-cost/ | 0 | reference source did not distinguish material and labor costs | 3477 | unit |  | 3477
Equipment | Solar Pool Heater | Solar Swimming Pool Heater | Electric Resistance Swimming Pool Heater | Commercial | Turnover | Schools K-12 | FL Zone 2 | Per Unit | 16.92% | 11764.7059 | 1633.9869 | 10130.719 | 0.86111 | 15 | 0 | 0.37007 | 949 | https://www.homedepot.com/p/EcoSmart-27-kW-4-07-GPM-Smart-Pool-Electric-Pool-Tankless-Water-Heater-Smart-POOL-27/203316222 | 574 | https://www.homewyse.com/services/cost_to_replace_pool_heater.html | 5000 | Average of three web references: http://solarexpert.com/solar-education/solar-faqs/solar-pool/; https://www.medallionenergy.com/blog/solar-pool-heating-cost/; https://floridasolardesigngroup.com/how-much-does-a-solar-pool-heater-cost/ | 0 | reference source did not distinguish material and labor costs | 3477 | unit |  | 3477
Equipment | Solar Pool Heater | Solar Swimming Pool Heater | Electric Resistance Swimming Pool Heater | Commercial | Turnover | Warehouse | FL Zone 2 | Per Unit | 0% | 11764.7059 | 1633.9869 | 10130.719 | 0.86111 | 15 | 0 | 0.37007 | 949 | https://www.homedepot.com/p/EcoSmart-27-kW-4-07-GPM-Smart-Pool-Electric-Pool-Tankless-Water-Heater-Smart-POOL-27/203316222 | 574 | https://www.homewyse.com/services/cost_to_replace_pool_heater.html | 5000 | Average of three web references: http://solarexpert.com/solar-education/solar-faqs/solar-pool/; https://www.medallionenergy.com/blog/solar-pool-heating-cost/; https://floridasolardesigngroup.com/how-much-does-a-solar-pool-heater-cost/ | 0 | reference source did not distinguish material and labor costs | 3477 | unit |  | 3477
Equipment | Solar Pool Heater | Solar Swimming Pool Heater | Electric Resistance Swimming Pool Heater | Commercial | New | Assembly | FL Zone 2 | Per Unit | 11.85% | 11764.7059 | 1633.9869 | 10130.719 | 0.86111 | 15 | 0 | 0.37007 | 949 | https://www.homedepot.com/p/EcoSmart-27-kW-4-07-GPM-Smart-Pool-Electric-Pool-Tankless-Water-Heater-Smart-POOL-27/203316222 | 574 | https://www.homewyse.com/services/cost_to_replace_pool_heater.html | 5000 | Average of three web references: http://solarexpert.com/solar-education/solar-faqs/solar-pool/; https://www.medallionenergy.com/blog/solar-pool-heating-cost/; https://floridasolardesigngroup.com/how-much-does-a-solar-pool-heater-cost/ | 0 | reference source did not distinguish material and labor costs | 3477 | unit |  | 3477
Equipment | Solar Pool Heater | Solar Swimming Pool Heater | Electric Resistance Swimming Pool Heater | Commercial | New | College and University | FL Zone 2 | Per Unit | 16.92% | 11764.7059 | 1633.9869 | 10130.719 | 0.86111 | 15 | 0 | 0.37007 | 949 | https://www.homedepot.com/p/EcoSmart-27-kW-4-07-GPM-Smart-Pool-Electric-Pool-Tankless-Water-Heater-Smart-POOL-27/203316222 | 574 | https://www.homewyse.com/services/cost_to_replace_pool_heater.html | 5000 | Average of three web references: http://solarexpert.com/solar-education/solar-faqs/solar-pool/; https://www.medallionenergy.com/blog/solar-pool-heating-cost/; https://floridasolardesigngroup.com/how-much-does-a-solar-pool-heater-cost/ | 0 | reference source did not distinguish material and labor costs | 3477 | unit |  | 3477
Equipment | Solar Pool Heater | Solar Swimming Pool Heater | Electric Resistance Swimming Pool Heater | Commercial | New | Grocery | FL Zone 2 | Per Unit | 0% | 11764.7059 | 1633.9869 | 10130.719 | 0.86111 | 15 | 0 | 0.37007 | 949 | https://www.homedepot.com/p/EcoSmart-27-kW-4-07-GPM-Smart-Pool-Electric-Pool-Tankless-Water-Heater-Smart-POOL-27/203316222 | 574 | https://www.homewyse.com/services/cost_to_replace_pool_heater.html | 5000 | Average of three web references: http://solarexpert.com/solar-education/solar-faqs/solar-pool/; https://www.medallionenergy.com/blog/solar-pool-heating-cost/; https://floridasolardesigngroup.com/how-much-does-a-solar-pool-heater-cost/ | 0 | reference source did not distinguish material and labor costs | 3477 | unit |  | 3477
Equipment | Solar Pool Heater | Solar Swimming Pool Heater | Electric Resistance Swimming Pool Heater | Commercial | New | Healthcare | FL Zone 2 | Per Unit | 0% | 11764.7059 | 1633.9869 | 10130.719 | 0.86111 | 15 | 0 | 0.37007 | 949 | https://www.homedepot.com/p/EcoSmart-27-kW-4-07-GPM-Smart-Pool-Electric-Pool-Tankless-Water-Heater-Smart-POOL-27/203316222 | 574 | https://www.homewyse.com/services/cost_to_replace_pool_heater.html | 5000 | Average of three web references: http://solarexpert.com/solar-education/solar-faqs/solar-pool/; https://www.medallionenergy.com/blog/solar-pool-heating-cost/; https://floridasolardesigngroup.com/how-much-does-a-solar-pool-heater-cost/ | 0 | reference source did not distinguish material and labor costs | 3477 | unit |  | 3477
Equipment | Solar Pool Heater | Solar Swimming Pool Heater | Electric Resistance Swimming Pool Heater | Commercial | New | Hospitals | FL Zone 2 | Per Unit | 0% | 11764.7059 | 1633.9869 | 10130.719 | 0.86111 | 15 | 0 | 0.37007 | 949 | https://www.homedepot.com/p/EcoSmart-27-kW-4-07-GPM-Smart-Pool-Electric-Pool-Tankless-Water-Heater-Smart-POOL-27/203316222 | 574 | https://www.homewyse.com/services/cost_to_replace_pool_heater.html | 5000 | Average of three web references: http://solarexpert.com/solar-education/solar-faqs/solar-pool/; https://www.medallionenergy.com/blog/solar-pool-heating-cost/; https://floridasolardesigngroup.com/how-much-does-a-solar-pool-heater-cost/ | 0 | reference source did not distinguish material and labor costs | 3477 | unit |  | 3477
Equipment | Solar Pool Heater | Solar Swimming Pool Heater | Electric Resistance Swimming Pool Heater | Commercial | New | Institutional | FL Zone 2 | Per Unit | 0% | 11764.7059 | 1633.9869 | 10130.719 | 0.86111 | 15 | 0 | 0.37007 | 949 | https://www.homedepot.com/p/EcoSmart-27-kW-4-07-GPM-Smart-Pool-Electric-Pool-Tankless-Water-Heater-Smart-POOL-27/203316222 | 574 | https://www.homewyse.com/services/cost_to_replace_pool_heater.html | 5000 | Average of three web references: http://solarexpert.com/solar-education/solar-faqs/solar-pool/; https://www.medallionenergy.com/blog/solar-pool-heating-cost/; https://floridasolardesigngroup.com/how-much-does-a-solar-pool-heater-cost/ | 0 | reference source did not distinguish material and labor costs | 3477 | unit |  | 3477
Equipment | Solar Pool Heater | Solar Swimming Pool Heater | Electric Resistance Swimming Pool Heater | Commercial | New | Lodging/Hospitality | FL Zone 2 | Per Unit | 5.077% | 11764.7059 | 1633.9869 | 10130.719 | 0.86111 | 15 | 0 | 0.37007 | 949 | https://www.homedepot.com/p/EcoSmart-27-kW-4-07-GPM-Smart-Pool-Electric-Pool-Tankless-Water-Heater-Smart-POOL-27/203316222 | 574 | https://www.homewyse.com/services/cost_to_replace_pool_heater.html | 5000 | Average of three web references: http://solarexpert.com/solar-education/solar-faqs/solar-pool/; https://www.medallionenergy.com/blog/solar-pool-heating-cost/; https://floridasolardesigngroup.com/how-much-does-a-solar-pool-heater-cost/ | 0 | reference source did not distinguish material and labor costs | 3477 | unit |  | 3477
Equipment | Solar Pool Heater | Solar Swimming Pool Heater | Electric Resistance Swimming Pool Heater | Commercial | New | Miscellaneous | FL Zone 2 | Per Unit | 0% | 11764.7059 | 1633.9869 | 10130.719 | 0.86111 | 15 | 0 | 0.37007 | 949 | https://www.homedepot.com/p/EcoSmart-27-kW-4-07-GPM-Smart-Pool-Electric-Pool-Tankless-Water-Heater-Smart-POOL-27/203316222 | 574 | https://www.homewyse.com/services/cost_to_replace_pool_heater.html | 5000 | Average of three web references: http://solarexpert.com/solar-education/solar-faqs/solar-pool/; https://www.medallionenergy.com/blog/solar-pool-heating-cost/; https://floridasolardesigngroup.com/how-much-does-a-solar-pool-heater-cost/ | 0 | reference source did not distinguish material and labor costs | 3477 | unit |  | 3477
Equipment | Solar Pool Heater | Solar Swimming Pool Heater | Electric Resistance Swimming Pool Heater | Commercial | New | Offices | FL Zone 2 | Per Unit | 0% | 11764.7059 | 1633.9869 | 10130.719 | 0.86111 | 15 | 0 | 0.37007 | 949 | https://www.homedepot.com/p/EcoSmart-27-kW-4-07-GPM-Smart-Pool-Electric-Pool-Tankless-Water-Heater-Smart-POOL-27/203316222 | 574 | https://www.homewyse.com/services/cost_to_replace_pool_heater.html | 5000 | Average of three web references: http://solarexpert.com/solar-education/solar-faqs/solar-pool/; https://www.medallionenergy.com/blog/solar-pool-heating-cost/; https://floridasolardesigngroup.com/how-much-does-a-solar-pool-heater-cost/ | 0 | reference source did not distinguish material and labor costs | 3477 | unit |  | 3477
Equipment | Solar Pool Heater | Solar Swimming Pool Heater | Electric Resistance Swimming Pool Heater | Commercial | New | Restaurants | FL Zone 2 | Per Unit | 0% | 11764.7059 | 1633.9869 | 10130.719 | 0.86111 | 15 | 0 | 0.37007 | 949 | https://www.homedepot.com/p/EcoSmart-27-kW-4-07-GPM-Smart-Pool-Electric-Pool-Tankless-Water-Heater-Smart-POOL-27/203316222 | 574 | https://www.homewyse.com/services/cost_to_replace_pool_heater.html | 5000 | Average of three web references: http://solarexpert.com/solar-education/solar-faqs/solar-pool/; https://www.medallionenergy.com/blog/solar-pool-heating-cost/; https://floridasolardesigngroup.com/how-much-does-a-solar-pool-heater-cost/ | 0 | reference source did not distinguish material and labor costs | 3477 | unit |  | 3477
Equipment | Solar Pool Heater | Solar Swimming Pool Heater | Electric Resistance Swimming Pool Heater | Commercial | New | Retail | FL Zone 2 | Per Unit | 0% | 11764.7059 | 1633.9869 | 10130.719 | 0.86111 | 15 | 0 | 0.37007 | 949 | https://www.homedepot.com/p/EcoSmart-27-kW-4-07-GPM-Smart-Pool-Electric-Pool-Tankless-Water-Heater-Smart-POOL-27/203316222 | 574 | https://www.homewyse.com/services/cost_to_replace_pool_heater.html | 5000 | Average of three web references: http://solarexpert.com/solar-education/solar-faqs/solar-pool/; https://www.medallionenergy.com/blog/solar-pool-heating-cost/; https://floridasolardesigngroup.com/how-much-does-a-solar-pool-heater-cost/ | 0 | reference source did not distinguish material and labor costs | 3477 | unit |  | 3477
Equipment | Solar Pool Heater | Solar Swimming Pool Heater | Electric Resistance Swimming Pool Heater | Commercial | New | Schools K-12 | FL Zone 2 | Per Unit | 16.92% | 11764.7059 | 1633.9869 | 10130.719 | 0.86111 | 15 | 0 | 0.37007 | 949 | https://www.homedepot.com/p/EcoSmart-27-kW-4-07-GPM-Smart-Pool-Electric-Pool-Tankless-Water-Heater-Smart-POOL-27/203316222 | 574 | https://www.homewyse.com/services/cost_to_replace_pool_heater.html | 5000 | Average of three web references: http://solarexpert.com/solar-education/solar-faqs/solar-pool/; https://www.medallionenergy.com/blog/solar-pool-heating-cost/; https://floridasolardesigngroup.com/how-much-does-a-solar-pool-heater-cost/ | 0 | reference source did not distinguish material and labor costs | 3477 | unit |  | 3477
Equipment | Solar Pool Heater | Solar Swimming Pool Heater | Electric Resistance Swimming Pool Heater | Commercial | New | Warehouse | FL Zone 2 | Per Unit | 0% | 11764.7059 | 1633.9869 | 10130.719 | 0.86111 | 15 | 0 | 0.37007 | 949 | https://www.homedepot.com/p/EcoSmart-27-kW-4-07-GPM-Smart-Pool-Electric-Pool-Tankless-Water-Heater-Smart-POOL-27/203316222 | 574 | https://www.homewyse.com/services/cost_to_replace_pool_heater.html | 5000 | Average of three web references: http://solarexpert.com/solar-education/solar-faqs/solar-pool/; https://www.medallionenergy.com/blog/solar-pool-heating-cost/; https://floridasolardesigngroup.com/how-much-does-a-solar-pool-heater-cost/ | 0 | reference source did not distinguish material and labor costs | 3477 | unit |  | 3477
Equipment | Solar Powered Pool Pump | Solar Powered Pool Pump | Single Speed Pool Pump Motor 1 HP | Commercial | Turnover | Assembly | FL Zone 2 | Per Pool | 7.98% | 5018.75 | 953.5625 | 4065.1875 | 0.81 | 10 | 0.9567 | 0.1485 | 179.99 | http://www.inyopools.com/Products/00100018074612.htm?gclid=EAIaIQobChMInIa73oLy2wIVhb9kCh3f9wcGEAQYCCABEgLWHfD_BwE | 150 | Estimate at $150 Per unit, reference: https://www.improvenet.com/r/costs-and-prices/pool-pump-replacement | 1689 | 1hp pump with solar panels and mounting brackets: http://www.naturalcurrent.com/sunray-solflo-1-solar-powered-pool-pump/ | 900 | Estimate at $150 Per unit for pump, reference: https://www.improvenet.com/r/costs-and-prices/pool-pump-replacement; plus $750 for solar panel installation, reference: https://www.homeadvisor.com/cost/swimming-pools-hot-tubs-and-saunas/install-a-swimming-pool-heater/ | 2259.01 | motor |  | 2259.01
Equipment | Solar Powered Pool Pump | Solar Powered Pool Pump | Single Speed Pool Pump Motor 1 HP | Commercial | Turnover | College and University | FL Zone 2 | Per Pool | 11.4% | 5018.75 | 953.5625 | 4065.1875 | 0.81 | 10 | 0.9567 | 0.1485 | 179.99 | http://www.inyopools.com/Products/00100018074612.htm?gclid=EAIaIQobChMInIa73oLy2wIVhb9kCh3f9wcGEAQYCCABEgLWHfD_BwE | 150 | Estimate at $150 Per unit, reference: https://www.improvenet.com/r/costs-and-prices/pool-pump-replacement | 1689 | 1hp pump with solar panels and mounting brackets: http://www.naturalcurrent.com/sunray-solflo-1-solar-powered-pool-pump/ | 900 | Estimate at $150 Per unit for pump, reference: https://www.improvenet.com/r/costs-and-prices/pool-pump-replacement; plus $750 for solar panel installation, reference: https://www.homeadvisor.com/cost/swimming-pools-hot-tubs-and-saunas/install-a-swimming-pool-heater/ | 2259.01 | motor |  | 2259.01
Equipment | Solar Powered Pool Pump | Solar Powered Pool Pump | Single Speed Pool Pump Motor 1 HP | Commercial | Turnover | Grocery | FL Zone 2 | Per Pool | 0% | 5018.75 | 953.5625 | 4065.1875 | 0.81 | 10 | 0.9567 | 0.1485 | 179.99 | http://www.inyopools.com/Products/00100018074612.htm?gclid=EAIaIQobChMInIa73oLy2wIVhb9kCh3f9wcGEAQYCCABEgLWHfD_BwE | 150 | Estimate at $150 Per unit, reference: https://www.improvenet.com/r/costs-and-prices/pool-pump-replacement | 1689 | 1hp pump with solar panels and mounting brackets: http://www.naturalcurrent.com/sunray-solflo-1-solar-powered-pool-pump/ | 900 | Estimate at $150 Per unit for pump, reference: https://www.improvenet.com/r/costs-and-prices/pool-pump-replacement; plus $750 for solar panel installation, reference: https://www.homeadvisor.com/cost/swimming-pools-hot-tubs-and-saunas/install-a-swimming-pool-heater/ | 2259.01 | motor |  | 2259.01
Equipment | Solar Powered Pool Pump | Solar Powered Pool Pump | Single Speed Pool Pump Motor 1 HP | Commercial | Turnover | Healthcare | FL Zone 2 | Per Pool | 0% | 5018.75 | 953.5625 | 4065.1875 | 0.81 | 10 | 0.9567 | 0.1485 | 179.99 | http://www.inyopools.com/Products/00100018074612.htm?gclid=EAIaIQobChMInIa73oLy2wIVhb9kCh3f9wcGEAQYCCABEgLWHfD_BwE | 150 | Estimate at $150 Per unit, reference: https://www.improvenet.com/r/costs-and-prices/pool-pump-replacement | 1689 | 1hp pump with solar panels and mounting brackets: http://www.naturalcurrent.com/sunray-solflo-1-solar-powered-pool-pump/ | 900 | Estimate at $150 Per unit for pump, reference: https://www.improvenet.com/r/costs-and-prices/pool-pump-replacement; plus $750 for solar panel installation, reference: https://www.homeadvisor.com/cost/swimming-pools-hot-tubs-and-saunas/install-a-swimming-pool-heater/ | 2259.01 | motor |  | 2259.01
Equipment | Solar Powered Pool Pump | Solar Powered Pool Pump | Single Speed Pool Pump Motor 1 HP | Commercial | Turnover | Hospitals | FL Zone 2 | Per Pool | 0% | 5018.75 | 953.5625 | 4065.1875 | 0.81 | 10 | 0.9567 | 0.1485 | 179.99 | http://www.inyopools.com/Products/00100018074612.htm?gclid=EAIaIQobChMInIa73oLy2wIVhb9kCh3f9wcGEAQYCCABEgLWHfD_BwE | 150 | Estimate at $150 Per unit, reference: https://www.improvenet.com/r/costs-and-prices/pool-pump-replacement | 1689 | 1hp pump with solar panels and mounting brackets: http://www.naturalcurrent.com/sunray-solflo-1-solar-powered-pool-pump/ | 900 | Estimate at $150 Per unit for pump, reference: https://www.improvenet.com/r/costs-and-prices/pool-pump-replacement; plus $750 for solar panel installation, reference: https://www.homeadvisor.com/cost/swimming-pools-hot-tubs-and-saunas/install-a-swimming-pool-heater/ | 2259.01 | motor |  | 2259.01
Equipment | Solar Powered Pool Pump | Solar Powered Pool Pump | Single Speed Pool Pump Motor 1 HP | Commercial | Turnover | Institutional | FL Zone 2 | Per Pool | 0% | 5018.75 | 953.5625 | 4065.1875 | 0.81 | 10 | 0.9567 | 0.1485 | 179.99 | http://www.inyopools.com/Products/00100018074612.htm?gclid=EAIaIQobChMInIa73oLy2wIVhb9kCh3f9wcGEAQYCCABEgLWHfD_BwE | 150 | Estimate at $150 Per unit, reference: https://www.improvenet.com/r/costs-and-prices/pool-pump-replacement | 1689 | 1hp pump with solar panels and mounting brackets: http://www.naturalcurrent.com/sunray-solflo-1-solar-powered-pool-pump/ | 900 | Estimate at $150 Per unit for pump, reference: https://www.improvenet.com/r/costs-and-prices/pool-pump-replacement; plus $750 for solar panel installation, reference: https://www.homeadvisor.com/cost/swimming-pools-hot-tubs-and-saunas/install-a-swimming-pool-heater/ | 2259.01 | motor |  | 2259.01
Equipment | Solar Powered Pool Pump | Solar Powered Pool Pump | Single Speed Pool Pump Motor 1 HP | Commercial | Turnover | Lodging/Hospitality | FL Zone 2 | Per Pool | 3.42% | 5018.75 | 953.5625 | 4065.1875 | 0.81 | 10 | 0.9567 | 0.1485 | 179.99 | http://www.inyopools.com/Products/00100018074612.htm?gclid=EAIaIQobChMInIa73oLy2wIVhb9kCh3f9wcGEAQYCCABEgLWHfD_BwE | 150 | Estimate at $150 Per unit, reference: https://www.improvenet.com/r/costs-and-prices/pool-pump-replacement | 1689 | 1hp pump with solar panels and mounting brackets: http://www.naturalcurrent.com/sunray-solflo-1-solar-powered-pool-pump/ | 900 | Estimate at $150 Per unit for pump, reference: https://www.improvenet.com/r/costs-and-prices/pool-pump-replacement; plus $750 for solar panel installation, reference: https://www.homeadvisor.com/cost/swimming-pools-hot-tubs-and-saunas/install-a-swimming-pool-heater/ | 2259.01 | motor |  | 2259.01
Equipment | Solar Powered Pool Pump | Solar Powered Pool Pump | Single Speed Pool Pump Motor 1 HP | Commercial | Turnover | Miscellaneous | FL Zone 2 | Per Pool | 0% | 5018.75 | 953.5625 | 4065.1875 | 0.81 | 10 | 0.9567 | 0.1485 | 179.99 | http://www.inyopools.com/Products/00100018074612.htm?gclid=EAIaIQobChMInIa73oLy2wIVhb9kCh3f9wcGEAQYCCABEgLWHfD_BwE | 150 | Estimate at $150 Per unit, reference: https://www.improvenet.com/r/costs-and-prices/pool-pump-replacement | 1689 | 1hp pump with solar panels and mounting brackets: http://www.naturalcurrent.com/sunray-solflo-1-solar-powered-pool-pump/ | 900 | Estimate at $150 Per unit for pump, reference: https://www.improvenet.com/r/costs-and-prices/pool-pump-replacement; plus $750 for solar panel installation, reference: https://www.homeadvisor.com/cost/swimming-pools-hot-tubs-and-saunas/install-a-swimming-pool-heater/ | 2259.01 | motor |  | 2259.01
Equipment | Solar Powered Pool Pump | Solar Powered Pool Pump | Single Speed Pool Pump Motor 1 HP | Commercial | Turnover | Offices | FL Zone 2 | Per Pool | 0% | 5018.75 | 953.5625 | 4065.1875 | 0.81 | 10 | 0.9567 | 0.1485 | 179.99 | http://www.inyopools.com/Products/00100018074612.htm?gclid=EAIaIQobChMInIa73oLy2wIVhb9kCh3f9wcGEAQYCCABEgLWHfD_BwE | 150 | Estimate at $150 Per unit, reference: https://www.improvenet.com/r/costs-and-prices/pool-pump-replacement | 1689 | 1hp pump with solar panels and mounting brackets: http://www.naturalcurrent.com/sunray-solflo-1-solar-powered-pool-pump/ | 900 | Estimate at $150 Per unit for pump, reference: https://www.improvenet.com/r/costs-and-prices/pool-pump-replacement; plus $750 for solar panel installation, reference: https://www.homeadvisor.com/cost/swimming-pools-hot-tubs-and-saunas/install-a-swimming-pool-heater/ | 2259.01 | motor |  | 2259.01
Equipment | Solar Powered Pool Pump | Solar Powered Pool Pump | Single Speed Pool Pump Motor 1 HP | Commercial | Turnover | Restaurants | FL Zone 2 | Per Pool | 0% | 5018.75 | 953.5625 | 4065.1875 | 0.81 | 10 | 0.9567 | 0.1485 | 179.99 | http://www.inyopools.com/Products/00100018074612.htm?gclid=EAIaIQobChMInIa73oLy2wIVhb9kCh3f9wcGEAQYCCABEgLWHfD_BwE | 150 | Estimate at $150 Per unit, reference: https://www.improvenet.com/r/costs-and-prices/pool-pump-replacement | 1689 | 1hp pump with solar panels and mounting brackets: http://www.naturalcurrent.com/sunray-solflo-1-solar-powered-pool-pump/ | 900 | Estimate at $150 Per unit for pump, reference: https://www.improvenet.com/r/costs-and-prices/pool-pump-replacement; plus $750 for solar panel installation, reference: https://www.homeadvisor.com/cost/swimming-pools-hot-tubs-and-saunas/install-a-swimming-pool-heater/ | 2259.01 | motor |  | 2259.01
Equipment | Solar Powered Pool Pump | Solar Powered Pool Pump | Single Speed Pool Pump Motor 1 HP | Commercial | Turnover | Retail | FL Zone 2 | Per Pool | 0% | 5018.75 | 953.5625 | 4065.1875 | 0.81 | 10 | 0.9567 | 0.1485 | 179.99 | http://www.inyopools.com/Products/00100018074612.htm?gclid=EAIaIQobChMInIa73oLy2wIVhb9kCh3f9wcGEAQYCCABEgLWHfD_BwE | 150 | Estimate at $150 Per unit, reference: https://www.improvenet.com/r/costs-and-prices/pool-pump-replacement | 1689 | 1hp pump with solar panels and mounting brackets: http://www.naturalcurrent.com/sunray-solflo-1-solar-powered-pool-pump/ | 900 | Estimate at $150 Per unit for pump, reference: https://www.improvenet.com/r/costs-and-prices/pool-pump-replacement; plus $750 for solar panel installation, reference: https://www.homeadvisor.com/cost/swimming-pools-hot-tubs-and-saunas/install-a-swimming-pool-heater/ | 2259.01 | motor |  | 2259.01
Equipment | Solar Powered Pool Pump | Solar Powered Pool Pump | Single Speed Pool Pump Motor 1 HP | Commercial | Turnover | Schools K-12 | FL Zone 2 | Per Pool | 0% | 5018.75 | 953.5625 | 4065.1875 | 0.81 | 10 | 0.9567 | 0.1485 | 179.99 | http://www.inyopools.com/Products/00100018074612.htm?gclid=EAIaIQobChMInIa73oLy2wIVhb9kCh3f9wcGEAQYCCABEgLWHfD_BwE | 150 | Estimate at $150 Per unit, reference: https://www.improvenet.com/r/costs-and-prices/pool-pump-replacement | 1689 | 1hp pump with solar panels and mounting brackets: http://www.naturalcurrent.com/sunray-solflo-1-solar-powered-pool-pump/ | 900 | Estimate at $150 Per unit for pump, reference: https://www.improvenet.com/r/costs-and-prices/pool-pump-replacement; plus $750 for solar panel installation, reference: https://www.homeadvisor.com/cost/swimming-pools-hot-tubs-and-saunas/install-a-swimming-pool-heater/ | 2259.01 | motor |  | 2259.01
Equipment | Solar Powered Pool Pump | Solar Powered Pool Pump | Single Speed Pool Pump Motor 1 HP | Commercial | New | Assembly | FL Zone 2 | Per Pool | 7.98% | 5018.75 | 953.5625 | 4065.1875 | 0.81 | 10 | 0.9567 | 0.1485 | 179.99 | http://www.inyopools.com/Products/00100018074612.htm?gclid=EAIaIQobChMInIa73oLy2wIVhb9kCh3f9wcGEAQYCCABEgLWHfD_BwE | 150 | Estimate at $150 Per unit, reference: https://www.improvenet.com/r/costs-and-prices/pool-pump-replacement | 1689 | 1hp pump with solar panels and mounting brackets: http://www.naturalcurrent.com/sunray-solflo-1-solar-powered-pool-pump/ | 900 | Estimate at $150 Per unit for pump, reference: https://www.improvenet.com/r/costs-and-prices/pool-pump-replacement; plus $750 for solar panel installation, reference: https://www.homeadvisor.com/cost/swimming-pools-hot-tubs-and-saunas/install-a-swimming-pool-heater/ | 2259.01 | motor |  | 2259.01
Equipment | Solar Powered Pool Pump | Solar Powered Pool Pump | Single Speed Pool Pump Motor 1 HP | Commercial | New | College and University | FL Zone 2 | Per Pool | 11.4% | 5018.75 | 953.5625 | 4065.1875 | 0.81 | 10 | 0.9567 | 0.1485 | 179.99 | http://www.inyopools.com/Products/00100018074612.htm?gclid=EAIaIQobChMInIa73oLy2wIVhb9kCh3f9wcGEAQYCCABEgLWHfD_BwE | 150 | Estimate at $150 Per unit, reference: https://www.improvenet.com/r/costs-and-prices/pool-pump-replacement | 1689 | 1hp pump with solar panels and mounting brackets: http://www.naturalcurrent.com/sunray-solflo-1-solar-powered-pool-pump/ | 900 | Estimate at $150 Per unit for pump, reference: https://www.improvenet.com/r/costs-and-prices/pool-pump-replacement; plus $750 for solar panel installation, reference: https://www.homeadvisor.com/cost/swimming-pools-hot-tubs-and-saunas/install-a-swimming-pool-heater/ | 2259.01 | motor |  | 2259.01
Equipment | Solar Powered Pool Pump | Solar Powered Pool Pump | Single Speed Pool Pump Motor 1 HP | Commercial | New | Grocery | FL Zone 2 | Per Pool | 0% | 5018.75 | 953.5625 | 4065.1875 | 0.81 | 10 | 0.9567 | 0.1485 | 179.99 | http://www.inyopools.com/Products/00100018074612.htm?gclid=EAIaIQobChMInIa73oLy2wIVhb9kCh3f9wcGEAQYCCABEgLWHfD_BwE | 150 | Estimate at $150 Per unit, reference: https://www.improvenet.com/r/costs-and-prices/pool-pump-replacement | 1689 | 1hp pump with solar panels and mounting brackets: http://www.naturalcurrent.com/sunray-solflo-1-solar-powered-pool-pump/ | 900 | Estimate at $150 Per unit for pump, reference: https://www.improvenet.com/r/costs-and-prices/pool-pump-replacement; plus $750 for solar panel installation, reference: https://www.homeadvisor.com/cost/swimming-pools-hot-tubs-and-saunas/install-a-swimming-pool-heater/ | 2259.01 | motor |  | 2259.01
Equipment | Solar Powered Pool Pump | Solar Powered Pool Pump | Single Speed Pool Pump Motor 1 HP | Commercial | New | Healthcare | FL Zone 2 | Per Pool | 0% | 5018.75 | 953.5625 | 4065.1875 | 0.81 | 10 | 0.9567 | 0.1485 | 179.99 | http://www.inyopools.com/Products/00100018074612.htm?gclid=EAIaIQobChMInIa73oLy2wIVhb9kCh3f9wcGEAQYCCABEgLWHfD_BwE | 150 | Estimate at $150 Per unit, reference: https://www.improvenet.com/r/costs-and-prices/pool-pump-replacement | 1689 | 1hp pump with solar panels and mounting brackets: http://www.naturalcurrent.com/sunray-solflo-1-solar-powered-pool-pump/ | 900 | Estimate at $150 Per unit for pump, reference: https://www.improvenet.com/r/costs-and-prices/pool-pump-replacement; plus $750 for solar panel installation, reference: https://www.homeadvisor.com/cost/swimming-pools-hot-tubs-and-saunas/install-a-swimming-pool-heater/ | 2259.01 | motor |  | 2259.01
Equipment | Solar Powered Pool Pump | Solar Powered Pool Pump | Single Speed Pool Pump Motor 1 HP | Commercial | New | Hospitals | FL Zone 2 | Per Pool | 0% | 5018.75 | 953.5625 | 4065.1875 | 0.81 | 10 | 0.9567 | 0.1485 | 179.99 | http://www.inyopools.com/Products/00100018074612.htm?gclid=EAIaIQobChMInIa73oLy2wIVhb9kCh3f9wcGEAQYCCABEgLWHfD_BwE | 150 | Estimate at $150 Per unit, reference: https://www.improvenet.com/r/costs-and-prices/pool-pump-replacement | 1689 | 1hp pump with solar panels and mounting brackets: http://www.naturalcurrent.com/sunray-solflo-1-solar-powered-pool-pump/ | 900 | Estimate at $150 Per unit for pump, reference: https://www.improvenet.com/r/costs-and-prices/pool-pump-replacement; plus $750 for solar panel installation, reference: https://www.homeadvisor.com/cost/swimming-pools-hot-tubs-and-saunas/install-a-swimming-pool-heater/ | 2259.01 | motor |  | 2259.01
Equipment | Solar Powered Pool Pump | Solar Powered Pool Pump | Single Speed Pool Pump Motor 1 HP | Commercial | New | Institutional | FL Zone 2 | Per Pool | 0% | 5018.75 | 953.5625 | 4065.1875 | 0.81 | 10 | 0.9567 | 0.1485 | 179.99 | http://www.inyopools.com/Products/00100018074612.htm?gclid=EAIaIQobChMInIa73oLy2wIVhb9kCh3f9wcGEAQYCCABEgLWHfD_BwE | 150 | Estimate at $150 Per unit, reference: https://www.improvenet.com/r/costs-and-prices/pool-pump-replacement | 1689 | 1hp pump with solar panels and mounting brackets: http://www.naturalcurrent.com/sunray-solflo-1-solar-powered-pool-pump/ | 900 | Estimate at $150 Per unit for pump, reference: https://www.improvenet.com/r/costs-and-prices/pool-pump-replacement; plus $750 for solar panel installation, reference: https://www.homeadvisor.com/cost/swimming-pools-hot-tubs-and-saunas/install-a-swimming-pool-heater/ | 2259.01 | motor |  | 2259.01
Equipment | Solar Powered Pool Pump | Solar Powered Pool Pump | Single Speed Pool Pump Motor 1 HP | Commercial | New | Lodging/Hospitality | FL Zone 2 | Per Pool | 3.42% | 5018.75 | 953.5625 | 4065.1875 | 0.81 | 10 | 0.9567 | 0.1485 | 179.99 | http://www.inyopools.com/Products/00100018074612.htm?gclid=EAIaIQobChMInIa73oLy2wIVhb9kCh3f9wcGEAQYCCABEgLWHfD_BwE | 150 | Estimate at $150 Per unit, reference: https://www.improvenet.com/r/costs-and-prices/pool-pump-replacement | 1689 | 1hp pump with solar panels and mounting brackets: http://www.naturalcurrent.com/sunray-solflo-1-solar-powered-pool-pump/ | 900 | Estimate at $150 Per unit for pump, reference: https://www.improvenet.com/r/costs-and-prices/pool-pump-replacement; plus $750 for solar panel installation, reference: https://www.homeadvisor.com/cost/swimming-pools-hot-tubs-and-saunas/install-a-swimming-pool-heater/ | 2259.01 | motor |  | 2259.01
Equipment | Solar Powered Pool Pump | Solar Powered Pool Pump | Single Speed Pool Pump Motor 1 HP | Commercial | New | Miscellaneous | FL Zone 2 | Per Pool | 0% | 5018.75 | 953.5625 | 4065.1875 | 0.81 | 10 | 0.9567 | 0.1485 | 179.99 | http://www.inyopools.com/Products/00100018074612.htm?gclid=EAIaIQobChMInIa73oLy2wIVhb9kCh3f9wcGEAQYCCABEgLWHfD_BwE | 150 | Estimate at $150 Per unit, reference: https://www.improvenet.com/r/costs-and-prices/pool-pump-replacement | 1689 | 1hp pump with solar panels and mounting brackets: http://www.naturalcurrent.com/sunray-solflo-1-solar-powered-pool-pump/ | 900 | Estimate at $150 Per unit for pump, reference: https://www.improvenet.com/r/costs-and-prices/pool-pump-replacement; plus $750 for solar panel installation, reference: https://www.homeadvisor.com/cost/swimming-pools-hot-tubs-and-saunas/install-a-swimming-pool-heater/ | 2259.01 | motor |  | 2259.01
Equipment | Solar Powered Pool Pump | Solar Powered Pool Pump | Single Speed Pool Pump Motor 1 HP | Commercial | New | Offices | FL Zone 2 | Per Pool | 0% | 5018.75 | 953.5625 | 4065.1875 | 0.81 | 10 | 0.9567 | 0.1485 | 179.99 | http://www.inyopools.com/Products/00100018074612.htm?gclid=EAIaIQobChMInIa73oLy2wIVhb9kCh3f9wcGEAQYCCABEgLWHfD_BwE | 150 | Estimate at $150 Per unit, reference: https://www.improvenet.com/r/costs-and-prices/pool-pump-replacement | 1689 | 1hp pump with solar panels and mounting brackets: http://www.naturalcurrent.com/sunray-solflo-1-solar-powered-pool-pump/ | 900 | Estimate at $150 Per unit for pump, reference: https://www.improvenet.com/r/costs-and-prices/pool-pump-replacement; plus $750 for solar panel installation, reference: https://www.homeadvisor.com/cost/swimming-pools-hot-tubs-and-saunas/install-a-swimming-pool-heater/ | 2259.01 | motor |  | 2259.01
Equipment | Solar Powered Pool Pump | Solar Powered Pool Pump | Single Speed Pool Pump Motor 1 HP | Commercial | New | Restaurants | FL Zone 2 | Per Pool | 0% | 5018.75 | 953.5625 | 4065.1875 | 0.81 | 10 | 0.9567 | 0.1485 | 179.99 | http://www.inyopools.com/Products/00100018074612.htm?gclid=EAIaIQobChMInIa73oLy2wIVhb9kCh3f9wcGEAQYCCABEgLWHfD_BwE | 150 | Estimate at $150 Per unit, reference: https://www.improvenet.com/r/costs-and-prices/pool-pump-replacement | 1689 | 1hp pump with solar panels and mounting brackets: http://www.naturalcurrent.com/sunray-solflo-1-solar-powered-pool-pump/ | 900 | Estimate at $150 Per unit for pump, reference: https://www.improvenet.com/r/costs-and-prices/pool-pump-replacement; plus $750 for solar panel installation, reference: https://www.homeadvisor.com/cost/swimming-pools-hot-tubs-and-saunas/install-a-swimming-pool-heater/ | 2259.01 | motor |  | 2259.01
Equipment | Solar Powered Pool Pump | Solar Powered Pool Pump | Single Speed Pool Pump Motor 1 HP | Commercial | New | Retail | FL Zone 2 | Per Pool | 0% | 5018.75 | 953.5625 | 4065.1875 | 0.81 | 10 | 0.9567 | 0.1485 | 179.99 | http://www.inyopools.com/Products/00100018074612.htm?gclid=EAIaIQobChMInIa73oLy2wIVhb9kCh3f9wcGEAQYCCABEgLWHfD_BwE | 150 | Estimate at $150 Per unit, reference: https://www.improvenet.com/r/costs-and-prices/pool-pump-replacement | 1689 | 1hp pump with solar panels and mounting brackets: http://www.naturalcurrent.com/sunray-solflo-1-solar-powered-pool-pump/ | 900 | Estimate at $150 Per unit for pump, reference: https://www.improvenet.com/r/costs-and-prices/pool-pump-replacement; plus $750 for solar panel installation, reference: https://www.homeadvisor.com/cost/swimming-pools-hot-tubs-and-saunas/install-a-swimming-pool-heater/ | 2259.01 | motor |  | 2259.01
Equipment | Solar Powered Pool Pump | Solar Powered Pool Pump | Single Speed Pool Pump Motor 1 HP | Commercial | New | Schools K-12 | FL Zone 2 | Per Pool | 0% | 5018.75 | 953.5625 | 4065.1875 | 0.81 | 10 | 0.9567 | 0.1485 | 179.99 | http://www.inyopools.com/Products/00100018074612.htm?gclid=EAIaIQobChMInIa73oLy2wIVhb9kCh3f9wcGEAQYCCABEgLWHfD_BwE | 150 | Estimate at $150 Per unit, reference: https://www.improvenet.com/r/costs-and-prices/pool-pump-replacement | 1689 | 1hp pump with solar panels and mounting brackets: http://www.naturalcurrent.com/sunray-solflo-1-solar-powered-pool-pump/ | 900 | Estimate at $150 Per unit for pump, reference: https://www.improvenet.com/r/costs-and-prices/pool-pump-replacement; plus $750 for solar panel installation, reference: https://www.homeadvisor.com/cost/swimming-pools-hot-tubs-and-saunas/install-a-swimming-pool-heater/ | 2259.01 | motor |  | 2259.01
Equipment | Two Speed Pool Pump | Dual Speed Pool Pump Motor 1 HP | Single Speed Pool Pump Motor 1 HP | Commercial | Turnover | Assembly | FL Zone 2 | Per Pool | 0% | 5018.75 | 1917.9091 | 3100.8409 | 0.61785 | 10 | 0.72975 | 0.11327 | 179.99 | http://www.inyopools.com/Products/00100018074612.htm?gclid=EAIaIQobChMInIa73oLy2wIVhb9kCh3f9wcGEAQYCCABEgLWHfD_BwE | 150 | Estimate at $150 Per unit, reference: https://www.improvenet.com/r/costs-and-prices/pool-pump-replacement | 539 | http://www.inyopools.com/Products/44400018081134.htm | 150 | Estimate at $150 Per unit, reference: https://www.improvenet.com/r/costs-and-prices/pool-pump-replacement | 359.01 | motor |  | 359.01
Equipment | Two Speed Pool Pump | Dual Speed Pool Pump Motor 1 HP | Single Speed Pool Pump Motor 1 HP | Commercial | Turnover | College and University | FL Zone 2 | Per Pool | 0% | 5018.75 | 1917.9091 | 3100.8409 | 0.61785 | 10 | 0.72975 | 0.11327 | 179.99 | http://www.inyopools.com/Products/00100018074612.htm?gclid=EAIaIQobChMInIa73oLy2wIVhb9kCh3f9wcGEAQYCCABEgLWHfD_BwE | 150 | Estimate at $150 Per unit, reference: https://www.improvenet.com/r/costs-and-prices/pool-pump-replacement | 539 | http://www.inyopools.com/Products/44400018081134.htm | 150 | Estimate at $150 Per unit, reference: https://www.improvenet.com/r/costs-and-prices/pool-pump-replacement | 359.01 | motor |  | 359.01
Equipment | Two Speed Pool Pump | Dual Speed Pool Pump Motor 1 HP | Single Speed Pool Pump Motor 1 HP | Commercial | Turnover | Grocery | FL Zone 2 | Per Pool | 0% | 5018.75 | 1917.9091 | 3100.8409 | 0.61785 | 10 | 0.72975 | 0.11327 | 179.99 | http://www.inyopools.com/Products/00100018074612.htm?gclid=EAIaIQobChMInIa73oLy2wIVhb9kCh3f9wcGEAQYCCABEgLWHfD_BwE | 150 | Estimate at $150 Per unit, reference: https://www.improvenet.com/r/costs-and-prices/pool-pump-replacement | 539 | http://www.inyopools.com/Products/44400018081134.htm | 150 | Estimate at $150 Per unit, reference: https://www.improvenet.com/r/costs-and-prices/pool-pump-replacement | 359.01 | motor |  | 359.01
Equipment | Two Speed Pool Pump | Dual Speed Pool Pump Motor 1 HP | Single Speed Pool Pump Motor 1 HP | Commercial | Turnover | Healthcare | FL Zone 2 | Per Pool | 0% | 5018.75 | 1917.9091 | 3100.8409 | 0.61785 | 10 | 0.72975 | 0.11327 | 179.99 | http://www.inyopools.com/Products/00100018074612.htm?gclid=EAIaIQobChMInIa73oLy2wIVhb9kCh3f9wcGEAQYCCABEgLWHfD_BwE | 150 | Estimate at $150 Per unit, reference: https://www.improvenet.com/r/costs-and-prices/pool-pump-replacement | 539 | http://www.inyopools.com/Products/44400018081134.htm | 150 | Estimate at $150 Per unit, reference: https://www.improvenet.com/r/costs-and-prices/pool-pump-replacement | 359.01 | motor |  | 359.01
Equipment | Two Speed Pool Pump | Dual Speed Pool Pump Motor 1 HP | Single Speed Pool Pump Motor 1 HP | Commercial | Turnover | Hospitals | FL Zone 2 | Per Pool | 0% | 5018.75 | 1917.9091 | 3100.8409 | 0.61785 | 10 | 0.72975 | 0.11327 | 179.99 | http://www.inyopools.com/Products/00100018074612.htm?gclid=EAIaIQobChMInIa73oLy2wIVhb9kCh3f9wcGEAQYCCABEgLWHfD_BwE | 150 | Estimate at $150 Per unit, reference: https://www.improvenet.com/r/costs-and-prices/pool-pump-replacement | 539 | http://www.inyopools.com/Products/44400018081134.htm | 150 | Estimate at $150 Per unit, reference: https://www.improvenet.com/r/costs-and-prices/pool-pump-replacement | 359.01 | motor |  | 359.01
Equipment | Two Speed Pool Pump | Dual Speed Pool Pump Motor 1 HP | Single Speed Pool Pump Motor 1 HP | Commercial | Turnover | Institutional | FL Zone 2 | Per Pool | 0% | 5018.75 | 1917.9091 | 3100.8409 | 0.61785 | 10 | 0.72975 | 0.11327 | 179.99 | http://www.inyopools.com/Products/00100018074612.htm?gclid=EAIaIQobChMInIa73oLy2wIVhb9kCh3f9wcGEAQYCCABEgLWHfD_BwE | 150 | Estimate at $150 Per unit, reference: https://www.improvenet.com/r/costs-and-prices/pool-pump-replacement | 539 | http://www.inyopools.com/Products/44400018081134.htm | 150 | Estimate at $150 Per unit, reference: https://www.improvenet.com/r/costs-and-prices/pool-pump-replacement | 359.01 | motor |  | 359.01
Equipment | Two Speed Pool Pump | Dual Speed Pool Pump Motor 1 HP | Single Speed Pool Pump Motor 1 HP | Commercial | Turnover | Lodging/Hospitality | FL Zone 2 | Per Pool | 0% | 5018.75 | 1917.9091 | 3100.8409 | 0.61785 | 10 | 0.72975 | 0.11327 | 179.99 | http://www.inyopools.com/Products/00100018074612.htm?gclid=EAIaIQobChMInIa73oLy2wIVhb9kCh3f9wcGEAQYCCABEgLWHfD_BwE | 150 | Estimate at $150 Per unit, reference: https://www.improvenet.com/r/costs-and-prices/pool-pump-replacement | 539 | http://www.inyopools.com/Products/44400018081134.htm | 150 | Estimate at $150 Per unit, reference: https://www.improvenet.com/r/costs-and-prices/pool-pump-replacement | 359.01 | motor |  | 359.01
Equipment | Two Speed Pool Pump | Dual Speed Pool Pump Motor 1 HP | Single Speed Pool Pump Motor 1 HP | Commercial | Turnover | Miscellaneous | FL Zone 2 | Per Pool | 0% | 5018.75 | 1917.9091 | 3100.8409 | 0.61785 | 10 | 0.72975 | 0.11327 | 179.99 | http://www.inyopools.com/Products/00100018074612.htm?gclid=EAIaIQobChMInIa73oLy2wIVhb9kCh3f9wcGEAQYCCABEgLWHfD_BwE | 150 | Estimate at $150 Per unit, reference: https://www.improvenet.com/r/costs-and-prices/pool-pump-replacement | 539 | http://www.inyopools.com/Products/44400018081134.htm | 150 | Estimate at $150 Per unit, reference: https://www.improvenet.com/r/costs-and-prices/pool-pump-replacement | 359.01 | motor |  | 359.01
Equipment | Two Speed Pool Pump | Dual Speed Pool Pump Motor 1 HP | Single Speed Pool Pump Motor 1 HP | Commercial | Turnover | Offices | FL Zone 2 | Per Pool | 0% | 5018.75 | 1917.9091 | 3100.8409 | 0.61785 | 10 | 0.72975 | 0.11327 | 179.99 | http://www.inyopools.com/Products/00100018074612.htm?gclid=EAIaIQobChMInIa73oLy2wIVhb9kCh3f9wcGEAQYCCABEgLWHfD_BwE | 150 | Estimate at $150 Per unit, reference: https://www.improvenet.com/r/costs-and-prices/pool-pump-replacement | 539 | http://www.inyopools.com/Products/44400018081134.htm | 150 | Estimate at $150 Per unit, reference: https://www.improvenet.com/r/costs-and-prices/pool-pump-replacement | 359.01 | motor |  | 359.01
Equipment | Two Speed Pool Pump | Dual Speed Pool Pump Motor 1 HP | Single Speed Pool Pump Motor 1 HP | Commercial | Turnover | Restaurants | FL Zone 2 | Per Pool | 0% | 5018.75 | 1917.9091 | 3100.8409 | 0.61785 | 10 | 0.72975 | 0.11327 | 179.99 | http://www.inyopools.com/Products/00100018074612.htm?gclid=EAIaIQobChMInIa73oLy2wIVhb9kCh3f9wcGEAQYCCABEgLWHfD_BwE | 150 | Estimate at $150 Per unit, reference: https://www.improvenet.com/r/costs-and-prices/pool-pump-replacement | 539 | http://www.inyopools.com/Products/44400018081134.htm | 150 | Estimate at $150 Per unit, reference: https://www.improvenet.com/r/costs-and-prices/pool-pump-replacement | 359.01 | motor |  | 359.01
Equipment | Two Speed Pool Pump | Dual Speed Pool Pump Motor 1 HP | Single Speed Pool Pump Motor 1 HP | Commercial | Turnover | Retail | FL Zone 2 | Per Pool | 0% | 5018.75 | 1917.9091 | 3100.8409 | 0.61785 | 10 | 0.72975 | 0.11327 | 179.99 | http://www.inyopools.com/Products/00100018074612.htm?gclid=EAIaIQobChMInIa73oLy2wIVhb9kCh3f9wcGEAQYCCABEgLWHfD_BwE | 150 | Estimate at $150 Per unit, reference: https://www.improvenet.com/r/costs-and-prices/pool-pump-replacement | 539 | http://www.inyopools.com/Products/44400018081134.htm | 150 | Estimate at $150 Per unit, reference: https://www.improvenet.com/r/costs-and-prices/pool-pump-replacement | 359.01 | motor |  | 359.01
Equipment | Two Speed Pool Pump | Dual Speed Pool Pump Motor 1 HP | Single Speed Pool Pump Motor 1 HP | Commercial | Turnover | Schools K-12 | FL Zone 2 | Per Pool | 0% | 5018.75 | 1917.9091 | 3100.8409 | 0.61785 | 10 | 0.72975 | 0.11327 | 179.99 | http://www.inyopools.com/Products/00100018074612.htm?gclid=EAIaIQobChMInIa73oLy2wIVhb9kCh3f9wcGEAQYCCABEgLWHfD_BwE | 150 | Estimate at $150 Per unit, reference: https://www.improvenet.com/r/costs-and-prices/pool-pump-replacement | 539 | http://www.inyopools.com/Products/44400018081134.htm | 150 | Estimate at $150 Per unit, reference: https://www.improvenet.com/r/costs-and-prices/pool-pump-replacement | 359.01 | motor |  | 359.01
Equipment | Two Speed Pool Pump | Dual Speed Pool Pump Motor 1 HP | Single Speed Pool Pump Motor 1 HP | Commercial | Turnover | Warehouse | FL Zone 2 | Per Pool | 0% | 5018.75 | 1917.9091 | 3100.8409 | 0.61785 | 10 | 0.72975 | 0.11327 | 179.99 | http://www.inyopools.com/Products/00100018074612.htm?gclid=EAIaIQobChMInIa73oLy2wIVhb9kCh3f9wcGEAQYCCABEgLWHfD_BwE | 150 | Estimate at $150 Per unit, reference: https://www.improvenet.com/r/costs-and-prices/pool-pump-replacement | 539 | http://www.inyopools.com/Products/44400018081134.htm | 150 | Estimate at $150 Per unit, reference: https://www.improvenet.com/r/costs-and-prices/pool-pump-replacement | 359.01 | motor |  | 359.01
Equipment | Two Speed Pool Pump | Dual Speed Pool Pump Motor 1 HP | Single Speed Pool Pump Motor 1 HP | Commercial | New | Assembly | FL Zone 2 | Per Pool | 0% | 5018.75 | 1917.9091 | 3100.8409 | 0.61785 | 10 | 0.72975 | 0.11327 | 179.99 | http://www.inyopools.com/Products/00100018074612.htm?gclid=EAIaIQobChMInIa73oLy2wIVhb9kCh3f9wcGEAQYCCABEgLWHfD_BwE | 150 | Estimate at $150 Per unit, reference: https://www.improvenet.com/r/costs-and-prices/pool-pump-replacement | 539 | http://www.inyopools.com/Products/44400018081134.htm | 150 | Estimate at $150 Per unit, reference: https://www.improvenet.com/r/costs-and-prices/pool-pump-replacement | 359.01 | motor |  | 359.01
Equipment | Two Speed Pool Pump | Dual Speed Pool Pump Motor 1 HP | Single Speed Pool Pump Motor 1 HP | Commercial | New | College and University | FL Zone 2 | Per Pool | 0% | 5018.75 | 1917.9091 | 3100.8409 | 0.61785 | 10 | 0.72975 | 0.11327 | 179.99 | http://www.inyopools.com/Products/00100018074612.htm?gclid=EAIaIQobChMInIa73oLy2wIVhb9kCh3f9wcGEAQYCCABEgLWHfD_BwE | 150 | Estimate at $150 Per unit, reference: https://www.improvenet.com/r/costs-and-prices/pool-pump-replacement | 539 | http://www.inyopools.com/Products/44400018081134.htm | 150 | Estimate at $150 Per unit, reference: https://www.improvenet.com/r/costs-and-prices/pool-pump-replacement | 359.01 | motor |  | 359.01
Equipment | Two Speed Pool Pump | Dual Speed Pool Pump Motor 1 HP | Single Speed Pool Pump Motor 1 HP | Commercial | New | Grocery | FL Zone 2 | Per Pool | 0% | 5018.75 | 1917.9091 | 3100.8409 | 0.61785 | 10 | 0.72975 | 0.11327 | 179.99 | http://www.inyopools.com/Products/00100018074612.htm?gclid=EAIaIQobChMInIa73oLy2wIVhb9kCh3f9wcGEAQYCCABEgLWHfD_BwE | 150 | Estimate at $150 Per unit, reference: https://www.improvenet.com/r/costs-and-prices/pool-pump-replacement | 539 | http://www.inyopools.com/Products/44400018081134.htm | 150 | Estimate at $150 Per unit, reference: https://www.improvenet.com/r/costs-and-prices/pool-pump-replacement | 359.01 | motor |  | 359.01
Equipment | Two Speed Pool Pump | Dual Speed Pool Pump Motor 1 HP | Single Speed Pool Pump Motor 1 HP | Commercial | New | Healthcare | FL Zone 2 | Per Pool | 0% | 5018.75 | 1917.9091 | 3100.8409 | 0.61785 | 10 | 0.72975 | 0.11327 | 179.99 | http://www.inyopools.com/Products/00100018074612.htm?gclid=EAIaIQobChMInIa73oLy2wIVhb9kCh3f9wcGEAQYCCABEgLWHfD_BwE | 150 | Estimate at $150 Per unit, reference: https://www.improvenet.com/r/costs-and-prices/pool-pump-replacement | 539 | http://www.inyopools.com/Products/44400018081134.htm | 150 | Estimate at $150 Per unit, reference: https://www.improvenet.com/r/costs-and-prices/pool-pump-replacement | 359.01 | motor |  | 359.01
Equipment | Two Speed Pool Pump | Dual Speed Pool Pump Motor 1 HP | Single Speed Pool Pump Motor 1 HP | Commercial | New | Hospitals | FL Zone 2 | Per Pool | 0% | 5018.75 | 1917.9091 | 3100.8409 | 0.61785 | 10 | 0.72975 | 0.11327 | 179.99 | http://www.inyopools.com/Products/00100018074612.htm?gclid=EAIaIQobChMInIa73oLy2wIVhb9kCh3f9wcGEAQYCCABEgLWHfD_BwE | 150 | Estimate at $150 Per unit, reference: https://www.improvenet.com/r/costs-and-prices/pool-pump-replacement | 539 | http://www.inyopools.com/Products/44400018081134.htm | 150 | Estimate at $150 Per unit, reference: https://www.improvenet.com/r/costs-and-prices/pool-pump-replacement | 359.01 | motor |  | 359.01
Equipment | Two Speed Pool Pump | Dual Speed Pool Pump Motor 1 HP | Single Speed Pool Pump Motor 1 HP | Commercial | New | Institutional | FL Zone 2 | Per Pool | 0% | 5018.75 | 1917.9091 | 3100.8409 | 0.61785 | 10 | 0.72975 | 0.11327 | 179.99 | http://www.inyopools.com/Products/00100018074612.htm?gclid=EAIaIQobChMInIa73oLy2wIVhb9kCh3f9wcGEAQYCCABEgLWHfD_BwE | 150 | Estimate at $150 Per unit, reference: https://www.improvenet.com/r/costs-and-prices/pool-pump-replacement | 539 | http://www.inyopools.com/Products/44400018081134.htm | 150 | Estimate at $150 Per unit, reference: https://www.improvenet.com/r/costs-and-prices/pool-pump-replacement | 359.01 | motor |  | 359.01
Equipment | Two Speed Pool Pump | Dual Speed Pool Pump Motor 1 HP | Single Speed Pool Pump Motor 1 HP | Commercial | New | Lodging/Hospitality | FL Zone 2 | Per Pool | 0% | 5018.75 | 1917.9091 | 3100.8409 | 0.61785 | 10 | 0.72975 | 0.11327 | 179.99 | http://www.inyopools.com/Products/00100018074612.htm?gclid=EAIaIQobChMInIa73oLy2wIVhb9kCh3f9wcGEAQYCCABEgLWHfD_BwE | 150 | Estimate at $150 Per unit, reference: https://www.improvenet.com/r/costs-and-prices/pool-pump-replacement | 539 | http://www.inyopools.com/Products/44400018081134.htm | 150 | Estimate at $150 Per unit, reference: https://www.improvenet.com/r/costs-and-prices/pool-pump-replacement | 359.01 | motor |  | 359.01
Equipment | Two Speed Pool Pump | Dual Speed Pool Pump Motor 1 HP | Single Speed Pool Pump Motor 1 HP | Commercial | New | Miscellaneous | FL Zone 2 | Per Pool | 0% | 5018.75 | 1917.9091 | 3100.8409 | 0.61785 | 10 | 0.72975 | 0.11327 | 179.99 | http://www.inyopools.com/Products/00100018074612.htm?gclid=EAIaIQobChMInIa73oLy2wIVhb9kCh3f9wcGEAQYCCABEgLWHfD_BwE | 150 | Estimate at $150 Per unit, reference: https://www.improvenet.com/r/costs-and-prices/pool-pump-replacement | 539 | http://www.inyopools.com/Products/44400018081134.htm | 150 | Estimate at $150 Per unit, reference: https://www.improvenet.com/r/costs-and-prices/pool-pump-replacement | 359.01 | motor |  | 359.01
Equipment | Two Speed Pool Pump | Dual Speed Pool Pump Motor 1 HP | Single Speed Pool Pump Motor 1 HP | Commercial | New | Offices | FL Zone 2 | Per Pool | 0% | 5018.75 | 1917.9091 | 3100.8409 | 0.61785 | 10 | 0.72975 | 0.11327 | 179.99 | http://www.inyopools.com/Products/00100018074612.htm?gclid=EAIaIQobChMInIa73oLy2wIVhb9kCh3f9wcGEAQYCCABEgLWHfD_BwE | 150 | Estimate at $150 Per unit, reference: https://www.improvenet.com/r/costs-and-prices/pool-pump-replacement | 539 | http://www.inyopools.com/Products/44400018081134.htm | 150 | Estimate at $150 Per unit, reference: https://www.improvenet.com/r/costs-and-prices/pool-pump-replacement | 359.01 | motor |  | 359.01
Equipment | Two Speed Pool Pump | Dual Speed Pool Pump Motor 1 HP | Single Speed Pool Pump Motor 1 HP | Commercial | New | Restaurants | FL Zone 2 | Per Pool | 0% | 5018.75 | 1917.9091 | 3100.8409 | 0.61785 | 10 | 0.72975 | 0.11327 | 179.99 | http://www.inyopools.com/Products/00100018074612.htm?gclid=EAIaIQobChMInIa73oLy2wIVhb9kCh3f9wcGEAQYCCABEgLWHfD_BwE | 150 | Estimate at $150 Per unit, reference: https://www.improvenet.com/r/costs-and-prices/pool-pump-replacement | 539 | http://www.inyopools.com/Products/44400018081134.htm | 150 | Estimate at $150 Per unit, reference: https://www.improvenet.com/r/costs-and-prices/pool-pump-replacement | 359.01 | motor |  | 359.01
Equipment | Two Speed Pool Pump | Dual Speed Pool Pump Motor 1 HP | Single Speed Pool Pump Motor 1 HP | Commercial | New | Retail | FL Zone 2 | Per Pool | 0% | 5018.75 | 1917.9091 | 3100.8409 | 0.61785 | 10 | 0.72975 | 0.11327 | 179.99 | http://www.inyopools.com/Products/00100018074612.htm?gclid=EAIaIQobChMInIa73oLy2wIVhb9kCh3f9wcGEAQYCCABEgLWHfD_BwE | 150 | Estimate at $150 Per unit, reference: https://www.improvenet.com/r/costs-and-prices/pool-pump-replacement | 539 | http://www.inyopools.com/Products/44400018081134.htm | 150 | Estimate at $150 Per unit, reference: https://www.improvenet.com/r/costs-and-prices/pool-pump-replacement | 359.01 | motor |  | 359.01
Equipment | Two Speed Pool Pump | Dual Speed Pool Pump Motor 1 HP | Single Speed Pool Pump Motor 1 HP | Commercial | New | Schools K-12 | FL Zone 2 | Per Pool | 0% | 5018.75 | 1917.9091 | 3100.8409 | 0.61785 | 10 | 0.72975 | 0.11327 | 179.99 | http://www.inyopools.com/Products/00100018074612.htm?gclid=EAIaIQobChMInIa73oLy2wIVhb9kCh3f9wcGEAQYCCABEgLWHfD_BwE | 150 | Estimate at $150 Per unit, reference: https://www.improvenet.com/r/costs-and-prices/pool-pump-replacement | 539 | http://www.inyopools.com/Products/44400018081134.htm | 150 | Estimate at $150 Per unit, reference: https://www.improvenet.com/r/costs-and-prices/pool-pump-replacement | 359.01 | motor |  | 359.01
Equipment | Two Speed Pool Pump | Dual Speed Pool Pump Motor 1 HP | Single Speed Pool Pump Motor 1 HP | Commercial | New | Warehouse | FL Zone 2 | Per Pool | 0% | 5018.75 | 1917.9091 | 3100.8409 | 0.61785 | 10 | 0.72975 | 0.11327 | 179.99 | http://www.inyopools.com/Products/00100018074612.htm?gclid=EAIaIQobChMInIa73oLy2wIVhb9kCh3f9wcGEAQYCCABEgLWHfD_BwE | 150 | Estimate at $150 Per unit, reference: https://www.improvenet.com/r/costs-and-prices/pool-pump-replacement | 539 | http://www.inyopools.com/Products/44400018081134.htm | 150 | Estimate at $150 Per unit, reference: https://www.improvenet.com/r/costs-and-prices/pool-pump-replacement | 359.01 | motor |  | 359.01
Equipment | Variable Speed Pool Pump | Variable Speed Pool Pump | Single Speed Pool Pump Motor 1 HP | Commercial | Turnover | Assembly | FL Zone 2 | Per Pool | 46.17% | 5018.75 | 1788.5 | 3230.25 | 0.64364 | 10 | 0.7602 | 0.118 | 179.99 | http://www.inyopools.com/Products/00100018074612.htm?gclid=EAIaIQobChMInIa73oLy2wIVhb9kCh3f9wcGEAQYCCABEgLWHfD_BwE | 150 | Estimate at $150 Per unit, reference: https://www.improvenet.com/r/costs-and-prices/pool-pump-replacement | 1265 | http://www.inyopools.com/Products/02200018059633.htm | 150 | Estimate at $150 Per unit, reference: https://www.improvenet.com/r/costs-and-prices/pool-pump-replacement | 1085.01 | motor |  | 1085.01
Equipment | Variable Speed Pool Pump | Variable Speed Pool Pump | Single Speed Pool Pump Motor 1 HP | Commercial | Turnover | College and University | FL Zone 2 | Per Pool | 42.75% | 5018.75 | 1788.5 | 3230.25 | 0.64364 | 10 | 0.7602 | 0.118 | 179.99 | http://www.inyopools.com/Products/00100018074612.htm?gclid=EAIaIQobChMInIa73oLy2wIVhb9kCh3f9wcGEAQYCCABEgLWHfD_BwE | 150 | Estimate at $150 Per unit, reference: https://www.improvenet.com/r/costs-and-prices/pool-pump-replacement | 1265 | http://www.inyopools.com/Products/02200018059633.htm | 150 | Estimate at $150 Per unit, reference: https://www.improvenet.com/r/costs-and-prices/pool-pump-replacement | 1085.01 | motor |  | 1085.01
Equipment | Variable Speed Pool Pump | Variable Speed Pool Pump | Single Speed Pool Pump Motor 1 HP | Commercial | Turnover | Grocery | FL Zone 2 | Per Pool | 0% | 5018.75 | 1788.5 | 3230.25 | 0.64364 | 10 | 0.7602 | 0.118 | 179.99 | http://www.inyopools.com/Products/00100018074612.htm?gclid=EAIaIQobChMInIa73oLy2wIVhb9kCh3f9wcGEAQYCCABEgLWHfD_BwE | 150 | Estimate at $150 Per unit, reference: https://www.improvenet.com/r/costs-and-prices/pool-pump-replacement | 1265 | http://www.inyopools.com/Products/02200018059633.htm | 150 | Estimate at $150 Per unit, reference: https://www.improvenet.com/r/costs-and-prices/pool-pump-replacement | 1085.01 | motor |  | 1085.01
Equipment | Variable Speed Pool Pump | Variable Speed Pool Pump | Single Speed Pool Pump Motor 1 HP | Commercial | Turnover | Healthcare | FL Zone 2 | Per Pool | 0% | 5018.75 | 1788.5 | 3230.25 | 0.64364 | 10 | 0.7602 | 0.118 | 179.99 | http://www.inyopools.com/Products/00100018074612.htm?gclid=EAIaIQobChMInIa73oLy2wIVhb9kCh3f9wcGEAQYCCABEgLWHfD_BwE | 150 | Estimate at $150 Per unit, reference: https://www.improvenet.com/r/costs-and-prices/pool-pump-replacement | 1265 | http://www.inyopools.com/Products/02200018059633.htm | 150 | Estimate at $150 Per unit, reference: https://www.improvenet.com/r/costs-and-prices/pool-pump-replacement | 1085.01 | motor |  | 1085.01
Equipment | Variable Speed Pool Pump | Variable Speed Pool Pump | Single Speed Pool Pump Motor 1 HP | Commercial | Turnover | Hospitals | FL Zone 2 | Per Pool | 0% | 5018.75 | 1788.5 | 3230.25 | 0.64364 | 10 | 0.7602 | 0.118 | 179.99 | http://www.inyopools.com/Products/00100018074612.htm?gclid=EAIaIQobChMInIa73oLy2wIVhb9kCh3f9wcGEAQYCCABEgLWHfD_BwE | 150 | Estimate at $150 Per unit, reference: https://www.improvenet.com/r/costs-and-prices/pool-pump-replacement | 1265 | http://www.inyopools.com/Products/02200018059633.htm | 150 | Estimate at $150 Per unit, reference: https://www.improvenet.com/r/costs-and-prices/pool-pump-replacement | 1085.01 | motor |  | 1085.01
Equipment | Variable Speed Pool Pump | Variable Speed Pool Pump | Single Speed Pool Pump Motor 1 HP | Commercial | Turnover | Institutional | FL Zone 2 | Per Pool | 0% | 5018.75 | 1788.5 | 3230.25 | 0.64364 | 10 | 0.7602 | 0.118 | 179.99 | http://www.inyopools.com/Products/00100018074612.htm?gclid=EAIaIQobChMInIa73oLy2wIVhb9kCh3f9wcGEAQYCCABEgLWHfD_BwE | 150 | Estimate at $150 Per unit, reference: https://www.improvenet.com/r/costs-and-prices/pool-pump-replacement | 1265 | http://www.inyopools.com/Products/02200018059633.htm | 150 | Estimate at $150 Per unit, reference: https://www.improvenet.com/r/costs-and-prices/pool-pump-replacement | 1085.01 | motor |  | 1085.01
Equipment | Variable Speed Pool Pump | Variable Speed Pool Pump | Single Speed Pool Pump Motor 1 HP | Commercial | Turnover | Lodging/Hospitality | FL Zone 2 | Per Pool | 50.73% | 5018.75 | 1788.5 | 3230.25 | 0.64364 | 10 | 0.7602 | 0.118 | 179.99 | http://www.inyopools.com/Products/00100018074612.htm?gclid=EAIaIQobChMInIa73oLy2wIVhb9kCh3f9wcGEAQYCCABEgLWHfD_BwE | 150 | Estimate at $150 Per unit, reference: https://www.improvenet.com/r/costs-and-prices/pool-pump-replacement | 1265 | http://www.inyopools.com/Products/02200018059633.htm | 150 | Estimate at $150 Per unit, reference: https://www.improvenet.com/r/costs-and-prices/pool-pump-replacement | 1085.01 | motor |  | 1085.01
Equipment | Variable Speed Pool Pump | Variable Speed Pool Pump | Single Speed Pool Pump Motor 1 HP | Commercial | Turnover | Miscellaneous | FL Zone 2 | Per Pool | 0% | 5018.75 | 1788.5 | 3230.25 | 0.64364 | 10 | 0.7602 | 0.118 | 179.99 | http://www.inyopools.com/Products/00100018074612.htm?gclid=EAIaIQobChMInIa73oLy2wIVhb9kCh3f9wcGEAQYCCABEgLWHfD_BwE | 150 | Estimate at $150 Per unit, reference: https://www.improvenet.com/r/costs-and-prices/pool-pump-replacement | 1265 | http://www.inyopools.com/Products/02200018059633.htm | 150 | Estimate at $150 Per unit, reference: https://www.improvenet.com/r/costs-and-prices/pool-pump-replacement | 1085.01 | motor |  | 1085.01
Equipment | Variable Speed Pool Pump | Variable Speed Pool Pump | Single Speed Pool Pump Motor 1 HP | Commercial | Turnover | Offices | FL Zone 2 | Per Pool | 0% | 5018.75 | 1788.5 | 3230.25 | 0.64364 | 10 | 0.7602 | 0.118 | 179.99 | http://www.inyopools.com/Products/00100018074612.htm?gclid=EAIaIQobChMInIa73oLy2wIVhb9kCh3f9wcGEAQYCCABEgLWHfD_BwE | 150 | Estimate at $150 Per unit, reference: https://www.improvenet.com/r/costs-and-prices/pool-pump-replacement | 1265 | http://www.inyopools.com/Products/02200018059633.htm | 150 | Estimate at $150 Per unit, reference: https://www.improvenet.com/r/costs-and-prices/pool-pump-replacement | 1085.01 | motor |  | 1085.01
Equipment | Variable Speed Pool Pump | Variable Speed Pool Pump | Single Speed Pool Pump Motor 1 HP | Commercial | Turnover | Restaurants | FL Zone 2 | Per Pool | 0% | 5018.75 | 1788.5 | 3230.25 | 0.64364 | 10 | 0.7602 | 0.118 | 179.99 | http://www.inyopools.com/Products/00100018074612.htm?gclid=EAIaIQobChMInIa73oLy2wIVhb9kCh3f9wcGEAQYCCABEgLWHfD_BwE | 150 | Estimate at $150 Per unit, reference: https://www.improvenet.com/r/costs-and-prices/pool-pump-replacement | 1265 | http://www.inyopools.com/Products/02200018059633.htm | 150 | Estimate at $150 Per unit, reference: https://www.improvenet.com/r/costs-and-prices/pool-pump-replacement | 1085.01 | motor |  | 1085.01
Equipment | Variable Speed Pool Pump | Variable Speed Pool Pump | Single Speed Pool Pump Motor 1 HP | Commercial | Turnover | Retail | FL Zone 2 | Per Pool | 0% | 5018.75 | 1788.5 | 3230.25 | 0.64364 | 10 | 0.7602 | 0.118 | 179.99 | http://www.inyopools.com/Products/00100018074612.htm?gclid=EAIaIQobChMInIa73oLy2wIVhb9kCh3f9wcGEAQYCCABEgLWHfD_BwE | 150 | Estimate at $150 Per unit, reference: https://www.improvenet.com/r/costs-and-prices/pool-pump-replacement | 1265 | http://www.inyopools.com/Products/02200018059633.htm | 150 | Estimate at $150 Per unit, reference: https://www.improvenet.com/r/costs-and-prices/pool-pump-replacement | 1085.01 | motor |  | 1085.01
Equipment | Variable Speed Pool Pump | Variable Speed Pool Pump | Single Speed Pool Pump Motor 1 HP | Commercial | Turnover | Schools K-12 | FL Zone 2 | Per Pool | 0% | 5018.75 | 1788.5 | 3230.25 | 0.64364 | 10 | 0.7602 | 0.118 | 179.99 | http://www.inyopools.com/Products/00100018074612.htm?gclid=EAIaIQobChMInIa73oLy2wIVhb9kCh3f9wcGEAQYCCABEgLWHfD_BwE | 150 | Estimate at $150 Per unit, reference: https://www.improvenet.com/r/costs-and-prices/pool-pump-replacement | 1265 | http://www.inyopools.com/Products/02200018059633.htm | 150 | Estimate at $150 Per unit, reference: https://www.improvenet.com/r/costs-and-prices/pool-pump-replacement | 1085.01 | motor |  | 1085.01
Equipment | Variable Speed Pool Pump | Variable Speed Pool Pump | Single Speed Pool Pump Motor 1 HP | Commercial | New | Assembly | FL Zone 2 | Per Pool | 46.17% | 5018.75 | 1788.5 | 3230.25 | 0.64364 | 10 | 0.7602 | 0.118 | 179.99 | http://www.inyopools.com/Products/00100018074612.htm?gclid=EAIaIQobChMInIa73oLy2wIVhb9kCh3f9wcGEAQYCCABEgLWHfD_BwE | 150 | Estimate at $150 Per unit, reference: https://www.improvenet.com/r/costs-and-prices/pool-pump-replacement | 1265 | http://www.inyopools.com/Products/02200018059633.htm | 150 | Estimate at $150 Per unit, reference: https://www.improvenet.com/r/costs-and-prices/pool-pump-replacement | 1085.01 | motor |  | 1085.01
Equipment | Variable Speed Pool Pump | Variable Speed Pool Pump | Single Speed Pool Pump Motor 1 HP | Commercial | New | College and University | FL Zone 2 | Per Pool | 42.75% | 5018.75 | 1788.5 | 3230.25 | 0.64364 | 10 | 0.7602 | 0.118 | 179.99 | http://www.inyopools.com/Products/00100018074612.htm?gclid=EAIaIQobChMInIa73oLy2wIVhb9kCh3f9wcGEAQYCCABEgLWHfD_BwE | 150 | Estimate at $150 Per unit, reference: https://www.improvenet.com/r/costs-and-prices/pool-pump-replacement | 1265 | http://www.inyopools.com/Products/02200018059633.htm | 150 | Estimate at $150 Per unit, reference: https://www.improvenet.com/r/costs-and-prices/pool-pump-replacement | 1085.01 | motor |  | 1085.01
Equipment | Variable Speed Pool Pump | Variable Speed Pool Pump | Single Speed Pool Pump Motor 1 HP | Commercial | New | Grocery | FL Zone 2 | Per Pool | 0% | 5018.75 | 1788.5 | 3230.25 | 0.64364 | 10 | 0.7602 | 0.118 | 179.99 | http://www.inyopools.com/Products/00100018074612.htm?gclid=EAIaIQobChMInIa73oLy2wIVhb9kCh3f9wcGEAQYCCABEgLWHfD_BwE | 150 | Estimate at $150 Per unit, reference: https://www.improvenet.com/r/costs-and-prices/pool-pump-replacement | 1265 | http://www.inyopools.com/Products/02200018059633.htm | 150 | Estimate at $150 Per unit, reference: https://www.improvenet.com/r/costs-and-prices/pool-pump-replacement | 1085.01 | motor |  | 1085.01
Equipment | Variable Speed Pool Pump | Variable Speed Pool Pump | Single Speed Pool Pump Motor 1 HP | Commercial | New | Healthcare | FL Zone 2 | Per Pool | 0% | 5018.75 | 1788.5 | 3230.25 | 0.64364 | 10 | 0.7602 | 0.118 | 179.99 | http://www.inyopools.com/Products/00100018074612.htm?gclid=EAIaIQobChMInIa73oLy2wIVhb9kCh3f9wcGEAQYCCABEgLWHfD_BwE | 150 | Estimate at $150 Per unit, reference: https://www.improvenet.com/r/costs-and-prices/pool-pump-replacement | 1265 | http://www.inyopools.com/Products/02200018059633.htm | 150 | Estimate at $150 Per unit, reference: https://www.improvenet.com/r/costs-and-prices/pool-pump-replacement | 1085.01 | motor |  | 1085.01
Equipment | Variable Speed Pool Pump | Variable Speed Pool Pump | Single Speed Pool Pump Motor 1 HP | Commercial | New | Hospitals | FL Zone 2 | Per Pool | 0% | 5018.75 | 1788.5 | 3230.25 | 0.64364 | 10 | 0.7602 | 0.118 | 179.99 | http://www.inyopools.com/Products/00100018074612.htm?gclid=EAIaIQobChMInIa73oLy2wIVhb9kCh3f9wcGEAQYCCABEgLWHfD_BwE | 150 | Estimate at $150 Per unit, reference: https://www.improvenet.com/r/costs-and-prices/pool-pump-replacement | 1265 | http://www.inyopools.com/Products/02200018059633.htm | 150 | Estimate at $150 Per unit, reference: https://www.improvenet.com/r/costs-and-prices/pool-pump-replacement | 1085.01 | motor |  | 1085.01
Equipment | Variable Speed Pool Pump | Variable Speed Pool Pump | Single Speed Pool Pump Motor 1 HP | Commercial | New | Institutional | FL Zone 2 | Per Pool | 0% | 5018.75 | 1788.5 | 3230.25 | 0.64364 | 10 | 0.7602 | 0.118 | 179.99 | http://www.inyopools.com/Products/00100018074612.htm?gclid=EAIaIQobChMInIa73oLy2wIVhb9kCh3f9wcGEAQYCCABEgLWHfD_BwE | 150 | Estimate at $150 Per unit, reference: https://www.improvenet.com/r/costs-and-prices/pool-pump-replacement | 1265 | http://www.inyopools.com/Products/02200018059633.htm | 150 | Estimate at $150 Per unit, reference: https://www.improvenet.com/r/costs-and-prices/pool-pump-replacement | 1085.01 | motor |  | 1085.01
Equipment | Variable Speed Pool Pump | Variable Speed Pool Pump | Single Speed Pool Pump Motor 1 HP | Commercial | New | Lodging/Hospitality | FL Zone 2 | Per Pool | 50.73% | 5018.75 | 1788.5 | 3230.25 | 0.64364 | 10 | 0.7602 | 0.118 | 179.99 | http://www.inyopools.com/Products/00100018074612.htm?gclid=EAIaIQobChMInIa73oLy2wIVhb9kCh3f9wcGEAQYCCABEgLWHfD_BwE | 150 | Estimate at $150 Per unit, reference: https://www.improvenet.com/r/costs-and-prices/pool-pump-replacement | 1265 | http://www.inyopools.com/Products/02200018059633.htm | 150 | Estimate at $150 Per unit, reference: https://www.improvenet.com/r/costs-and-prices/pool-pump-replacement | 1085.01 | motor |  | 1085.01
Equipment | Variable Speed Pool Pump | Variable Speed Pool Pump | Single Speed Pool Pump Motor 1 HP | Commercial | New | Miscellaneous | FL Zone 2 | Per Pool | 0% | 5018.75 | 1788.5 | 3230.25 | 0.64364 | 10 | 0.7602 | 0.118 | 179.99 | http://www.inyopools.com/Products/00100018074612.htm?gclid=EAIaIQobChMInIa73oLy2wIVhb9kCh3f9wcGEAQYCCABEgLWHfD_BwE | 150 | Estimate at $150 Per unit, reference: https://www.improvenet.com/r/costs-and-prices/pool-pump-replacement | 1265 | http://www.inyopools.com/Products/02200018059633.htm | 150 | Estimate at $150 Per unit, reference: https://www.improvenet.com/r/costs-and-prices/pool-pump-replacement | 1085.01 | motor |  | 1085.01
Equipment | Variable Speed Pool Pump | Variable Speed Pool Pump | Single Speed Pool Pump Motor 1 HP | Commercial | New | Offices | FL Zone 2 | Per Pool | 0% | 5018.75 | 1788.5 | 3230.25 | 0.64364 | 10 | 0.7602 | 0.118 | 179.99 | http://www.inyopools.com/Products/00100018074612.htm?gclid=EAIaIQobChMInIa73oLy2wIVhb9kCh3f9wcGEAQYCCABEgLWHfD_BwE | 150 | Estimate at $150 Per unit, reference: https://www.improvenet.com/r/costs-and-prices/pool-pump-replacement | 1265 | http://www.inyopools.com/Products/02200018059633.htm | 150 | Estimate at $150 Per unit, reference: https://www.improvenet.com/r/costs-and-prices/pool-pump-replacement | 1085.01 | motor |  | 1085.01
Equipment | Variable Speed Pool Pump | Variable Speed Pool Pump | Single Speed Pool Pump Motor 1 HP | Commercial | New | Restaurants | FL Zone 2 | Per Pool | 0% | 5018.75 | 1788.5 | 3230.25 | 0.64364 | 10 | 0.7602 | 0.118 | 179.99 | http://www.inyopools.com/Products/00100018074612.htm?gclid=EAIaIQobChMInIa73oLy2wIVhb9kCh3f9wcGEAQYCCABEgLWHfD_BwE | 150 | Estimate at $150 Per unit, reference: https://www.improvenet.com/r/costs-and-prices/pool-pump-replacement | 1265 | http://www.inyopools.com/Products/02200018059633.htm | 150 | Estimate at $150 Per unit, reference: https://www.improvenet.com/r/costs-and-prices/pool-pump-replacement | 1085.01 | motor |  | 1085.01
Equipment | Variable Speed Pool Pump | Variable Speed Pool Pump | Single Speed Pool Pump Motor 1 HP | Commercial | New | Retail | FL Zone 2 | Per Pool | 0% | 5018.75 | 1788.5 | 3230.25 | 0.64364 | 10 | 0.7602 | 0.118 | 179.99 | http://www.inyopools.com/Products/00100018074612.htm?gclid=EAIaIQobChMInIa73oLy2wIVhb9kCh3f9wcGEAQYCCABEgLWHfD_BwE | 150 | Estimate at $150 Per unit, reference: https://www.improvenet.com/r/costs-and-prices/pool-pump-replacement | 1265 | http://www.inyopools.com/Products/02200018059633.htm | 150 | Estimate at $150 Per unit, reference: https://www.improvenet.com/r/costs-and-prices/pool-pump-replacement | 1085.01 | motor |  | 1085.01
Equipment | Variable Speed Pool Pump | Variable Speed Pool Pump | Single Speed Pool Pump Motor 1 HP | Commercial | New | Schools K-12 | FL Zone 2 | Per Pool | 0% | 5018.75 | 1788.5 | 3230.25 | 0.64364 | 10 | 0.7602 | 0.118 | 179.99 | http://www.inyopools.com/Products/00100018074612.htm?gclid=EAIaIQobChMInIa73oLy2wIVhb9kCh3f9wcGEAQYCCABEgLWHfD_BwE | 150 | Estimate at $150 Per unit, reference: https://www.improvenet.com/r/costs-and-prices/pool-pump-replacement | 1265 | http://www.inyopools.com/Products/02200018059633.htm | 150 | Estimate at $150 Per unit, reference: https://www.improvenet.com/r/costs-and-prices/pool-pump-replacement | 1085.01 | motor |  | 1085.01
Equipment | ENERGY STAR Imaging Equipment | One Copier meeting ENERGY STAR 2.0 Standards | One Standard Copier | Commercial | Turnover | Assembly | FL Zone 2 | Per Unit | 17.92% | 937.8 | 521 | 416.8 | 0.44444 | 6 | 0.0578 | 0.038813 | 2358.71 | https://www.printer-central.com/shop/product/printers/multifunction-printers/hewlett-packard/l3u59a-201/31704009/1 | 0 | 0 | 2943.85 | https://www.printer-central.com/shop/product/printers/multifunction-printers/hewlett-packard/f2a81a-aaz/32652051/1 | 0 | 0 | 585.14 | unit |  | 585.14
Equipment | ENERGY STAR Imaging Equipment | One Copier meeting ENERGY STAR 2.0 Standards | One Standard Copier | Commercial | Turnover | College and University | FL Zone 2 | Per Unit | 17.92% | 937.8 | 521 | 416.8 | 0.44444 | 6 | 0.0578 | 0.038813 | 2358.71 | https://www.printer-central.com/shop/product/printers/multifunction-printers/hewlett-packard/l3u59a-201/31704009/1 | 0 | 0 | 2943.85 | https://www.printer-central.com/shop/product/printers/multifunction-printers/hewlett-packard/f2a81a-aaz/32652051/1 | 0 | 0 | 585.14 | unit |  | 585.14
Equipment | ENERGY STAR Imaging Equipment | One Copier meeting ENERGY STAR 2.0 Standards | One Standard Copier | Commercial | Turnover | Grocery | FL Zone 2 | Per Unit | 17.92% | 937.8 | 521 | 416.8 | 0.44444 | 6 | 0.0578 | 0.038813 | 2358.71 | https://www.printer-central.com/shop/product/printers/multifunction-printers/hewlett-packard/l3u59a-201/31704009/1 | 0 | 0 | 2943.85 | https://www.printer-central.com/shop/product/printers/multifunction-printers/hewlett-packard/f2a81a-aaz/32652051/1 | 0 | 0 | 585.14 | unit |  | 585.14
Equipment | ENERGY STAR Imaging Equipment | One Copier meeting ENERGY STAR 2.0 Standards | One Standard Copier | Commercial | Turnover | Healthcare | FL Zone 2 | Per Unit | 17.92% | 937.8 | 521 | 416.8 | 0.44444 | 6 | 0.0578 | 0.038813 | 2358.71 | https://www.printer-central.com/shop/product/printers/multifunction-printers/hewlett-packard/l3u59a-201/31704009/1 | 0 | 0 | 2943.85 | https://www.printer-central.com/shop/product/printers/multifunction-printers/hewlett-packard/f2a81a-aaz/32652051/1 | 0 | 0 | 585.14 | unit |  | 585.14
Equipment | ENERGY STAR Imaging Equipment | One Copier meeting ENERGY STAR 2.0 Standards | One Standard Copier | Commercial | Turnover | Hospitals | FL Zone 2 | Per Unit | 17.92% | 937.8 | 521 | 416.8 | 0.44444 | 6 | 0.0578 | 0.038813 | 2358.71 | https://www.printer-central.com/shop/product/printers/multifunction-printers/hewlett-packard/l3u59a-201/31704009/1 | 0 | 0 | 2943.85 | https://www.printer-central.com/shop/product/printers/multifunction-printers/hewlett-packard/f2a81a-aaz/32652051/1 | 0 | 0 | 585.14 | unit |  | 585.14
Equipment | ENERGY STAR Imaging Equipment | One Copier meeting ENERGY STAR 2.0 Standards | One Standard Copier | Commercial | Turnover | Institutional | FL Zone 2 | Per Unit | 17.92% | 937.8 | 521 | 416.8 | 0.44444 | 6 | 0.0578 | 0.038813 | 2358.71 | https://www.printer-central.com/shop/product/printers/multifunction-printers/hewlett-packard/l3u59a-201/31704009/1 | 0 | 0 | 2943.85 | https://www.printer-central.com/shop/product/printers/multifunction-printers/hewlett-packard/f2a81a-aaz/32652051/1 | 0 | 0 | 585.14 | unit |  | 585.14
Equipment | ENERGY STAR Imaging Equipment | One Copier meeting ENERGY STAR 2.0 Standards | One Standard Copier | Commercial | Turnover | Lodging/Hospitality | FL Zone 2 | Per Unit | 17.92% | 937.8 | 521 | 416.8 | 0.44444 | 6 | 0.0578 | 0.038813 | 2358.71 | https://www.printer-central.com/shop/product/printers/multifunction-printers/hewlett-packard/l3u59a-201/31704009/1 | 0 | 0 | 2943.85 | https://www.printer-central.com/shop/product/printers/multifunction-printers/hewlett-packard/f2a81a-aaz/32652051/1 | 0 | 0 | 585.14 | unit |  | 585.14
Equipment | ENERGY STAR Imaging Equipment | One Copier meeting ENERGY STAR 2.0 Standards | One Standard Copier | Commercial | Turnover | Miscellaneous | FL Zone 2 | Per Unit | 0% | 937.8 | 521 | 416.8 | 0.44444 | 6 | 0.0578 | 0.038813 | 2358.71 | https://www.printer-central.com/shop/product/printers/multifunction-printers/hewlett-packard/l3u59a-201/31704009/1 | 0 | 0 | 2943.85 | https://www.printer-central.com/shop/product/printers/multifunction-printers/hewlett-packard/f2a81a-aaz/32652051/1 | 0 | 0 | 585.14 | unit |  | 585.14
Equipment | ENERGY STAR Imaging Equipment | One Copier meeting ENERGY STAR 2.0 Standards | One Standard Copier | Commercial | Turnover | Offices | FL Zone 2 | Per Unit | 17.92% | 937.8 | 521 | 416.8 | 0.44444 | 6 | 0.0578 | 0.038813 | 2358.71 | https://www.printer-central.com/shop/product/printers/multifunction-printers/hewlett-packard/l3u59a-201/31704009/1 | 0 | 0 | 2943.85 | https://www.printer-central.com/shop/product/printers/multifunction-printers/hewlett-packard/f2a81a-aaz/32652051/1 | 0 | 0 | 585.14 | unit |  | 585.14
Equipment | ENERGY STAR Imaging Equipment | One Copier meeting ENERGY STAR 2.0 Standards | One Standard Copier | Commercial | Turnover | Restaurants | FL Zone 2 | Per Unit | 0% | 937.8 | 521 | 416.8 | 0.44444 | 6 | 0.0578 | 0.038813 | 2358.71 | https://www.printer-central.com/shop/product/printers/multifunction-printers/hewlett-packard/l3u59a-201/31704009/1 | 0 | 0 | 2943.85 | https://www.printer-central.com/shop/product/printers/multifunction-printers/hewlett-packard/f2a81a-aaz/32652051/1 | 0 | 0 | 585.14 | unit |  | 585.14
Equipment | ENERGY STAR Imaging Equipment | One Copier meeting ENERGY STAR 2.0 Standards | One Standard Copier | Commercial | Turnover | Retail | FL Zone 2 | Per Unit | 17.92% | 937.8 | 521 | 416.8 | 0.44444 | 6 | 0.0578 | 0.038813 | 2358.71 | https://www.printer-central.com/shop/product/printers/multifunction-printers/hewlett-packard/l3u59a-201/31704009/1 | 0 | 0 | 2943.85 | https://www.printer-central.com/shop/product/printers/multifunction-printers/hewlett-packard/f2a81a-aaz/32652051/1 | 0 | 0 | 585.14 | unit |  | 585.14
Equipment | ENERGY STAR Imaging Equipment | One Copier meeting ENERGY STAR 2.0 Standards | One Standard Copier | Commercial | Turnover | Schools K-12 | FL Zone 2 | Per Unit | 17.92% | 937.8 | 521 | 416.8 | 0.44444 | 6 | 0.0578 | 0.038813 | 2358.71 | https://www.printer-central.com/shop/product/printers/multifunction-printers/hewlett-packard/l3u59a-201/31704009/1 | 0 | 0 | 2943.85 | https://www.printer-central.com/shop/product/printers/multifunction-printers/hewlett-packard/f2a81a-aaz/32652051/1 | 0 | 0 | 585.14 | unit |  | 585.14
Equipment | ENERGY STAR Imaging Equipment | One Copier meeting ENERGY STAR 2.0 Standards | One Standard Copier | Commercial | Turnover | Warehouse | FL Zone 2 | Per Unit | 0% | 937.8 | 521 | 416.8 | 0.44444 | 6 | 0.0578 | 0.038813 | 2358.71 | https://www.printer-central.com/shop/product/printers/multifunction-printers/hewlett-packard/l3u59a-201/31704009/1 | 0 | 0 | 2943.85 | https://www.printer-central.com/shop/product/printers/multifunction-printers/hewlett-packard/f2a81a-aaz/32652051/1 | 0 | 0 | 585.14 | unit |  | 585.14
Equipment | ENERGY STAR Imaging Equipment | One Copier meeting ENERGY STAR 2.0 Standards | One Standard Copier | Commercial | New | Assembly | FL Zone 2 | Per Unit | 17.92% | 937.8 | 521 | 416.8 | 0.44444 | 6 | 0.0578 | 0.038813 | 2358.71 | https://www.printer-central.com/shop/product/printers/multifunction-printers/hewlett-packard/l3u59a-201/31704009/1 | 0 | 0 | 2943.85 | https://www.printer-central.com/shop/product/printers/multifunction-printers/hewlett-packard/f2a81a-aaz/32652051/1 | 0 | 0 | 585.14 | unit |  | 585.14
Equipment | ENERGY STAR Imaging Equipment | One Copier meeting ENERGY STAR 2.0 Standards | One Standard Copier | Commercial | New | College and University | FL Zone 2 | Per Unit | 17.92% | 937.8 | 521 | 416.8 | 0.44444 | 6 | 0.0578 | 0.038813 | 2358.71 | https://www.printer-central.com/shop/product/printers/multifunction-printers/hewlett-packard/l3u59a-201/31704009/1 | 0 | 0 | 2943.85 | https://www.printer-central.com/shop/product/printers/multifunction-printers/hewlett-packard/f2a81a-aaz/32652051/1 | 0 | 0 | 585.14 | unit |  | 585.14
Equipment | ENERGY STAR Imaging Equipment | One Copier meeting ENERGY STAR 2.0 Standards | One Standard Copier | Commercial | New | Grocery | FL Zone 2 | Per Unit | 17.92% | 937.8 | 521 | 416.8 | 0.44444 | 6 | 0.0578 | 0.038813 | 2358.71 | https://www.printer-central.com/shop/product/printers/multifunction-printers/hewlett-packard/l3u59a-201/31704009/1 | 0 | 0 | 2943.85 | https://www.printer-central.com/shop/product/printers/multifunction-printers/hewlett-packard/f2a81a-aaz/32652051/1 | 0 | 0 | 585.14 | unit |  | 585.14
Equipment | ENERGY STAR Imaging Equipment | One Copier meeting ENERGY STAR 2.0 Standards | One Standard Copier | Commercial | New | Healthcare | FL Zone 2 | Per Unit | 17.92% | 937.8 | 521 | 416.8 | 0.44444 | 6 | 0.0578 | 0.038813 | 2358.71 | https://www.printer-central.com/shop/product/printers/multifunction-printers/hewlett-packard/l3u59a-201/31704009/1 | 0 | 0 | 2943.85 | https://www.printer-central.com/shop/product/printers/multifunction-printers/hewlett-packard/f2a81a-aaz/32652051/1 | 0 | 0 | 585.14 | unit |  | 585.14
Equipment | ENERGY STAR Imaging Equipment | One Copier meeting ENERGY STAR 2.0 Standards | One Standard Copier | Commercial | New | Hospitals | FL Zone 2 | Per Unit | 17.92% | 937.8 | 521 | 416.8 | 0.44444 | 6 | 0.0578 | 0.038813 | 2358.71 | https://www.printer-central.com/shop/product/printers/multifunction-printers/hewlett-packard/l3u59a-201/31704009/1 | 0 | 0 | 2943.85 | https://www.printer-central.com/shop/product/printers/multifunction-printers/hewlett-packard/f2a81a-aaz/32652051/1 | 0 | 0 | 585.14 | unit |  | 585.14
Equipment | ENERGY STAR Imaging Equipment | One Copier meeting ENERGY STAR 2.0 Standards | One Standard Copier | Commercial | New | Institutional | FL Zone 2 | Per Unit | 17.92% | 937.8 | 521 | 416.8 | 0.44444 | 6 | 0.0578 | 0.038813 | 2358.71 | https://www.printer-central.com/shop/product/printers/multifunction-printers/hewlett-packard/l3u59a-201/31704009/1 | 0 | 0 | 2943.85 | https://www.printer-central.com/shop/product/printers/multifunction-printers/hewlett-packard/f2a81a-aaz/32652051/1 | 0 | 0 | 585.14 | unit |  | 585.14
Equipment | ENERGY STAR Imaging Equipment | One Copier meeting ENERGY STAR 2.0 Standards | One Standard Copier | Commercial | New | Lodging/Hospitality | FL Zone 2 | Per Unit | 17.92% | 937.8 | 521 | 416.8 | 0.44444 | 6 | 0.0578 | 0.038813 | 2358.71 | https://www.printer-central.com/shop/product/printers/multifunction-printers/hewlett-packard/l3u59a-201/31704009/1 | 0 | 0 | 2943.85 | https://www.printer-central.com/shop/product/printers/multifunction-printers/hewlett-packard/f2a81a-aaz/32652051/1 | 0 | 0 | 585.14 | unit |  | 585.14
Equipment | ENERGY STAR Imaging Equipment | One Copier meeting ENERGY STAR 2.0 Standards | One Standard Copier | Commercial | New | Miscellaneous | FL Zone 2 | Per Unit | 0% | 937.8 | 521 | 416.8 | 0.44444 | 6 | 0.0578 | 0.038813 | 2358.71 | https://www.printer-central.com/shop/product/printers/multifunction-printers/hewlett-packard/l3u59a-201/31704009/1 | 0 | 0 | 2943.85 | https://www.printer-central.com/shop/product/printers/multifunction-printers/hewlett-packard/f2a81a-aaz/32652051/1 | 0 | 0 | 585.14 | unit |  | 585.14
Equipment | ENERGY STAR Imaging Equipment | One Copier meeting ENERGY STAR 2.0 Standards | One Standard Copier | Commercial | New | Offices | FL Zone 2 | Per Unit | 17.92% | 937.8 | 521 | 416.8 | 0.44444 | 6 | 0.0578 | 0.038813 | 2358.71 | https://www.printer-central.com/shop/product/printers/multifunction-printers/hewlett-packard/l3u59a-201/31704009/1 | 0 | 0 | 2943.85 | https://www.printer-central.com/shop/product/printers/multifunction-printers/hewlett-packard/f2a81a-aaz/32652051/1 | 0 | 0 | 585.14 | unit |  | 585.14
Equipment | ENERGY STAR Imaging Equipment | One Copier meeting ENERGY STAR 2.0 Standards | One Standard Copier | Commercial | New | Restaurants | FL Zone 2 | Per Unit | 0% | 937.8 | 521 | 416.8 | 0.44444 | 6 | 0.0578 | 0.038813 | 2358.71 | https://www.printer-central.com/shop/product/printers/multifunction-printers/hewlett-packard/l3u59a-201/31704009/1 | 0 | 0 | 2943.85 | https://www.printer-central.com/shop/product/printers/multifunction-printers/hewlett-packard/f2a81a-aaz/32652051/1 | 0 | 0 | 585.14 | unit |  | 585.14
Equipment | ENERGY STAR Imaging Equipment | One Copier meeting ENERGY STAR 2.0 Standards | One Standard Copier | Commercial | New | Retail | FL Zone 2 | Per Unit | 17.92% | 937.8 | 521 | 416.8 | 0.44444 | 6 | 0.0578 | 0.038813 | 2358.71 | https://www.printer-central.com/shop/product/printers/multifunction-printers/hewlett-packard/l3u59a-201/31704009/1 | 0 | 0 | 2943.85 | https://www.printer-central.com/shop/product/printers/multifunction-printers/hewlett-packard/f2a81a-aaz/32652051/1 | 0 | 0 | 585.14 | unit |  | 585.14
Equipment | ENERGY STAR Imaging Equipment | One Copier meeting ENERGY STAR 2.0 Standards | One Standard Copier | Commercial | New | Schools K-12 | FL Zone 2 | Per Unit | 17.92% | 937.8 | 521 | 416.8 | 0.44444 | 6 | 0.0578 | 0.038813 | 2358.71 | https://www.printer-central.com/shop/product/printers/multifunction-printers/hewlett-packard/l3u59a-201/31704009/1 | 0 | 0 | 2943.85 | https://www.printer-central.com/shop/product/printers/multifunction-printers/hewlett-packard/f2a81a-aaz/32652051/1 | 0 | 0 | 585.14 | unit |  | 585.14
Equipment | ENERGY STAR Imaging Equipment | One Copier meeting ENERGY STAR 2.0 Standards | One Standard Copier | Commercial | New | Warehouse | FL Zone 2 | Per Unit | 0% | 937.8 | 521 | 416.8 | 0.44444 | 6 | 0.0578 | 0.038813 | 2358.71 | https://www.printer-central.com/shop/product/printers/multifunction-printers/hewlett-packard/l3u59a-201/31704009/1 | 0 | 0 | 2943.85 | https://www.printer-central.com/shop/product/printers/multifunction-printers/hewlett-packard/f2a81a-aaz/32652051/1 | 0 | 0 | 585.14 | unit |  | 585.14
Equipment | Energy Star PCs | One Personal Computer meeting ENERGY STAR® 6.1 Standards | One Personal Computer meeting ENERGY STAR® 3.0 Standards | Commercial | Turnover | Assembly | FL Zone 2 | Per Unit | 35% | 284.9901 | 161.4747 | 123.5154 | 0.4334 | 4 | 0.017591 | 0 | 0 | Reference source included incremental cost only | 0 | 0 | 20 | Illinois 2018 Statewide TRM, Section 4.8.6 | 0 | 0 | 20 | unit |  | 20
Equipment | Energy Star PCs | One Personal Computer meeting ENERGY STAR® 6.1 Standards | One Personal Computer meeting ENERGY STAR® 3.0 Standards | Commercial | Turnover | College and University | FL Zone 2 | Per Unit | 35% | 284.9901 | 161.4747 | 123.5154 | 0.4334 | 4 | 0.023703 | 0.023703 | 0 | Reference source included incremental cost only | 0 | 0 | 20 | Illinois 2018 Statewide TRM, Section 4.8.6 | 0 | 0 | 20 | unit |  | 20
Equipment | Energy Star PCs | One Personal Computer meeting ENERGY STAR® 6.1 Standards | One Personal Computer meeting ENERGY STAR® 3.0 Standards | Commercial | Turnover | Grocery | FL Zone 2 | Per Unit | 35% | 284.9901 | 161.4747 | 123.5154 | 0.4334 | 4 | 0.017591 | 0.0068231 | 0 | Reference source included incremental cost only | 0 | 0 | 20 | Illinois 2018 Statewide TRM, Section 4.8.6 | 0 | 0 | 20 | unit |  | 20
Equipment | Energy Star PCs | One Personal Computer meeting ENERGY STAR® 6.1 Standards | One Personal Computer meeting ENERGY STAR® 3.0 Standards | Commercial | Turnover | Healthcare | FL Zone 2 | Per Unit | 35% | 284.9901 | 161.4747 | 123.5154 | 0.4334 | 4 | 0.017591 | 0.0068231 | 0 | Reference source included incremental cost only | 0 | 0 | 20 | Illinois 2018 Statewide TRM, Section 4.8.6 | 0 | 0 | 20 | unit |  | 20
Equipment | Energy Star PCs | One Personal Computer meeting ENERGY STAR® 6.1 Standards | One Personal Computer meeting ENERGY STAR® 3.0 Standards | Commercial | Turnover | Hospitals | FL Zone 2 | Per Unit | 35% | 284.9901 | 161.4747 | 123.5154 | 0.4334 | 4 | 0.023703 | 0.023703 | 0 | Reference source included incremental cost only | 0 | 0 | 20 | Illinois 2018 Statewide TRM, Section 4.8.6 | 0 | 0 | 20 | unit |  | 20
Equipment | Energy Star PCs | One Personal Computer meeting ENERGY STAR® 6.1 Standards | One Personal Computer meeting ENERGY STAR® 3.0 Standards | Commercial | Turnover | Institutional | FL Zone 2 | Per Unit | 35% | 284.9901 | 161.4747 | 123.5154 | 0.4334 | 4 | 0.017591 | 0 | 0 | Reference source included incremental cost only | 0 | 0 | 20 | Illinois 2018 Statewide TRM, Section 4.8.6 | 0 | 0 | 20 | unit |  | 20
Equipment | Energy Star PCs | One Personal Computer meeting ENERGY STAR® 6.1 Standards | One Personal Computer meeting ENERGY STAR® 3.0 Standards | Commercial | Turnover | Lodging/Hospitality | FL Zone 2 | Per Unit | 35% | 284.9901 | 161.4747 | 123.5154 | 0.4334 | 4 | 0.017591 | 0.0068231 | 0 | Reference source included incremental cost only | 0 | 0 | 20 | Illinois 2018 Statewide TRM, Section 4.8.6 | 0 | 0 | 20 | unit |  | 20
Equipment | Energy Star PCs | One Personal Computer meeting ENERGY STAR® 6.1 Standards | One Personal Computer meeting ENERGY STAR® 3.0 Standards | Commercial | Turnover | Miscellaneous | FL Zone 2 | Per Unit | 35% | 284.9901 | 161.4747 | 123.5154 | 0.4334 | 4 | 0.017591 | 0 | 0 | Reference source included incremental cost only | 0 | 0 | 20 | Illinois 2018 Statewide TRM, Section 4.8.6 | 0 | 0 | 20 | unit |  | 20
Equipment | Energy Star PCs | One Personal Computer meeting ENERGY STAR® 6.1 Standards | One Personal Computer meeting ENERGY STAR® 3.0 Standards | Commercial | Turnover | Offices | FL Zone 2 | Per Unit | 35% | 284.9901 | 161.4747 | 123.5154 | 0.4334 | 4 | 0.017591 | 0.0068231 | 0 | Reference source included incremental cost only | 0 | 0 | 20 | Illinois 2018 Statewide TRM, Section 4.8.6 | 0 | 0 | 20 | unit |  | 20
Equipment | Energy Star PCs | One Personal Computer meeting ENERGY STAR® 6.1 Standards | One Personal Computer meeting ENERGY STAR® 3.0 Standards | Commercial | Turnover | Restaurants | FL Zone 2 | Per Unit | 35% | 284.9901 | 161.4747 | 123.5154 | 0.4334 | 4 | 0.017591 | 0 | 0 | Reference source included incremental cost only | 0 | 0 | 20 | Illinois 2018 Statewide TRM, Section 4.8.6 | 0 | 0 | 20 | unit |  | 20
Equipment | Energy Star PCs | One Personal Computer meeting ENERGY STAR® 6.1 Standards | One Personal Computer meeting ENERGY STAR® 3.0 Standards | Commercial | Turnover | Retail | FL Zone 2 | Per Unit | 35% | 284.9901 | 161.4747 | 123.5154 | 0.4334 | 4 | 0.017591 | 0.0068231 | 0 | Reference source included incremental cost only | 0 | 0 | 20 | Illinois 2018 Statewide TRM, Section 4.8.6 | 0 | 0 | 20 | unit |  | 20
Equipment | Energy Star PCs | One Personal Computer meeting ENERGY STAR® 6.1 Standards | One Personal Computer meeting ENERGY STAR® 3.0 Standards | Commercial | Turnover | Schools K-12 | FL Zone 2 | Per Unit | 35% | 284.9901 | 161.4747 | 123.5154 | 0.4334 | 4 | 0.017591 | 0.0068231 | 0 | Reference source included incremental cost only | 0 | 0 | 20 | Illinois 2018 Statewide TRM, Section 4.8.6 | 0 | 0 | 20 | unit |  | 20
Equipment | Energy Star PCs | One Personal Computer meeting ENERGY STAR® 6.1 Standards | One Personal Computer meeting ENERGY STAR® 3.0 Standards | Commercial | Turnover | Warehouse | FL Zone 2 | Per Unit | 35% | 284.9901 | 161.4747 | 123.5154 | 0.4334 | 4 | 0.017591 | 0 | 0 | Reference source included incremental cost only | 0 | 0 | 20 | Illinois 2018 Statewide TRM, Section 4.8.6 | 0 | 0 | 20 | unit |  | 20
Equipment | Energy Star PCs | One Personal Computer meeting ENERGY STAR® 6.1 Standards | One Personal Computer meeting ENERGY STAR® 3.0 Standards | Commercial | New | Assembly | FL Zone 2 | Per Unit | 35% | 284.9901 | 161.4747 | 123.5154 | 0.4334 | 4 | 0.017591 | 0 | 0 | Reference source included incremental cost only | 0 | 0 | 20 | Illinois 2018 Statewide TRM, Section 4.8.6 | 0 | 0 | 20 | unit |  | 20
Equipment | Energy Star PCs | One Personal Computer meeting ENERGY STAR® 6.1 Standards | One Personal Computer meeting ENERGY STAR® 3.0 Standards | Commercial | New | College and University | FL Zone 2 | Per Unit | 35% | 284.9901 | 161.4747 | 123.5154 | 0.4334 | 4 | 0.023703 | 0.023703 | 0 | Reference source included incremental cost only | 0 | 0 | 20 | Illinois 2018 Statewide TRM, Section 4.8.6 | 0 | 0 | 20 | unit |  | 20
Equipment | Energy Star PCs | One Personal Computer meeting ENERGY STAR® 6.1 Standards | One Personal Computer meeting ENERGY STAR® 3.0 Standards | Commercial | New | Grocery | FL Zone 2 | Per Unit | 35% | 284.9901 | 161.4747 | 123.5154 | 0.4334 | 4 | 0.017591 | 0.0068231 | 0 | Reference source included incremental cost only | 0 | 0 | 20 | Illinois 2018 Statewide TRM, Section 4.8.6 | 0 | 0 | 20 | unit |  | 20
Equipment | Energy Star PCs | One Personal Computer meeting ENERGY STAR® 6.1 Standards | One Personal Computer meeting ENERGY STAR® 3.0 Standards | Commercial | New | Healthcare | FL Zone 2 | Per Unit | 35% | 284.9901 | 161.4747 | 123.5154 | 0.4334 | 4 | 0.017591 | 0.0068231 | 0 | Reference source included incremental cost only | 0 | 0 | 20 | Illinois 2018 Statewide TRM, Section 4.8.6 | 0 | 0 | 20 | unit |  | 20
Equipment | Energy Star PCs | One Personal Computer meeting ENERGY STAR® 6.1 Standards | One Personal Computer meeting ENERGY STAR® 3.0 Standards | Commercial | New | Hospitals | FL Zone 2 | Per Unit | 35% | 284.9901 | 161.4747 | 123.5154 | 0.4334 | 4 | 0.023703 | 0.023703 | 0 | Reference source included incremental cost only | 0 | 0 | 20 | Illinois 2018 Statewide TRM, Section 4.8.6 | 0 | 0 | 20 | unit |  | 20
Equipment | Energy Star PCs | One Personal Computer meeting ENERGY STAR® 6.1 Standards | One Personal Computer meeting ENERGY STAR® 3.0 Standards | Commercial | New | Institutional | FL Zone 2 | Per Unit | 35% | 284.9901 | 161.4747 | 123.5154 | 0.4334 | 4 | 0.017591 | 0 | 0 | Reference source included incremental cost only | 0 | 0 | 20 | Illinois 2018 Statewide TRM, Section 4.8.6 | 0 | 0 | 20 | unit |  | 20
Equipment | Energy Star PCs | One Personal Computer meeting ENERGY STAR® 6.1 Standards | One Personal Computer meeting ENERGY STAR® 3.0 Standards | Commercial | New | Lodging/Hospitality | FL Zone 2 | Per Unit | 35% | 284.9901 | 161.4747 | 123.5154 | 0.4334 | 4 | 0.017591 | 0.0068231 | 0 | Reference source included incremental cost only | 0 | 0 | 20 | Illinois 2018 Statewide TRM, Section 4.8.6 | 0 | 0 | 20 | unit |  | 20
Equipment | Energy Star PCs | One Personal Computer meeting ENERGY STAR® 6.1 Standards | One Personal Computer meeting ENERGY STAR® 3.0 Standards | Commercial | New | Miscellaneous | FL Zone 2 | Per Unit | 35% | 284.9901 | 161.4747 | 123.5154 | 0.4334 | 4 | 0.017591 | 0 | 0 | Reference source included incremental cost only | 0 | 0 | 20 | Illinois 2018 Statewide TRM, Section 4.8.6 | 0 | 0 | 20 | unit |  | 20
Equipment | Energy Star PCs | One Personal Computer meeting ENERGY STAR® 6.1 Standards | One Personal Computer meeting ENERGY STAR® 3.0 Standards | Commercial | New | Offices | FL Zone 2 | Per Unit | 35% | 284.9901 | 161.4747 | 123.5154 | 0.4334 | 4 | 0.017591 | 0.0068231 | 0 | Reference source included incremental cost only | 0 | 0 | 20 | Illinois 2018 Statewide TRM, Section 4.8.6 | 0 | 0 | 20 | unit |  | 20
Equipment | Energy Star PCs | One Personal Computer meeting ENERGY STAR® 6.1 Standards | One Personal Computer meeting ENERGY STAR® 3.0 Standards | Commercial | New | Restaurants | FL Zone 2 | Per Unit | 35% | 284.9901 | 161.4747 | 123.5154 | 0.4334 | 4 | 0.017591 | 0 | 0 | Reference source included incremental cost only | 0 | 0 | 20 | Illinois 2018 Statewide TRM, Section 4.8.6 | 0 | 0 | 20 | unit |  | 20
Equipment | Energy Star PCs | One Personal Computer meeting ENERGY STAR® 6.1 Standards | One Personal Computer meeting ENERGY STAR® 3.0 Standards | Commercial | New | Retail | FL Zone 2 | Per Unit | 35% | 284.9901 | 161.4747 | 123.5154 | 0.4334 | 4 | 0.017591 | 0.0068231 | 0 | Reference source included incremental cost only | 0 | 0 | 20 | Illinois 2018 Statewide TRM, Section 4.8.6 | 0 | 0 | 20 | unit |  | 20
Equipment | Energy Star PCs | One Personal Computer meeting ENERGY STAR® 6.1 Standards | One Personal Computer meeting ENERGY STAR® 3.0 Standards | Commercial | New | Schools K-12 | FL Zone 2 | Per Unit | 35% | 284.9901 | 161.4747 | 123.5154 | 0.4334 | 4 | 0.017591 | 0.0068231 | 0 | Reference source included incremental cost only | 0 | 0 | 20 | Illinois 2018 Statewide TRM, Section 4.8.6 | 0 | 0 | 20 | unit |  | 20
Equipment | Energy Star PCs | One Personal Computer meeting ENERGY STAR® 6.1 Standards | One Personal Computer meeting ENERGY STAR® 3.0 Standards | Commercial | New | Warehouse | FL Zone 2 | Per Unit | 35% | 284.9901 | 161.4747 | 123.5154 | 0.4334 | 4 | 0.017591 | 0 | 0 | Reference source included incremental cost only | 0 | 0 | 20 | Illinois 2018 Statewide TRM, Section 4.8.6 | 0 | 0 | 20 | unit |  | 20
Equipment | Energy Star Servers | One Server meeting ENERGY STAR 2.0 Standards | One Standard Server | Commercial | Turnover | Assembly | FL Zone 2 | Per Unit | 0% | 4925.6988 | 3788.9991 | 1136.6997 | 0.23077 | 4 | 0.16919 | 0.11767 | 0 | Reference source included incremental cost only | 0 | 0 | 70 | Efficiency Vermont TRM, 2015: Iinternal Power Supplies, efficient datacenter server power supply | 0 | 0 | 70 | unit |  | 70
Equipment | Energy Star Servers | One Server meeting ENERGY STAR 2.0 Standards | One Standard Server | Commercial | Turnover | College and University | FL Zone 2 | Per Unit | 47.28% | 4925.6988 | 3788.9991 | 1136.6997 | 0.23077 | 4 | 0.16919 | 0.11767 | 0 | Reference source included incremental cost only | 0 | 0 | 70 | Efficiency Vermont TRM, 2015: Iinternal Power Supplies, efficient datacenter server power supply | 0 | 0 | 70 | unit |  | 70
Equipment | Energy Star Servers | One Server meeting ENERGY STAR 2.0 Standards | One Standard Server | Commercial | Turnover | Grocery | FL Zone 2 | Per Unit | 0% | 4925.6988 | 3788.9991 | 1136.6997 | 0.23077 | 4 | 0.16919 | 0.11767 | 0 | Reference source included incremental cost only | 0 | 0 | 70 | Efficiency Vermont TRM, 2015: Iinternal Power Supplies, efficient datacenter server power supply | 0 | 0 | 70 | unit |  | 70
Equipment | Energy Star Servers | One Server meeting ENERGY STAR 2.0 Standards | One Standard Server | Commercial | Turnover | Healthcare | FL Zone 2 | Per Unit | 47.28% | 4925.6988 | 3788.9991 | 1136.6997 | 0.23077 | 4 | 0.16919 | 0.11767 | 0 | Reference source included incremental cost only | 0 | 0 | 70 | Efficiency Vermont TRM, 2015: Iinternal Power Supplies, efficient datacenter server power supply | 0 | 0 | 70 | unit |  | 70
Equipment | Energy Star Servers | One Server meeting ENERGY STAR 2.0 Standards | One Standard Server | Commercial | Turnover | Hospitals | FL Zone 2 | Per Unit | 47.28% | 4925.6988 | 3788.9991 | 1136.6997 | 0.23077 | 4 | 0.16919 | 0.11767 | 0 | Reference source included incremental cost only | 0 | 0 | 70 | Efficiency Vermont TRM, 2015: Iinternal Power Supplies, efficient datacenter server power supply | 0 | 0 | 70 | unit |  | 70
Equipment | Energy Star Servers | One Server meeting ENERGY STAR 2.0 Standards | One Standard Server | Commercial | Turnover | Institutional | FL Zone 2 | Per Unit | 47.28% | 4925.6988 | 3788.9991 | 1136.6997 | 0.23077 | 4 | 0.16919 | 0.11767 | 0 | Reference source included incremental cost only | 0 | 0 | 70 | Efficiency Vermont TRM, 2015: Iinternal Power Supplies, efficient datacenter server power supply | 0 | 0 | 70 | unit |  | 70
Equipment | Energy Star Servers | One Server meeting ENERGY STAR 2.0 Standards | One Standard Server | Commercial | Turnover | Lodging/Hospitality | FL Zone 2 | Per Unit | 47.28% | 4925.6988 | 3788.9991 | 1136.6997 | 0.23077 | 4 | 0.16919 | 0.11767 | 0 | Reference source included incremental cost only | 0 | 0 | 70 | Efficiency Vermont TRM, 2015: Iinternal Power Supplies, efficient datacenter server power supply | 0 | 0 | 70 | unit |  | 70
Equipment | Energy Star Servers | One Server meeting ENERGY STAR 2.0 Standards | One Standard Server | Commercial | Turnover | Miscellaneous | FL Zone 2 | Per Unit | 47.28% | 4925.6988 | 3788.9991 | 1136.6997 | 0.23077 | 4 | 0.16919 | 0.11767 | 0 | Reference source included incremental cost only | 0 | 0 | 70 | Efficiency Vermont TRM, 2015: Iinternal Power Supplies, efficient datacenter server power supply | 0 | 0 | 70 | unit |  | 70
Equipment | Energy Star Servers | One Server meeting ENERGY STAR 2.0 Standards | One Standard Server | Commercial | Turnover | Offices | FL Zone 2 | Per Unit | 47.28% | 4925.6988 | 3788.9991 | 1136.6997 | 0.23077 | 4 | 0.16919 | 0.11767 | 0 | Reference source included incremental cost only | 0 | 0 | 70 | Efficiency Vermont TRM, 2015: Iinternal Power Supplies, efficient datacenter server power supply | 0 | 0 | 70 | unit |  | 70
Equipment | Energy Star Servers | One Server meeting ENERGY STAR 2.0 Standards | One Standard Server | Commercial | Turnover | Restaurants | FL Zone 2 | Per Unit | 0% | 4925.6988 | 3788.9991 | 1136.6997 | 0.23077 | 4 | 0.16919 | 0.11767 | 0 | Reference source included incremental cost only | 0 | 0 | 70 | Efficiency Vermont TRM, 2015: Iinternal Power Supplies, efficient datacenter server power supply | 0 | 0 | 70 | unit |  | 70
Equipment | Energy Star Servers | One Server meeting ENERGY STAR 2.0 Standards | One Standard Server | Commercial | Turnover | Retail | FL Zone 2 | Per Unit | 47.28% | 4925.6988 | 3788.9991 | 1136.6997 | 0.23077 | 4 | 0.16919 | 0.11767 | 0 | Reference source included incremental cost only | 0 | 0 | 70 | Efficiency Vermont TRM, 2015: Iinternal Power Supplies, efficient datacenter server power supply | 0 | 0 | 70 | unit |  | 70
Equipment | Energy Star Servers | One Server meeting ENERGY STAR 2.0 Standards | One Standard Server | Commercial | Turnover | Schools K-12 | FL Zone 2 | Per Unit | 47.28% | 4925.6988 | 3788.9991 | 1136.6997 | 0.23077 | 4 | 0.16919 | 0.11767 | 0 | Reference source included incremental cost only | 0 | 0 | 70 | Efficiency Vermont TRM, 2015: Iinternal Power Supplies, efficient datacenter server power supply | 0 | 0 | 70 | unit |  | 70
Equipment | Energy Star Servers | One Server meeting ENERGY STAR 2.0 Standards | One Standard Server | Commercial | Turnover | Warehouse | FL Zone 2 | Per Unit | 0% | 4925.6988 | 3788.9991 | 1136.6997 | 0.23077 | 4 | 0.16919 | 0.11767 | 0 | Reference source included incremental cost only | 0 | 0 | 70 | Efficiency Vermont TRM, 2015: Iinternal Power Supplies, efficient datacenter server power supply | 0 | 0 | 70 | unit |  | 70
Equipment | Energy Star Servers | One Server meeting ENERGY STAR 2.0 Standards | One Standard Server | Commercial | New | Assembly | FL Zone 2 | Per Unit | 0% | 4925.6988 | 3788.9991 | 1136.6997 | 0.23077 | 4 | 0.16919 | 0.11767 | 0 | Reference source included incremental cost only | 0 | 0 | 70 | Efficiency Vermont TRM, 2015: Iinternal Power Supplies, efficient datacenter server power supply | 0 | 0 | 70 | unit |  | 70
Equipment | Energy Star Servers | One Server meeting ENERGY STAR 2.0 Standards | One Standard Server | Commercial | New | College and University | FL Zone 2 | Per Unit | 47.28% | 4925.6988 | 3788.9991 | 1136.6997 | 0.23077 | 4 | 0.16919 | 0.11767 | 0 | Reference source included incremental cost only | 0 | 0 | 70 | Efficiency Vermont TRM, 2015: Iinternal Power Supplies, efficient datacenter server power supply | 0 | 0 | 70 | unit |  | 70
Equipment | Energy Star Servers | One Server meeting ENERGY STAR 2.0 Standards | One Standard Server | Commercial | New | Grocery | FL Zone 2 | Per Unit | 0% | 4925.6988 | 3788.9991 | 1136.6997 | 0.23077 | 4 | 0.16919 | 0.11767 | 0 | Reference source included incremental cost only | 0 | 0 | 70 | Efficiency Vermont TRM, 2015: Iinternal Power Supplies, efficient datacenter server power supply | 0 | 0 | 70 | unit |  | 70
Equipment | Energy Star Servers | One Server meeting ENERGY STAR 2.0 Standards | One Standard Server | Commercial | New | Healthcare | FL Zone 2 | Per Unit | 47.28% | 4925.6988 | 3788.9991 | 1136.6997 | 0.23077 | 4 | 0.16919 | 0.11767 | 0 | Reference source included incremental cost only | 0 | 0 | 70 | Efficiency Vermont TRM, 2015: Iinternal Power Supplies, efficient datacenter server power supply | 0 | 0 | 70 | unit |  | 70
Equipment | Energy Star Servers | One Server meeting ENERGY STAR 2.0 Standards | One Standard Server | Commercial | New | Hospitals | FL Zone 2 | Per Unit | 47.28% | 4925.6988 | 3788.9991 | 1136.6997 | 0.23077 | 4 | 0.16919 | 0.11767 | 0 | Reference source included incremental cost only | 0 | 0 | 70 | Efficiency Vermont TRM, 2015: Iinternal Power Supplies, efficient datacenter server power supply | 0 | 0 | 70 | unit |  | 70
Equipment | Energy Star Servers | One Server meeting ENERGY STAR 2.0 Standards | One Standard Server | Commercial | New | Institutional | FL Zone 2 | Per Unit | 47.28% | 4925.6988 | 3788.9991 | 1136.6997 | 0.23077 | 4 | 0.16919 | 0.11767 | 0 | Reference source included incremental cost only | 0 | 0 | 70 | Efficiency Vermont TRM, 2015: Iinternal Power Supplies, efficient datacenter server power supply | 0 | 0 | 70 | unit |  | 70
Equipment | Energy Star Servers | One Server meeting ENERGY STAR 2.0 Standards | One Standard Server | Commercial | New | Lodging/Hospitality | FL Zone 2 | Per Unit | 47.28% | 4925.6988 | 3788.9991 | 1136.6997 | 0.23077 | 4 | 0.16919 | 0.11767 | 0 | Reference source included incremental cost only | 0 | 0 | 70 | Efficiency Vermont TRM, 2015: Iinternal Power Supplies, efficient datacenter server power supply | 0 | 0 | 70 | unit |  | 70
Equipment | Energy Star Servers | One Server meeting ENERGY STAR 2.0 Standards | One Standard Server | Commercial | New | Miscellaneous | FL Zone 2 | Per Unit | 47.28% | 4925.6988 | 3788.9991 | 1136.6997 | 0.23077 | 4 | 0.16919 | 0.11767 | 0 | Reference source included incremental cost only | 0 | 0 | 70 | Efficiency Vermont TRM, 2015: Iinternal Power Supplies, efficient datacenter server power supply | 0 | 0 | 70 | unit |  | 70
Equipment | Energy Star Servers | One Server meeting ENERGY STAR 2.0 Standards | One Standard Server | Commercial | New | Offices | FL Zone 2 | Per Unit | 47.28% | 4925.6988 | 3788.9991 | 1136.6997 | 0.23077 | 4 | 0.16919 | 0.11767 | 0 | Reference source included incremental cost only | 0 | 0 | 70 | Efficiency Vermont TRM, 2015: Iinternal Power Supplies, efficient datacenter server power supply | 0 | 0 | 70 | unit |  | 70
Equipment | Energy Star Servers | One Server meeting ENERGY STAR 2.0 Standards | One Standard Server | Commercial | New | Restaurants | FL Zone 2 | Per Unit | 0% | 4925.6988 | 3788.9991 | 1136.6997 | 0.23077 | 4 | 0.16919 | 0.11767 | 0 | Reference source included incremental cost only | 0 | 0 | 70 | Efficiency Vermont TRM, 2015: Iinternal Power Supplies, efficient datacenter server power supply | 0 | 0 | 70 | unit |  | 70
Equipment | Energy Star Servers | One Server meeting ENERGY STAR 2.0 Standards | One Standard Server | Commercial | New | Retail | FL Zone 2 | Per Unit | 47.28% | 4925.6988 | 3788.9991 | 1136.6997 | 0.23077 | 4 | 0.16919 | 0.11767 | 0 | Reference source included incremental cost only | 0 | 0 | 70 | Efficiency Vermont TRM, 2015: Iinternal Power Supplies, efficient datacenter server power supply | 0 | 0 | 70 | unit |  | 70
Equipment | Energy Star Servers | One Server meeting ENERGY STAR 2.0 Standards | One Standard Server | Commercial | New | Schools K-12 | FL Zone 2 | Per Unit | 47.28% | 4925.6988 | 3788.9991 | 1136.6997 | 0.23077 | 4 | 0.16919 | 0.11767 | 0 | Reference source included incremental cost only | 0 | 0 | 70 | Efficiency Vermont TRM, 2015: Iinternal Power Supplies, efficient datacenter server power supply | 0 | 0 | 70 | unit |  | 70
Equipment | Energy Star Servers | One Server meeting ENERGY STAR 2.0 Standards | One Standard Server | Commercial | New | Warehouse | FL Zone 2 | Per Unit | 0% | 4925.6988 | 3788.9991 | 1136.6997 | 0.23077 | 4 | 0.16919 | 0.11767 | 0 | Reference source included incremental cost only | 0 | 0 | 70 | Efficiency Vermont TRM, 2015: Iinternal Power Supplies, efficient datacenter server power supply | 0 | 0 | 70 | unit |  | 70
Equipment | Energy Star Uninterruptable Power Supply | Standard Desktop Plugged into Energy Star Uninterruptable Power Supply at 25% Load | Standard Desktop Plugged into Uninterruptable Power Supply at 25% Load | Commercial | Turnover | Assembly | FL Zone 2 | kWh | 0% | 284.9901 | 279.638 | 5.3521 | 0.01878 | 10 | 0.00061097 | 0.00061097 | 0 | Reference source included incremental cost only | 0 | 0 | 1.5473 | CMUA TRM, 2017, based on incremental cost per deemend kWh applied to kWh savings in Measure Workbook (UPS on single desktop PC) | 0 | 0 | 1.5473 | unit |  | 1.5473
Equipment | Energy Star Uninterruptable Power Supply | Standard Desktop Plugged into Energy Star Uninterruptable Power Supply at 25% Load | Standard Desktop Plugged into Uninterruptable Power Supply at 25% Load | Commercial | Turnover | College and University | FL Zone 2 | kWh | 22.4% | 284.9901 | 279.638 | 5.3521 | 0.01878 | 10 | 0.00061097 | 0.00061097 | 0 | Reference source included incremental cost only | 0 | 0 | 1.5473 | CMUA TRM, 2017, based on incremental cost per deemend kWh applied to kWh savings in Measure Workbook (UPS on single desktop PC) | 0 | 0 | 1.5473 | unit |  | 1.5473
Equipment | Energy Star Uninterruptable Power Supply | Standard Desktop Plugged into Energy Star Uninterruptable Power Supply at 25% Load | Standard Desktop Plugged into Uninterruptable Power Supply at 25% Load | Commercial | Turnover | Grocery | FL Zone 2 | kWh | 0% | 284.9901 | 279.638 | 5.3521 | 0.01878 | 10 | 0.00061097 | 0.00061097 | 0 | Reference source included incremental cost only | 0 | 0 | 1.5473 | CMUA TRM, 2017, based on incremental cost per deemend kWh applied to kWh savings in Measure Workbook (UPS on single desktop PC) | 0 | 0 | 1.5473 | unit |  | 1.5473
Equipment | Energy Star Uninterruptable Power Supply | Standard Desktop Plugged into Energy Star Uninterruptable Power Supply at 25% Load | Standard Desktop Plugged into Uninterruptable Power Supply at 25% Load | Commercial | Turnover | Healthcare | FL Zone 2 | kWh | 22.4% | 284.9901 | 279.638 | 5.3521 | 0.01878 | 10 | 0.00061097 | 0.00061097 | 0 | Reference source included incremental cost only | 0 | 0 | 1.5473 | CMUA TRM, 2017, based on incremental cost per deemend kWh applied to kWh savings in Measure Workbook (UPS on single desktop PC) | 0 | 0 | 1.5473 | unit |  | 1.5473
Equipment | Energy Star Uninterruptable Power Supply | Standard Desktop Plugged into Energy Star Uninterruptable Power Supply at 25% Load | Standard Desktop Plugged into Uninterruptable Power Supply at 25% Load | Commercial | Turnover | Hospitals | FL Zone 2 | kWh | 22.4% | 284.9901 | 279.638 | 5.3521 | 0.01878 | 10 | 0.00061097 | 0.00061097 | 0 | Reference source included incremental cost only | 0 | 0 | 1.5473 | CMUA TRM, 2017, based on incremental cost per deemend kWh applied to kWh savings in Measure Workbook (UPS on single desktop PC) | 0 | 0 | 1.5473 | unit |  | 1.5473
Equipment | Energy Star Uninterruptable Power Supply | Standard Desktop Plugged into Energy Star Uninterruptable Power Supply at 25% Load | Standard Desktop Plugged into Uninterruptable Power Supply at 25% Load | Commercial | Turnover | Institutional | FL Zone 2 | kWh | 22.4% | 284.9901 | 279.638 | 5.3521 | 0.01878 | 10 | 0.00061097 | 0.00061097 | 0 | Reference source included incremental cost only | 0 | 0 | 1.5473 | CMUA TRM, 2017, based on incremental cost per deemend kWh applied to kWh savings in Measure Workbook (UPS on single desktop PC) | 0 | 0 | 1.5473 | unit |  | 1.5473
Equipment | Energy Star Uninterruptable Power Supply | Standard Desktop Plugged into Energy Star Uninterruptable Power Supply at 25% Load | Standard Desktop Plugged into Uninterruptable Power Supply at 25% Load | Commercial | Turnover | Lodging/Hospitality | FL Zone 2 | kWh | 22.4% | 284.9901 | 279.638 | 5.3521 | 0.01878 | 10 | 0.00061097 | 0.00061097 | 0 | Reference source included incremental cost only | 0 | 0 | 1.5473 | CMUA TRM, 2017, based on incremental cost per deemend kWh applied to kWh savings in Measure Workbook (UPS on single desktop PC) | 0 | 0 | 1.5473 | unit |  | 1.5473
Equipment | Energy Star Uninterruptable Power Supply | Standard Desktop Plugged into Energy Star Uninterruptable Power Supply at 25% Load | Standard Desktop Plugged into Uninterruptable Power Supply at 25% Load | Commercial | Turnover | Miscellaneous | FL Zone 2 | kWh | 22.4% | 284.9901 | 279.638 | 5.3521 | 0.01878 | 10 | 0.00061097 | 0.00061097 | 0 | Reference source included incremental cost only | 0 | 0 | 1.5473 | CMUA TRM, 2017, based on incremental cost per deemend kWh applied to kWh savings in Measure Workbook (UPS on single desktop PC) | 0 | 0 | 1.5473 | unit |  | 1.5473
Equipment | Energy Star Uninterruptable Power Supply | Standard Desktop Plugged into Energy Star Uninterruptable Power Supply at 25% Load | Standard Desktop Plugged into Uninterruptable Power Supply at 25% Load | Commercial | Turnover | Offices | FL Zone 2 | kWh | 22.4% | 284.9901 | 279.638 | 5.3521 | 0.01878 | 10 | 0.00061097 | 0.00061097 | 0 | Reference source included incremental cost only | 0 | 0 | 1.5473 | CMUA TRM, 2017, based on incremental cost per deemend kWh applied to kWh savings in Measure Workbook (UPS on single desktop PC) | 0 | 0 | 1.5473 | unit |  | 1.5473
Equipment | Energy Star Uninterruptable Power Supply | Standard Desktop Plugged into Energy Star Uninterruptable Power Supply at 25% Load | Standard Desktop Plugged into Uninterruptable Power Supply at 25% Load | Commercial | Turnover | Restaurants | FL Zone 2 | kWh | 0% | 284.9901 | 279.638 | 5.3521 | 0.01878 | 10 | 0.00061097 | 0.00061097 | 0 | Reference source included incremental cost only | 0 | 0 | 1.5473 | CMUA TRM, 2017, based on incremental cost per deemend kWh applied to kWh savings in Measure Workbook (UPS on single desktop PC) | 0 | 0 | 1.5473 | unit |  | 1.5473
Equipment | Energy Star Uninterruptable Power Supply | Standard Desktop Plugged into Energy Star Uninterruptable Power Supply at 25% Load | Standard Desktop Plugged into Uninterruptable Power Supply at 25% Load | Commercial | Turnover | Retail | FL Zone 2 | kWh | 0% | 284.9901 | 279.638 | 5.3521 | 0.01878 | 10 | 0.00061097 | 0.00061097 | 0 | Reference source included incremental cost only | 0 | 0 | 1.5473 | CMUA TRM, 2017, based on incremental cost per deemend kWh applied to kWh savings in Measure Workbook (UPS on single desktop PC) | 0 | 0 | 1.5473 | unit |  | 1.5473
Equipment | Energy Star Uninterruptable Power Supply | Standard Desktop Plugged into Energy Star Uninterruptable Power Supply at 25% Load | Standard Desktop Plugged into Uninterruptable Power Supply at 25% Load | Commercial | Turnover | Schools K-12 | FL Zone 2 | kWh | 22.4% | 284.9901 | 279.638 | 5.3521 | 0.01878 | 10 | 0.00061097 | 0.00061097 | 0 | Reference source included incremental cost only | 0 | 0 | 1.5473 | CMUA TRM, 2017, based on incremental cost per deemend kWh applied to kWh savings in Measure Workbook (UPS on single desktop PC) | 0 | 0 | 1.5473 | unit |  | 1.5473
Equipment | Energy Star Uninterruptable Power Supply | Standard Desktop Plugged into Energy Star Uninterruptable Power Supply at 25% Load | Standard Desktop Plugged into Uninterruptable Power Supply at 25% Load | Commercial | Turnover | Warehouse | FL Zone 2 | kWh | 0% | 284.9901 | 279.638 | 5.3521 | 0.01878 | 10 | 0.00061097 | 0.00061097 | 0 | Reference source included incremental cost only | 0 | 0 | 1.5473 | CMUA TRM, 2017, based on incremental cost per deemend kWh applied to kWh savings in Measure Workbook (UPS on single desktop PC) | 0 | 0 | 1.5473 | unit |  | 1.5473
Equipment | Energy Star Uninterruptable Power Supply | Standard Desktop Plugged into Energy Star Uninterruptable Power Supply at 25% Load | Standard Desktop Plugged into Uninterruptable Power Supply at 25% Load | Commercial | New | Assembly | FL Zone 2 | kWh | 0% | 284.9901 | 279.638 | 5.3521 | 0.01878 | 10 | 0.00061097 | 0.00061097 | 0 | Reference source included incremental cost only | 0 | 0 | 1.5473 | CMUA TRM, 2017, based on incremental cost per deemend kWh applied to kWh savings in Measure Workbook (UPS on single desktop PC) | 0 | 0 | 1.5473 | unit |  | 1.5473
Equipment | Energy Star Uninterruptable Power Supply | Standard Desktop Plugged into Energy Star Uninterruptable Power Supply at 25% Load | Standard Desktop Plugged into Uninterruptable Power Supply at 25% Load | Commercial | New | College and University | FL Zone 2 | kWh | 22.4% | 284.9901 | 279.638 | 5.3521 | 0.01878 | 10 | 0.00061097 | 0.00061097 | 0 | Reference source included incremental cost only | 0 | 0 | 1.5473 | CMUA TRM, 2017, based on incremental cost per deemend kWh applied to kWh savings in Measure Workbook (UPS on single desktop PC) | 0 | 0 | 1.5473 | unit |  | 1.5473
Equipment | Energy Star Uninterruptable Power Supply | Standard Desktop Plugged into Energy Star Uninterruptable Power Supply at 25% Load | Standard Desktop Plugged into Uninterruptable Power Supply at 25% Load | Commercial | New | Grocery | FL Zone 2 | kWh | 0% | 284.9901 | 279.638 | 5.3521 | 0.01878 | 10 | 0.00061097 | 0.00061097 | 0 | Reference source included incremental cost only | 0 | 0 | 1.5473 | CMUA TRM, 2017, based on incremental cost per deemend kWh applied to kWh savings in Measure Workbook (UPS on single desktop PC) | 0 | 0 | 1.5473 | unit |  | 1.5473
Equipment | Energy Star Uninterruptable Power Supply | Standard Desktop Plugged into Energy Star Uninterruptable Power Supply at 25% Load | Standard Desktop Plugged into Uninterruptable Power Supply at 25% Load | Commercial | New | Healthcare | FL Zone 2 | kWh | 22.4% | 284.9901 | 279.638 | 5.3521 | 0.01878 | 10 | 0.00061097 | 0.00061097 | 0 | Reference source included incremental cost only | 0 | 0 | 1.5473 | CMUA TRM, 2017, based on incremental cost per deemend kWh applied to kWh savings in Measure Workbook (UPS on single desktop PC) | 0 | 0 | 1.5473 | unit |  | 1.5473
Equipment | Energy Star Uninterruptable Power Supply | Standard Desktop Plugged into Energy Star Uninterruptable Power Supply at 25% Load | Standard Desktop Plugged into Uninterruptable Power Supply at 25% Load | Commercial | New | Hospitals | FL Zone 2 | kWh | 22.4% | 284.9901 | 279.638 | 5.3521 | 0.01878 | 10 | 0.00061097 | 0.00061097 | 0 | Reference source included incremental cost only | 0 | 0 | 1.5473 | CMUA TRM, 2017, based on incremental cost per deemend kWh applied to kWh savings in Measure Workbook (UPS on single desktop PC) | 0 | 0 | 1.5473 | unit |  | 1.5473
Equipment | Energy Star Uninterruptable Power Supply | Standard Desktop Plugged into Energy Star Uninterruptable Power Supply at 25% Load | Standard Desktop Plugged into Uninterruptable Power Supply at 25% Load | Commercial | New | Institutional | FL Zone 2 | kWh | 22.4% | 284.9901 | 279.638 | 5.3521 | 0.01878 | 10 | 0.00061097 | 0.00061097 | 0 | Reference source included incremental cost only | 0 | 0 | 1.5473 | CMUA TRM, 2017, based on incremental cost per deemend kWh applied to kWh savings in Measure Workbook (UPS on single desktop PC) | 0 | 0 | 1.5473 | unit |  | 1.5473
Equipment | Energy Star Uninterruptable Power Supply | Standard Desktop Plugged into Energy Star Uninterruptable Power Supply at 25% Load | Standard Desktop Plugged into Uninterruptable Power Supply at 25% Load | Commercial | New | Lodging/Hospitality | FL Zone 2 | kWh | 22.4% | 284.9901 | 279.638 | 5.3521 | 0.01878 | 10 | 0.00061097 | 0.00061097 | 0 | Reference source included incremental cost only | 0 | 0 | 1.5473 | CMUA TRM, 2017, based on incremental cost per deemend kWh applied to kWh savings in Measure Workbook (UPS on single desktop PC) | 0 | 0 | 1.5473 | unit |  | 1.5473
Equipment | Energy Star Uninterruptable Power Supply | Standard Desktop Plugged into Energy Star Uninterruptable Power Supply at 25% Load | Standard Desktop Plugged into Uninterruptable Power Supply at 25% Load | Commercial | New | Miscellaneous | FL Zone 2 | kWh | 22.4% | 284.9901 | 279.638 | 5.3521 | 0.01878 | 10 | 0.00061097 | 0.00061097 | 0 | Reference source included incremental cost only | 0 | 0 | 1.5473 | CMUA TRM, 2017, based on incremental cost per deemend kWh applied to kWh savings in Measure Workbook (UPS on single desktop PC) | 0 | 0 | 1.5473 | unit |  | 1.5473
Equipment | Energy Star Uninterruptable Power Supply | Standard Desktop Plugged into Energy Star Uninterruptable Power Supply at 25% Load | Standard Desktop Plugged into Uninterruptable Power Supply at 25% Load | Commercial | New | Offices | FL Zone 2 | kWh | 22.4% | 284.9901 | 279.638 | 5.3521 | 0.01878 | 10 | 0.00061097 | 0.00061097 | 0 | Reference source included incremental cost only | 0 | 0 | 1.5473 | CMUA TRM, 2017, based on incremental cost per deemend kWh applied to kWh savings in Measure Workbook (UPS on single desktop PC) | 0 | 0 | 1.5473 | unit |  | 1.5473
Equipment | Energy Star Uninterruptable Power Supply | Standard Desktop Plugged into Energy Star Uninterruptable Power Supply at 25% Load | Standard Desktop Plugged into Uninterruptable Power Supply at 25% Load | Commercial | New | Restaurants | FL Zone 2 | kWh | 0% | 284.9901 | 279.638 | 5.3521 | 0.01878 | 10 | 0.00061097 | 0.00061097 | 0 | Reference source included incremental cost only | 0 | 0 | 1.5473 | CMUA TRM, 2017, based on incremental cost per deemend kWh applied to kWh savings in Measure Workbook (UPS on single desktop PC) | 0 | 0 | 1.5473 | unit |  | 1.5473
Equipment | Energy Star Uninterruptable Power Supply | Standard Desktop Plugged into Energy Star Uninterruptable Power Supply at 25% Load | Standard Desktop Plugged into Uninterruptable Power Supply at 25% Load | Commercial | New | Retail | FL Zone 2 | kWh | 0% | 284.9901 | 279.638 | 5.3521 | 0.01878 | 10 | 0.00061097 | 0.00061097 | 0 | Reference source included incremental cost only | 0 | 0 | 1.5473 | CMUA TRM, 2017, based on incremental cost per deemend kWh applied to kWh savings in Measure Workbook (UPS on single desktop PC) | 0 | 0 | 1.5473 | unit |  | 1.5473
Equipment | Energy Star Uninterruptable Power Supply | Standard Desktop Plugged into Energy Star Uninterruptable Power Supply at 25% Load | Standard Desktop Plugged into Uninterruptable Power Supply at 25% Load | Commercial | New | Schools K-12 | FL Zone 2 | kWh | 22.4% | 284.9901 | 279.638 | 5.3521 | 0.01878 | 10 | 0.00061097 | 0.00061097 | 0 | Reference source included incremental cost only | 0 | 0 | 1.5473 | CMUA TRM, 2017, based on incremental cost per deemend kWh applied to kWh savings in Measure Workbook (UPS on single desktop PC) | 0 | 0 | 1.5473 | unit |  | 1.5473
Equipment | Energy Star Uninterruptable Power Supply | Standard Desktop Plugged into Energy Star Uninterruptable Power Supply at 25% Load | Standard Desktop Plugged into Uninterruptable Power Supply at 25% Load | Commercial | New | Warehouse | FL Zone 2 | kWh | 0% | 284.9901 | 279.638 | 5.3521 | 0.01878 | 10 | 0.00061097 | 0.00061097 | 0 | Reference source included incremental cost only | 0 | 0 | 1.5473 | CMUA TRM, 2017, based on incremental cost per deemend kWh applied to kWh savings in Measure Workbook (UPS on single desktop PC) | 0 | 0 | 1.5473 | unit |  | 1.5473
Equipment | Server Virtualization | 2 Virtual Host Server | 20 Single Application Server | Commercial | Turnover | Assembly | FL Zone 2 | Per Unit | 0% | 24528 | 3504 | 21024 | 0.85714 | 3 | 3.1292 | 2.1764 | 10215 | https://searchvmware.techtarget.com/Virtualization-benefits-are-worth-the-extra-cost-over-physical-servers-alone | 0 | 0 | 27915 | 2 virtual shared servers - https://searchvmware.techtarget.com/Virtualization-benefits-are-worth-the-extra-cost-over-physical-servers-alone | 0 | 0 | 17700 | system |  | 17700
Equipment | Server Virtualization | 2 Virtual Host Server | 20 Single Application Server | Commercial | Turnover | College and University | FL Zone 2 | Per Unit | 92% | 24528 | 3504 | 21024 | 0.85714 | 3 | 3.1292 | 2.1764 | 10215 | https://searchvmware.techtarget.com/Virtualization-benefits-are-worth-the-extra-cost-over-physical-servers-alone | 0 | 0 | 27915 | 2 virtual shared servers - https://searchvmware.techtarget.com/Virtualization-benefits-are-worth-the-extra-cost-over-physical-servers-alone | 0 | 0 | 17700 | system |  | 17700
Equipment | Server Virtualization | 2 Virtual Host Server | 20 Single Application Server | Commercial | Turnover | Grocery | FL Zone 2 | Per Unit | 0% | 24528 | 3504 | 21024 | 0.85714 | 3 | 3.1292 | 2.1764 | 10215 | https://searchvmware.techtarget.com/Virtualization-benefits-are-worth-the-extra-cost-over-physical-servers-alone | 0 | 0 | 27915 | 2 virtual shared servers - https://searchvmware.techtarget.com/Virtualization-benefits-are-worth-the-extra-cost-over-physical-servers-alone | 0 | 0 | 17700 | system |  | 17700
Equipment | Server Virtualization | 2 Virtual Host Server | 20 Single Application Server | Commercial | Turnover | Healthcare | FL Zone 2 | Per Unit | 37.33% | 24528 | 3504 | 21024 | 0.85714 | 3 | 3.1292 | 2.1764 | 10215 | https://searchvmware.techtarget.com/Virtualization-benefits-are-worth-the-extra-cost-over-physical-servers-alone | 0 | 0 | 27915 | 2 virtual shared servers - https://searchvmware.techtarget.com/Virtualization-benefits-are-worth-the-extra-cost-over-physical-servers-alone | 0 | 0 | 17700 | system |  | 17700
Equipment | Server Virtualization | 2 Virtual Host Server | 20 Single Application Server | Commercial | Turnover | Hospitals | FL Zone 2 | Per Unit | 92% | 24528 | 3504 | 21024 | 0.85714 | 3 | 3.1292 | 2.1764 | 10215 | https://searchvmware.techtarget.com/Virtualization-benefits-are-worth-the-extra-cost-over-physical-servers-alone | 0 | 0 | 27915 | 2 virtual shared servers - https://searchvmware.techtarget.com/Virtualization-benefits-are-worth-the-extra-cost-over-physical-servers-alone | 0 | 0 | 17700 | system |  | 17700
Equipment | Server Virtualization | 2 Virtual Host Server | 20 Single Application Server | Commercial | Turnover | Institutional | FL Zone 2 | Per Unit | 92% | 24528 | 3504 | 21024 | 0.85714 | 3 | 3.1292 | 2.1764 | 10215 | https://searchvmware.techtarget.com/Virtualization-benefits-are-worth-the-extra-cost-over-physical-servers-alone | 0 | 0 | 27915 | 2 virtual shared servers - https://searchvmware.techtarget.com/Virtualization-benefits-are-worth-the-extra-cost-over-physical-servers-alone | 0 | 0 | 17700 | system |  | 17700
Equipment | Server Virtualization | 2 Virtual Host Server | 20 Single Application Server | Commercial | Turnover | Lodging/Hospitality | FL Zone 2 | Per Unit | 37.33% | 24528 | 3504 | 21024 | 0.85714 | 3 | 3.1292 | 2.1764 | 10215 | https://searchvmware.techtarget.com/Virtualization-benefits-are-worth-the-extra-cost-over-physical-servers-alone | 0 | 0 | 27915 | 2 virtual shared servers - https://searchvmware.techtarget.com/Virtualization-benefits-are-worth-the-extra-cost-over-physical-servers-alone | 0 | 0 | 17700 | system |  | 17700
Equipment | Server Virtualization | 2 Virtual Host Server | 20 Single Application Server | Commercial | Turnover | Miscellaneous | FL Zone 2 | Per Unit | 39.02% | 24528 | 3504 | 21024 | 0.85714 | 3 | 3.1292 | 2.1764 | 10215 | https://searchvmware.techtarget.com/Virtualization-benefits-are-worth-the-extra-cost-over-physical-servers-alone | 0 | 0 | 27915 | 2 virtual shared servers - https://searchvmware.techtarget.com/Virtualization-benefits-are-worth-the-extra-cost-over-physical-servers-alone | 0 | 0 | 17700 | system |  | 17700
Equipment | Server Virtualization | 2 Virtual Host Server | 20 Single Application Server | Commercial | Turnover | Offices | FL Zone 2 | Per Unit | 37.33% | 24528 | 3504 | 21024 | 0.85714 | 3 | 3.1292 | 2.1764 | 10215 | https://searchvmware.techtarget.com/Virtualization-benefits-are-worth-the-extra-cost-over-physical-servers-alone | 0 | 0 | 27915 | 2 virtual shared servers - https://searchvmware.techtarget.com/Virtualization-benefits-are-worth-the-extra-cost-over-physical-servers-alone | 0 | 0 | 17700 | system |  | 17700
Equipment | Server Virtualization | 2 Virtual Host Server | 20 Single Application Server | Commercial | Turnover | Restaurants | FL Zone 2 | Per Unit | 0% | 24528 | 3504 | 21024 | 0.85714 | 3 | 3.1292 | 2.1764 | 10215 | https://searchvmware.techtarget.com/Virtualization-benefits-are-worth-the-extra-cost-over-physical-servers-alone | 0 | 0 | 27915 | 2 virtual shared servers - https://searchvmware.techtarget.com/Virtualization-benefits-are-worth-the-extra-cost-over-physical-servers-alone | 0 | 0 | 17700 | system |  | 17700
Equipment | Server Virtualization | 2 Virtual Host Server | 20 Single Application Server | Commercial | Turnover | Retail | FL Zone 2 | Per Unit | 37.33% | 24528 | 3504 | 21024 | 0.85714 | 3 | 3.1292 | 2.1764 | 10215 | https://searchvmware.techtarget.com/Virtualization-benefits-are-worth-the-extra-cost-over-physical-servers-alone | 0 | 0 | 27915 | 2 virtual shared servers - https://searchvmware.techtarget.com/Virtualization-benefits-are-worth-the-extra-cost-over-physical-servers-alone | 0 | 0 | 17700 | system |  | 17700
Equipment | Server Virtualization | 2 Virtual Host Server | 20 Single Application Server | Commercial | Turnover | Schools K-12 | FL Zone 2 | Per Unit | 92% | 24528 | 3504 | 21024 | 0.85714 | 3 | 3.1292 | 2.1764 | 10215 | https://searchvmware.techtarget.com/Virtualization-benefits-are-worth-the-extra-cost-over-physical-servers-alone | 0 | 0 | 27915 | 2 virtual shared servers - https://searchvmware.techtarget.com/Virtualization-benefits-are-worth-the-extra-cost-over-physical-servers-alone | 0 | 0 | 17700 | system |  | 17700
Equipment | Server Virtualization | 2 Virtual Host Server | 20 Single Application Server | Commercial | Turnover | Warehouse | FL Zone 2 | Per Unit | 0% | 24528 | 3504 | 21024 | 0.85714 | 3 | 3.1292 | 2.1764 | 10215 | https://searchvmware.techtarget.com/Virtualization-benefits-are-worth-the-extra-cost-over-physical-servers-alone | 0 | 0 | 27915 | 2 virtual shared servers - https://searchvmware.techtarget.com/Virtualization-benefits-are-worth-the-extra-cost-over-physical-servers-alone | 0 | 0 | 17700 | system |  | 17700
Equipment | Server Virtualization | 2 Virtual Host Server | 20 Single Application Server | Commercial | New | Assembly | FL Zone 2 | Per Unit | 0% | 24528 | 3504 | 21024 | 0.85714 | 3 | 3.1292 | 2.1764 | 10215 | https://searchvmware.techtarget.com/Virtualization-benefits-are-worth-the-extra-cost-over-physical-servers-alone | 0 | 0 | 27915 | 2 virtual shared servers - https://searchvmware.techtarget.com/Virtualization-benefits-are-worth-the-extra-cost-over-physical-servers-alone | 0 | 0 | 17700 | system |  | 17700
Equipment | Server Virtualization | 2 Virtual Host Server | 20 Single Application Server | Commercial | New | College and University | FL Zone 2 | Per Unit | 92% | 24528 | 3504 | 21024 | 0.85714 | 3 | 3.1292 | 2.1764 | 10215 | https://searchvmware.techtarget.com/Virtualization-benefits-are-worth-the-extra-cost-over-physical-servers-alone | 0 | 0 | 27915 | 2 virtual shared servers - https://searchvmware.techtarget.com/Virtualization-benefits-are-worth-the-extra-cost-over-physical-servers-alone | 0 | 0 | 17700 | system |  | 17700
Equipment | Server Virtualization | 2 Virtual Host Server | 20 Single Application Server | Commercial | New | Grocery | FL Zone 2 | Per Unit | 0% | 24528 | 3504 | 21024 | 0.85714 | 3 | 3.1292 | 2.1764 | 10215 | https://searchvmware.techtarget.com/Virtualization-benefits-are-worth-the-extra-cost-over-physical-servers-alone | 0 | 0 | 27915 | 2 virtual shared servers - https://searchvmware.techtarget.com/Virtualization-benefits-are-worth-the-extra-cost-over-physical-servers-alone | 0 | 0 | 17700 | system |  | 17700
Equipment | Server Virtualization | 2 Virtual Host Server | 20 Single Application Server | Commercial | New | Healthcare | FL Zone 2 | Per Unit | 38.55% | 24528 | 3504 | 21024 | 0.85714 | 3 | 3.1292 | 2.1764 | 10215 | https://searchvmware.techtarget.com/Virtualization-benefits-are-worth-the-extra-cost-over-physical-servers-alone | 0 | 0 | 27915 | 2 virtual shared servers - https://searchvmware.techtarget.com/Virtualization-benefits-are-worth-the-extra-cost-over-physical-servers-alone | 0 | 0 | 17700 | system |  | 17700
Equipment | Server Virtualization | 2 Virtual Host Server | 20 Single Application Server | Commercial | New | Hospitals | FL Zone 2 | Per Unit | 92% | 24528 | 3504 | 21024 | 0.85714 | 3 | 3.1292 | 2.1764 | 10215 | https://searchvmware.techtarget.com/Virtualization-benefits-are-worth-the-extra-cost-over-physical-servers-alone | 0 | 0 | 27915 | 2 virtual shared servers - https://searchvmware.techtarget.com/Virtualization-benefits-are-worth-the-extra-cost-over-physical-servers-alone | 0 | 0 | 17700 | system |  | 17700
Equipment | Server Virtualization | 2 Virtual Host Server | 20 Single Application Server | Commercial | New | Institutional | FL Zone 2 | Per Unit | 92% | 24528 | 3504 | 21024 | 0.85714 | 3 | 3.1292 | 2.1764 | 10215 | https://searchvmware.techtarget.com/Virtualization-benefits-are-worth-the-extra-cost-over-physical-servers-alone | 0 | 0 | 27915 | 2 virtual shared servers - https://searchvmware.techtarget.com/Virtualization-benefits-are-worth-the-extra-cost-over-physical-servers-alone | 0 | 0 | 17700 | system |  | 17700
Equipment | Server Virtualization | 2 Virtual Host Server | 20 Single Application Server | Commercial | New | Lodging/Hospitality | FL Zone 2 | Per Unit | 38.55% | 24528 | 3504 | 21024 | 0.85714 | 3 | 3.1292 | 2.1764 | 10215 | https://searchvmware.techtarget.com/Virtualization-benefits-are-worth-the-extra-cost-over-physical-servers-alone | 0 | 0 | 27915 | 2 virtual shared servers - https://searchvmware.techtarget.com/Virtualization-benefits-are-worth-the-extra-cost-over-physical-servers-alone | 0 | 0 | 17700 | system |  | 17700
Equipment | Server Virtualization | 2 Virtual Host Server | 20 Single Application Server | Commercial | New | Miscellaneous | FL Zone 2 | Per Unit | 39.02% | 24528 | 3504 | 21024 | 0.85714 | 3 | 3.1292 | 2.1764 | 10215 | https://searchvmware.techtarget.com/Virtualization-benefits-are-worth-the-extra-cost-over-physical-servers-alone | 0 | 0 | 27915 | 2 virtual shared servers - https://searchvmware.techtarget.com/Virtualization-benefits-are-worth-the-extra-cost-over-physical-servers-alone | 0 | 0 | 17700 | system |  | 17700
Equipment | Server Virtualization | 2 Virtual Host Server | 20 Single Application Server | Commercial | New | Offices | FL Zone 2 | Per Unit | 38.55% | 24528 | 3504 | 21024 | 0.85714 | 3 | 3.1292 | 2.1764 | 10215 | https://searchvmware.techtarget.com/Virtualization-benefits-are-worth-the-extra-cost-over-physical-servers-alone | 0 | 0 | 27915 | 2 virtual shared servers - https://searchvmware.techtarget.com/Virtualization-benefits-are-worth-the-extra-cost-over-physical-servers-alone | 0 | 0 | 17700 | system |  | 17700
Equipment | Server Virtualization | 2 Virtual Host Server | 20 Single Application Server | Commercial | New | Restaurants | FL Zone 2 | Per Unit | 0% | 24528 | 3504 | 21024 | 0.85714 | 3 | 3.1292 | 2.1764 | 10215 | https://searchvmware.techtarget.com/Virtualization-benefits-are-worth-the-extra-cost-over-physical-servers-alone | 0 | 0 | 27915 | 2 virtual shared servers - https://searchvmware.techtarget.com/Virtualization-benefits-are-worth-the-extra-cost-over-physical-servers-alone | 0 | 0 | 17700 | system |  | 17700
Equipment | Server Virtualization | 2 Virtual Host Server | 20 Single Application Server | Commercial | New | Retail | FL Zone 2 | Per Unit | 38.55% | 24528 | 3504 | 21024 | 0.85714 | 3 | 3.1292 | 2.1764 | 10215 | https://searchvmware.techtarget.com/Virtualization-benefits-are-worth-the-extra-cost-over-physical-servers-alone | 0 | 0 | 27915 | 2 virtual shared servers - https://searchvmware.techtarget.com/Virtualization-benefits-are-worth-the-extra-cost-over-physical-servers-alone | 0 | 0 | 17700 | system |  | 17700
Equipment | Server Virtualization | 2 Virtual Host Server | 20 Single Application Server | Commercial | New | Schools K-12 | FL Zone 2 | Per Unit | 92% | 24528 | 3504 | 21024 | 0.85714 | 3 | 3.1292 | 2.1764 | 10215 | https://searchvmware.techtarget.com/Virtualization-benefits-are-worth-the-extra-cost-over-physical-servers-alone | 0 | 0 | 27915 | 2 virtual shared servers - https://searchvmware.techtarget.com/Virtualization-benefits-are-worth-the-extra-cost-over-physical-servers-alone | 0 | 0 | 17700 | system |  | 17700
Equipment | Server Virtualization | 2 Virtual Host Server | 20 Single Application Server | Commercial | New | Warehouse | FL Zone 2 | Per Unit | 0% | 24528 | 3504 | 21024 | 0.85714 | 3 | 3.1292 | 2.1764 | 10215 | https://searchvmware.techtarget.com/Virtualization-benefits-are-worth-the-extra-cost-over-physical-servers-alone | 0 | 0 | 27915 | 2 virtual shared servers - https://searchvmware.techtarget.com/Virtualization-benefits-are-worth-the-extra-cost-over-physical-servers-alone | 0 | 0 | 17700 | system |  | 17700
Equipment | Energy Star Commercial Glass Door Freezer | One Glass Door Freezer meeting ENERGY STAR® 3.0 Standards | One Glass Door Freezer meeting Federal Standards | Commercial | Turnover | Assembly | FL Zone 2 | Per Unit | 0% | 10820.5523 | 6430.57 | 4389.9823 | 0.40571 | 12 | 0.64112 | 0.22051 | 0 | Reference source included incremental cost only | 0 | 0 | 166 | Illinois 2018 Statewide TRM, Section 4.2.2 | 0 | 0 | 166 | freezer |  | 166
Equipment | Energy Star Commercial Glass Door Freezer | One Glass Door Freezer meeting ENERGY STAR® 3.0 Standards | One Glass Door Freezer meeting Federal Standards | Commercial | Turnover | College and University | FL Zone 2 | Per Unit | 0% | 10820.5523 | 6430.57 | 4389.9823 | 0.40571 | 12 | 0.56918 | 0.47676 | 0 | Reference source included incremental cost only | 0 | 0 | 166 | Illinois 2018 Statewide TRM, Section 4.2.2 | 0 | 0 | 166 | freezer |  | 166
Equipment | Energy Star Commercial Glass Door Freezer | One Glass Door Freezer meeting ENERGY STAR® 3.0 Standards | One Glass Door Freezer meeting Federal Standards | Commercial | Turnover | Grocery | FL Zone 2 | Per Unit | 33.1% | 10820.5523 | 6430.57 | 4389.9823 | 0.40571 | 12 | 0.64112 | 0.22051 | 0 | Reference source included incremental cost only | 0 | 0 | 166 | Illinois 2018 Statewide TRM, Section 4.2.2 | 0 | 0 | 166 | freezer |  | 166
Equipment | Energy Star Commercial Glass Door Freezer | One Glass Door Freezer meeting ENERGY STAR® 3.0 Standards | One Glass Door Freezer meeting Federal Standards | Commercial | Turnover | Healthcare | FL Zone 2 | Per Unit | 0% | 10820.5523 | 6430.57 | 4389.9823 | 0.40571 | 12 | 0.56918 | 0.47676 | 0 | Reference source included incremental cost only | 0 | 0 | 166 | Illinois 2018 Statewide TRM, Section 4.2.2 | 0 | 0 | 166 | freezer |  | 166
Equipment | Energy Star Commercial Glass Door Freezer | One Glass Door Freezer meeting ENERGY STAR® 3.0 Standards | One Glass Door Freezer meeting Federal Standards | Commercial | Turnover | Hospitals | FL Zone 2 | Per Unit | 0% | 10820.5523 | 6430.57 | 4389.9823 | 0.40571 | 12 | 0.56918 | 0.47676 | 0 | Reference source included incremental cost only | 0 | 0 | 166 | Illinois 2018 Statewide TRM, Section 4.2.2 | 0 | 0 | 166 | freezer |  | 166
Equipment | Energy Star Commercial Glass Door Freezer | One Glass Door Freezer meeting ENERGY STAR® 3.0 Standards | One Glass Door Freezer meeting Federal Standards | Commercial | Turnover | Institutional | FL Zone 2 | Per Unit | 0% | 10820.5523 | 6430.57 | 4389.9823 | 0.40571 | 12 | 0.64112 | 0.22051 | 0 | Reference source included incremental cost only | 0 | 0 | 166 | Illinois 2018 Statewide TRM, Section 4.2.2 | 0 | 0 | 166 | freezer |  | 166
Equipment | Energy Star Commercial Glass Door Freezer | One Glass Door Freezer meeting ENERGY STAR® 3.0 Standards | One Glass Door Freezer meeting Federal Standards | Commercial | Turnover | Lodging/Hospitality | FL Zone 2 | Per Unit | 0% | 10820.5523 | 6430.57 | 4389.9823 | 0.40571 | 12 | 0.56918 | 0.47676 | 0 | Reference source included incremental cost only | 0 | 0 | 166 | Illinois 2018 Statewide TRM, Section 4.2.2 | 0 | 0 | 166 | freezer |  | 166
Equipment | Energy Star Commercial Glass Door Freezer | One Glass Door Freezer meeting ENERGY STAR® 3.0 Standards | One Glass Door Freezer meeting Federal Standards | Commercial | Turnover | Miscellaneous | FL Zone 2 | Per Unit | 0% | 10820.5523 | 6430.57 | 4389.9823 | 0.40571 | 12 | 0.64112 | 0.22051 | 0 | Reference source included incremental cost only | 0 | 0 | 166 | Illinois 2018 Statewide TRM, Section 4.2.2 | 0 | 0 | 166 | freezer |  | 166
Equipment | Energy Star Commercial Glass Door Freezer | One Glass Door Freezer meeting ENERGY STAR® 3.0 Standards | One Glass Door Freezer meeting Federal Standards | Commercial | Turnover | Offices | FL Zone 2 | Per Unit | 0% | 10820.5523 | 6430.57 | 4389.9823 | 0.40571 | 12 | 0.64112 | 0.22051 | 0 | Reference source included incremental cost only | 0 | 0 | 166 | Illinois 2018 Statewide TRM, Section 4.2.2 | 0 | 0 | 166 | freezer |  | 166
Equipment | Energy Star Commercial Glass Door Freezer | One Glass Door Freezer meeting ENERGY STAR® 3.0 Standards | One Glass Door Freezer meeting Federal Standards | Commercial | Turnover | Restaurants | FL Zone 2 | Per Unit | 0% | 10820.5523 | 6430.57 | 4389.9823 | 0.40571 | 12 | 0.56918 | 0.47676 | 0 | Reference source included incremental cost only | 0 | 0 | 166 | Illinois 2018 Statewide TRM, Section 4.2.2 | 0 | 0 | 166 | freezer |  | 166
Equipment | Energy Star Commercial Glass Door Freezer | One Glass Door Freezer meeting ENERGY STAR® 3.0 Standards | One Glass Door Freezer meeting Federal Standards | Commercial | Turnover | Retail | FL Zone 2 | Per Unit | 33.1% | 10820.5523 | 6430.57 | 4389.9823 | 0.40571 | 12 | 0.64112 | 0.22051 | 0 | Reference source included incremental cost only | 0 | 0 | 166 | Illinois 2018 Statewide TRM, Section 4.2.2 | 0 | 0 | 166 | freezer |  | 166
Equipment | Energy Star Commercial Glass Door Freezer | One Glass Door Freezer meeting ENERGY STAR® 3.0 Standards | One Glass Door Freezer meeting Federal Standards | Commercial | Turnover | Schools K-12 | FL Zone 2 | Per Unit | 0% | 10820.5523 | 6430.57 | 4389.9823 | 0.40571 | 12 | 0.56918 | 0.47676 | 0 | Reference source included incremental cost only | 0 | 0 | 166 | Illinois 2018 Statewide TRM, Section 4.2.2 | 0 | 0 | 166 | freezer |  | 166
Equipment | Energy Star Commercial Glass Door Freezer | One Glass Door Freezer meeting ENERGY STAR® 3.0 Standards | One Glass Door Freezer meeting Federal Standards | Commercial | Turnover | Warehouse | FL Zone 2 | Per Unit | 0% | 10820.5523 | 6430.57 | 4389.9823 | 0.40571 | 12 | 0.64112 | 0.22051 | 0 | Reference source included incremental cost only | 0 | 0 | 166 | Illinois 2018 Statewide TRM, Section 4.2.2 | 0 | 0 | 166 | freezer |  | 166
Equipment | Energy Star Commercial Glass Door Freezer | One Glass Door Freezer meeting ENERGY STAR® 3.0 Standards | One Glass Door Freezer meeting Federal Standards | Commercial | New | Assembly | FL Zone 2 | Per Unit | 0% | 10820.5523 | 6430.57 | 4389.9823 | 0.40571 | 12 | 0.64112 | 0.22051 | 0 | Reference source included incremental cost only | 0 | 0 | 166 | Illinois 2018 Statewide TRM, Section 4.2.2 | 0 | 0 | 166 | freezer |  | 166
Equipment | Energy Star Commercial Glass Door Freezer | One Glass Door Freezer meeting ENERGY STAR® 3.0 Standards | One Glass Door Freezer meeting Federal Standards | Commercial | New | College and University | FL Zone 2 | Per Unit | 0% | 10820.5523 | 6430.57 | 4389.9823 | 0.40571 | 12 | 0.56918 | 0.47676 | 0 | Reference source included incremental cost only | 0 | 0 | 166 | Illinois 2018 Statewide TRM, Section 4.2.2 | 0 | 0 | 166 | freezer |  | 166
Equipment | Energy Star Commercial Glass Door Freezer | One Glass Door Freezer meeting ENERGY STAR® 3.0 Standards | One Glass Door Freezer meeting Federal Standards | Commercial | New | Grocery | FL Zone 2 | Per Unit | 0.46% | 10820.5523 | 6430.57 | 4389.9823 | 0.40571 | 12 | 0.64112 | 0.22051 | 0 | Reference source included incremental cost only | 0 | 0 | 166 | Illinois 2018 Statewide TRM, Section 4.2.2 | 0 | 0 | 166 | freezer |  | 166
Equipment | Energy Star Commercial Glass Door Freezer | One Glass Door Freezer meeting ENERGY STAR® 3.0 Standards | One Glass Door Freezer meeting Federal Standards | Commercial | New | Healthcare | FL Zone 2 | Per Unit | 0% | 10820.5523 | 6430.57 | 4389.9823 | 0.40571 | 12 | 0.56918 | 0.47676 | 0 | Reference source included incremental cost only | 0 | 0 | 166 | Illinois 2018 Statewide TRM, Section 4.2.2 | 0 | 0 | 166 | freezer |  | 166
Equipment | Energy Star Commercial Glass Door Freezer | One Glass Door Freezer meeting ENERGY STAR® 3.0 Standards | One Glass Door Freezer meeting Federal Standards | Commercial | New | Hospitals | FL Zone 2 | Per Unit | 0% | 10820.5523 | 6430.57 | 4389.9823 | 0.40571 | 12 | 0.56918 | 0.47676 | 0 | Reference source included incremental cost only | 0 | 0 | 166 | Illinois 2018 Statewide TRM, Section 4.2.2 | 0 | 0 | 166 | freezer |  | 166
Equipment | Energy Star Commercial Glass Door Freezer | One Glass Door Freezer meeting ENERGY STAR® 3.0 Standards | One Glass Door Freezer meeting Federal Standards | Commercial | New | Institutional | FL Zone 2 | Per Unit | 0% | 10820.5523 | 6430.57 | 4389.9823 | 0.40571 | 12 | 0.64112 | 0.22051 | 0 | Reference source included incremental cost only | 0 | 0 | 166 | Illinois 2018 Statewide TRM, Section 4.2.2 | 0 | 0 | 166 | freezer |  | 166
Equipment | Energy Star Commercial Glass Door Freezer | One Glass Door Freezer meeting ENERGY STAR® 3.0 Standards | One Glass Door Freezer meeting Federal Standards | Commercial | New | Lodging/Hospitality | FL Zone 2 | Per Unit | 0% | 10820.5523 | 6430.57 | 4389.9823 | 0.40571 | 12 | 0.56918 | 0.47676 | 0 | Reference source included incremental cost only | 0 | 0 | 166 | Illinois 2018 Statewide TRM, Section 4.2.2 | 0 | 0 | 166 | freezer |  | 166
Equipment | Energy Star Commercial Glass Door Freezer | One Glass Door Freezer meeting ENERGY STAR® 3.0 Standards | One Glass Door Freezer meeting Federal Standards | Commercial | New | Miscellaneous | FL Zone 2 | Per Unit | 0% | 10820.5523 | 6430.57 | 4389.9823 | 0.40571 | 12 | 0.64112 | 0.22051 | 0 | Reference source included incremental cost only | 0 | 0 | 166 | Illinois 2018 Statewide TRM, Section 4.2.2 | 0 | 0 | 166 | freezer |  | 166
Equipment | Energy Star Commercial Glass Door Freezer | One Glass Door Freezer meeting ENERGY STAR® 3.0 Standards | One Glass Door Freezer meeting Federal Standards | Commercial | New | Offices | FL Zone 2 | Per Unit | 0% | 10820.5523 | 6430.57 | 4389.9823 | 0.40571 | 12 | 0.64112 | 0.22051 | 0 | Reference source included incremental cost only | 0 | 0 | 166 | Illinois 2018 Statewide TRM, Section 4.2.2 | 0 | 0 | 166 | freezer |  | 166
Equipment | Energy Star Commercial Glass Door Freezer | One Glass Door Freezer meeting ENERGY STAR® 3.0 Standards | One Glass Door Freezer meeting Federal Standards | Commercial | New | Restaurants | FL Zone 2 | Per Unit | 0% | 10820.5523 | 6430.57 | 4389.9823 | 0.40571 | 12 | 0.56918 | 0.47676 | 0 | Reference source included incremental cost only | 0 | 0 | 166 | Illinois 2018 Statewide TRM, Section 4.2.2 | 0 | 0 | 166 | freezer |  | 166
Equipment | Energy Star Commercial Glass Door Freezer | One Glass Door Freezer meeting ENERGY STAR® 3.0 Standards | One Glass Door Freezer meeting Federal Standards | Commercial | New | Retail | FL Zone 2 | Per Unit | 0.437% | 10820.5523 | 6430.57 | 4389.9823 | 0.40571 | 12 | 0.64112 | 0.22051 | 0 | Reference source included incremental cost only | 0 | 0 | 166 | Illinois 2018 Statewide TRM, Section 4.2.2 | 0 | 0 | 166 | freezer |  | 166
Equipment | Energy Star Commercial Glass Door Freezer | One Glass Door Freezer meeting ENERGY STAR® 3.0 Standards | One Glass Door Freezer meeting Federal Standards | Commercial | New | Schools K-12 | FL Zone 2 | Per Unit | 0% | 10820.5523 | 6430.57 | 4389.9823 | 0.40571 | 12 | 0.56918 | 0.47676 | 0 | Reference source included incremental cost only | 0 | 0 | 166 | Illinois 2018 Statewide TRM, Section 4.2.2 | 0 | 0 | 166 | freezer |  | 166
Equipment | Energy Star Commercial Glass Door Freezer | One Glass Door Freezer meeting ENERGY STAR® 3.0 Standards | One Glass Door Freezer meeting Federal Standards | Commercial | New | Warehouse | FL Zone 2 | Per Unit | 0% | 10820.5523 | 6430.57 | 4389.9823 | 0.40571 | 12 | 0.64112 | 0.22051 | 0 | Reference source included incremental cost only | 0 | 0 | 166 | Illinois 2018 Statewide TRM, Section 4.2.2 | 0 | 0 | 166 | freezer |  | 166
Equipment | Energy Star Commercial Glass Door Refrigerator | One Glass Door Refrigerator meeting ENERGY STAR® 3.0 Standards | One Glass Door Refrigerator meeting Federal Standards | Commercial | Turnover | Assembly | FL Zone 2 | Per Unit | 0% | 2436.1825 | 1513.3161 | 922.8665 | 0.37882 | 12 | 0.13478 | 0.046356 | 0 | Reference source included incremental cost only | 0 | 0 | 164 | Illinois 2018 Statewide TRM, Section 4.2.2 | 0 | 0 | 164 | refrigerator |  | 164
Equipment | Energy Star Commercial Glass Door Refrigerator | One Glass Door Refrigerator meeting ENERGY STAR® 3.0 Standards | One Glass Door Refrigerator meeting Federal Standards | Commercial | Turnover | College and University | FL Zone 2 | Per Unit | 0% | 2436.1825 | 1513.3161 | 922.8665 | 0.37882 | 12 | 0.11965 | 0.10023 | 0 | Reference source included incremental cost only | 0 | 0 | 164 | Illinois 2018 Statewide TRM, Section 4.2.2 | 0 | 0 | 164 | refrigerator |  | 164
Equipment | Energy Star Commercial Glass Door Refrigerator | One Glass Door Refrigerator meeting ENERGY STAR® 3.0 Standards | One Glass Door Refrigerator meeting Federal Standards | Commercial | Turnover | Grocery | FL Zone 2 | Per Unit | 33.1% | 2436.1825 | 1513.3161 | 922.8665 | 0.37882 | 12 | 0.13478 | 0.046356 | 0 | Reference source included incremental cost only | 0 | 0 | 164 | Illinois 2018 Statewide TRM, Section 4.2.2 | 0 | 0 | 164 | refrigerator |  | 164
Equipment | Energy Star Commercial Glass Door Refrigerator | One Glass Door Refrigerator meeting ENERGY STAR® 3.0 Standards | One Glass Door Refrigerator meeting Federal Standards | Commercial | Turnover | Healthcare | FL Zone 2 | Per Unit | 0% | 2436.1825 | 1513.3161 | 922.8665 | 0.37882 | 12 | 0.11965 | 0.10023 | 0 | Reference source included incremental cost only | 0 | 0 | 164 | Illinois 2018 Statewide TRM, Section 4.2.2 | 0 | 0 | 164 | refrigerator |  | 164
Equipment | Energy Star Commercial Glass Door Refrigerator | One Glass Door Refrigerator meeting ENERGY STAR® 3.0 Standards | One Glass Door Refrigerator meeting Federal Standards | Commercial | Turnover | Hospitals | FL Zone 2 | Per Unit | 0% | 2436.1825 | 1513.3161 | 922.8665 | 0.37882 | 12 | 0.11965 | 0.10023 | 0 | Reference source included incremental cost only | 0 | 0 | 164 | Illinois 2018 Statewide TRM, Section 4.2.2 | 0 | 0 | 164 | refrigerator |  | 164
Equipment | Energy Star Commercial Glass Door Refrigerator | One Glass Door Refrigerator meeting ENERGY STAR® 3.0 Standards | One Glass Door Refrigerator meeting Federal Standards | Commercial | Turnover | Institutional | FL Zone 2 | Per Unit | 0% | 2436.1825 | 1513.3161 | 922.8665 | 0.37882 | 12 | 0.13478 | 0.046356 | 0 | Reference source included incremental cost only | 0 | 0 | 164 | Illinois 2018 Statewide TRM, Section 4.2.2 | 0 | 0 | 164 | refrigerator |  | 164
Equipment | Energy Star Commercial Glass Door Refrigerator | One Glass Door Refrigerator meeting ENERGY STAR® 3.0 Standards | One Glass Door Refrigerator meeting Federal Standards | Commercial | Turnover | Lodging/Hospitality | FL Zone 2 | Per Unit | 0% | 2436.1825 | 1513.3161 | 922.8665 | 0.37882 | 12 | 0.11965 | 0.10023 | 0 | Reference source included incremental cost only | 0 | 0 | 164 | Illinois 2018 Statewide TRM, Section 4.2.2 | 0 | 0 | 164 | refrigerator |  | 164
Equipment | Energy Star Commercial Glass Door Refrigerator | One Glass Door Refrigerator meeting ENERGY STAR® 3.0 Standards | One Glass Door Refrigerator meeting Federal Standards | Commercial | Turnover | Miscellaneous | FL Zone 2 | Per Unit | 0% | 2436.1825 | 1513.3161 | 922.8665 | 0.37882 | 12 | 0.13478 | 0.046356 | 0 | Reference source included incremental cost only | 0 | 0 | 164 | Illinois 2018 Statewide TRM, Section 4.2.2 | 0 | 0 | 164 | refrigerator |  | 164
Equipment | Energy Star Commercial Glass Door Refrigerator | One Glass Door Refrigerator meeting ENERGY STAR® 3.0 Standards | One Glass Door Refrigerator meeting Federal Standards | Commercial | Turnover | Offices | FL Zone 2 | Per Unit | 0% | 2436.1825 | 1513.3161 | 922.8665 | 0.37882 | 12 | 0.13478 | 0.046356 | 0 | Reference source included incremental cost only | 0 | 0 | 164 | Illinois 2018 Statewide TRM, Section 4.2.2 | 0 | 0 | 164 | refrigerator |  | 164
Equipment | Energy Star Commercial Glass Door Refrigerator | One Glass Door Refrigerator meeting ENERGY STAR® 3.0 Standards | One Glass Door Refrigerator meeting Federal Standards | Commercial | Turnover | Restaurants | FL Zone 2 | Per Unit | 0% | 2436.1825 | 1513.3161 | 922.8665 | 0.37882 | 12 | 0.11965 | 0.10023 | 0 | Reference source included incremental cost only | 0 | 0 | 164 | Illinois 2018 Statewide TRM, Section 4.2.2 | 0 | 0 | 164 | refrigerator |  | 164
Equipment | Energy Star Commercial Glass Door Refrigerator | One Glass Door Refrigerator meeting ENERGY STAR® 3.0 Standards | One Glass Door Refrigerator meeting Federal Standards | Commercial | Turnover | Retail | FL Zone 2 | Per Unit | 33.1% | 2436.1825 | 1513.3161 | 922.8665 | 0.37882 | 12 | 0.13478 | 0.046356 | 0 | Reference source included incremental cost only | 0 | 0 | 164 | Illinois 2018 Statewide TRM, Section 4.2.2 | 0 | 0 | 164 | refrigerator |  | 164
Equipment | Energy Star Commercial Glass Door Refrigerator | One Glass Door Refrigerator meeting ENERGY STAR® 3.0 Standards | One Glass Door Refrigerator meeting Federal Standards | Commercial | Turnover | Schools K-12 | FL Zone 2 | Per Unit | 0% | 2436.1825 | 1513.3161 | 922.8665 | 0.37882 | 12 | 0.11965 | 0.10023 | 0 | Reference source included incremental cost only | 0 | 0 | 164 | Illinois 2018 Statewide TRM, Section 4.2.2 | 0 | 0 | 164 | refrigerator |  | 164
Equipment | Energy Star Commercial Glass Door Refrigerator | One Glass Door Refrigerator meeting ENERGY STAR® 3.0 Standards | One Glass Door Refrigerator meeting Federal Standards | Commercial | Turnover | Warehouse | FL Zone 2 | Per Unit | 0% | 2436.1825 | 1513.3161 | 922.8665 | 0.37882 | 12 | 0.13478 | 0.046356 | 0 | Reference source included incremental cost only | 0 | 0 | 164 | Illinois 2018 Statewide TRM, Section 4.2.2 | 0 | 0 | 164 | refrigerator |  | 164
Equipment | Energy Star Commercial Glass Door Refrigerator | One Glass Door Refrigerator meeting ENERGY STAR® 3.0 Standards | One Glass Door Refrigerator meeting Federal Standards | Commercial | New | Assembly | FL Zone 2 | Per Unit | 0% | 2436.1825 | 1513.3161 | 922.8665 | 0.37882 | 12 | 0.13478 | 0.046356 | 0 | Reference source included incremental cost only | 0 | 0 | 164 | Illinois 2018 Statewide TRM, Section 4.2.2 | 0 | 0 | 164 | refrigerator |  | 164
Equipment | Energy Star Commercial Glass Door Refrigerator | One Glass Door Refrigerator meeting ENERGY STAR® 3.0 Standards | One Glass Door Refrigerator meeting Federal Standards | Commercial | New | College and University | FL Zone 2 | Per Unit | 0% | 2436.1825 | 1513.3161 | 922.8665 | 0.37882 | 12 | 0.11965 | 0.10023 | 0 | Reference source included incremental cost only | 0 | 0 | 164 | Illinois 2018 Statewide TRM, Section 4.2.2 | 0 | 0 | 164 | refrigerator |  | 164
Equipment | Energy Star Commercial Glass Door Refrigerator | One Glass Door Refrigerator meeting ENERGY STAR® 3.0 Standards | One Glass Door Refrigerator meeting Federal Standards | Commercial | New | Grocery | FL Zone 2 | Per Unit | 0.46% | 2436.1825 | 1513.3161 | 922.8665 | 0.37882 | 12 | 0.13478 | 0.046356 | 0 | Reference source included incremental cost only | 0 | 0 | 164 | Illinois 2018 Statewide TRM, Section 4.2.2 | 0 | 0 | 164 | refrigerator |  | 164
Equipment | Energy Star Commercial Glass Door Refrigerator | One Glass Door Refrigerator meeting ENERGY STAR® 3.0 Standards | One Glass Door Refrigerator meeting Federal Standards | Commercial | New | Healthcare | FL Zone 2 | Per Unit | 0% | 2436.1825 | 1513.3161 | 922.8665 | 0.37882 | 12 | 0.11965 | 0.10023 | 0 | Reference source included incremental cost only | 0 | 0 | 164 | Illinois 2018 Statewide TRM, Section 4.2.2 | 0 | 0 | 164 | refrigerator |  | 164
Equipment | Energy Star Commercial Glass Door Refrigerator | One Glass Door Refrigerator meeting ENERGY STAR® 3.0 Standards | One Glass Door Refrigerator meeting Federal Standards | Commercial | New | Hospitals | FL Zone 2 | Per Unit | 0% | 2436.1825 | 1513.3161 | 922.8665 | 0.37882 | 12 | 0.11965 | 0.10023 | 0 | Reference source included incremental cost only | 0 | 0 | 164 | Illinois 2018 Statewide TRM, Section 4.2.2 | 0 | 0 | 164 | refrigerator |  | 164
Equipment | Energy Star Commercial Glass Door Refrigerator | One Glass Door Refrigerator meeting ENERGY STAR® 3.0 Standards | One Glass Door Refrigerator meeting Federal Standards | Commercial | New | Institutional | FL Zone 2 | Per Unit | 0% | 2436.1825 | 1513.3161 | 922.8665 | 0.37882 | 12 | 0.13478 | 0.046356 | 0 | Reference source included incremental cost only | 0 | 0 | 164 | Illinois 2018 Statewide TRM, Section 4.2.2 | 0 | 0 | 164 | refrigerator |  | 164
Equipment | Energy Star Commercial Glass Door Refrigerator | One Glass Door Refrigerator meeting ENERGY STAR® 3.0 Standards | One Glass Door Refrigerator meeting Federal Standards | Commercial | New | Lodging/Hospitality | FL Zone 2 | Per Unit | 0% | 2436.1825 | 1513.3161 | 922.8665 | 0.37882 | 12 | 0.11965 | 0.10023 | 0 | Reference source included incremental cost only | 0 | 0 | 164 | Illinois 2018 Statewide TRM, Section 4.2.2 | 0 | 0 | 164 | refrigerator |  | 164
Equipment | Energy Star Commercial Glass Door Refrigerator | One Glass Door Refrigerator meeting ENERGY STAR® 3.0 Standards | One Glass Door Refrigerator meeting Federal Standards | Commercial | New | Miscellaneous | FL Zone 2 | Per Unit | 0% | 2436.1825 | 1513.3161 | 922.8665 | 0.37882 | 12 | 0.13478 | 0.046356 | 0 | Reference source included incremental cost only | 0 | 0 | 164 | Illinois 2018 Statewide TRM, Section 4.2.2 | 0 | 0 | 164 | refrigerator |  | 164
Equipment | Energy Star Commercial Glass Door Refrigerator | One Glass Door Refrigerator meeting ENERGY STAR® 3.0 Standards | One Glass Door Refrigerator meeting Federal Standards | Commercial | New | Offices | FL Zone 2 | Per Unit | 0% | 2436.1825 | 1513.3161 | 922.8665 | 0.37882 | 12 | 0.13478 | 0.046356 | 0 | Reference source included incremental cost only | 0 | 0 | 164 | Illinois 2018 Statewide TRM, Section 4.2.2 | 0 | 0 | 164 | refrigerator |  | 164
Equipment | Energy Star Commercial Glass Door Refrigerator | One Glass Door Refrigerator meeting ENERGY STAR® 3.0 Standards | One Glass Door Refrigerator meeting Federal Standards | Commercial | New | Restaurants | FL Zone 2 | Per Unit | 0% | 2436.1825 | 1513.3161 | 922.8665 | 0.37882 | 12 | 0.11965 | 0.10023 | 0 | Reference source included incremental cost only | 0 | 0 | 164 | Illinois 2018 Statewide TRM, Section 4.2.2 | 0 | 0 | 164 | refrigerator |  | 164
Equipment | Energy Star Commercial Glass Door Refrigerator | One Glass Door Refrigerator meeting ENERGY STAR® 3.0 Standards | One Glass Door Refrigerator meeting Federal Standards | Commercial | New | Retail | FL Zone 2 | Per Unit | 0.437% | 2436.1825 | 1513.3161 | 922.8665 | 0.37882 | 12 | 0.13478 | 0.046356 | 0 | Reference source included incremental cost only | 0 | 0 | 164 | Illinois 2018 Statewide TRM, Section 4.2.2 | 0 | 0 | 164 | refrigerator |  | 164
Equipment | Energy Star Commercial Glass Door Refrigerator | One Glass Door Refrigerator meeting ENERGY STAR® 3.0 Standards | One Glass Door Refrigerator meeting Federal Standards | Commercial | New | Schools K-12 | FL Zone 2 | Per Unit | 0% | 2436.1825 | 1513.3161 | 922.8665 | 0.37882 | 12 | 0.11965 | 0.10023 | 0 | Reference source included incremental cost only | 0 | 0 | 164 | Illinois 2018 Statewide TRM, Section 4.2.2 | 0 | 0 | 164 | refrigerator |  | 164
Equipment | Energy Star Commercial Glass Door Refrigerator | One Glass Door Refrigerator meeting ENERGY STAR® 3.0 Standards | One Glass Door Refrigerator meeting Federal Standards | Commercial | New | Warehouse | FL Zone 2 | Per Unit | 0% | 2436.1825 | 1513.3161 | 922.8665 | 0.37882 | 12 | 0.13478 | 0.046356 | 0 | Reference source included incremental cost only | 0 | 0 | 164 | Illinois 2018 Statewide TRM, Section 4.2.2 | 0 | 0 | 164 | refrigerator |  | 164
Equipment | Energy Star Commercial Solid Door Freezer | One Solid Door Freezer meeting ENERGY STAR® 3.0 Standards | One Solid Door Freezer meeting Federal Standards | Commercial | Turnover | Assembly | FL Zone 2 | Per Unit | 0% | 6015.1469 | 3482.1 | 2533.0469 | 0.42111 | 12 | 0.37834 | 0.16907 | 0 | Reference source included incremental cost only | 0 | 0 | 166 | Illinois 2018 Statewide TRM, Section 4.2.2 | 0 | 0 | 166 | freezer |  | 166
Equipment | Energy Star Commercial Solid Door Freezer | One Solid Door Freezer meeting ENERGY STAR® 3.0 Standards | One Solid Door Freezer meeting Federal Standards | Commercial | Turnover | College and University | FL Zone 2 | Per Unit | 0% | 6015.1469 | 3482.1 | 2533.0469 | 0.42111 | 12 | 0.32842 | 0.27509 | 0 | Reference source included incremental cost only | 0 | 0 | 166 | Illinois 2018 Statewide TRM, Section 4.2.2 | 0 | 0 | 166 | freezer |  | 166
Equipment | Energy Star Commercial Solid Door Freezer | One Solid Door Freezer meeting ENERGY STAR® 3.0 Standards | One Solid Door Freezer meeting Federal Standards | Commercial | Turnover | Grocery | FL Zone 2 | Per Unit | 66.59% | 6015.1469 | 3482.1 | 2533.0469 | 0.42111 | 12 | 0.37834 | 0.16907 | 0 | Reference source included incremental cost only | 0 | 0 | 166 | Illinois 2018 Statewide TRM, Section 4.2.2 | 0 | 0 | 166 | freezer |  | 166
Equipment | Energy Star Commercial Solid Door Freezer | One Solid Door Freezer meeting ENERGY STAR® 3.0 Standards | One Solid Door Freezer meeting Federal Standards | Commercial | Turnover | Healthcare | FL Zone 2 | Per Unit | 0% | 6015.1469 | 3482.1 | 2533.0469 | 0.42111 | 12 | 0.32842 | 0.27509 | 0 | Reference source included incremental cost only | 0 | 0 | 166 | Illinois 2018 Statewide TRM, Section 4.2.2 | 0 | 0 | 166 | freezer |  | 166
Equipment | Energy Star Commercial Solid Door Freezer | One Solid Door Freezer meeting ENERGY STAR® 3.0 Standards | One Solid Door Freezer meeting Federal Standards | Commercial | Turnover | Hospitals | FL Zone 2 | Per Unit | 0% | 6015.1469 | 3482.1 | 2533.0469 | 0.42111 | 12 | 0.32842 | 0.27509 | 0 | Reference source included incremental cost only | 0 | 0 | 166 | Illinois 2018 Statewide TRM, Section 4.2.2 | 0 | 0 | 166 | freezer |  | 166
Equipment | Energy Star Commercial Solid Door Freezer | One Solid Door Freezer meeting ENERGY STAR® 3.0 Standards | One Solid Door Freezer meeting Federal Standards | Commercial | Turnover | Institutional | FL Zone 2 | Per Unit | 0% | 6015.1469 | 3482.1 | 2533.0469 | 0.42111 | 12 | 0.37834 | 0.16907 | 0 | Reference source included incremental cost only | 0 | 0 | 166 | Illinois 2018 Statewide TRM, Section 4.2.2 | 0 | 0 | 166 | freezer |  | 166
Equipment | Energy Star Commercial Solid Door Freezer | One Solid Door Freezer meeting ENERGY STAR® 3.0 Standards | One Solid Door Freezer meeting Federal Standards | Commercial | Turnover | Lodging/Hospitality | FL Zone 2 | Per Unit | 0% | 6015.1469 | 3482.1 | 2533.0469 | 0.42111 | 12 | 0.32842 | 0.27509 | 0 | Reference source included incremental cost only | 0 | 0 | 166 | Illinois 2018 Statewide TRM, Section 4.2.2 | 0 | 0 | 166 | freezer |  | 166
Equipment | Energy Star Commercial Solid Door Freezer | One Solid Door Freezer meeting ENERGY STAR® 3.0 Standards | One Solid Door Freezer meeting Federal Standards | Commercial | Turnover | Miscellaneous | FL Zone 2 | Per Unit | 0% | 6015.1469 | 3482.1 | 2533.0469 | 0.42111 | 12 | 0.37834 | 0.16907 | 0 | Reference source included incremental cost only | 0 | 0 | 166 | Illinois 2018 Statewide TRM, Section 4.2.2 | 0 | 0 | 166 | freezer |  | 166
Equipment | Energy Star Commercial Solid Door Freezer | One Solid Door Freezer meeting ENERGY STAR® 3.0 Standards | One Solid Door Freezer meeting Federal Standards | Commercial | Turnover | Offices | FL Zone 2 | Per Unit | 0% | 6015.1469 | 3482.1 | 2533.0469 | 0.42111 | 12 | 0.37834 | 0.16907 | 0 | Reference source included incremental cost only | 0 | 0 | 166 | Illinois 2018 Statewide TRM, Section 4.2.2 | 0 | 0 | 166 | freezer |  | 166
Equipment | Energy Star Commercial Solid Door Freezer | One Solid Door Freezer meeting ENERGY STAR® 3.0 Standards | One Solid Door Freezer meeting Federal Standards | Commercial | Turnover | Restaurants | FL Zone 2 | Per Unit | 0% | 6015.1469 | 3482.1 | 2533.0469 | 0.42111 | 12 | 0.32842 | 0.27509 | 0 | Reference source included incremental cost only | 0 | 0 | 166 | Illinois 2018 Statewide TRM, Section 4.2.2 | 0 | 0 | 166 | freezer |  | 166
Equipment | Energy Star Commercial Solid Door Freezer | One Solid Door Freezer meeting ENERGY STAR® 3.0 Standards | One Solid Door Freezer meeting Federal Standards | Commercial | Turnover | Retail | FL Zone 2 | Per Unit | 66.59% | 6015.1469 | 3482.1 | 2533.0469 | 0.42111 | 12 | 0.37834 | 0.16907 | 0 | Reference source included incremental cost only | 0 | 0 | 166 | Illinois 2018 Statewide TRM, Section 4.2.2 | 0 | 0 | 166 | freezer |  | 166
Equipment | Energy Star Commercial Solid Door Freezer | One Solid Door Freezer meeting ENERGY STAR® 3.0 Standards | One Solid Door Freezer meeting Federal Standards | Commercial | Turnover | Schools K-12 | FL Zone 2 | Per Unit | 0% | 6015.1469 | 3482.1 | 2533.0469 | 0.42111 | 12 | 0.32842 | 0.27509 | 0 | Reference source included incremental cost only | 0 | 0 | 166 | Illinois 2018 Statewide TRM, Section 4.2.2 | 0 | 0 | 166 | freezer |  | 166
Equipment | Energy Star Commercial Solid Door Freezer | One Solid Door Freezer meeting ENERGY STAR® 3.0 Standards | One Solid Door Freezer meeting Federal Standards | Commercial | Turnover | Warehouse | FL Zone 2 | Per Unit | 0% | 6015.1469 | 3482.1 | 2533.0469 | 0.42111 | 12 | 0.37834 | 0.16907 | 0 | Reference source included incremental cost only | 0 | 0 | 166 | Illinois 2018 Statewide TRM, Section 4.2.2 | 0 | 0 | 166 | freezer |  | 166
Equipment | Energy Star Commercial Solid Door Freezer | One Solid Door Freezer meeting ENERGY STAR® 3.0 Standards | One Solid Door Freezer meeting Federal Standards | Commercial | New | Assembly | FL Zone 2 | Per Unit | 0% | 6015.1469 | 3482.1 | 2533.0469 | 0.42111 | 12 | 0.37834 | 0.16907 | 0 | Reference source included incremental cost only | 0 | 0 | 166 | Illinois 2018 Statewide TRM, Section 4.2.2 | 0 | 0 | 166 | freezer |  | 166
Equipment | Energy Star Commercial Solid Door Freezer | One Solid Door Freezer meeting ENERGY STAR® 3.0 Standards | One Solid Door Freezer meeting Federal Standards | Commercial | New | College and University | FL Zone 2 | Per Unit | 0% | 6015.1469 | 3482.1 | 2533.0469 | 0.42111 | 12 | 0.32842 | 0.27509 | 0 | Reference source included incremental cost only | 0 | 0 | 166 | Illinois 2018 Statewide TRM, Section 4.2.2 | 0 | 0 | 166 | freezer |  | 166
Equipment | Energy Star Commercial Solid Door Freezer | One Solid Door Freezer meeting ENERGY STAR® 3.0 Standards | One Solid Door Freezer meeting Federal Standards | Commercial | New | Grocery | FL Zone 2 | Per Unit | 66.59% | 6015.1469 | 3482.1 | 2533.0469 | 0.42111 | 12 | 0.37834 | 0.16907 | 0 | Reference source included incremental cost only | 0 | 0 | 166 | Illinois 2018 Statewide TRM, Section 4.2.2 | 0 | 0 | 166 | freezer |  | 166
Equipment | Energy Star Commercial Solid Door Freezer | One Solid Door Freezer meeting ENERGY STAR® 3.0 Standards | One Solid Door Freezer meeting Federal Standards | Commercial | New | Healthcare | FL Zone 2 | Per Unit | 0% | 6015.1469 | 3482.1 | 2533.0469 | 0.42111 | 12 | 0.32842 | 0.27509 | 0 | Reference source included incremental cost only | 0 | 0 | 166 | Illinois 2018 Statewide TRM, Section 4.2.2 | 0 | 0 | 166 | freezer |  | 166
Equipment | Energy Star Commercial Solid Door Freezer | One Solid Door Freezer meeting ENERGY STAR® 3.0 Standards | One Solid Door Freezer meeting Federal Standards | Commercial | New | Hospitals | FL Zone 2 | Per Unit | 0% | 6015.1469 | 3482.1 | 2533.0469 | 0.42111 | 12 | 0.32842 | 0.27509 | 0 | Reference source included incremental cost only | 0 | 0 | 166 | Illinois 2018 Statewide TRM, Section 4.2.2 | 0 | 0 | 166 | freezer |  | 166
Equipment | Energy Star Commercial Solid Door Freezer | One Solid Door Freezer meeting ENERGY STAR® 3.0 Standards | One Solid Door Freezer meeting Federal Standards | Commercial | New | Institutional | FL Zone 2 | Per Unit | 0% | 6015.1469 | 3482.1 | 2533.0469 | 0.42111 | 12 | 0.37834 | 0.16907 | 0 | Reference source included incremental cost only | 0 | 0 | 166 | Illinois 2018 Statewide TRM, Section 4.2.2 | 0 | 0 | 166 | freezer |  | 166
Equipment | Energy Star Commercial Solid Door Freezer | One Solid Door Freezer meeting ENERGY STAR® 3.0 Standards | One Solid Door Freezer meeting Federal Standards | Commercial | New | Lodging/Hospitality | FL Zone 2 | Per Unit | 0% | 6015.1469 | 3482.1 | 2533.0469 | 0.42111 | 12 | 0.32842 | 0.27509 | 0 | Reference source included incremental cost only | 0 | 0 | 166 | Illinois 2018 Statewide TRM, Section 4.2.2 | 0 | 0 | 166 | freezer |  | 166
Equipment | Energy Star Commercial Solid Door Freezer | One Solid Door Freezer meeting ENERGY STAR® 3.0 Standards | One Solid Door Freezer meeting Federal Standards | Commercial | New | Miscellaneous | FL Zone 2 | Per Unit | 0% | 6015.1469 | 3482.1 | 2533.0469 | 0.42111 | 12 | 0.37834 | 0.16907 | 0 | Reference source included incremental cost only | 0 | 0 | 166 | Illinois 2018 Statewide TRM, Section 4.2.2 | 0 | 0 | 166 | freezer |  | 166
Equipment | Energy Star Commercial Solid Door Freezer | One Solid Door Freezer meeting ENERGY STAR® 3.0 Standards | One Solid Door Freezer meeting Federal Standards | Commercial | New | Offices | FL Zone 2 | Per Unit | 0% | 6015.1469 | 3482.1 | 2533.0469 | 0.42111 | 12 | 0.37834 | 0.16907 | 0 | Reference source included incremental cost only | 0 | 0 | 166 | Illinois 2018 Statewide TRM, Section 4.2.2 | 0 | 0 | 166 | freezer |  | 166
Equipment | Energy Star Commercial Solid Door Freezer | One Solid Door Freezer meeting ENERGY STAR® 3.0 Standards | One Solid Door Freezer meeting Federal Standards | Commercial | New | Restaurants | FL Zone 2 | Per Unit | 0% | 6015.1469 | 3482.1 | 2533.0469 | 0.42111 | 12 | 0.32842 | 0.27509 | 0 | Reference source included incremental cost only | 0 | 0 | 166 | Illinois 2018 Statewide TRM, Section 4.2.2 | 0 | 0 | 166 | freezer |  | 166
Equipment | Energy Star Commercial Solid Door Freezer | One Solid Door Freezer meeting ENERGY STAR® 3.0 Standards | One Solid Door Freezer meeting Federal Standards | Commercial | New | Retail | FL Zone 2 | Per Unit | 66.59% | 6015.1469 | 3482.1 | 2533.0469 | 0.42111 | 12 | 0.37834 | 0.16907 | 0 | Reference source included incremental cost only | 0 | 0 | 166 | Illinois 2018 Statewide TRM, Section 4.2.2 | 0 | 0 | 166 | freezer |  | 166
Equipment | Energy Star Commercial Solid Door Freezer | One Solid Door Freezer meeting ENERGY STAR® 3.0 Standards | One Solid Door Freezer meeting Federal Standards | Commercial | New | Schools K-12 | FL Zone 2 | Per Unit | 0% | 6015.1469 | 3482.1 | 2533.0469 | 0.42111 | 12 | 0.32842 | 0.27509 | 0 | Reference source included incremental cost only | 0 | 0 | 166 | Illinois 2018 Statewide TRM, Section 4.2.2 | 0 | 0 | 166 | freezer |  | 166
Equipment | Energy Star Commercial Solid Door Freezer | One Solid Door Freezer meeting ENERGY STAR® 3.0 Standards | One Solid Door Freezer meeting Federal Standards | Commercial | New | Warehouse | FL Zone 2 | Per Unit | 0% | 6015.1469 | 3482.1 | 2533.0469 | 0.42111 | 12 | 0.37834 | 0.16907 | 0 | Reference source included incremental cost only | 0 | 0 | 166 | Illinois 2018 Statewide TRM, Section 4.2.2 | 0 | 0 | 166 | freezer |  | 166
Equipment | Energy Star Commercial Solid Door Refrigerator | One Solid Door Refrigerator meeting ENERGY STAR® 3.0 Standards | One Solid Door Refrigerator meeting Federal Standards | Commercial | Turnover | Assembly | FL Zone 2 | Per Unit | 0% | 1690.4885 | 840.5646 | 849.9239 | 0.50277 | 12 | 0.12695 | 0.056728 | 0 | Reference source included incremental cost only | 0 | 0 | 164 | Illinois 2018 Statewide TRM, Section 4.2.2 | 0 | 0 | 164 | refrigerator |  | 164
Equipment | Energy Star Commercial Solid Door Refrigerator | One Solid Door Refrigerator meeting ENERGY STAR® 3.0 Standards | One Solid Door Refrigerator meeting Federal Standards | Commercial | Turnover | College and University | FL Zone 2 | Per Unit | 0% | 1690.4885 | 840.5646 | 849.9239 | 0.50277 | 12 | 0.1102 | 0.092304 | 0 | Reference source included incremental cost only | 0 | 0 | 164 | Illinois 2018 Statewide TRM, Section 4.2.2 | 0 | 0 | 164 | refrigerator |  | 164
Equipment | Energy Star Commercial Solid Door Refrigerator | One Solid Door Refrigerator meeting ENERGY STAR® 3.0 Standards | One Solid Door Refrigerator meeting Federal Standards | Commercial | Turnover | Grocery | FL Zone 2 | Per Unit | 66.59% | 1690.4885 | 840.5646 | 849.9239 | 0.50277 | 12 | 0.12695 | 0.056728 | 0 | Reference source included incremental cost only | 0 | 0 | 164 | Illinois 2018 Statewide TRM, Section 4.2.2 | 0 | 0 | 164 | refrigerator |  | 164
Equipment | Energy Star Commercial Solid Door Refrigerator | One Solid Door Refrigerator meeting ENERGY STAR® 3.0 Standards | One Solid Door Refrigerator meeting Federal Standards | Commercial | Turnover | Healthcare | FL Zone 2 | Per Unit | 0% | 1690.4885 | 840.5646 | 849.9239 | 0.50277 | 12 | 0.1102 | 0.092304 | 0 | Reference source included incremental cost only | 0 | 0 | 164 | Illinois 2018 Statewide TRM, Section 4.2.2 | 0 | 0 | 164 | refrigerator |  | 164
Equipment | Energy Star Commercial Solid Door Refrigerator | One Solid Door Refrigerator meeting ENERGY STAR® 3.0 Standards | One Solid Door Refrigerator meeting Federal Standards | Commercial | Turnover | Hospitals | FL Zone 2 | Per Unit | 0% | 1690.4885 | 840.5646 | 849.9239 | 0.50277 | 12 | 0.1102 | 0.092304 | 0 | Reference source included incremental cost only | 0 | 0 | 164 | Illinois 2018 Statewide TRM, Section 4.2.2 | 0 | 0 | 164 | refrigerator |  | 164
Equipment | Energy Star Commercial Solid Door Refrigerator | One Solid Door Refrigerator meeting ENERGY STAR® 3.0 Standards | One Solid Door Refrigerator meeting Federal Standards | Commercial | Turnover | Institutional | FL Zone 2 | Per Unit | 0% | 1690.4885 | 840.5646 | 849.9239 | 0.50277 | 12 | 0.12695 | 0.056728 | 0 | Reference source included incremental cost only | 0 | 0 | 164 | Illinois 2018 Statewide TRM, Section 4.2.2 | 0 | 0 | 164 | refrigerator |  | 164
Equipment | Energy Star Commercial Solid Door Refrigerator | One Solid Door Refrigerator meeting ENERGY STAR® 3.0 Standards | One Solid Door Refrigerator meeting Federal Standards | Commercial | Turnover | Lodging/Hospitality | FL Zone 2 | Per Unit | 0% | 1690.4885 | 840.5646 | 849.9239 | 0.50277 | 12 | 0.1102 | 0.092304 | 0 | Reference source included incremental cost only | 0 | 0 | 164 | Illinois 2018 Statewide TRM, Section 4.2.2 | 0 | 0 | 164 | refrigerator |  | 164
Equipment | Energy Star Commercial Solid Door Refrigerator | One Solid Door Refrigerator meeting ENERGY STAR® 3.0 Standards | One Solid Door Refrigerator meeting Federal Standards | Commercial | Turnover | Miscellaneous | FL Zone 2 | Per Unit | 0% | 1690.4885 | 840.5646 | 849.9239 | 0.50277 | 12 | 0.12695 | 0.056728 | 0 | Reference source included incremental cost only | 0 | 0 | 164 | Illinois 2018 Statewide TRM, Section 4.2.2 | 0 | 0 | 164 | refrigerator |  | 164
Equipment | Energy Star Commercial Solid Door Refrigerator | One Solid Door Refrigerator meeting ENERGY STAR® 3.0 Standards | One Solid Door Refrigerator meeting Federal Standards | Commercial | Turnover | Offices | FL Zone 2 | Per Unit | 0% | 1690.4885 | 840.5646 | 849.9239 | 0.50277 | 12 | 0.12695 | 0.056728 | 0 | Reference source included incremental cost only | 0 | 0 | 164 | Illinois 2018 Statewide TRM, Section 4.2.2 | 0 | 0 | 164 | refrigerator |  | 164
Equipment | Energy Star Commercial Solid Door Refrigerator | One Solid Door Refrigerator meeting ENERGY STAR® 3.0 Standards | One Solid Door Refrigerator meeting Federal Standards | Commercial | Turnover | Restaurants | FL Zone 2 | Per Unit | 0% | 1690.4885 | 840.5646 | 849.9239 | 0.50277 | 12 | 0.1102 | 0.092304 | 0 | Reference source included incremental cost only | 0 | 0 | 164 | Illinois 2018 Statewide TRM, Section 4.2.2 | 0 | 0 | 164 | refrigerator |  | 164
Equipment | Energy Star Commercial Solid Door Refrigerator | One Solid Door Refrigerator meeting ENERGY STAR® 3.0 Standards | One Solid Door Refrigerator meeting Federal Standards | Commercial | Turnover | Retail | FL Zone 2 | Per Unit | 66.59% | 1690.4885 | 840.5646 | 849.9239 | 0.50277 | 12 | 0.12695 | 0.056728 | 0 | Reference source included incremental cost only | 0 | 0 | 164 | Illinois 2018 Statewide TRM, Section 4.2.2 | 0 | 0 | 164 | refrigerator |  | 164
Equipment | Energy Star Commercial Solid Door Refrigerator | One Solid Door Refrigerator meeting ENERGY STAR® 3.0 Standards | One Solid Door Refrigerator meeting Federal Standards | Commercial | Turnover | Schools K-12 | FL Zone 2 | Per Unit | 0% | 1690.4885 | 840.5646 | 849.9239 | 0.50277 | 12 | 0.1102 | 0.092304 | 0 | Reference source included incremental cost only | 0 | 0 | 164 | Illinois 2018 Statewide TRM, Section 4.2.2 | 0 | 0 | 164 | refrigerator |  | 164
Equipment | Energy Star Commercial Solid Door Refrigerator | One Solid Door Refrigerator meeting ENERGY STAR® 3.0 Standards | One Solid Door Refrigerator meeting Federal Standards | Commercial | Turnover | Warehouse | FL Zone 2 | Per Unit | 0% | 1690.4885 | 840.5646 | 849.9239 | 0.50277 | 12 | 0.12695 | 0.056728 | 0 | Reference source included incremental cost only | 0 | 0 | 164 | Illinois 2018 Statewide TRM, Section 4.2.2 | 0 | 0 | 164 | refrigerator |  | 164
Equipment | Energy Star Commercial Solid Door Refrigerator | One Solid Door Refrigerator meeting ENERGY STAR® 3.0 Standards | One Solid Door Refrigerator meeting Federal Standards | Commercial | New | Assembly | FL Zone 2 | Per Unit | 0% | 1690.4885 | 840.5646 | 849.9239 | 0.50277 | 12 | 0.12695 | 0.056728 | 0 | Reference source included incremental cost only | 0 | 0 | 164 | Illinois 2018 Statewide TRM, Section 4.2.2 | 0 | 0 | 164 | refrigerator |  | 164
Equipment | Energy Star Commercial Solid Door Refrigerator | One Solid Door Refrigerator meeting ENERGY STAR® 3.0 Standards | One Solid Door Refrigerator meeting Federal Standards | Commercial | New | College and University | FL Zone 2 | Per Unit | 0% | 1690.4885 | 840.5646 | 849.9239 | 0.50277 | 12 | 0.1102 | 0.092304 | 0 | Reference source included incremental cost only | 0 | 0 | 164 | Illinois 2018 Statewide TRM, Section 4.2.2 | 0 | 0 | 164 | refrigerator |  | 164
Equipment | Energy Star Commercial Solid Door Refrigerator | One Solid Door Refrigerator meeting ENERGY STAR® 3.0 Standards | One Solid Door Refrigerator meeting Federal Standards | Commercial | New | Grocery | FL Zone 2 | Per Unit | 66.59% | 1690.4885 | 840.5646 | 849.9239 | 0.50277 | 12 | 0.12695 | 0.056728 | 0 | Reference source included incremental cost only | 0 | 0 | 164 | Illinois 2018 Statewide TRM, Section 4.2.2 | 0 | 0 | 164 | refrigerator |  | 164
Equipment | Energy Star Commercial Solid Door Refrigerator | One Solid Door Refrigerator meeting ENERGY STAR® 3.0 Standards | One Solid Door Refrigerator meeting Federal Standards | Commercial | New | Healthcare | FL Zone 2 | Per Unit | 0% | 1690.4885 | 840.5646 | 849.9239 | 0.50277 | 12 | 0.1102 | 0.092304 | 0 | Reference source included incremental cost only | 0 | 0 | 164 | Illinois 2018 Statewide TRM, Section 4.2.2 | 0 | 0 | 164 | refrigerator |  | 164
Equipment | Energy Star Commercial Solid Door Refrigerator | One Solid Door Refrigerator meeting ENERGY STAR® 3.0 Standards | One Solid Door Refrigerator meeting Federal Standards | Commercial | New | Hospitals | FL Zone 2 | Per Unit | 0% | 1690.4885 | 840.5646 | 849.9239 | 0.50277 | 12 | 0.1102 | 0.092304 | 0 | Reference source included incremental cost only | 0 | 0 | 164 | Illinois 2018 Statewide TRM, Section 4.2.2 | 0 | 0 | 164 | refrigerator |  | 164
Equipment | Energy Star Commercial Solid Door Refrigerator | One Solid Door Refrigerator meeting ENERGY STAR® 3.0 Standards | One Solid Door Refrigerator meeting Federal Standards | Commercial | New | Institutional | FL Zone 2 | Per Unit | 0% | 1690.4885 | 840.5646 | 849.9239 | 0.50277 | 12 | 0.12695 | 0.056728 | 0 | Reference source included incremental cost only | 0 | 0 | 164 | Illinois 2018 Statewide TRM, Section 4.2.2 | 0 | 0 | 164 | refrigerator |  | 164
Equipment | Energy Star Commercial Solid Door Refrigerator | One Solid Door Refrigerator meeting ENERGY STAR® 3.0 Standards | One Solid Door Refrigerator meeting Federal Standards | Commercial | New | Lodging/Hospitality | FL Zone 2 | Per Unit | 0% | 1690.4885 | 840.5646 | 849.9239 | 0.50277 | 12 | 0.1102 | 0.092304 | 0 | Reference source included incremental cost only | 0 | 0 | 164 | Illinois 2018 Statewide TRM, Section 4.2.2 | 0 | 0 | 164 | refrigerator |  | 164
Equipment | Energy Star Commercial Solid Door Refrigerator | One Solid Door Refrigerator meeting ENERGY STAR® 3.0 Standards | One Solid Door Refrigerator meeting Federal Standards | Commercial | New | Miscellaneous | FL Zone 2 | Per Unit | 0% | 1690.4885 | 840.5646 | 849.9239 | 0.50277 | 12 | 0.12695 | 0.056728 | 0 | Reference source included incremental cost only | 0 | 0 | 164 | Illinois 2018 Statewide TRM, Section 4.2.2 | 0 | 0 | 164 | refrigerator |  | 164
Equipment | Energy Star Commercial Solid Door Refrigerator | One Solid Door Refrigerator meeting ENERGY STAR® 3.0 Standards | One Solid Door Refrigerator meeting Federal Standards | Commercial | New | Offices | FL Zone 2 | Per Unit | 0% | 1690.4885 | 840.5646 | 849.9239 | 0.50277 | 12 | 0.12695 | 0.056728 | 0 | Reference source included incremental cost only | 0 | 0 | 164 | Illinois 2018 Statewide TRM, Section 4.2.2 | 0 | 0 | 164 | refrigerator |  | 164
Equipment | Energy Star Commercial Solid Door Refrigerator | One Solid Door Refrigerator meeting ENERGY STAR® 3.0 Standards | One Solid Door Refrigerator meeting Federal Standards | Commercial | New | Restaurants | FL Zone 2 | Per Unit | 0% | 1690.4885 | 840.5646 | 849.9239 | 0.50277 | 12 | 0.1102 | 0.092304 | 0 | Reference source included incremental cost only | 0 | 0 | 164 | Illinois 2018 Statewide TRM, Section 4.2.2 | 0 | 0 | 164 | refrigerator |  | 164
Equipment | Energy Star Commercial Solid Door Refrigerator | One Solid Door Refrigerator meeting ENERGY STAR® 3.0 Standards | One Solid Door Refrigerator meeting Federal Standards | Commercial | New | Retail | FL Zone 2 | Per Unit | 66.59% | 1690.4885 | 840.5646 | 849.9239 | 0.50277 | 12 | 0.12695 | 0.056728 | 0 | Reference source included incremental cost only | 0 | 0 | 164 | Illinois 2018 Statewide TRM, Section 4.2.2 | 0 | 0 | 164 | refrigerator |  | 164
Equipment | Energy Star Commercial Solid Door Refrigerator | One Solid Door Refrigerator meeting ENERGY STAR® 3.0 Standards | One Solid Door Refrigerator meeting Federal Standards | Commercial | New | Schools K-12 | FL Zone 2 | Per Unit | 0% | 1690.4885 | 840.5646 | 849.9239 | 0.50277 | 12 | 0.1102 | 0.092304 | 0 | Reference source included incremental cost only | 0 | 0 | 164 | Illinois 2018 Statewide TRM, Section 4.2.2 | 0 | 0 | 164 | refrigerator |  | 164
Equipment | Energy Star Commercial Solid Door Refrigerator | One Solid Door Refrigerator meeting ENERGY STAR® 3.0 Standards | One Solid Door Refrigerator meeting Federal Standards | Commercial | New | Warehouse | FL Zone 2 | Per Unit | 0% | 1690.4885 | 840.5646 | 849.9239 | 0.50277 | 12 | 0.12695 | 0.056728 | 0 | Reference source included incremental cost only | 0 | 0 | 164 | Illinois 2018 Statewide TRM, Section 4.2.2 | 0 | 0 | 164 | refrigerator |  | 164
Equipment | Energy Star Ice Maker | One Continuous Self-Contained Ice Maker meeting ENERGY STAR® 2.0 Standards (8.9 kWh / 100 lbs of ice) | One Continuous Self-Contained Ice Maker meeting Federal Standard (9.5 kWh / 100 lbs of ice) | Commercial | Turnover | Assembly | FL Zone 2 | Per Unit | 32.96% | 2088.5085 | 1850.6475 | 237.861 | 0.11389 | 8 | 0.036863 | 0.023275 | 0 | Reference source included incremental cost only | 0 | 0 | 249 | CMUA TRM, 2017, based on 500-1000 lbs/day unit | 0 | 0 | 249 | ice maker |  | 249
Equipment | Energy Star Ice Maker | One Continuous Self-Contained Ice Maker meeting ENERGY STAR® 2.0 Standards (8.9 kWh / 100 lbs of ice) | One Continuous Self-Contained Ice Maker meeting Federal Standard (9.5 kWh / 100 lbs of ice) | Commercial | Turnover | College and University | FL Zone 2 | Per Unit | 32.68% | 2088.5085 | 1850.6475 | 237.861 | 0.11389 | 8 | 0.03084 | 0.025832 | 0 | Reference source included incremental cost only | 0 | 0 | 249 | CMUA TRM, 2017, based on 500-1000 lbs/day unit | 0 | 0 | 249 | ice maker |  | 249
Equipment | Energy Star Ice Maker | One Continuous Self-Contained Ice Maker meeting ENERGY STAR® 2.0 Standards (8.9 kWh / 100 lbs of ice) | One Continuous Self-Contained Ice Maker meeting Federal Standard (9.5 kWh / 100 lbs of ice) | Commercial | Turnover | Grocery | FL Zone 2 | Per Unit | 33.92% | 2088.5085 | 1850.6475 | 237.861 | 0.11389 | 8 | 0.036863 | 0.023275 | 0 | Reference source included incremental cost only | 0 | 0 | 249 | CMUA TRM, 2017, based on 500-1000 lbs/day unit | 0 | 0 | 249 | ice maker |  | 249
Equipment | Energy Star Ice Maker | One Continuous Self-Contained Ice Maker meeting ENERGY STAR® 2.0 Standards (8.9 kWh / 100 lbs of ice) | One Continuous Self-Contained Ice Maker meeting Federal Standard (9.5 kWh / 100 lbs of ice) | Commercial | Turnover | Healthcare | FL Zone 2 | Per Unit | 32.68% | 2088.5085 | 1850.6475 | 237.861 | 0.11389 | 8 | 0.03084 | 0.025832 | 0 | Reference source included incremental cost only | 0 | 0 | 249 | CMUA TRM, 2017, based on 500-1000 lbs/day unit | 0 | 0 | 249 | ice maker |  | 249
Equipment | Energy Star Ice Maker | One Continuous Self-Contained Ice Maker meeting ENERGY STAR® 2.0 Standards (8.9 kWh / 100 lbs of ice) | One Continuous Self-Contained Ice Maker meeting Federal Standard (9.5 kWh / 100 lbs of ice) | Commercial | Turnover | Hospitals | FL Zone 2 | Per Unit | 32.68% | 2088.5085 | 1850.6475 | 237.861 | 0.11389 | 8 | 0.03084 | 0.025832 | 0 | Reference source included incremental cost only | 0 | 0 | 249 | CMUA TRM, 2017, based on 500-1000 lbs/day unit | 0 | 0 | 249 | ice maker |  | 249
Equipment | Energy Star Ice Maker | One Continuous Self-Contained Ice Maker meeting ENERGY STAR® 2.0 Standards (8.9 kWh / 100 lbs of ice) | One Continuous Self-Contained Ice Maker meeting Federal Standard (9.5 kWh / 100 lbs of ice) | Commercial | Turnover | Institutional | FL Zone 2 | Per Unit | 0% | 2088.5085 | 1850.6475 | 237.861 | 0.11389 | 8 | 0.036863 | 0.023275 | 0 | Reference source included incremental cost only | 0 | 0 | 249 | CMUA TRM, 2017, based on 500-1000 lbs/day unit | 0 | 0 | 249 | ice maker |  | 249
Equipment | Energy Star Ice Maker | One Continuous Self-Contained Ice Maker meeting ENERGY STAR® 2.0 Standards (8.9 kWh / 100 lbs of ice) | One Continuous Self-Contained Ice Maker meeting Federal Standard (9.5 kWh / 100 lbs of ice) | Commercial | Turnover | Lodging/Hospitality | FL Zone 2 | Per Unit | 32.68% | 2088.5085 | 1850.6475 | 237.861 | 0.11389 | 8 | 0.03084 | 0.025832 | 0 | Reference source included incremental cost only | 0 | 0 | 249 | CMUA TRM, 2017, based on 500-1000 lbs/day unit | 0 | 0 | 249 | ice maker |  | 249
Equipment | Energy Star Ice Maker | One Continuous Self-Contained Ice Maker meeting ENERGY STAR® 2.0 Standards (8.9 kWh / 100 lbs of ice) | One Continuous Self-Contained Ice Maker meeting Federal Standard (9.5 kWh / 100 lbs of ice) | Commercial | Turnover | Miscellaneous | FL Zone 2 | Per Unit | 0% | 2088.5085 | 1850.6475 | 237.861 | 0.11389 | 8 | 0.036863 | 0.023275 | 0 | Reference source included incremental cost only | 0 | 0 | 249 | CMUA TRM, 2017, based on 500-1000 lbs/day unit | 0 | 0 | 249 | ice maker |  | 249
Equipment | Energy Star Ice Maker | One Continuous Self-Contained Ice Maker meeting ENERGY STAR® 2.0 Standards (8.9 kWh / 100 lbs of ice) | One Continuous Self-Contained Ice Maker meeting Federal Standard (9.5 kWh / 100 lbs of ice) | Commercial | Turnover | Offices | FL Zone 2 | Per Unit | 0% | 2088.5085 | 1850.6475 | 237.861 | 0.11389 | 8 | 0.036863 | 0.023275 | 0 | Reference source included incremental cost only | 0 | 0 | 249 | CMUA TRM, 2017, based on 500-1000 lbs/day unit | 0 | 0 | 249 | ice maker |  | 249
Equipment | Energy Star Ice Maker | One Continuous Self-Contained Ice Maker meeting ENERGY STAR® 2.0 Standards (8.9 kWh / 100 lbs of ice) | One Continuous Self-Contained Ice Maker meeting Federal Standard (9.5 kWh / 100 lbs of ice) | Commercial | Turnover | Restaurants | FL Zone 2 | Per Unit | 33.92% | 2088.5085 | 1850.6475 | 237.861 | 0.11389 | 8 | 0.03084 | 0.025832 | 0 | Reference source included incremental cost only | 0 | 0 | 249 | CMUA TRM, 2017, based on 500-1000 lbs/day unit | 0 | 0 | 249 | ice maker |  | 249
Equipment | Energy Star Ice Maker | One Continuous Self-Contained Ice Maker meeting ENERGY STAR® 2.0 Standards (8.9 kWh / 100 lbs of ice) | One Continuous Self-Contained Ice Maker meeting Federal Standard (9.5 kWh / 100 lbs of ice) | Commercial | Turnover | Retail | FL Zone 2 | Per Unit | 32.68% | 2088.5085 | 1850.6475 | 237.861 | 0.11389 | 8 | 0.036863 | 0.023275 | 0 | Reference source included incremental cost only | 0 | 0 | 249 | CMUA TRM, 2017, based on 500-1000 lbs/day unit | 0 | 0 | 249 | ice maker |  | 249
Equipment | Energy Star Ice Maker | One Continuous Self-Contained Ice Maker meeting ENERGY STAR® 2.0 Standards (8.9 kWh / 100 lbs of ice) | One Continuous Self-Contained Ice Maker meeting Federal Standard (9.5 kWh / 100 lbs of ice) | Commercial | Turnover | Schools K-12 | FL Zone 2 | Per Unit | 32.68% | 2088.5085 | 1850.6475 | 237.861 | 0.11389 | 8 | 0.03084 | 0.025832 | 0 | Reference source included incremental cost only | 0 | 0 | 249 | CMUA TRM, 2017, based on 500-1000 lbs/day unit | 0 | 0 | 249 | ice maker |  | 249
Equipment | Energy Star Ice Maker | One Continuous Self-Contained Ice Maker meeting ENERGY STAR® 2.0 Standards (8.9 kWh / 100 lbs of ice) | One Continuous Self-Contained Ice Maker meeting Federal Standard (9.5 kWh / 100 lbs of ice) | Commercial | Turnover | Warehouse | FL Zone 2 | Per Unit | 0% | 2088.5085 | 1850.6475 | 237.861 | 0.11389 | 8 | 0.036863 | 0.023275 | 0 | Reference source included incremental cost only | 0 | 0 | 249 | CMUA TRM, 2017, based on 500-1000 lbs/day unit | 0 | 0 | 249 | ice maker |  | 249
Equipment | Energy Star Ice Maker | One Continuous Self-Contained Ice Maker meeting ENERGY STAR® 2.0 Standards (8.9 kWh / 100 lbs of ice) | One Continuous Self-Contained Ice Maker meeting Federal Standard (9.5 kWh / 100 lbs of ice) | Commercial | New | Assembly | FL Zone 2 | Per Unit | 32.96% | 2088.5085 | 1850.6475 | 237.861 | 0.11389 | 8 | 0.036863 | 0.023275 | 0 | Reference source included incremental cost only | 0 | 0 | 249 | CMUA TRM, 2017, based on 500-1000 lbs/day unit | 0 | 0 | 249 | ice maker |  | 249
Equipment | Energy Star Ice Maker | One Continuous Self-Contained Ice Maker meeting ENERGY STAR® 2.0 Standards (8.9 kWh / 100 lbs of ice) | One Continuous Self-Contained Ice Maker meeting Federal Standard (9.5 kWh / 100 lbs of ice) | Commercial | New | College and University | FL Zone 2 | Per Unit | 32.68% | 2088.5085 | 1850.6475 | 237.861 | 0.11389 | 8 | 0.03084 | 0.025832 | 0 | Reference source included incremental cost only | 0 | 0 | 249 | CMUA TRM, 2017, based on 500-1000 lbs/day unit | 0 | 0 | 249 | ice maker |  | 249
Equipment | Energy Star Ice Maker | One Continuous Self-Contained Ice Maker meeting ENERGY STAR® 2.0 Standards (8.9 kWh / 100 lbs of ice) | One Continuous Self-Contained Ice Maker meeting Federal Standard (9.5 kWh / 100 lbs of ice) | Commercial | New | Grocery | FL Zone 2 | Per Unit | 33.92% | 2088.5085 | 1850.6475 | 237.861 | 0.11389 | 8 | 0.036863 | 0.023275 | 0 | Reference source included incremental cost only | 0 | 0 | 249 | CMUA TRM, 2017, based on 500-1000 lbs/day unit | 0 | 0 | 249 | ice maker |  | 249
Equipment | Energy Star Ice Maker | One Continuous Self-Contained Ice Maker meeting ENERGY STAR® 2.0 Standards (8.9 kWh / 100 lbs of ice) | One Continuous Self-Contained Ice Maker meeting Federal Standard (9.5 kWh / 100 lbs of ice) | Commercial | New | Healthcare | FL Zone 2 | Per Unit | 32.68% | 2088.5085 | 1850.6475 | 237.861 | 0.11389 | 8 | 0.03084 | 0.025832 | 0 | Reference source included incremental cost only | 0 | 0 | 249 | CMUA TRM, 2017, based on 500-1000 lbs/day unit | 0 | 0 | 249 | ice maker |  | 249
Equipment | Energy Star Ice Maker | One Continuous Self-Contained Ice Maker meeting ENERGY STAR® 2.0 Standards (8.9 kWh / 100 lbs of ice) | One Continuous Self-Contained Ice Maker meeting Federal Standard (9.5 kWh / 100 lbs of ice) | Commercial | New | Hospitals | FL Zone 2 | Per Unit | 32.68% | 2088.5085 | 1850.6475 | 237.861 | 0.11389 | 8 | 0.03084 | 0.025832 | 0 | Reference source included incremental cost only | 0 | 0 | 249 | CMUA TRM, 2017, based on 500-1000 lbs/day unit | 0 | 0 | 249 | ice maker |  | 249
Equipment | Energy Star Ice Maker | One Continuous Self-Contained Ice Maker meeting ENERGY STAR® 2.0 Standards (8.9 kWh / 100 lbs of ice) | One Continuous Self-Contained Ice Maker meeting Federal Standard (9.5 kWh / 100 lbs of ice) | Commercial | New | Institutional | FL Zone 2 | Per Unit | 0% | 2088.5085 | 1850.6475 | 237.861 | 0.11389 | 8 | 0.036863 | 0.023275 | 0 | Reference source included incremental cost only | 0 | 0 | 249 | CMUA TRM, 2017, based on 500-1000 lbs/day unit | 0 | 0 | 249 | ice maker |  | 249
Equipment | Energy Star Ice Maker | One Continuous Self-Contained Ice Maker meeting ENERGY STAR® 2.0 Standards (8.9 kWh / 100 lbs of ice) | One Continuous Self-Contained Ice Maker meeting Federal Standard (9.5 kWh / 100 lbs of ice) | Commercial | New | Lodging/Hospitality | FL Zone 2 | Per Unit | 32.68% | 2088.5085 | 1850.6475 | 237.861 | 0.11389 | 8 | 0.03084 | 0.025832 | 0 | Reference source included incremental cost only | 0 | 0 | 249 | CMUA TRM, 2017, based on 500-1000 lbs/day unit | 0 | 0 | 249 | ice maker |  | 249
Equipment | Energy Star Ice Maker | One Continuous Self-Contained Ice Maker meeting ENERGY STAR® 2.0 Standards (8.9 kWh / 100 lbs of ice) | One Continuous Self-Contained Ice Maker meeting Federal Standard (9.5 kWh / 100 lbs of ice) | Commercial | New | Miscellaneous | FL Zone 2 | Per Unit | 0% | 2088.5085 | 1850.6475 | 237.861 | 0.11389 | 8 | 0.036863 | 0.023275 | 0 | Reference source included incremental cost only | 0 | 0 | 249 | CMUA TRM, 2017, based on 500-1000 lbs/day unit | 0 | 0 | 249 | ice maker |  | 249
Equipment | Energy Star Ice Maker | One Continuous Self-Contained Ice Maker meeting ENERGY STAR® 2.0 Standards (8.9 kWh / 100 lbs of ice) | One Continuous Self-Contained Ice Maker meeting Federal Standard (9.5 kWh / 100 lbs of ice) | Commercial | New | Offices | FL Zone 2 | Per Unit | 0% | 2088.5085 | 1850.6475 | 237.861 | 0.11389 | 8 | 0.036863 | 0.023275 | 0 | Reference source included incremental cost only | 0 | 0 | 249 | CMUA TRM, 2017, based on 500-1000 lbs/day unit | 0 | 0 | 249 | ice maker |  | 249
Equipment | Energy Star Ice Maker | One Continuous Self-Contained Ice Maker meeting ENERGY STAR® 2.0 Standards (8.9 kWh / 100 lbs of ice) | One Continuous Self-Contained Ice Maker meeting Federal Standard (9.5 kWh / 100 lbs of ice) | Commercial | New | Restaurants | FL Zone 2 | Per Unit | 33.92% | 2088.5085 | 1850.6475 | 237.861 | 0.11389 | 8 | 0.03084 | 0.025832 | 0 | Reference source included incremental cost only | 0 | 0 | 249 | CMUA TRM, 2017, based on 500-1000 lbs/day unit | 0 | 0 | 249 | ice maker |  | 249
Equipment | Energy Star Ice Maker | One Continuous Self-Contained Ice Maker meeting ENERGY STAR® 2.0 Standards (8.9 kWh / 100 lbs of ice) | One Continuous Self-Contained Ice Maker meeting Federal Standard (9.5 kWh / 100 lbs of ice) | Commercial | New | Retail | FL Zone 2 | Per Unit | 32.68% | 2088.5085 | 1850.6475 | 237.861 | 0.11389 | 8 | 0.036863 | 0.023275 | 0 | Reference source included incremental cost only | 0 | 0 | 249 | CMUA TRM, 2017, based on 500-1000 lbs/day unit | 0 | 0 | 249 | ice maker |  | 249
Equipment | Energy Star Ice Maker | One Continuous Self-Contained Ice Maker meeting ENERGY STAR® 2.0 Standards (8.9 kWh / 100 lbs of ice) | One Continuous Self-Contained Ice Maker meeting Federal Standard (9.5 kWh / 100 lbs of ice) | Commercial | New | Schools K-12 | FL Zone 2 | Per Unit | 32.68% | 2088.5085 | 1850.6475 | 237.861 | 0.11389 | 8 | 0.03084 | 0.025832 | 0 | Reference source included incremental cost only | 0 | 0 | 249 | CMUA TRM, 2017, based on 500-1000 lbs/day unit | 0 | 0 | 249 | ice maker |  | 249
Equipment | Energy Star Ice Maker | One Continuous Self-Contained Ice Maker meeting ENERGY STAR® 2.0 Standards (8.9 kWh / 100 lbs of ice) | One Continuous Self-Contained Ice Maker meeting Federal Standard (9.5 kWh / 100 lbs of ice) | Commercial | New | Warehouse | FL Zone 2 | Per Unit | 0% | 2088.5085 | 1850.6475 | 237.861 | 0.11389 | 8 | 0.036863 | 0.023275 | 0 | Reference source included incremental cost only | 0 | 0 | 249 | CMUA TRM, 2017, based on 500-1000 lbs/day unit | 0 | 0 | 249 | ice maker |  | 249
Equipment | Energy Star Refrigerator | One Refrigerator/Freezer meeting ENERGY STAR® 5.0 Standards | One Refrigerator/Freezer meeting Federal Standard | Commercial | Turnover | Assembly | FL Zone 2 | Per Appliance | 35.47% | 607.13 | 473.63 | 133.5 | 0.21989 | 12 | 0.017577 | 0.01383 | 907 | NEEP Incremental Cost Recommendations 2017 - average of refrigerator types (https://neep.org/sites/default/files/resources/Incremental_Cost_Recommendations_Non_Lighting_050917.xlsx) | 166.52 | rate at $83.26/per labor hour, assume 2 hours work, reference: https://www.homewyse.com/costs/cost_of_energy_efficient_refrigerators.html | 1029 | NEEP Incremental Cost Recommendations 2017 - average of refrigerator types (https://neep.org/sites/default/files/resources/Incremental_Cost_Recommendations_Non_Lighting_050917.xlsx) | 166.52 | rate at $83.26/per labor hour, assume 2 hours work, reference: https://www.homewyse.com/costs/cost_of_energy_efficient_refrigerators.html | 122 | refrigerator |  | 122
Equipment | Energy Star Refrigerator | One Refrigerator/Freezer meeting ENERGY STAR® 5.0 Standards | One Refrigerator/Freezer meeting Federal Standard | Commercial | Turnover | College and University | FL Zone 2 | Per Appliance | 45.6% | 607.13 | 473.63 | 133.5 | 0.21989 | 12 | 0.017577 | 0.01383 | 907 | NEEP Incremental Cost Recommendations 2017 - average of refrigerator types (https://neep.org/sites/default/files/resources/Incremental_Cost_Recommendations_Non_Lighting_050917.xlsx) | 166.52 | rate at $83.26/per labor hour, assume 2 hours work, reference: https://www.homewyse.com/costs/cost_of_energy_efficient_refrigerators.html | 1029 | NEEP Incremental Cost Recommendations 2017 - average of refrigerator types (https://neep.org/sites/default/files/resources/Incremental_Cost_Recommendations_Non_Lighting_050917.xlsx) | 166.52 | rate at $83.26/per labor hour, assume 2 hours work, reference: https://www.homewyse.com/costs/cost_of_energy_efficient_refrigerators.html | 122 | refrigerator |  | 122
Equipment | Energy Star Refrigerator | One Refrigerator/Freezer meeting ENERGY STAR® 5.0 Standards | One Refrigerator/Freezer meeting Federal Standard | Commercial | Turnover | Grocery | FL Zone 2 | Per Appliance | 45.6% | 607.13 | 473.63 | 133.5 | 0.21989 | 12 | 0.017577 | 0.01383 | 907 | NEEP Incremental Cost Recommendations 2017 - average of refrigerator types (https://neep.org/sites/default/files/resources/Incremental_Cost_Recommendations_Non_Lighting_050917.xlsx) | 166.52 | rate at $83.26/per labor hour, assume 2 hours work, reference: https://www.homewyse.com/costs/cost_of_energy_efficient_refrigerators.html | 1029 | NEEP Incremental Cost Recommendations 2017 - average of refrigerator types (https://neep.org/sites/default/files/resources/Incremental_Cost_Recommendations_Non_Lighting_050917.xlsx) | 166.52 | rate at $83.26/per labor hour, assume 2 hours work, reference: https://www.homewyse.com/costs/cost_of_energy_efficient_refrigerators.html | 122 | refrigerator |  | 122
Equipment | Energy Star Refrigerator | One Refrigerator/Freezer meeting ENERGY STAR® 5.0 Standards | One Refrigerator/Freezer meeting Federal Standard | Commercial | Turnover | Healthcare | FL Zone 2 | Per Appliance | 35.47% | 607.13 | 473.63 | 133.5 | 0.21989 | 12 | 0.017577 | 0.01383 | 907 | NEEP Incremental Cost Recommendations 2017 - average of refrigerator types (https://neep.org/sites/default/files/resources/Incremental_Cost_Recommendations_Non_Lighting_050917.xlsx) | 166.52 | rate at $83.26/per labor hour, assume 2 hours work, reference: https://www.homewyse.com/costs/cost_of_energy_efficient_refrigerators.html | 1029 | NEEP Incremental Cost Recommendations 2017 - average of refrigerator types (https://neep.org/sites/default/files/resources/Incremental_Cost_Recommendations_Non_Lighting_050917.xlsx) | 166.52 | rate at $83.26/per labor hour, assume 2 hours work, reference: https://www.homewyse.com/costs/cost_of_energy_efficient_refrigerators.html | 122 | refrigerator |  | 122
Equipment | Energy Star Refrigerator | One Refrigerator/Freezer meeting ENERGY STAR® 5.0 Standards | One Refrigerator/Freezer meeting Federal Standard | Commercial | Turnover | Hospitals | FL Zone 2 | Per Appliance | 45.6% | 607.13 | 473.63 | 133.5 | 0.21989 | 12 | 0.017577 | 0.01383 | 907 | NEEP Incremental Cost Recommendations 2017 - average of refrigerator types (https://neep.org/sites/default/files/resources/Incremental_Cost_Recommendations_Non_Lighting_050917.xlsx) | 166.52 | rate at $83.26/per labor hour, assume 2 hours work, reference: https://www.homewyse.com/costs/cost_of_energy_efficient_refrigerators.html | 1029 | NEEP Incremental Cost Recommendations 2017 - average of refrigerator types (https://neep.org/sites/default/files/resources/Incremental_Cost_Recommendations_Non_Lighting_050917.xlsx) | 166.52 | rate at $83.26/per labor hour, assume 2 hours work, reference: https://www.homewyse.com/costs/cost_of_energy_efficient_refrigerators.html | 122 | refrigerator |  | 122
Equipment | Energy Star Refrigerator | One Refrigerator/Freezer meeting ENERGY STAR® 5.0 Standards | One Refrigerator/Freezer meeting Federal Standard | Commercial | Turnover | Institutional | FL Zone 2 | Per Appliance | 45.6% | 607.13 | 473.63 | 133.5 | 0.21989 | 12 | 0.017577 | 0.01383 | 907 | NEEP Incremental Cost Recommendations 2017 - average of refrigerator types (https://neep.org/sites/default/files/resources/Incremental_Cost_Recommendations_Non_Lighting_050917.xlsx) | 166.52 | rate at $83.26/per labor hour, assume 2 hours work, reference: https://www.homewyse.com/costs/cost_of_energy_efficient_refrigerators.html | 1029 | NEEP Incremental Cost Recommendations 2017 - average of refrigerator types (https://neep.org/sites/default/files/resources/Incremental_Cost_Recommendations_Non_Lighting_050917.xlsx) | 166.52 | rate at $83.26/per labor hour, assume 2 hours work, reference: https://www.homewyse.com/costs/cost_of_energy_efficient_refrigerators.html | 122 | refrigerator |  | 122
Equipment | Energy Star Refrigerator | One Refrigerator/Freezer meeting ENERGY STAR® 5.0 Standards | One Refrigerator/Freezer meeting Federal Standard | Commercial | Turnover | Lodging/Hospitality | FL Zone 2 | Per Appliance | 45.6% | 607.13 | 473.63 | 133.5 | 0.21989 | 12 | 0.017577 | 0.01383 | 907 | NEEP Incremental Cost Recommendations 2017 - average of refrigerator types (https://neep.org/sites/default/files/resources/Incremental_Cost_Recommendations_Non_Lighting_050917.xlsx) | 166.52 | rate at $83.26/per labor hour, assume 2 hours work, reference: https://www.homewyse.com/costs/cost_of_energy_efficient_refrigerators.html | 1029 | NEEP Incremental Cost Recommendations 2017 - average of refrigerator types (https://neep.org/sites/default/files/resources/Incremental_Cost_Recommendations_Non_Lighting_050917.xlsx) | 166.52 | rate at $83.26/per labor hour, assume 2 hours work, reference: https://www.homewyse.com/costs/cost_of_energy_efficient_refrigerators.html | 122 | refrigerator |  | 122
Equipment | Energy Star Refrigerator | One Refrigerator/Freezer meeting ENERGY STAR® 5.0 Standards | One Refrigerator/Freezer meeting Federal Standard | Commercial | Turnover | Miscellaneous | FL Zone 2 | Per Appliance | 45.6% | 607.13 | 473.63 | 133.5 | 0.21989 | 12 | 0.017577 | 0.01383 | 907 | NEEP Incremental Cost Recommendations 2017 - average of refrigerator types (https://neep.org/sites/default/files/resources/Incremental_Cost_Recommendations_Non_Lighting_050917.xlsx) | 166.52 | rate at $83.26/per labor hour, assume 2 hours work, reference: https://www.homewyse.com/costs/cost_of_energy_efficient_refrigerators.html | 1029 | NEEP Incremental Cost Recommendations 2017 - average of refrigerator types (https://neep.org/sites/default/files/resources/Incremental_Cost_Recommendations_Non_Lighting_050917.xlsx) | 166.52 | rate at $83.26/per labor hour, assume 2 hours work, reference: https://www.homewyse.com/costs/cost_of_energy_efficient_refrigerators.html | 122 | refrigerator |  | 122
Equipment | Energy Star Refrigerator | One Refrigerator/Freezer meeting ENERGY STAR® 5.0 Standards | One Refrigerator/Freezer meeting Federal Standard | Commercial | Turnover | Offices | FL Zone 2 | Per Appliance | 45.6% | 607.13 | 473.63 | 133.5 | 0.21989 | 12 | 0.017577 | 0.01383 | 907 | NEEP Incremental Cost Recommendations 2017 - average of refrigerator types (https://neep.org/sites/default/files/resources/Incremental_Cost_Recommendations_Non_Lighting_050917.xlsx) | 166.52 | rate at $83.26/per labor hour, assume 2 hours work, reference: https://www.homewyse.com/costs/cost_of_energy_efficient_refrigerators.html | 1029 | NEEP Incremental Cost Recommendations 2017 - average of refrigerator types (https://neep.org/sites/default/files/resources/Incremental_Cost_Recommendations_Non_Lighting_050917.xlsx) | 166.52 | rate at $83.26/per labor hour, assume 2 hours work, reference: https://www.homewyse.com/costs/cost_of_energy_efficient_refrigerators.html | 122 | refrigerator |  | 122
Equipment | Energy Star Refrigerator | One Refrigerator/Freezer meeting ENERGY STAR® 5.0 Standards | One Refrigerator/Freezer meeting Federal Standard | Commercial | Turnover | Restaurants | FL Zone 2 | Per Appliance | 45.6% | 607.13 | 473.63 | 133.5 | 0.21989 | 12 | 0.017577 | 0.01383 | 907 | NEEP Incremental Cost Recommendations 2017 - average of refrigerator types (https://neep.org/sites/default/files/resources/Incremental_Cost_Recommendations_Non_Lighting_050917.xlsx) | 166.52 | rate at $83.26/per labor hour, assume 2 hours work, reference: https://www.homewyse.com/costs/cost_of_energy_efficient_refrigerators.html | 1029 | NEEP Incremental Cost Recommendations 2017 - average of refrigerator types (https://neep.org/sites/default/files/resources/Incremental_Cost_Recommendations_Non_Lighting_050917.xlsx) | 166.52 | rate at $83.26/per labor hour, assume 2 hours work, reference: https://www.homewyse.com/costs/cost_of_energy_efficient_refrigerators.html | 122 | refrigerator |  | 122
Equipment | Energy Star Refrigerator | One Refrigerator/Freezer meeting ENERGY STAR® 5.0 Standards | One Refrigerator/Freezer meeting Federal Standard | Commercial | Turnover | Retail | FL Zone 2 | Per Appliance | 45.6% | 607.13 | 473.63 | 133.5 | 0.21989 | 12 | 0.017577 | 0.01383 | 907 | NEEP Incremental Cost Recommendations 2017 - average of refrigerator types (https://neep.org/sites/default/files/resources/Incremental_Cost_Recommendations_Non_Lighting_050917.xlsx) | 166.52 | rate at $83.26/per labor hour, assume 2 hours work, reference: https://www.homewyse.com/costs/cost_of_energy_efficient_refrigerators.html | 1029 | NEEP Incremental Cost Recommendations 2017 - average of refrigerator types (https://neep.org/sites/default/files/resources/Incremental_Cost_Recommendations_Non_Lighting_050917.xlsx) | 166.52 | rate at $83.26/per labor hour, assume 2 hours work, reference: https://www.homewyse.com/costs/cost_of_energy_efficient_refrigerators.html | 122 | refrigerator |  | 122
Equipment | Energy Star Refrigerator | One Refrigerator/Freezer meeting ENERGY STAR® 5.0 Standards | One Refrigerator/Freezer meeting Federal Standard | Commercial | Turnover | Schools K-12 | FL Zone 2 | Per Appliance | 45.6% | 607.13 | 473.63 | 133.5 | 0.21989 | 12 | 0.017577 | 0.01383 | 907 | NEEP Incremental Cost Recommendations 2017 - average of refrigerator types (https://neep.org/sites/default/files/resources/Incremental_Cost_Recommendations_Non_Lighting_050917.xlsx) | 166.52 | rate at $83.26/per labor hour, assume 2 hours work, reference: https://www.homewyse.com/costs/cost_of_energy_efficient_refrigerators.html | 1029 | NEEP Incremental Cost Recommendations 2017 - average of refrigerator types (https://neep.org/sites/default/files/resources/Incremental_Cost_Recommendations_Non_Lighting_050917.xlsx) | 166.52 | rate at $83.26/per labor hour, assume 2 hours work, reference: https://www.homewyse.com/costs/cost_of_energy_efficient_refrigerators.html | 122 | refrigerator |  | 122
Equipment | Energy Star Refrigerator | One Refrigerator/Freezer meeting ENERGY STAR® 5.0 Standards | One Refrigerator/Freezer meeting Federal Standard | Commercial | Turnover | Warehouse | FL Zone 2 | Per Appliance | 45.6% | 607.13 | 473.63 | 133.5 | 0.21989 | 12 | 0.017577 | 0.01383 | 907 | NEEP Incremental Cost Recommendations 2017 - average of refrigerator types (https://neep.org/sites/default/files/resources/Incremental_Cost_Recommendations_Non_Lighting_050917.xlsx) | 166.52 | rate at $83.26/per labor hour, assume 2 hours work, reference: https://www.homewyse.com/costs/cost_of_energy_efficient_refrigerators.html | 1029 | NEEP Incremental Cost Recommendations 2017 - average of refrigerator types (https://neep.org/sites/default/files/resources/Incremental_Cost_Recommendations_Non_Lighting_050917.xlsx) | 166.52 | rate at $83.26/per labor hour, assume 2 hours work, reference: https://www.homewyse.com/costs/cost_of_energy_efficient_refrigerators.html | 122 | refrigerator |  | 122
Equipment | Energy Star Refrigerator | One Refrigerator/Freezer meeting ENERGY STAR® 5.0 Standards | One Refrigerator/Freezer meeting Federal Standard | Commercial | New | Assembly | FL Zone 2 | Per Appliance | 35.47% | 607.13 | 473.63 | 133.5 | 0.21989 | 12 | 0.017577 | 0.01383 | 907 | NEEP Incremental Cost Recommendations 2017 - average of refrigerator types (https://neep.org/sites/default/files/resources/Incremental_Cost_Recommendations_Non_Lighting_050917.xlsx) | 166.52 | rate at $83.26/per labor hour, assume 2 hours work, reference: https://www.homewyse.com/costs/cost_of_energy_efficient_refrigerators.html | 1029 | NEEP Incremental Cost Recommendations 2017 - average of refrigerator types (https://neep.org/sites/default/files/resources/Incremental_Cost_Recommendations_Non_Lighting_050917.xlsx) | 166.52 | rate at $83.26/per labor hour, assume 2 hours work, reference: https://www.homewyse.com/costs/cost_of_energy_efficient_refrigerators.html | 122 | refrigerator |  | 122
Equipment | Energy Star Refrigerator | One Refrigerator/Freezer meeting ENERGY STAR® 5.0 Standards | One Refrigerator/Freezer meeting Federal Standard | Commercial | New | College and University | FL Zone 2 | Per Appliance | 53.2% | 607.13 | 473.63 | 133.5 | 0.21989 | 12 | 0.017577 | 0.01383 | 907 | NEEP Incremental Cost Recommendations 2017 - average of refrigerator types (https://neep.org/sites/default/files/resources/Incremental_Cost_Recommendations_Non_Lighting_050917.xlsx) | 166.52 | rate at $83.26/per labor hour, assume 2 hours work, reference: https://www.homewyse.com/costs/cost_of_energy_efficient_refrigerators.html | 1029 | NEEP Incremental Cost Recommendations 2017 - average of refrigerator types (https://neep.org/sites/default/files/resources/Incremental_Cost_Recommendations_Non_Lighting_050917.xlsx) | 166.52 | rate at $83.26/per labor hour, assume 2 hours work, reference: https://www.homewyse.com/costs/cost_of_energy_efficient_refrigerators.html | 122 | refrigerator |  | 122
Equipment | Energy Star Refrigerator | One Refrigerator/Freezer meeting ENERGY STAR® 5.0 Standards | One Refrigerator/Freezer meeting Federal Standard | Commercial | New | Grocery | FL Zone 2 | Per Appliance | 53.2% | 607.13 | 473.63 | 133.5 | 0.21989 | 12 | 0.017577 | 0.01383 | 907 | NEEP Incremental Cost Recommendations 2017 - average of refrigerator types (https://neep.org/sites/default/files/resources/Incremental_Cost_Recommendations_Non_Lighting_050917.xlsx) | 166.52 | rate at $83.26/per labor hour, assume 2 hours work, reference: https://www.homewyse.com/costs/cost_of_energy_efficient_refrigerators.html | 1029 | NEEP Incremental Cost Recommendations 2017 - average of refrigerator types (https://neep.org/sites/default/files/resources/Incremental_Cost_Recommendations_Non_Lighting_050917.xlsx) | 166.52 | rate at $83.26/per labor hour, assume 2 hours work, reference: https://www.homewyse.com/costs/cost_of_energy_efficient_refrigerators.html | 122 | refrigerator |  | 122
Equipment | Energy Star Refrigerator | One Refrigerator/Freezer meeting ENERGY STAR® 5.0 Standards | One Refrigerator/Freezer meeting Federal Standard | Commercial | New | Healthcare | FL Zone 2 | Per Appliance | 35.47% | 607.13 | 473.63 | 133.5 | 0.21989 | 12 | 0.017577 | 0.01383 | 907 | NEEP Incremental Cost Recommendations 2017 - average of refrigerator types (https://neep.org/sites/default/files/resources/Incremental_Cost_Recommendations_Non_Lighting_050917.xlsx) | 166.52 | rate at $83.26/per labor hour, assume 2 hours work, reference: https://www.homewyse.com/costs/cost_of_energy_efficient_refrigerators.html | 1029 | NEEP Incremental Cost Recommendations 2017 - average of refrigerator types (https://neep.org/sites/default/files/resources/Incremental_Cost_Recommendations_Non_Lighting_050917.xlsx) | 166.52 | rate at $83.26/per labor hour, assume 2 hours work, reference: https://www.homewyse.com/costs/cost_of_energy_efficient_refrigerators.html | 122 | refrigerator |  | 122
Equipment | Energy Star Refrigerator | One Refrigerator/Freezer meeting ENERGY STAR® 5.0 Standards | One Refrigerator/Freezer meeting Federal Standard | Commercial | New | Hospitals | FL Zone 2 | Per Appliance | 53.2% | 607.13 | 473.63 | 133.5 | 0.21989 | 12 | 0.017577 | 0.01383 | 907 | NEEP Incremental Cost Recommendations 2017 - average of refrigerator types (https://neep.org/sites/default/files/resources/Incremental_Cost_Recommendations_Non_Lighting_050917.xlsx) | 166.52 | rate at $83.26/per labor hour, assume 2 hours work, reference: https://www.homewyse.com/costs/cost_of_energy_efficient_refrigerators.html | 1029 | NEEP Incremental Cost Recommendations 2017 - average of refrigerator types (https://neep.org/sites/default/files/resources/Incremental_Cost_Recommendations_Non_Lighting_050917.xlsx) | 166.52 | rate at $83.26/per labor hour, assume 2 hours work, reference: https://www.homewyse.com/costs/cost_of_energy_efficient_refrigerators.html | 122 | refrigerator |  | 122
Equipment | Energy Star Refrigerator | One Refrigerator/Freezer meeting ENERGY STAR® 5.0 Standards | One Refrigerator/Freezer meeting Federal Standard | Commercial | New | Institutional | FL Zone 2 | Per Appliance | 53.2% | 607.13 | 473.63 | 133.5 | 0.21989 | 12 | 0.017577 | 0.01383 | 907 | NEEP Incremental Cost Recommendations 2017 - average of refrigerator types (https://neep.org/sites/default/files/resources/Incremental_Cost_Recommendations_Non_Lighting_050917.xlsx) | 166.52 | rate at $83.26/per labor hour, assume 2 hours work, reference: https://www.homewyse.com/costs/cost_of_energy_efficient_refrigerators.html | 1029 | NEEP Incremental Cost Recommendations 2017 - average of refrigerator types (https://neep.org/sites/default/files/resources/Incremental_Cost_Recommendations_Non_Lighting_050917.xlsx) | 166.52 | rate at $83.26/per labor hour, assume 2 hours work, reference: https://www.homewyse.com/costs/cost_of_energy_efficient_refrigerators.html | 122 | refrigerator |  | 122
Equipment | Energy Star Refrigerator | One Refrigerator/Freezer meeting ENERGY STAR® 5.0 Standards | One Refrigerator/Freezer meeting Federal Standard | Commercial | New | Lodging/Hospitality | FL Zone 2 | Per Appliance | 53.2% | 607.13 | 473.63 | 133.5 | 0.21989 | 12 | 0.017577 | 0.01383 | 907 | NEEP Incremental Cost Recommendations 2017 - average of refrigerator types (https://neep.org/sites/default/files/resources/Incremental_Cost_Recommendations_Non_Lighting_050917.xlsx) | 166.52 | rate at $83.26/per labor hour, assume 2 hours work, reference: https://www.homewyse.com/costs/cost_of_energy_efficient_refrigerators.html | 1029 | NEEP Incremental Cost Recommendations 2017 - average of refrigerator types (https://neep.org/sites/default/files/resources/Incremental_Cost_Recommendations_Non_Lighting_050917.xlsx) | 166.52 | rate at $83.26/per labor hour, assume 2 hours work, reference: https://www.homewyse.com/costs/cost_of_energy_efficient_refrigerators.html | 122 | refrigerator |  | 122
Equipment | Energy Star Refrigerator | One Refrigerator/Freezer meeting ENERGY STAR® 5.0 Standards | One Refrigerator/Freezer meeting Federal Standard | Commercial | New | Miscellaneous | FL Zone 2 | Per Appliance | 53.2% | 607.13 | 473.63 | 133.5 | 0.21989 | 12 | 0.017577 | 0.01383 | 907 | NEEP Incremental Cost Recommendations 2017 - average of refrigerator types (https://neep.org/sites/default/files/resources/Incremental_Cost_Recommendations_Non_Lighting_050917.xlsx) | 166.52 | rate at $83.26/per labor hour, assume 2 hours work, reference: https://www.homewyse.com/costs/cost_of_energy_efficient_refrigerators.html | 1029 | NEEP Incremental Cost Recommendations 2017 - average of refrigerator types (https://neep.org/sites/default/files/resources/Incremental_Cost_Recommendations_Non_Lighting_050917.xlsx) | 166.52 | rate at $83.26/per labor hour, assume 2 hours work, reference: https://www.homewyse.com/costs/cost_of_energy_efficient_refrigerators.html | 122 | refrigerator |  | 122
Equipment | Energy Star Refrigerator | One Refrigerator/Freezer meeting ENERGY STAR® 5.0 Standards | One Refrigerator/Freezer meeting Federal Standard | Commercial | New | Offices | FL Zone 2 | Per Appliance | 53.2% | 607.13 | 473.63 | 133.5 | 0.21989 | 12 | 0.017577 | 0.01383 | 907 | NEEP Incremental Cost Recommendations 2017 - average of refrigerator types (https://neep.org/sites/default/files/resources/Incremental_Cost_Recommendations_Non_Lighting_050917.xlsx) | 166.52 | rate at $83.26/per labor hour, assume 2 hours work, reference: https://www.homewyse.com/costs/cost_of_energy_efficient_refrigerators.html | 1029 | NEEP Incremental Cost Recommendations 2017 - average of refrigerator types (https://neep.org/sites/default/files/resources/Incremental_Cost_Recommendations_Non_Lighting_050917.xlsx) | 166.52 | rate at $83.26/per labor hour, assume 2 hours work, reference: https://www.homewyse.com/costs/cost_of_energy_efficient_refrigerators.html | 122 | refrigerator |  | 122
Equipment | Energy Star Refrigerator | One Refrigerator/Freezer meeting ENERGY STAR® 5.0 Standards | One Refrigerator/Freezer meeting Federal Standard | Commercial | New | Restaurants | FL Zone 2 | Per Appliance | 53.2% | 607.13 | 473.63 | 133.5 | 0.21989 | 12 | 0.017577 | 0.01383 | 907 | NEEP Incremental Cost Recommendations 2017 - average of refrigerator types (https://neep.org/sites/default/files/resources/Incremental_Cost_Recommendations_Non_Lighting_050917.xlsx) | 166.52 | rate at $83.26/per labor hour, assume 2 hours work, reference: https://www.homewyse.com/costs/cost_of_energy_efficient_refrigerators.html | 1029 | NEEP Incremental Cost Recommendations 2017 - average of refrigerator types (https://neep.org/sites/default/files/resources/Incremental_Cost_Recommendations_Non_Lighting_050917.xlsx) | 166.52 | rate at $83.26/per labor hour, assume 2 hours work, reference: https://www.homewyse.com/costs/cost_of_energy_efficient_refrigerators.html | 122 | refrigerator |  | 122
Equipment | Energy Star Refrigerator | One Refrigerator/Freezer meeting ENERGY STAR® 5.0 Standards | One Refrigerator/Freezer meeting Federal Standard | Commercial | New | Retail | FL Zone 2 | Per Appliance | 53.2% | 607.13 | 473.63 | 133.5 | 0.21989 | 12 | 0.017577 | 0.01383 | 907 | NEEP Incremental Cost Recommendations 2017 - average of refrigerator types (https://neep.org/sites/default/files/resources/Incremental_Cost_Recommendations_Non_Lighting_050917.xlsx) | 166.52 | rate at $83.26/per labor hour, assume 2 hours work, reference: https://www.homewyse.com/costs/cost_of_energy_efficient_refrigerators.html | 1029 | NEEP Incremental Cost Recommendations 2017 - average of refrigerator types (https://neep.org/sites/default/files/resources/Incremental_Cost_Recommendations_Non_Lighting_050917.xlsx) | 166.52 | rate at $83.26/per labor hour, assume 2 hours work, reference: https://www.homewyse.com/costs/cost_of_energy_efficient_refrigerators.html | 122 | refrigerator |  | 122
Equipment | Energy Star Refrigerator | One Refrigerator/Freezer meeting ENERGY STAR® 5.0 Standards | One Refrigerator/Freezer meeting Federal Standard | Commercial | New | Schools K-12 | FL Zone 2 | Per Appliance | 53.2% | 607.13 | 473.63 | 133.5 | 0.21989 | 12 | 0.017577 | 0.01383 | 907 | NEEP Incremental Cost Recommendations 2017 - average of refrigerator types (https://neep.org/sites/default/files/resources/Incremental_Cost_Recommendations_Non_Lighting_050917.xlsx) | 166.52 | rate at $83.26/per labor hour, assume 2 hours work, reference: https://www.homewyse.com/costs/cost_of_energy_efficient_refrigerators.html | 1029 | NEEP Incremental Cost Recommendations 2017 - average of refrigerator types (https://neep.org/sites/default/files/resources/Incremental_Cost_Recommendations_Non_Lighting_050917.xlsx) | 166.52 | rate at $83.26/per labor hour, assume 2 hours work, reference: https://www.homewyse.com/costs/cost_of_energy_efficient_refrigerators.html | 122 | refrigerator |  | 122
Equipment | Energy Star Refrigerator | One Refrigerator/Freezer meeting ENERGY STAR® 5.0 Standards | One Refrigerator/Freezer meeting Federal Standard | Commercial | New | Warehouse | FL Zone 2 | Per Appliance | 53.2% | 607.13 | 473.63 | 133.5 | 0.21989 | 12 | 0.017577 | 0.01383 | 907 | NEEP Incremental Cost Recommendations 2017 - average of refrigerator types (https://neep.org/sites/default/files/resources/Incremental_Cost_Recommendations_Non_Lighting_050917.xlsx) | 166.52 | rate at $83.26/per labor hour, assume 2 hours work, reference: https://www.homewyse.com/costs/cost_of_energy_efficient_refrigerators.html | 1029 | NEEP Incremental Cost Recommendations 2017 - average of refrigerator types (https://neep.org/sites/default/files/resources/Incremental_Cost_Recommendations_Non_Lighting_050917.xlsx) | 166.52 | rate at $83.26/per labor hour, assume 2 hours work, reference: https://www.homewyse.com/costs/cost_of_energy_efficient_refrigerators.html | 122 | refrigerator |  | 122
Equipment | Energy Star Vending Machine | One Refrigerated Vending Machine meeting ENERGY STAR® 3.2 Standards | One standard efficiency Refrigerated Vending Machine | Commercial | Turnover | Assembly | FL Zone 2 | Per Unit | 10.61% | 1460.365 | 934.6336 | 525.7314 | 0.36 | 14 | 0.082226 | 0.051367 | 0 | Reference source included incremental cost only | 0 | 0 | 500 | Illinois 2018 Statewide TRM, Section 4.6.5 | 0 | 0 | 500 | vending machine |  | 500
Equipment | Energy Star Vending Machine | One Refrigerated Vending Machine meeting ENERGY STAR® 3.2 Standards | One standard efficiency Refrigerated Vending Machine | Commercial | Turnover | College and University | FL Zone 2 | Per Unit | 4.15% | 1460.365 | 934.6336 | 525.7314 | 0.36 | 14 | 0.082504 | 0.051277 | 0 | Reference source included incremental cost only | 0 | 0 | 500 | Illinois 2018 Statewide TRM, Section 4.6.5 | 0 | 0 | 500 | vending machine |  | 500
Equipment | Energy Star Vending Machine | One Refrigerated Vending Machine meeting ENERGY STAR® 3.2 Standards | One standard efficiency Refrigerated Vending Machine | Commercial | Turnover | Grocery | FL Zone 2 | Per Unit | 62.25% | 1460.365 | 934.6336 | 525.7314 | 0.36 | 14 | 0.082226 | 0.051367 | 0 | Reference source included incremental cost only | 0 | 0 | 500 | Illinois 2018 Statewide TRM, Section 4.6.5 | 0 | 0 | 500 | vending machine |  | 500
Equipment | Energy Star Vending Machine | One Refrigerated Vending Machine meeting ENERGY STAR® 3.2 Standards | One standard efficiency Refrigerated Vending Machine | Commercial | Turnover | Healthcare | FL Zone 2 | Per Unit | 4.15% | 1460.365 | 934.6336 | 525.7314 | 0.36 | 14 | 0.082504 | 0.051277 | 0 | Reference source included incremental cost only | 0 | 0 | 500 | Illinois 2018 Statewide TRM, Section 4.6.5 | 0 | 0 | 500 | vending machine |  | 500
Equipment | Energy Star Vending Machine | One Refrigerated Vending Machine meeting ENERGY STAR® 3.2 Standards | One standard efficiency Refrigerated Vending Machine | Commercial | Turnover | Hospitals | FL Zone 2 | Per Unit | 4.15% | 1460.365 | 934.6336 | 525.7314 | 0.36 | 14 | 0.082504 | 0.051277 | 0 | Reference source included incremental cost only | 0 | 0 | 500 | Illinois 2018 Statewide TRM, Section 4.6.5 | 0 | 0 | 500 | vending machine |  | 500
Equipment | Energy Star Vending Machine | One Refrigerated Vending Machine meeting ENERGY STAR® 3.2 Standards | One standard efficiency Refrigerated Vending Machine | Commercial | Turnover | Institutional | FL Zone 2 | Per Unit | 0% | 1460.365 | 934.6336 | 525.7314 | 0.36 | 14 | 0.082226 | 0.051367 | 0 | Reference source included incremental cost only | 0 | 0 | 500 | Illinois 2018 Statewide TRM, Section 4.6.5 | 0 | 0 | 500 | vending machine |  | 500
Equipment | Energy Star Vending Machine | One Refrigerated Vending Machine meeting ENERGY STAR® 3.2 Standards | One standard efficiency Refrigerated Vending Machine | Commercial | Turnover | Lodging/Hospitality | FL Zone 2 | Per Unit | 4.15% | 1460.365 | 934.6336 | 525.7314 | 0.36 | 14 | 0.082504 | 0.051277 | 0 | Reference source included incremental cost only | 0 | 0 | 500 | Illinois 2018 Statewide TRM, Section 4.6.5 | 0 | 0 | 500 | vending machine |  | 500
Equipment | Energy Star Vending Machine | One Refrigerated Vending Machine meeting ENERGY STAR® 3.2 Standards | One standard efficiency Refrigerated Vending Machine | Commercial | Turnover | Miscellaneous | FL Zone 2 | Per Unit | 0% | 1460.365 | 934.6336 | 525.7314 | 0.36 | 14 | 0.082226 | 0.051367 | 0 | Reference source included incremental cost only | 0 | 0 | 500 | Illinois 2018 Statewide TRM, Section 4.6.5 | 0 | 0 | 500 | vending machine |  | 500
Equipment | Energy Star Vending Machine | One Refrigerated Vending Machine meeting ENERGY STAR® 3.2 Standards | One standard efficiency Refrigerated Vending Machine | Commercial | Turnover | Offices | FL Zone 2 | Per Unit | 10.61% | 1460.365 | 934.6336 | 525.7314 | 0.36 | 14 | 0.082226 | 0.051367 | 0 | Reference source included incremental cost only | 0 | 0 | 500 | Illinois 2018 Statewide TRM, Section 4.6.5 | 0 | 0 | 500 | vending machine |  | 500
Equipment | Energy Star Vending Machine | One Refrigerated Vending Machine meeting ENERGY STAR® 3.2 Standards | One standard efficiency Refrigerated Vending Machine | Commercial | Turnover | Restaurants | FL Zone 2 | Per Unit | 4.15% | 1460.365 | 934.6336 | 525.7314 | 0.36 | 14 | 0.082504 | 0.051277 | 0 | Reference source included incremental cost only | 0 | 0 | 500 | Illinois 2018 Statewide TRM, Section 4.6.5 | 0 | 0 | 500 | vending machine |  | 500
Equipment | Energy Star Vending Machine | One Refrigerated Vending Machine meeting ENERGY STAR® 3.2 Standards | One standard efficiency Refrigerated Vending Machine | Commercial | Turnover | Retail | FL Zone 2 | Per Unit | 4.15% | 1460.365 | 934.6336 | 525.7314 | 0.36 | 14 | 0.082226 | 0.051367 | 0 | Reference source included incremental cost only | 0 | 0 | 500 | Illinois 2018 Statewide TRM, Section 4.6.5 | 0 | 0 | 500 | vending machine |  | 500
Equipment | Energy Star Vending Machine | One Refrigerated Vending Machine meeting ENERGY STAR® 3.2 Standards | One standard efficiency Refrigerated Vending Machine | Commercial | Turnover | Schools K-12 | FL Zone 2 | Per Unit | 4.15% | 1460.365 | 934.6336 | 525.7314 | 0.36 | 14 | 0.082504 | 0.051277 | 0 | Reference source included incremental cost only | 0 | 0 | 500 | Illinois 2018 Statewide TRM, Section 4.6.5 | 0 | 0 | 500 | vending machine |  | 500
Equipment | Energy Star Vending Machine | One Refrigerated Vending Machine meeting ENERGY STAR® 3.2 Standards | One standard efficiency Refrigerated Vending Machine | Commercial | Turnover | Warehouse | FL Zone 2 | Per Unit | 0% | 1460.365 | 934.6336 | 525.7314 | 0.36 | 14 | 0.082226 | 0.051367 | 0 | Reference source included incremental cost only | 0 | 0 | 500 | Illinois 2018 Statewide TRM, Section 4.6.5 | 0 | 0 | 500 | vending machine |  | 500
Equipment | Energy Star Vending Machine | One Refrigerated Vending Machine meeting ENERGY STAR® 3.2 Standards | One standard efficiency Refrigerated Vending Machine | Commercial | New | Assembly | FL Zone 2 | Per Unit | 10.61% | 1460.365 | 934.6336 | 525.7314 | 0.36 | 14 | 0.082226 | 0.051367 | 0 | Reference source included incremental cost only | 0 | 0 | 500 | Illinois 2018 Statewide TRM, Section 4.6.5 | 0 | 0 | 500 | vending machine |  | 500
Equipment | Energy Star Vending Machine | One Refrigerated Vending Machine meeting ENERGY STAR® 3.2 Standards | One standard efficiency Refrigerated Vending Machine | Commercial | New | College and University | FL Zone 2 | Per Unit | 4.15% | 1460.365 | 934.6336 | 525.7314 | 0.36 | 14 | 0.082504 | 0.051277 | 0 | Reference source included incremental cost only | 0 | 0 | 500 | Illinois 2018 Statewide TRM, Section 4.6.5 | 0 | 0 | 500 | vending machine |  | 500
Equipment | Energy Star Vending Machine | One Refrigerated Vending Machine meeting ENERGY STAR® 3.2 Standards | One standard efficiency Refrigerated Vending Machine | Commercial | New | Grocery | FL Zone 2 | Per Unit | 62.25% | 1460.365 | 934.6336 | 525.7314 | 0.36 | 14 | 0.082226 | 0.051367 | 0 | Reference source included incremental cost only | 0 | 0 | 500 | Illinois 2018 Statewide TRM, Section 4.6.5 | 0 | 0 | 500 | vending machine |  | 500
Equipment | Energy Star Vending Machine | One Refrigerated Vending Machine meeting ENERGY STAR® 3.2 Standards | One standard efficiency Refrigerated Vending Machine | Commercial | New | Healthcare | FL Zone 2 | Per Unit | 4.15% | 1460.365 | 934.6336 | 525.7314 | 0.36 | 14 | 0.082504 | 0.051277 | 0 | Reference source included incremental cost only | 0 | 0 | 500 | Illinois 2018 Statewide TRM, Section 4.6.5 | 0 | 0 | 500 | vending machine |  | 500
Equipment | Energy Star Vending Machine | One Refrigerated Vending Machine meeting ENERGY STAR® 3.2 Standards | One standard efficiency Refrigerated Vending Machine | Commercial | New | Hospitals | FL Zone 2 | Per Unit | 4.15% | 1460.365 | 934.6336 | 525.7314 | 0.36 | 14 | 0.082504 | 0.051277 | 0 | Reference source included incremental cost only | 0 | 0 | 500 | Illinois 2018 Statewide TRM, Section 4.6.5 | 0 | 0 | 500 | vending machine |  | 500
Equipment | Energy Star Vending Machine | One Refrigerated Vending Machine meeting ENERGY STAR® 3.2 Standards | One standard efficiency Refrigerated Vending Machine | Commercial | New | Institutional | FL Zone 2 | Per Unit | 0% | 1460.365 | 934.6336 | 525.7314 | 0.36 | 14 | 0.082226 | 0.051367 | 0 | Reference source included incremental cost only | 0 | 0 | 500 | Illinois 2018 Statewide TRM, Section 4.6.5 | 0 | 0 | 500 | vending machine |  | 500
Equipment | Energy Star Vending Machine | One Refrigerated Vending Machine meeting ENERGY STAR® 3.2 Standards | One standard efficiency Refrigerated Vending Machine | Commercial | New | Lodging/Hospitality | FL Zone 2 | Per Unit | 4.15% | 1460.365 | 934.6336 | 525.7314 | 0.36 | 14 | 0.082504 | 0.051277 | 0 | Reference source included incremental cost only | 0 | 0 | 500 | Illinois 2018 Statewide TRM, Section 4.6.5 | 0 | 0 | 500 | vending machine |  | 500
Equipment | Energy Star Vending Machine | One Refrigerated Vending Machine meeting ENERGY STAR® 3.2 Standards | One standard efficiency Refrigerated Vending Machine | Commercial | New | Miscellaneous | FL Zone 2 | Per Unit | 0% | 1460.365 | 934.6336 | 525.7314 | 0.36 | 14 | 0.082226 | 0.051367 | 0 | Reference source included incremental cost only | 0 | 0 | 500 | Illinois 2018 Statewide TRM, Section 4.6.5 | 0 | 0 | 500 | vending machine |  | 500
Equipment | Energy Star Vending Machine | One Refrigerated Vending Machine meeting ENERGY STAR® 3.2 Standards | One standard efficiency Refrigerated Vending Machine | Commercial | New | Offices | FL Zone 2 | Per Unit | 10.61% | 1460.365 | 934.6336 | 525.7314 | 0.36 | 14 | 0.082226 | 0.051367 | 0 | Reference source included incremental cost only | 0 | 0 | 500 | Illinois 2018 Statewide TRM, Section 4.6.5 | 0 | 0 | 500 | vending machine |  | 500
Equipment | Energy Star Vending Machine | One Refrigerated Vending Machine meeting ENERGY STAR® 3.2 Standards | One standard efficiency Refrigerated Vending Machine | Commercial | New | Restaurants | FL Zone 2 | Per Unit | 4.15% | 1460.365 | 934.6336 | 525.7314 | 0.36 | 14 | 0.082504 | 0.051277 | 0 | Reference source included incremental cost only | 0 | 0 | 500 | Illinois 2018 Statewide TRM, Section 4.6.5 | 0 | 0 | 500 | vending machine |  | 500
Equipment | Energy Star Vending Machine | One Refrigerated Vending Machine meeting ENERGY STAR® 3.2 Standards | One standard efficiency Refrigerated Vending Machine | Commercial | New | Retail | FL Zone 2 | Per Unit | 4.15% | 1460.365 | 934.6336 | 525.7314 | 0.36 | 14 | 0.082226 | 0.051367 | 0 | Reference source included incremental cost only | 0 | 0 | 500 | Illinois 2018 Statewide TRM, Section 4.6.5 | 0 | 0 | 500 | vending machine |  | 500
Equipment | Energy Star Vending Machine | One Refrigerated Vending Machine meeting ENERGY STAR® 3.2 Standards | One standard efficiency Refrigerated Vending Machine | Commercial | New | Schools K-12 | FL Zone 2 | Per Unit | 4.15% | 1460.365 | 934.6336 | 525.7314 | 0.36 | 14 | 0.082504 | 0.051277 | 0 | Reference source included incremental cost only | 0 | 0 | 500 | Illinois 2018 Statewide TRM, Section 4.6.5 | 0 | 0 | 500 | vending machine |  | 500
Equipment | Energy Star Vending Machine | One Refrigerated Vending Machine meeting ENERGY STAR® 3.2 Standards | One standard efficiency Refrigerated Vending Machine | Commercial | New | Warehouse | FL Zone 2 | Per Unit | 0% | 1460.365 | 934.6336 | 525.7314 | 0.36 | 14 | 0.082226 | 0.051367 | 0 | Reference source included incremental cost only | 0 | 0 | 500 | Illinois 2018 Statewide TRM, Section 4.6.5 | 0 | 0 | 500 | vending machine |  | 500
Equipment | Refrigerated Display Case LED Lighting | 60" Refrigerated Case LED Strip | Lumen-Equivalent 32-Watt T8 Fixture | Commercial | Turnover | Assembly | FL Zone 2 | Per Unit | 0% | 2434.55 | 2273.5603 | 160.9897 | 0.066127 | 8 | 0.024002 | 0.013074 | 0 | Reference source included incremental cost only | 0 | 0 | 55 | Illinois 2018 Statewide TRM, Section 4.5.4 | 0 | 0 | 55 | fixture (5 ft lamp) |  | 55
Equipment | Refrigerated Display Case LED Lighting | 60" Refrigerated Case LED Strip | Lumen-Equivalent 32-Watt T8 Fixture | Commercial | Turnover | College and University | FL Zone 2 | Per Unit | 0% | 2434.55 | 2273.5603 | 160.9897 | 0.066127 | 8 | 0.020873 | 0.017484 | 0 | Reference source included incremental cost only | 0 | 0 | 55 | Illinois 2018 Statewide TRM, Section 4.5.4 | 0 | 0 | 55 | fixture (5 ft lamp) |  | 55
Equipment | Refrigerated Display Case LED Lighting | 60" Refrigerated Case LED Strip | Lumen-Equivalent 32-Watt T8 Fixture | Commercial | Turnover | Grocery | FL Zone 2 | Per Unit | 35.63% | 2434.55 | 2273.5603 | 160.9897 | 0.066127 | 8 | 0.024002 | 0.013074 | 0 | Reference source included incremental cost only | 0 | 0 | 55 | Illinois 2018 Statewide TRM, Section 4.5.4 | 0 | 0 | 55 | fixture (5 ft lamp) |  | 55
Equipment | Refrigerated Display Case LED Lighting | 60" Refrigerated Case LED Strip | Lumen-Equivalent 32-Watt T8 Fixture | Commercial | Turnover | Healthcare | FL Zone 2 | Per Unit | 0% | 2434.55 | 2273.5603 | 160.9897 | 0.066127 | 8 | 0.020873 | 0.017484 | 0 | Reference source included incremental cost only | 0 | 0 | 55 | Illinois 2018 Statewide TRM, Section 4.5.4 | 0 | 0 | 55 | fixture (5 ft lamp) |  | 55
Equipment | Refrigerated Display Case LED Lighting | 60" Refrigerated Case LED Strip | Lumen-Equivalent 32-Watt T8 Fixture | Commercial | Turnover | Hospitals | FL Zone 2 | Per Unit | 0% | 2434.55 | 2273.5603 | 160.9897 | 0.066127 | 8 | 0.020873 | 0.017484 | 0 | Reference source included incremental cost only | 0 | 0 | 55 | Illinois 2018 Statewide TRM, Section 4.5.4 | 0 | 0 | 55 | fixture (5 ft lamp) |  | 55
Equipment | Refrigerated Display Case LED Lighting | 60" Refrigerated Case LED Strip | Lumen-Equivalent 32-Watt T8 Fixture | Commercial | Turnover | Institutional | FL Zone 2 | Per Unit | 0% | 2434.55 | 2273.5603 | 160.9897 | 0.066127 | 8 | 0.024002 | 0.013074 | 0 | Reference source included incremental cost only | 0 | 0 | 55 | Illinois 2018 Statewide TRM, Section 4.5.4 | 0 | 0 | 55 | fixture (5 ft lamp) |  | 55
Equipment | Refrigerated Display Case LED Lighting | 60" Refrigerated Case LED Strip | Lumen-Equivalent 32-Watt T8 Fixture | Commercial | Turnover | Lodging/Hospitality | FL Zone 2 | Per Unit | 0% | 2434.55 | 2273.5603 | 160.9897 | 0.066127 | 8 | 0.020873 | 0.017484 | 0 | Reference source included incremental cost only | 0 | 0 | 55 | Illinois 2018 Statewide TRM, Section 4.5.4 | 0 | 0 | 55 | fixture (5 ft lamp) |  | 55
Equipment | Refrigerated Display Case LED Lighting | 60" Refrigerated Case LED Strip | Lumen-Equivalent 32-Watt T8 Fixture | Commercial | Turnover | Miscellaneous | FL Zone 2 | Per Unit | 0% | 2434.55 | 2273.5603 | 160.9897 | 0.066127 | 8 | 0.024002 | 0.013074 | 0 | Reference source included incremental cost only | 0 | 0 | 55 | Illinois 2018 Statewide TRM, Section 4.5.4 | 0 | 0 | 55 | fixture (5 ft lamp) |  | 55
Equipment | Refrigerated Display Case LED Lighting | 60" Refrigerated Case LED Strip | Lumen-Equivalent 32-Watt T8 Fixture | Commercial | Turnover | Offices | FL Zone 2 | Per Unit | 0% | 2434.55 | 2273.5603 | 160.9897 | 0.066127 | 8 | 0.024002 | 0.013074 | 0 | Reference source included incremental cost only | 0 | 0 | 55 | Illinois 2018 Statewide TRM, Section 4.5.4 | 0 | 0 | 55 | fixture (5 ft lamp) |  | 55
Equipment | Refrigerated Display Case LED Lighting | 60" Refrigerated Case LED Strip | Lumen-Equivalent 32-Watt T8 Fixture | Commercial | Turnover | Restaurants | FL Zone 2 | Per Unit | 0% | 2434.55 | 2273.5603 | 160.9897 | 0.066127 | 8 | 0.020873 | 0.017484 | 0 | Reference source included incremental cost only | 0 | 0 | 55 | Illinois 2018 Statewide TRM, Section 4.5.4 | 0 | 0 | 55 | fixture (5 ft lamp) |  | 55
Equipment | Refrigerated Display Case LED Lighting | 60" Refrigerated Case LED Strip | Lumen-Equivalent 32-Watt T8 Fixture | Commercial | Turnover | Retail | FL Zone 2 | Per Unit | 0% | 2434.55 | 2273.5603 | 160.9897 | 0.066127 | 8 | 0.024002 | 0.013074 | 0 | Reference source included incremental cost only | 0 | 0 | 55 | Illinois 2018 Statewide TRM, Section 4.5.4 | 0 | 0 | 55 | fixture (5 ft lamp) |  | 55
Equipment | Refrigerated Display Case LED Lighting | 60" Refrigerated Case LED Strip | Lumen-Equivalent 32-Watt T8 Fixture | Commercial | Turnover | Schools K-12 | FL Zone 2 | Per Unit | 0% | 2434.55 | 2273.5603 | 160.9897 | 0.066127 | 8 | 0.020873 | 0.017484 | 0 | Reference source included incremental cost only | 0 | 0 | 55 | Illinois 2018 Statewide TRM, Section 4.5.4 | 0 | 0 | 55 | fixture (5 ft lamp) |  | 55
Equipment | Refrigerated Display Case LED Lighting | 60" Refrigerated Case LED Strip | Lumen-Equivalent 32-Watt T8 Fixture | Commercial | Turnover | Warehouse | FL Zone 2 | Per Unit | 0% | 2434.55 | 2273.5603 | 160.9897 | 0.066127 | 8 | 0.024002 | 0.013074 | 0 | Reference source included incremental cost only | 0 | 0 | 55 | Illinois 2018 Statewide TRM, Section 4.5.4 | 0 | 0 | 55 | fixture (5 ft lamp) |  | 55
Equipment | Refrigerated Display Case LED Lighting | 60" Refrigerated Case LED Strip | Lumen-Equivalent 32-Watt T8 Fixture | Commercial | New | Assembly | FL Zone 2 | Per Unit | 0% | 2434.55 | 2434.55 | 0 | 0 | 8 | 0 | 0 | 0 | Reference source included incremental cost only | 0 | 0 | 55 | Illinois 2018 Statewide TRM, Section 4.5.4 | 0 | 0 | 55 | fixture (5 ft lamp) |  | 55
Equipment | Refrigerated Display Case LED Lighting | 60" Refrigerated Case LED Strip | Lumen-Equivalent 32-Watt T8 Fixture | Commercial | New | College and University | FL Zone 2 | Per Unit | 0% | 2434.55 | 2434.55 | 0 | 0 | 8 | 0 | 0 | 0 | Reference source included incremental cost only | 0 | 0 | 55 | Illinois 2018 Statewide TRM, Section 4.5.4 | 0 | 0 | 55 | fixture (5 ft lamp) |  | 55
Equipment | Refrigerated Display Case LED Lighting | 60" Refrigerated Case LED Strip | Lumen-Equivalent 32-Watt T8 Fixture | Commercial | New | Grocery | FL Zone 2 | Per Unit | 0% | 2434.55 | 2434.55 | 0 | 0 | 8 | 0 | 0 | 0 | Reference source included incremental cost only | 0 | 0 | 55 | Illinois 2018 Statewide TRM, Section 4.5.4 | 0 | 0 | 55 | fixture (5 ft lamp) |  | 55
Equipment | Refrigerated Display Case LED Lighting | 60" Refrigerated Case LED Strip | Lumen-Equivalent 32-Watt T8 Fixture | Commercial | New | Healthcare | FL Zone 2 | Per Unit | 0% | 2434.55 | 2434.55 | 0 | 0 | 8 | 0 | 0 | 0 | Reference source included incremental cost only | 0 | 0 | 55 | Illinois 2018 Statewide TRM, Section 4.5.4 | 0 | 0 | 55 | fixture (5 ft lamp) |  | 55
Equipment | Refrigerated Display Case LED Lighting | 60" Refrigerated Case LED Strip | Lumen-Equivalent 32-Watt T8 Fixture | Commercial | New | Hospitals | FL Zone 2 | Per Unit | 0% | 2434.55 | 2434.55 | 0 | 0 | 8 | 0 | 0 | 0 | Reference source included incremental cost only | 0 | 0 | 55 | Illinois 2018 Statewide TRM, Section 4.5.4 | 0 | 0 | 55 | fixture (5 ft lamp) |  | 55
Equipment | Refrigerated Display Case LED Lighting | 60" Refrigerated Case LED Strip | Lumen-Equivalent 32-Watt T8 Fixture | Commercial | New | Institutional | FL Zone 2 | Per Unit | 0% | 2434.55 | 2434.55 | 0 | 0 | 8 | 0 | 0 | 0 | Reference source included incremental cost only | 0 | 0 | 55 | Illinois 2018 Statewide TRM, Section 4.5.4 | 0 | 0 | 55 | fixture (5 ft lamp) |  | 55
Equipment | Refrigerated Display Case LED Lighting | 60" Refrigerated Case LED Strip | Lumen-Equivalent 32-Watt T8 Fixture | Commercial | New | Lodging/Hospitality | FL Zone 2 | Per Unit | 0% | 2434.55 | 2434.55 | 0 | 0 | 8 | 0 | 0 | 0 | Reference source included incremental cost only | 0 | 0 | 55 | Illinois 2018 Statewide TRM, Section 4.5.4 | 0 | 0 | 55 | fixture (5 ft lamp) |  | 55
Equipment | Refrigerated Display Case LED Lighting | 60" Refrigerated Case LED Strip | Lumen-Equivalent 32-Watt T8 Fixture | Commercial | New | Miscellaneous | FL Zone 2 | Per Unit | 0% | 2434.55 | 2434.55 | 0 | 0 | 8 | 0 | 0 | 0 | Reference source included incremental cost only | 0 | 0 | 55 | Illinois 2018 Statewide TRM, Section 4.5.4 | 0 | 0 | 55 | fixture (5 ft lamp) |  | 55
Equipment | Refrigerated Display Case LED Lighting | 60" Refrigerated Case LED Strip | Lumen-Equivalent 32-Watt T8 Fixture | Commercial | New | Offices | FL Zone 2 | Per Unit | 0% | 2434.55 | 2434.55 | 0 | 0 | 8 | 0 | 0 | 0 | Reference source included incremental cost only | 0 | 0 | 55 | Illinois 2018 Statewide TRM, Section 4.5.4 | 0 | 0 | 55 | fixture (5 ft lamp) |  | 55
Equipment | Refrigerated Display Case LED Lighting | 60" Refrigerated Case LED Strip | Lumen-Equivalent 32-Watt T8 Fixture | Commercial | New | Restaurants | FL Zone 2 | Per Unit | 0% | 2434.55 | 2434.55 | 0 | 0 | 8 | 0 | 0 | 0 | Reference source included incremental cost only | 0 | 0 | 55 | Illinois 2018 Statewide TRM, Section 4.5.4 | 0 | 0 | 55 | fixture (5 ft lamp) |  | 55
Equipment | Refrigerated Display Case LED Lighting | 60" Refrigerated Case LED Strip | Lumen-Equivalent 32-Watt T8 Fixture | Commercial | New | Retail | FL Zone 2 | Per Unit | 0% | 2434.55 | 2434.55 | 0 | 0 | 8 | 0 | 0 | 0 | Reference source included incremental cost only | 0 | 0 | 55 | Illinois 2018 Statewide TRM, Section 4.5.4 | 0 | 0 | 55 | fixture (5 ft lamp) |  | 55
Equipment | Refrigerated Display Case LED Lighting | 60" Refrigerated Case LED Strip | Lumen-Equivalent 32-Watt T8 Fixture | Commercial | New | Schools K-12 | FL Zone 2 | Per Unit | 0% | 2434.55 | 2434.55 | 0 | 0 | 8 | 0 | 0 | 0 | Reference source included incremental cost only | 0 | 0 | 55 | Illinois 2018 Statewide TRM, Section 4.5.4 | 0 | 0 | 55 | fixture (5 ft lamp) |  | 55
Equipment | Refrigerated Display Case LED Lighting | 60" Refrigerated Case LED Strip | Lumen-Equivalent 32-Watt T8 Fixture | Commercial | New | Warehouse | FL Zone 2 | Per Unit | 0% | 2434.55 | 2434.55 | 0 | 0 | 8 | 0 | 0 | 0 | Reference source included incremental cost only | 0 | 0 | 55 | Illinois 2018 Statewide TRM, Section 4.5.4 | 0 | 0 | 55 | fixture (5 ft lamp) |  | 55
Equipment | 10HP Open Drip-Proof(ODP) Motor | High Efficiency 10 HP Open-Drip Proof Motor, 4-Pole, 1800 RPM | 10 HP Open-Drip Proof Motor with EPACT 1992 Efficiency | Commercial | Turnover | Assembly | FL Zone 2 | Per Unit | 29.73% | 20689.9073 | 20466.7152 | 223.1921 | 0.010787 | 15 | 0.030596 | 0.0075551 | 1475.12 | Minnesota 2016 Statewide TRM, Appendix C | 0 | 0 | 2220.27 | Minnesota 2016 Statewide TRM, Appendix C | 0 | 0 | 745.15 | motor (10 hp) |  | 745.15
Equipment | 10HP Open Drip-Proof(ODP) Motor | High Efficiency 10 HP Open-Drip Proof Motor, 4-Pole, 1800 RPM | 10 HP Open-Drip Proof Motor with EPACT 1992 Efficiency | Commercial | Turnover | College and University | FL Zone 2 | Per Unit | 29.73% | 20689.9073 | 20466.7152 | 223.1921 | 0.010787 | 15 | 0.028938 | 0.024239 | 1475.12 | Minnesota 2016 Statewide TRM, Appendix C | 0 | 0 | 2220.27 | Minnesota 2016 Statewide TRM, Appendix C | 0 | 0 | 745.15 | motor (10 hp) |  | 745.15
Equipment | 10HP Open Drip-Proof(ODP) Motor | High Efficiency 10 HP Open-Drip Proof Motor, 4-Pole, 1800 RPM | 10 HP Open-Drip Proof Motor with EPACT 1992 Efficiency | Commercial | Turnover | Grocery | FL Zone 2 | Per Unit | 29.73% | 20689.9073 | 20466.7152 | 223.1921 | 0.010787 | 15 | 0.030596 | 0.0075551 | 1475.12 | Minnesota 2016 Statewide TRM, Appendix C | 0 | 0 | 2220.27 | Minnesota 2016 Statewide TRM, Appendix C | 0 | 0 | 745.15 | motor (10 hp) |  | 745.15
Equipment | 10HP Open Drip-Proof(ODP) Motor | High Efficiency 10 HP Open-Drip Proof Motor, 4-Pole, 1800 RPM | 10 HP Open-Drip Proof Motor with EPACT 1992 Efficiency | Commercial | Turnover | Healthcare | FL Zone 2 | Per Unit | 29.73% | 20689.9073 | 20466.7152 | 223.1921 | 0.010787 | 15 | 0.028938 | 0.024239 | 1475.12 | Minnesota 2016 Statewide TRM, Appendix C | 0 | 0 | 2220.27 | Minnesota 2016 Statewide TRM, Appendix C | 0 | 0 | 745.15 | motor (10 hp) |  | 745.15
Equipment | 10HP Open Drip-Proof(ODP) Motor | High Efficiency 10 HP Open-Drip Proof Motor, 4-Pole, 1800 RPM | 10 HP Open-Drip Proof Motor with EPACT 1992 Efficiency | Commercial | Turnover | Hospitals | FL Zone 2 | Per Unit | 29.73% | 20689.9073 | 20466.7152 | 223.1921 | 0.010787 | 15 | 0.028938 | 0.024239 | 1475.12 | Minnesota 2016 Statewide TRM, Appendix C | 0 | 0 | 2220.27 | Minnesota 2016 Statewide TRM, Appendix C | 0 | 0 | 745.15 | motor (10 hp) |  | 745.15
Equipment | 10HP Open Drip-Proof(ODP) Motor | High Efficiency 10 HP Open-Drip Proof Motor, 4-Pole, 1800 RPM | 10 HP Open-Drip Proof Motor with EPACT 1992 Efficiency | Commercial | Turnover | Institutional | FL Zone 2 | Per Unit | 0% | 20689.9073 | 20466.7152 | 223.1921 | 0.010787 | 15 | 0.030596 | 0.0075551 | 1475.12 | Minnesota 2016 Statewide TRM, Appendix C | 0 | 0 | 2220.27 | Minnesota 2016 Statewide TRM, Appendix C | 0 | 0 | 745.15 | motor (10 hp) |  | 745.15
Equipment | 10HP Open Drip-Proof(ODP) Motor | High Efficiency 10 HP Open-Drip Proof Motor, 4-Pole, 1800 RPM | 10 HP Open-Drip Proof Motor with EPACT 1992 Efficiency | Commercial | Turnover | Lodging/Hospitality | FL Zone 2 | Per Unit | 29.73% | 20689.9073 | 20466.7152 | 223.1921 | 0.010787 | 15 | 0.028938 | 0.024239 | 1475.12 | Minnesota 2016 Statewide TRM, Appendix C | 0 | 0 | 2220.27 | Minnesota 2016 Statewide TRM, Appendix C | 0 | 0 | 745.15 | motor (10 hp) |  | 745.15
Equipment | 10HP Open Drip-Proof(ODP) Motor | High Efficiency 10 HP Open-Drip Proof Motor, 4-Pole, 1800 RPM | 10 HP Open-Drip Proof Motor with EPACT 1992 Efficiency | Commercial | Turnover | Miscellaneous | FL Zone 2 | Per Unit | 0% | 20689.9073 | 20466.7152 | 223.1921 | 0.010787 | 15 | 0.030596 | 0.0075551 | 1475.12 | Minnesota 2016 Statewide TRM, Appendix C | 0 | 0 | 2220.27 | Minnesota 2016 Statewide TRM, Appendix C | 0 | 0 | 745.15 | motor (10 hp) |  | 745.15
Equipment | 10HP Open Drip-Proof(ODP) Motor | High Efficiency 10 HP Open-Drip Proof Motor, 4-Pole, 1800 RPM | 10 HP Open-Drip Proof Motor with EPACT 1992 Efficiency | Commercial | Turnover | Offices | FL Zone 2 | Per Unit | 0% | 20689.9073 | 20466.7152 | 223.1921 | 0.010787 | 15 | 0.030596 | 0.0075551 | 1475.12 | Minnesota 2016 Statewide TRM, Appendix C | 0 | 0 | 2220.27 | Minnesota 2016 Statewide TRM, Appendix C | 0 | 0 | 745.15 | motor (10 hp) |  | 745.15
Equipment | 10HP Open Drip-Proof(ODP) Motor | High Efficiency 10 HP Open-Drip Proof Motor, 4-Pole, 1800 RPM | 10 HP Open-Drip Proof Motor with EPACT 1992 Efficiency | Commercial | Turnover | Restaurants | FL Zone 2 | Per Unit | 29.73% | 20689.9073 | 20466.7152 | 223.1921 | 0.010787 | 15 | 0.028938 | 0.024239 | 1475.12 | Minnesota 2016 Statewide TRM, Appendix C | 0 | 0 | 2220.27 | Minnesota 2016 Statewide TRM, Appendix C | 0 | 0 | 745.15 | motor (10 hp) |  | 745.15
Equipment | 10HP Open Drip-Proof(ODP) Motor | High Efficiency 10 HP Open-Drip Proof Motor, 4-Pole, 1800 RPM | 10 HP Open-Drip Proof Motor with EPACT 1992 Efficiency | Commercial | Turnover | Retail | FL Zone 2 | Per Unit | 29.73% | 20689.9073 | 20466.7152 | 223.1921 | 0.010787 | 15 | 0.030596 | 0.0075551 | 1475.12 | Minnesota 2016 Statewide TRM, Appendix C | 0 | 0 | 2220.27 | Minnesota 2016 Statewide TRM, Appendix C | 0 | 0 | 745.15 | motor (10 hp) |  | 745.15
Equipment | 10HP Open Drip-Proof(ODP) Motor | High Efficiency 10 HP Open-Drip Proof Motor, 4-Pole, 1800 RPM | 10 HP Open-Drip Proof Motor with EPACT 1992 Efficiency | Commercial | Turnover | Schools K-12 | FL Zone 2 | Per Unit | 29.73% | 20689.9073 | 20466.7152 | 223.1921 | 0.010787 | 15 | 0.028938 | 0.024239 | 1475.12 | Minnesota 2016 Statewide TRM, Appendix C | 0 | 0 | 2220.27 | Minnesota 2016 Statewide TRM, Appendix C | 0 | 0 | 745.15 | motor (10 hp) |  | 745.15
Equipment | 10HP Open Drip-Proof(ODP) Motor | High Efficiency 10 HP Open-Drip Proof Motor, 4-Pole, 1800 RPM | 10 HP Open-Drip Proof Motor with EPACT 1992 Efficiency | Commercial | Turnover | Warehouse | FL Zone 2 | Per Unit | 0% | 20689.9073 | 20466.7152 | 223.1921 | 0.010787 | 15 | 0.030596 | 0.0075551 | 1475.12 | Minnesota 2016 Statewide TRM, Appendix C | 0 | 0 | 2220.27 | Minnesota 2016 Statewide TRM, Appendix C | 0 | 0 | 745.15 | motor (10 hp) |  | 745.15
Equipment | 10HP Open Drip-Proof(ODP) Motor | High Efficiency 10 HP Open-Drip Proof Motor, 4-Pole, 1800 RPM | 10 HP Open-Drip Proof Motor with EPACT 1992 Efficiency | Commercial | New | Assembly | FL Zone 2 | Per Unit | 37.16% | 20689.9073 | 20466.7152 | 223.1921 | 0.010787 | 15 | 0.030596 | 0.0075551 | 1475.12 | Minnesota 2016 Statewide TRM, Appendix C | 0 | 0 | 2220.27 | Minnesota 2016 Statewide TRM, Appendix C | 0 | 0 | 745.15 | motor (10 hp) |  | 745.15
Equipment | 10HP Open Drip-Proof(ODP) Motor | High Efficiency 10 HP Open-Drip Proof Motor, 4-Pole, 1800 RPM | 10 HP Open-Drip Proof Motor with EPACT 1992 Efficiency | Commercial | New | College and University | FL Zone 2 | Per Unit | 37.16% | 20689.9073 | 20466.7152 | 223.1921 | 0.010787 | 15 | 0.028938 | 0.024239 | 1475.12 | Minnesota 2016 Statewide TRM, Appendix C | 0 | 0 | 2220.27 | Minnesota 2016 Statewide TRM, Appendix C | 0 | 0 | 745.15 | motor (10 hp) |  | 745.15
Equipment | 10HP Open Drip-Proof(ODP) Motor | High Efficiency 10 HP Open-Drip Proof Motor, 4-Pole, 1800 RPM | 10 HP Open-Drip Proof Motor with EPACT 1992 Efficiency | Commercial | New | Grocery | FL Zone 2 | Per Unit | 37.16% | 20689.9073 | 20466.7152 | 223.1921 | 0.010787 | 15 | 0.030596 | 0.0075551 | 1475.12 | Minnesota 2016 Statewide TRM, Appendix C | 0 | 0 | 2220.27 | Minnesota 2016 Statewide TRM, Appendix C | 0 | 0 | 745.15 | motor (10 hp) |  | 745.15
Equipment | 10HP Open Drip-Proof(ODP) Motor | High Efficiency 10 HP Open-Drip Proof Motor, 4-Pole, 1800 RPM | 10 HP Open-Drip Proof Motor with EPACT 1992 Efficiency | Commercial | New | Healthcare | FL Zone 2 | Per Unit | 37.16% | 20689.9073 | 20466.7152 | 223.1921 | 0.010787 | 15 | 0.028938 | 0.024239 | 1475.12 | Minnesota 2016 Statewide TRM, Appendix C | 0 | 0 | 2220.27 | Minnesota 2016 Statewide TRM, Appendix C | 0 | 0 | 745.15 | motor (10 hp) |  | 745.15
Equipment | 10HP Open Drip-Proof(ODP) Motor | High Efficiency 10 HP Open-Drip Proof Motor, 4-Pole, 1800 RPM | 10 HP Open-Drip Proof Motor with EPACT 1992 Efficiency | Commercial | New | Hospitals | FL Zone 2 | Per Unit | 37.16% | 20689.9073 | 20466.7152 | 223.1921 | 0.010787 | 15 | 0.028938 | 0.024239 | 1475.12 | Minnesota 2016 Statewide TRM, Appendix C | 0 | 0 | 2220.27 | Minnesota 2016 Statewide TRM, Appendix C | 0 | 0 | 745.15 | motor (10 hp) |  | 745.15
Equipment | 10HP Open Drip-Proof(ODP) Motor | High Efficiency 10 HP Open-Drip Proof Motor, 4-Pole, 1800 RPM | 10 HP Open-Drip Proof Motor with EPACT 1992 Efficiency | Commercial | New | Institutional | FL Zone 2 | Per Unit | 0% | 20689.9073 | 20466.7152 | 223.1921 | 0.010787 | 15 | 0.030596 | 0.0075551 | 1475.12 | Minnesota 2016 Statewide TRM, Appendix C | 0 | 0 | 2220.27 | Minnesota 2016 Statewide TRM, Appendix C | 0 | 0 | 745.15 | motor (10 hp) |  | 745.15
Equipment | 10HP Open Drip-Proof(ODP) Motor | High Efficiency 10 HP Open-Drip Proof Motor, 4-Pole, 1800 RPM | 10 HP Open-Drip Proof Motor with EPACT 1992 Efficiency | Commercial | New | Lodging/Hospitality | FL Zone 2 | Per Unit | 37.16% | 20689.9073 | 20466.7152 | 223.1921 | 0.010787 | 15 | 0.028938 | 0.024239 | 1475.12 | Minnesota 2016 Statewide TRM, Appendix C | 0 | 0 | 2220.27 | Minnesota 2016 Statewide TRM, Appendix C | 0 | 0 | 745.15 | motor (10 hp) |  | 745.15
Equipment | 10HP Open Drip-Proof(ODP) Motor | High Efficiency 10 HP Open-Drip Proof Motor, 4-Pole, 1800 RPM | 10 HP Open-Drip Proof Motor with EPACT 1992 Efficiency | Commercial | New | Miscellaneous | FL Zone 2 | Per Unit | 0% | 20689.9073 | 20466.7152 | 223.1921 | 0.010787 | 15 | 0.030596 | 0.0075551 | 1475.12 | Minnesota 2016 Statewide TRM, Appendix C | 0 | 0 | 2220.27 | Minnesota 2016 Statewide TRM, Appendix C | 0 | 0 | 745.15 | motor (10 hp) |  | 745.15
Equipment | 10HP Open Drip-Proof(ODP) Motor | High Efficiency 10 HP Open-Drip Proof Motor, 4-Pole, 1800 RPM | 10 HP Open-Drip Proof Motor with EPACT 1992 Efficiency | Commercial | New | Offices | FL Zone 2 | Per Unit | 0% | 20689.9073 | 20466.7152 | 223.1921 | 0.010787 | 15 | 0.030596 | 0.0075551 | 1475.12 | Minnesota 2016 Statewide TRM, Appendix C | 0 | 0 | 2220.27 | Minnesota 2016 Statewide TRM, Appendix C | 0 | 0 | 745.15 | motor (10 hp) |  | 745.15
Equipment | 10HP Open Drip-Proof(ODP) Motor | High Efficiency 10 HP Open-Drip Proof Motor, 4-Pole, 1800 RPM | 10 HP Open-Drip Proof Motor with EPACT 1992 Efficiency | Commercial | New | Restaurants | FL Zone 2 | Per Unit | 37.16% | 20689.9073 | 20466.7152 | 223.1921 | 0.010787 | 15 | 0.028938 | 0.024239 | 1475.12 | Minnesota 2016 Statewide TRM, Appendix C | 0 | 0 | 2220.27 | Minnesota 2016 Statewide TRM, Appendix C | 0 | 0 | 745.15 | motor (10 hp) |  | 745.15
Equipment | 10HP Open Drip-Proof(ODP) Motor | High Efficiency 10 HP Open-Drip Proof Motor, 4-Pole, 1800 RPM | 10 HP Open-Drip Proof Motor with EPACT 1992 Efficiency | Commercial | New | Retail | FL Zone 2 | Per Unit | 37.16% | 20689.9073 | 20466.7152 | 223.1921 | 0.010787 | 15 | 0.030596 | 0.0075551 | 1475.12 | Minnesota 2016 Statewide TRM, Appendix C | 0 | 0 | 2220.27 | Minnesota 2016 Statewide TRM, Appendix C | 0 | 0 | 745.15 | motor (10 hp) |  | 745.15
Equipment | 10HP Open Drip-Proof(ODP) Motor | High Efficiency 10 HP Open-Drip Proof Motor, 4-Pole, 1800 RPM | 10 HP Open-Drip Proof Motor with EPACT 1992 Efficiency | Commercial | New | Schools K-12 | FL Zone 2 | Per Unit | 37.16% | 20689.9073 | 20466.7152 | 223.1921 | 0.010787 | 15 | 0.028938 | 0.024239 | 1475.12 | Minnesota 2016 Statewide TRM, Appendix C | 0 | 0 | 2220.27 | Minnesota 2016 Statewide TRM, Appendix C | 0 | 0 | 745.15 | motor (10 hp) |  | 745.15
Equipment | 10HP Open Drip-Proof(ODP) Motor | High Efficiency 10 HP Open-Drip Proof Motor, 4-Pole, 1800 RPM | 10 HP Open-Drip Proof Motor with EPACT 1992 Efficiency | Commercial | New | Warehouse | FL Zone 2 | Per Unit | 0% | 20689.9073 | 20466.7152 | 223.1921 | 0.010787 | 15 | 0.030596 | 0.0075551 | 1475.12 | Minnesota 2016 Statewide TRM, Appendix C | 0 | 0 | 2220.27 | Minnesota 2016 Statewide TRM, Appendix C | 0 | 0 | 745.15 | motor (10 hp) |  | 745.15
Equipment | High Speed Fans | High Speed Fan, 24" - 35" Blade Diameter | Standard Speed Fan, 24" - 35" Blade Diameter | Commercial | Turnover | Assembly | FL Zone 2 | Per Unit | 11.82% | 4629.1782 | 4120.6164 | 508.5618 | 0.10986 | 7 | 0.070783 | 0.0064843 | 0 | Reference source included incremental cost only | 0 | 0 | 150 | Illinois 2018 Statewide TRM, Section 4.1.3 | 0 | 0 | 150 | fan |  | 150
Equipment | High Speed Fans | High Speed Fan, 24" - 35" Blade Diameter | Standard Speed Fan, 24" - 35" Blade Diameter | Commercial | Turnover | College and University | FL Zone 2 | Per Unit | 10.93% | 4629.1782 | 4120.6164 | 508.5618 | 0.10986 | 7 | 0.065938 | 0.055231 | 0 | Reference source included incremental cost only | 0 | 0 | 150 | Illinois 2018 Statewide TRM, Section 4.1.3 | 0 | 0 | 150 | fan |  | 150
Equipment | High Speed Fans | High Speed Fan, 24" - 35" Blade Diameter | Standard Speed Fan, 24" - 35" Blade Diameter | Commercial | Turnover | Grocery | FL Zone 2 | Per Unit | 9.456% | 4629.1782 | 4120.6164 | 508.5618 | 0.10986 | 7 | 0.070783 | 0.0064843 | 0 | Reference source included incremental cost only | 0 | 0 | 150 | Illinois 2018 Statewide TRM, Section 4.1.3 | 0 | 0 | 150 | fan |  | 150
Equipment | High Speed Fans | High Speed Fan, 24" - 35" Blade Diameter | Standard Speed Fan, 24" - 35" Blade Diameter | Commercial | Turnover | Healthcare | FL Zone 2 | Per Unit | 10.98% | 4629.1782 | 4120.6164 | 508.5618 | 0.10986 | 7 | 0.065938 | 0.055231 | 0 | Reference source included incremental cost only | 0 | 0 | 150 | Illinois 2018 Statewide TRM, Section 4.1.3 | 0 | 0 | 150 | fan |  | 150
Equipment | High Speed Fans | High Speed Fan, 24" - 35" Blade Diameter | Standard Speed Fan, 24" - 35" Blade Diameter | Commercial | Turnover | Hospitals | FL Zone 2 | Per Unit | 11.82% | 4629.1782 | 4120.6164 | 508.5618 | 0.10986 | 7 | 0.065938 | 0.055231 | 0 | Reference source included incremental cost only | 0 | 0 | 150 | Illinois 2018 Statewide TRM, Section 4.1.3 | 0 | 0 | 150 | fan |  | 150
Equipment | High Speed Fans | High Speed Fan, 24" - 35" Blade Diameter | Standard Speed Fan, 24" - 35" Blade Diameter | Commercial | Turnover | Institutional | FL Zone 2 | Per Unit | 18.39% | 4629.1782 | 4120.6164 | 508.5618 | 0.10986 | 7 | 0.070783 | 0.0064843 | 0 | Reference source included incremental cost only | 0 | 0 | 150 | Illinois 2018 Statewide TRM, Section 4.1.3 | 0 | 0 | 150 | fan |  | 150
Equipment | High Speed Fans | High Speed Fan, 24" - 35" Blade Diameter | Standard Speed Fan, 24" - 35" Blade Diameter | Commercial | Turnover | Lodging/Hospitality | FL Zone 2 | Per Unit | 14.03% | 4629.1782 | 4120.6164 | 508.5618 | 0.10986 | 7 | 0.065938 | 0.055231 | 0 | Reference source included incremental cost only | 0 | 0 | 150 | Illinois 2018 Statewide TRM, Section 4.1.3 | 0 | 0 | 150 | fan |  | 150
Equipment | High Speed Fans | High Speed Fan, 24" - 35" Blade Diameter | Standard Speed Fan, 24" - 35" Blade Diameter | Commercial | Turnover | Miscellaneous | FL Zone 2 | Per Unit | 14.03% | 4629.1782 | 4120.6164 | 508.5618 | 0.10986 | 7 | 0.070783 | 0.0064843 | 0 | Reference source included incremental cost only | 0 | 0 | 150 | Illinois 2018 Statewide TRM, Section 4.1.3 | 0 | 0 | 150 | fan |  | 150
Equipment | High Speed Fans | High Speed Fan, 24" - 35" Blade Diameter | Standard Speed Fan, 24" - 35" Blade Diameter | Commercial | Turnover | Offices | FL Zone 2 | Per Unit | 11.82% | 4629.1782 | 4120.6164 | 508.5618 | 0.10986 | 7 | 0.070783 | 0.0064843 | 0 | Reference source included incremental cost only | 0 | 0 | 150 | Illinois 2018 Statewide TRM, Section 4.1.3 | 0 | 0 | 150 | fan |  | 150
Equipment | High Speed Fans | High Speed Fan, 24" - 35" Blade Diameter | Standard Speed Fan, 24" - 35" Blade Diameter | Commercial | Turnover | Restaurants | FL Zone 2 | Per Unit | 14.03% | 4629.1782 | 4120.6164 | 508.5618 | 0.10986 | 7 | 0.065938 | 0.055231 | 0 | Reference source included incremental cost only | 0 | 0 | 150 | Illinois 2018 Statewide TRM, Section 4.1.3 | 0 | 0 | 150 | fan |  | 150
Equipment | High Speed Fans | High Speed Fan, 24" - 35" Blade Diameter | Standard Speed Fan, 24" - 35" Blade Diameter | Commercial | Turnover | Retail | FL Zone 2 | Per Unit | 11.03% | 4629.1782 | 4120.6164 | 508.5618 | 0.10986 | 7 | 0.070783 | 0.0064843 | 0 | Reference source included incremental cost only | 0 | 0 | 150 | Illinois 2018 Statewide TRM, Section 4.1.3 | 0 | 0 | 150 | fan |  | 150
Equipment | High Speed Fans | High Speed Fan, 24" - 35" Blade Diameter | Standard Speed Fan, 24" - 35" Blade Diameter | Commercial | Turnover | Schools K-12 | FL Zone 2 | Per Unit | 10.93% | 4629.1782 | 4120.6164 | 508.5618 | 0.10986 | 7 | 0.065938 | 0.055231 | 0 | Reference source included incremental cost only | 0 | 0 | 150 | Illinois 2018 Statewide TRM, Section 4.1.3 | 0 | 0 | 150 | fan |  | 150
Equipment | High Speed Fans | High Speed Fan, 24" - 35" Blade Diameter | Standard Speed Fan, 24" - 35" Blade Diameter | Commercial | Turnover | Warehouse | FL Zone 2 | Per Unit | 14.03% | 4629.1782 | 4120.6164 | 508.5618 | 0.10986 | 7 | 0.070783 | 0.0064843 | 0 | Reference source included incremental cost only | 0 | 0 | 150 | Illinois 2018 Statewide TRM, Section 4.1.3 | 0 | 0 | 150 | fan |  | 150
Equipment | High Speed Fans | High Speed Fan, 24" - 35" Blade Diameter | Standard Speed Fan, 24" - 35" Blade Diameter | Commercial | New | Assembly | FL Zone 2 | Per Unit | 11.82% | 4629.1782 | 4120.6164 | 508.5618 | 0.10986 | 7 | 0.070783 | 0.0064843 | 0 | Reference source included incremental cost only | 0 | 0 | 150 | Illinois 2018 Statewide TRM, Section 4.1.3 | 0 | 0 | 150 | fan |  | 150
Equipment | High Speed Fans | High Speed Fan, 24" - 35" Blade Diameter | Standard Speed Fan, 24" - 35" Blade Diameter | Commercial | New | College and University | FL Zone 2 | Per Unit | 10.93% | 4629.1782 | 4120.6164 | 508.5618 | 0.10986 | 7 | 0.065938 | 0.055231 | 0 | Reference source included incremental cost only | 0 | 0 | 150 | Illinois 2018 Statewide TRM, Section 4.1.3 | 0 | 0 | 150 | fan |  | 150
Equipment | High Speed Fans | High Speed Fan, 24" - 35" Blade Diameter | Standard Speed Fan, 24" - 35" Blade Diameter | Commercial | New | Grocery | FL Zone 2 | Per Unit | 9.456% | 4629.1782 | 4120.6164 | 508.5618 | 0.10986 | 7 | 0.070783 | 0.0064843 | 0 | Reference source included incremental cost only | 0 | 0 | 150 | Illinois 2018 Statewide TRM, Section 4.1.3 | 0 | 0 | 150 | fan |  | 150
Equipment | High Speed Fans | High Speed Fan, 24" - 35" Blade Diameter | Standard Speed Fan, 24" - 35" Blade Diameter | Commercial | New | Healthcare | FL Zone 2 | Per Unit | 10.98% | 4629.1782 | 4120.6164 | 508.5618 | 0.10986 | 7 | 0.065938 | 0.055231 | 0 | Reference source included incremental cost only | 0 | 0 | 150 | Illinois 2018 Statewide TRM, Section 4.1.3 | 0 | 0 | 150 | fan |  | 150
Equipment | High Speed Fans | High Speed Fan, 24" - 35" Blade Diameter | Standard Speed Fan, 24" - 35" Blade Diameter | Commercial | New | Hospitals | FL Zone 2 | Per Unit | 11.82% | 4629.1782 | 4120.6164 | 508.5618 | 0.10986 | 7 | 0.065938 | 0.055231 | 0 | Reference source included incremental cost only | 0 | 0 | 150 | Illinois 2018 Statewide TRM, Section 4.1.3 | 0 | 0 | 150 | fan |  | 150
Equipment | High Speed Fans | High Speed Fan, 24" - 35" Blade Diameter | Standard Speed Fan, 24" - 35" Blade Diameter | Commercial | New | Institutional | FL Zone 2 | Per Unit | 18.39% | 4629.1782 | 4120.6164 | 508.5618 | 0.10986 | 7 | 0.070783 | 0.0064843 | 0 | Reference source included incremental cost only | 0 | 0 | 150 | Illinois 2018 Statewide TRM, Section 4.1.3 | 0 | 0 | 150 | fan |  | 150
Equipment | High Speed Fans | High Speed Fan, 24" - 35" Blade Diameter | Standard Speed Fan, 24" - 35" Blade Diameter | Commercial | New | Lodging/Hospitality | FL Zone 2 | Per Unit | 14.03% | 4629.1782 | 4120.6164 | 508.5618 | 0.10986 | 7 | 0.065938 | 0.055231 | 0 | Reference source included incremental cost only | 0 | 0 | 150 | Illinois 2018 Statewide TRM, Section 4.1.3 | 0 | 0 | 150 | fan |  | 150
Equipment | High Speed Fans | High Speed Fan, 24" - 35" Blade Diameter | Standard Speed Fan, 24" - 35" Blade Diameter | Commercial | New | Miscellaneous | FL Zone 2 | Per Unit | 14.03% | 4629.1782 | 4120.6164 | 508.5618 | 0.10986 | 7 | 0.070783 | 0.0064843 | 0 | Reference source included incremental cost only | 0 | 0 | 150 | Illinois 2018 Statewide TRM, Section 4.1.3 | 0 | 0 | 150 | fan |  | 150
Equipment | High Speed Fans | High Speed Fan, 24" - 35" Blade Diameter | Standard Speed Fan, 24" - 35" Blade Diameter | Commercial | New | Offices | FL Zone 2 | Per Unit | 11.82% | 4629.1782 | 4120.6164 | 508.5618 | 0.10986 | 7 | 0.070783 | 0.0064843 | 0 | Reference source included incremental cost only | 0 | 0 | 150 | Illinois 2018 Statewide TRM, Section 4.1.3 | 0 | 0 | 150 | fan |  | 150
Equipment | High Speed Fans | High Speed Fan, 24" - 35" Blade Diameter | Standard Speed Fan, 24" - 35" Blade Diameter | Commercial | New | Restaurants | FL Zone 2 | Per Unit | 14.03% | 4629.1782 | 4120.6164 | 508.5618 | 0.10986 | 7 | 0.065938 | 0.055231 | 0 | Reference source included incremental cost only | 0 | 0 | 150 | Illinois 2018 Statewide TRM, Section 4.1.3 | 0 | 0 | 150 | fan |  | 150
Equipment | High Speed Fans | High Speed Fan, 24" - 35" Blade Diameter | Standard Speed Fan, 24" - 35" Blade Diameter | Commercial | New | Retail | FL Zone 2 | Per Unit | 11.03% | 4629.1782 | 4120.6164 | 508.5618 | 0.10986 | 7 | 0.070783 | 0.0064843 | 0 | Reference source included incremental cost only | 0 | 0 | 150 | Illinois 2018 Statewide TRM, Section 4.1.3 | 0 | 0 | 150 | fan |  | 150
Equipment | High Speed Fans | High Speed Fan, 24" - 35" Blade Diameter | Standard Speed Fan, 24" - 35" Blade Diameter | Commercial | New | Schools K-12 | FL Zone 2 | Per Unit | 10.93% | 4629.1782 | 4120.6164 | 508.5618 | 0.10986 | 7 | 0.065938 | 0.055231 | 0 | Reference source included incremental cost only | 0 | 0 | 150 | Illinois 2018 Statewide TRM, Section 4.1.3 | 0 | 0 | 150 | fan |  | 150
Equipment | High Speed Fans | High Speed Fan, 24" - 35" Blade Diameter | Standard Speed Fan, 24" - 35" Blade Diameter | Commercial | New | Warehouse | FL Zone 2 | Per Unit | 14.03% | 4629.1782 | 4120.6164 | 508.5618 | 0.10986 | 7 | 0.070783 | 0.0064843 | 0 | Reference source included incremental cost only | 0 | 0 | 150 | Illinois 2018 Statewide TRM, Section 4.1.3 | 0 | 0 | 150 | fan |  | 150
Nonequipment | Drain Water Heat Recovery | Hot Water Loop with 50 Gallon Electric Resistance Heater and Drain Water Heat Exchanger | Standard Hot Water Loop with 50 Gallon Electric Resistance Heater, No Drain Water Heat Recovery | Commercial | Existing | Assembly | FL Zone 2 | Per End Use Consumption | 2.67% | 7033.7159 | 6170.4871 | 863.2288 | 0.12273 | 15 | 0.20895 | 0.099362 | 0 | No equipment cost | 0 | 0 | 7592 | M2P4-60 http://gfxtechnology.com/contents.html Plus 2 Days Plumbers and 3 days Technician | 0 | 0 | 7592 | system | 1 | 7592
Nonequipment | Drain Water Heat Recovery | Hot Water Loop with 50 Gallon Electric Resistance Heater and Drain Water Heat Exchanger | Standard Hot Water Loop with 50 Gallon Electric Resistance Heater, No Drain Water Heat Recovery | Commercial | Existing | College and University | FL Zone 2 | Per End Use Consumption | 2.67% | 161775.466 | 141921.2042 | 19854.2617 | 0.12273 | 15 | 2.0275 | 4.5 | 0 | No equipment cost | 0 | 0 | 7592 | M2P4-60 http://gfxtechnology.com/contents.html Plus 2 Days Plumbers and 3 days Technician | 0 | 0 | 7592 | system | 10 | 75920
Nonequipment | Drain Water Heat Recovery | Hot Water Loop with 50 Gallon Electric Resistance Heater and Drain Water Heat Exchanger | Standard Hot Water Loop with 50 Gallon Electric Resistance Heater, No Drain Water Heat Recovery | Commercial | Existing | Grocery | FL Zone 2 | Per End Use Consumption | 2.67% | 14067.4318 | 12340.9743 | 1726.4575 | 0.12273 | 15 | 0.10435 | 0.7247 | 0 | No equipment cost | 0 | 0 | 7592 | M2P4-60 http://gfxtechnology.com/contents.html Plus 2 Days Plumbers and 3 days Technician | 0 | 0 | 7592 | system | 1 | 7592
Nonequipment | Drain Water Heat Recovery | Hot Water Loop with 50 Gallon Electric Resistance Heater and Drain Water Heat Exchanger | Standard Hot Water Loop with 50 Gallon Electric Resistance Heater, No Drain Water Heat Recovery | Commercial | Existing | Healthcare | FL Zone 2 | Per End Use Consumption | 2.67% | 9378.2879 | 8227.3162 | 1150.9717 | 0.12273 | 15 | 0.2786 | 0.13248 | 0 | No equipment cost | 0 | 0 | 7592 | M2P4-60 http://gfxtechnology.com/contents.html Plus 2 Days Plumbers and 3 days Technician | 0 | 0 | 7592 | system | 1 | 7592
Nonequipment | Drain Water Heat Recovery | Hot Water Loop with 50 Gallon Electric Resistance Heater and Drain Water Heat Exchanger | Standard Hot Water Loop with 50 Gallon Electric Resistance Heater, No Drain Water Heat Recovery | Commercial | Existing | Hospitals | FL Zone 2 | Per End Use Consumption | 2.67% | 283693.2084 | 248876.3147 | 34816.8938 | 0.12273 | 15 | 3.5554 | 7.8913 | 0 | No equipment cost | 0 | 0 | 7592 | M2P4-60 http://gfxtechnology.com/contents.html Plus 2 Days Plumbers and 3 days Technician | 0 | 0 | 7592 | system | 15 | 113880
Nonequipment | Drain Water Heat Recovery | Hot Water Loop with 50 Gallon Electric Resistance Heater and Drain Water Heat Exchanger | Standard Hot Water Loop with 50 Gallon Electric Resistance Heater, No Drain Water Heat Recovery | Commercial | Existing | Institutional | FL Zone 2 | Per End Use Consumption | 2.67% | 562697.2729 | 493638.9712 | 69058.3017 | 0.12273 | 15 | 16.7159 | 7.9489 | 0 | No equipment cost | 0 | 0 | 7592 | M2P4-60 http://gfxtechnology.com/contents.html Plus 2 Days Plumbers and 3 days Technician | 0 | 0 | 7592 | system | 25 | 189800
Nonequipment | Drain Water Heat Recovery | Hot Water Loop with 50 Gallon Electric Resistance Heater and Drain Water Heat Exchanger | Standard Hot Water Loop with 50 Gallon Electric Resistance Heater, No Drain Water Heat Recovery | Commercial | Existing | Lodging/Hospitality | FL Zone 2 | Per End Use Consumption | 2.67% | 67523.6727 | 59236.6765 | 8286.9962 | 0.12273 | 15 | 0.50086 | 3.4786 | 0 | No equipment cost | 0 | 0 | 7592 | M2P4-60 http://gfxtechnology.com/contents.html Plus 2 Days Plumbers and 3 days Technician | 0 | 0 | 7592 | system | 3 | 22776
Nonequipment | Drain Water Heat Recovery | Hot Water Loop with 50 Gallon Electric Resistance Heater and Drain Water Heat Exchanger | Standard Hot Water Loop with 50 Gallon Electric Resistance Heater, No Drain Water Heat Recovery | Commercial | Existing | Miscellaneous | FL Zone 2 | Per End Use Consumption | 2.67% | 422022.9547 | 370229.2284 | 51793.7263 | 0.12273 | 15 | 12.5369 | 5.9617 | 0 | No equipment cost | 0 | 0 | 7592 | M2P4-60 http://gfxtechnology.com/contents.html Plus 2 Days Plumbers and 3 days Technician | 0 | 0 | 7592 | system | 20 | 151840
Nonequipment | Drain Water Heat Recovery | Hot Water Loop with 50 Gallon Electric Resistance Heater and Drain Water Heat Exchanger | Standard Hot Water Loop with 50 Gallon Electric Resistance Heater, No Drain Water Heat Recovery | Commercial | Existing | Offices | FL Zone 2 | Per End Use Consumption | 2.67% | 58614.2993 | 51420.7262 | 7193.5731 | 0.12273 | 15 | 1.7412 | 0.82801 | 0 | No equipment cost | 0 | 0 | 7592 | M2P4-60 http://gfxtechnology.com/contents.html Plus 2 Days Plumbers and 3 days Technician | 0 | 0 | 7592 | system | 3 | 22776
Nonequipment | Drain Water Heat Recovery | Hot Water Loop with 50 Gallon Electric Resistance Heater and Drain Water Heat Exchanger | Standard Hot Water Loop with 50 Gallon Electric Resistance Heater, No Drain Water Heat Recovery | Commercial | Existing | Restaurants | FL Zone 2 | Per End Use Consumption | 2.67% | 23445.7197 | 20568.2905 | 2877.4292 | 0.12273 | 15 | 0.17391 | 1.2078 | 0 | No equipment cost | 0 | 0 | 7592 | M2P4-60 http://gfxtechnology.com/contents.html Plus 2 Days Plumbers and 3 days Technician | 0 | 0 | 7592 | system | 2 | 15184
Nonequipment | Drain Water Heat Recovery | Hot Water Loop with 50 Gallon Electric Resistance Heater and Drain Water Heat Exchanger | Standard Hot Water Loop with 50 Gallon Electric Resistance Heater, No Drain Water Heat Recovery | Commercial | Existing | Retail | FL Zone 2 | Per End Use Consumption | 2.67% | 41780.2725 | 36652.6936 | 5127.5789 | 0.12273 | 15 | 0.30991 | 2.1524 | 0 | No equipment cost | 0 | 0 | 7592 | M2P4-60 http://gfxtechnology.com/contents.html Plus 2 Days Plumbers and 3 days Technician | 0 | 0 | 7592 | system | 3 | 22776
Nonequipment | Drain Water Heat Recovery | Hot Water Loop with 50 Gallon Electric Resistance Heater and Drain Water Heat Exchanger | Standard Hot Water Loop with 50 Gallon Electric Resistance Heater, No Drain Water Heat Recovery | Commercial | Existing | Schools K-12 | FL Zone 2 | Per End Use Consumption | 2.67% | 2930.7792 | 2571.0927 | 359.6865 | 0.12273 | 15 | 0.087064 | 0.041402 | 0 | No equipment cost | 0 | 0 | 7592 | M2P4-60 http://gfxtechnology.com/contents.html Plus 2 Days Plumbers and 3 days Technician | 0 | 0 | 7592 | system | 1 | 7592
Nonequipment | Drain Water Heat Recovery | Hot Water Loop with 50 Gallon Electric Resistance Heater and Drain Water Heat Exchanger | Standard Hot Water Loop with 50 Gallon Electric Resistance Heater, No Drain Water Heat Recovery | Commercial | Existing | Warehouse | FL Zone 2 | Per End Use Consumption | 2.67% | 14067.4318 | 12340.9743 | 1726.4575 | 0.12273 | 15 | 0.4179 | 0.19872 | 0 | No equipment cost | 0 | 0 | 7592 | M2P4-60 http://gfxtechnology.com/contents.html Plus 2 Days Plumbers and 3 days Technician | 0 | 0 | 7592 | system | 1 | 7592
Nonequipment | Drain Water Heat Recovery | Hot Water Loop with 50 Gallon Electric Resistance Heater and Drain Water Heat Exchanger | Standard Hot Water Loop with 50 Gallon Electric Resistance Heater, No Drain Water Heat Recovery | Commercial | New | Assembly | FL Zone 2 | Per End Use Consumption | 22.45% | 6728.5494 | 5902.7729 | 825.7765 | 0.12273 | 15 | 0.19988 | 0.095051 | 0 | No equipment cost | 0 | 0 | 7592 | M2P4-60 http://gfxtechnology.com/contents.html Plus 2 Days Plumbers and 3 days Technician | 0 | 0 | 7592 | system | 1 | 7592
Nonequipment | Drain Water Heat Recovery | Hot Water Loop with 50 Gallon Electric Resistance Heater and Drain Water Heat Exchanger | Standard Hot Water Loop with 50 Gallon Electric Resistance Heater, No Drain Water Heat Recovery | Commercial | New | College and University | FL Zone 2 | Per End Use Consumption | 22.45% | 154756.6362 | 135763.7763 | 18992.8599 | 0.12273 | 15 | 1.9395 | 4.3047 | 0 | No equipment cost | 0 | 0 | 7592 | M2P4-60 http://gfxtechnology.com/contents.html Plus 2 Days Plumbers and 3 days Technician | 0 | 0 | 7592 | system | 10 | 75920
Nonequipment | Drain Water Heat Recovery | Hot Water Loop with 50 Gallon Electric Resistance Heater and Drain Water Heat Exchanger | Standard Hot Water Loop with 50 Gallon Electric Resistance Heater, No Drain Water Heat Recovery | Commercial | New | Grocery | FL Zone 2 | Per End Use Consumption | 22.45% | 13457.0988 | 11805.5458 | 1651.553 | 0.12273 | 15 | 0.099818 | 0.69326 | 0 | No equipment cost | 0 | 0 | 7592 | M2P4-60 http://gfxtechnology.com/contents.html Plus 2 Days Plumbers and 3 days Technician | 0 | 0 | 7592 | system | 1 | 7592
Nonequipment | Drain Water Heat Recovery | Hot Water Loop with 50 Gallon Electric Resistance Heater and Drain Water Heat Exchanger | Standard Hot Water Loop with 50 Gallon Electric Resistance Heater, No Drain Water Heat Recovery | Commercial | New | Healthcare | FL Zone 2 | Per End Use Consumption | 22.45% | 8971.3992 | 7870.3638 | 1101.0354 | 0.12273 | 15 | 0.26651 | 0.12673 | 0 | No equipment cost | 0 | 0 | 7592 | M2P4-60 http://gfxtechnology.com/contents.html Plus 2 Days Plumbers and 3 days Technician | 0 | 0 | 7592 | system | 1 | 7592
Nonequipment | Drain Water Heat Recovery | Hot Water Loop with 50 Gallon Electric Resistance Heater and Drain Water Heat Exchanger | Standard Hot Water Loop with 50 Gallon Electric Resistance Heater, No Drain Water Heat Recovery | Commercial | New | Hospitals | FL Zone 2 | Per End Use Consumption | 22.45% | 271384.8258 | 238078.5063 | 33306.3195 | 0.12273 | 15 | 3.4011 | 7.5489 | 0 | No equipment cost | 0 | 0 | 7592 | M2P4-60 http://gfxtechnology.com/contents.html Plus 2 Days Plumbers and 3 days Technician | 0 | 0 | 7592 | system | 15 | 113880
Nonequipment | Drain Water Heat Recovery | Hot Water Loop with 50 Gallon Electric Resistance Heater and Drain Water Heat Exchanger | Standard Hot Water Loop with 50 Gallon Electric Resistance Heater, No Drain Water Heat Recovery | Commercial | New | Institutional | FL Zone 2 | Per End Use Consumption | 22.62% | 538283.9521 | 472221.8307 | 66062.1214 | 0.12273 | 15 | 15.9906 | 7.6041 | 0 | No equipment cost | 0 | 0 | 7592 | M2P4-60 http://gfxtechnology.com/contents.html Plus 2 Days Plumbers and 3 days Technician | 0 | 0 | 7592 | system | 25 | 189800
Nonequipment | Drain Water Heat Recovery | Hot Water Loop with 50 Gallon Electric Resistance Heater and Drain Water Heat Exchanger | Standard Hot Water Loop with 50 Gallon Electric Resistance Heater, No Drain Water Heat Recovery | Commercial | New | Lodging/Hospitality | FL Zone 2 | Per End Use Consumption | 22.45% | 64594.0742 | 56666.6197 | 7927.4546 | 0.12273 | 15 | 0.47913 | 3.3276 | 0 | No equipment cost | 0 | 0 | 7592 | M2P4-60 http://gfxtechnology.com/contents.html Plus 2 Days Plumbers and 3 days Technician | 0 | 0 | 7592 | system | 3 | 22776
Nonequipment | Drain Water Heat Recovery | Hot Water Loop with 50 Gallon Electric Resistance Heater and Drain Water Heat Exchanger | Standard Hot Water Loop with 50 Gallon Electric Resistance Heater, No Drain Water Heat Recovery | Commercial | New | Miscellaneous | FL Zone 2 | Per End Use Consumption | 22.62% | 403712.964 | 354166.373 | 49546.591 | 0.12273 | 15 | 11.993 | 5.703 | 0 | No equipment cost | 0 | 0 | 7592 | M2P4-60 http://gfxtechnology.com/contents.html Plus 2 Days Plumbers and 3 days Technician | 0 | 0 | 7592 | system | 20 | 151840
Nonequipment | Drain Water Heat Recovery | Hot Water Loop with 50 Gallon Electric Resistance Heater and Drain Water Heat Exchanger | Standard Hot Water Loop with 50 Gallon Electric Resistance Heater, No Drain Water Heat Recovery | Commercial | New | Offices | FL Zone 2 | Per End Use Consumption | 22.45% | 56071.245 | 49189.774 | 6881.471 | 0.12273 | 15 | 1.6657 | 0.79209 | 0 | No equipment cost | 0 | 0 | 7592 | M2P4-60 http://gfxtechnology.com/contents.html Plus 2 Days Plumbers and 3 days Technician | 0 | 0 | 7592 | system | 3 | 22776
Nonequipment | Drain Water Heat Recovery | Hot Water Loop with 50 Gallon Electric Resistance Heater and Drain Water Heat Exchanger | Standard Hot Water Loop with 50 Gallon Electric Resistance Heater, No Drain Water Heat Recovery | Commercial | New | Restaurants | FL Zone 2 | Per End Use Consumption | 22.45% | 22428.498 | 19675.9096 | 2752.5884 | 0.12273 | 15 | 0.16636 | 1.1554 | 0 | No equipment cost | 0 | 0 | 7592 | M2P4-60 http://gfxtechnology.com/contents.html Plus 2 Days Plumbers and 3 days Technician | 0 | 0 | 7592 | system | 2 | 15184
Nonequipment | Drain Water Heat Recovery | Hot Water Loop with 50 Gallon Electric Resistance Heater and Drain Water Heat Exchanger | Standard Hot Water Loop with 50 Gallon Electric Resistance Heater, No Drain Water Heat Recovery | Commercial | New | Retail | FL Zone 2 | Per End Use Consumption | 22.45% | 39967.5834 | 35062.4709 | 4905.1125 | 0.12273 | 15 | 0.29646 | 2.059 | 0 | No equipment cost | 0 | 0 | 7592 | M2P4-60 http://gfxtechnology.com/contents.html Plus 2 Days Plumbers and 3 days Technician | 0 | 0 | 7592 | system | 3 | 22776
Nonequipment | Drain Water Heat Recovery | Hot Water Loop with 50 Gallon Electric Resistance Heater and Drain Water Heat Exchanger | Standard Hot Water Loop with 50 Gallon Electric Resistance Heater, No Drain Water Heat Recovery | Commercial | New | Schools K-12 | FL Zone 2 | Per End Use Consumption | 22.45% | 2803.6237 | 2459.5426 | 344.0811 | 0.12273 | 15 | 0.083286 | 0.039605 | 0 | No equipment cost | 0 | 0 | 7592 | M2P4-60 http://gfxtechnology.com/contents.html Plus 2 Days Plumbers and 3 days Technician | 0 | 0 | 7592 | system | 1 | 7592
Nonequipment | Drain Water Heat Recovery | Hot Water Loop with 50 Gallon Electric Resistance Heater and Drain Water Heat Exchanger | Standard Hot Water Loop with 50 Gallon Electric Resistance Heater, No Drain Water Heat Recovery | Commercial | New | Warehouse | FL Zone 2 | Per End Use Consumption | 22.45% | 13457.0988 | 11805.5458 | 1651.553 | 0.12273 | 15 | 0.39977 | 0.1901 | 0 | No equipment cost | 0 | 0 | 7592 | M2P4-60 http://gfxtechnology.com/contents.html Plus 2 Days Plumbers and 3 days Technician | 0 | 0 | 7592 | system | 1 | 7592
Nonequipment | Faucet Aerator | Aerators with "average" flow rate (assume 1.0 GPM) | Faucet Aerator with 10% Less Efficient Flow than Federal Standard | Commercial | Existing | Assembly | FL Zone 2 | Per End Use Consumption | 23.64% | 7033.7159 | 6835.9526 | 197.7633 | 0.028116 | 10 | 0.041217 | 0.024823 | 0 | No equipment cost | 0 | 0 | 3 | Illinois 2018 Statewide TRM, Section 5.4.4 | 3.55 | Assume 3 min per aerator install, http://www.serviskey.net/support/rate-estimator?s4=FL (Domestic Services rate) | 6.55 | aerator | 3 | 19.65
Nonequipment | Faucet Aerator | Aerators with "average" flow rate (assume 1.0 GPM) | Faucet Aerator with 10% Less Efficient Flow than Federal Standard | Commercial | Existing | College and University | FL Zone 2 | Per End Use Consumption | 23.64% | 161775.466 | 159534.149 | 2241.317 | 0.013854 | 10 | 0.20663 | 0.54015 | 0 | No equipment cost | 0 | 0 | 3 | Illinois 2018 Statewide TRM, Section 5.4.4 | 3.55 | Assume 3 min per aerator install, http://www.serviskey.net/support/rate-estimator?s4=FL (Domestic Services rate) | 6.55 | aerator | 34 | 222.7
Nonequipment | Faucet Aerator | Aerators with "average" flow rate (assume 1.0 GPM) | Faucet Aerator with 10% Less Efficient Flow than Federal Standard | Commercial | Existing | Grocery | FL Zone 2 | Per End Use Consumption | 23.64% | 14067.4318 | 13869.6686 | 197.7633 | 0.014058 | 10 | 0.010496 | 0.08956 | 0 | No equipment cost | 0 | 0 | 3 | Illinois 2018 Statewide TRM, Section 5.4.4 | 3.55 | Assume 3 min per aerator install, http://www.serviskey.net/support/rate-estimator?s4=FL (Domestic Services rate) | 6.55 | aerator | 3 | 19.65
Nonequipment | Faucet Aerator | Aerators with "average" flow rate (assume 1.0 GPM) | Faucet Aerator with 10% Less Efficient Flow than Federal Standard | Commercial | Existing | Healthcare | FL Zone 2 | Per End Use Consumption | 23.64% | 9378.2879 | 9180.5246 | 197.7633 | 0.021087 | 10 | 0.041217 | 0.024823 | 0 | No equipment cost | 0 | 0 | 3 | Illinois 2018 Statewide TRM, Section 5.4.4 | 3.55 | Assume 3 min per aerator install, http://www.serviskey.net/support/rate-estimator?s4=FL (Domestic Services rate) | 6.55 | aerator | 3 | 19.65
Nonequipment | Faucet Aerator | Aerators with "average" flow rate (assume 1.0 GPM) | Faucet Aerator with 10% Less Efficient Flow than Federal Standard | Commercial | Existing | Hospitals | FL Zone 2 | Per End Use Consumption | 23.64% | 283693.2084 | 281122.286 | 2570.9224 | 0.0090623 | 10 | 0.23702 | 0.61958 | 0 | No equipment cost | 0 | 0 | 3 | Illinois 2018 Statewide TRM, Section 5.4.4 | 3.55 | Assume 3 min per aerator install, http://www.serviskey.net/support/rate-estimator?s4=FL (Domestic Services rate) | 6.55 | aerator | 39 | 255.45
Nonequipment | Faucet Aerator | Aerators with "average" flow rate (assume 1.0 GPM) | Faucet Aerator with 10% Less Efficient Flow than Federal Standard | Commercial | Existing | Institutional | FL Zone 2 | Per End Use Consumption | 23.64% | 562697.2729 | 552018.0568 | 10679.2161 | 0.018979 | 10 | 2.2257 | 1.3404 | 0 | No equipment cost | 0 | 0 | 3 | Illinois 2018 Statewide TRM, Section 5.4.4 | 3.55 | Assume 3 min per aerator install, http://www.serviskey.net/support/rate-estimator?s4=FL (Domestic Services rate) | 6.55 | aerator | 162 | 1061.1
Nonequipment | Faucet Aerator | Aerators with "average" flow rate (assume 1.0 GPM) | Faucet Aerator with 10% Less Efficient Flow than Federal Standard | Commercial | Existing | Lodging/Hospitality | FL Zone 2 | Per End Use Consumption | 23.64% | 67523.6727 | 66996.304 | 527.3687 | 0.0078101 | 10 | 0.027988 | 0.23883 | 0 | No equipment cost | 0 | 0 | 3 | Illinois 2018 Statewide TRM, Section 5.4.4 | 3.55 | Assume 3 min per aerator install, http://www.serviskey.net/support/rate-estimator?s4=FL (Domestic Services rate) | 6.55 | aerator | 8 | 52.4
Nonequipment | Faucet Aerator | Aerators with "average" flow rate (assume 1.0 GPM) | Faucet Aerator with 10% Less Efficient Flow than Federal Standard | Commercial | Existing | Miscellaneous | FL Zone 2 | Per End Use Consumption | 23.64% | 422022.9547 | 420440.8486 | 1582.1061 | 0.0037489 | 10 | 0.32974 | 0.19858 | 0 | No equipment cost | 0 | 0 | 3 | Illinois 2018 Statewide TRM, Section 5.4.4 | 3.55 | Assume 3 min per aerator install, http://www.serviskey.net/support/rate-estimator?s4=FL (Domestic Services rate) | 6.55 | aerator | 24 | 157.2
Nonequipment | Faucet Aerator | Aerators with "average" flow rate (assume 1.0 GPM) | Faucet Aerator with 10% Less Efficient Flow than Federal Standard | Commercial | Existing | Offices | FL Zone 2 | Per End Use Consumption | 23.64% | 58614.2993 | 58416.536 | 197.7633 | 0.003374 | 10 | 0.041217 | 0.024823 | 0 | No equipment cost | 0 | 0 | 3 | Illinois 2018 Statewide TRM, Section 5.4.4 | 3.55 | Assume 3 min per aerator install, http://www.serviskey.net/support/rate-estimator?s4=FL (Domestic Services rate) | 6.55 | aerator | 3 | 19.65
Nonequipment | Faucet Aerator | Aerators with "average" flow rate (assume 1.0 GPM) | Faucet Aerator with 10% Less Efficient Flow than Federal Standard | Commercial | Existing | Restaurants | FL Zone 2 | Per End Use Consumption | 23.64% | 23445.7197 | 23379.7986 | 65.9211 | 0.0028116 | 10 | 0.0034985 | 0.029853 | 0 | No equipment cost | 0 | 0 | 3 | Illinois 2018 Statewide TRM, Section 5.4.4 | 3.55 | Assume 3 min per aerator install, http://www.serviskey.net/support/rate-estimator?s4=FL (Domestic Services rate) | 6.55 | aerator | 1 | 6.55
Nonequipment | Faucet Aerator | Aerators with "average" flow rate (assume 1.0 GPM) | Faucet Aerator with 10% Less Efficient Flow than Federal Standard | Commercial | Existing | Retail | FL Zone 2 | Per End Use Consumption | 23.64% | 41780.2725 | 41648.4303 | 131.8422 | 0.0031556 | 10 | 0.0069971 | 0.059707 | 0 | No equipment cost | 0 | 0 | 3 | Illinois 2018 Statewide TRM, Section 5.4.4 | 3.55 | Assume 3 min per aerator install, http://www.serviskey.net/support/rate-estimator?s4=FL (Domestic Services rate) | 6.55 | aerator | 2 | 13.1
Nonequipment | Faucet Aerator | Aerators with "average" flow rate (assume 1.0 GPM) | Faucet Aerator with 10% Less Efficient Flow than Federal Standard | Commercial | Existing | Schools K-12 | FL Zone 2 | Per End Use Consumption | 23.64% | 2930.7792 | 2864.8581 | 65.9211 | 0.022493 | 10 | 0.013739 | 0.0082744 | 0 | No equipment cost | 0 | 0 | 3 | Illinois 2018 Statewide TRM, Section 5.4.4 | 3.55 | Assume 3 min per aerator install, http://www.serviskey.net/support/rate-estimator?s4=FL (Domestic Services rate) | 6.55 | aerator | 1 | 6.55
Nonequipment | Faucet Aerator | Aerators with "average" flow rate (assume 1.0 GPM) | Faucet Aerator with 10% Less Efficient Flow than Federal Standard | Commercial | Existing | Warehouse | FL Zone 2 | Per End Use Consumption | 23.64% | 14067.4318 | 14001.5107 | 65.9211 | 0.0046861 | 10 | 0.013739 | 0.0082744 | 0 | No equipment cost | 0 | 0 | 3 | Illinois 2018 Statewide TRM, Section 5.4.4 | 3.55 | Assume 3 min per aerator install, http://www.serviskey.net/support/rate-estimator?s4=FL (Domestic Services rate) | 6.55 | aerator | 1 | 6.55
Nonequipment | Faucet Aerator | Aerators with "average" flow rate (assume 1.0 GPM) | Faucet Aerator with Federal Standard Flow Rate of 2.2 gpm | Commercial | New | Assembly | FL Zone 2 | Per End Use Consumption | 23.64% | 6728.5494 | 6530.7861 | 197.7633 | 0.029392 | 10 | 0.041217 | 0.024823 | 0 | No equipment cost | 0 | 0 | 3 | Illinois 2018 Statewide TRM, Section 5.4.4 | 3.55 | Assume 3 min per aerator install, http://www.serviskey.net/support/rate-estimator?s4=FL (Domestic Services rate) | 6.55 | aerator | 3 | 19.65
Nonequipment | Faucet Aerator | Aerators with "average" flow rate (assume 1.0 GPM) | Faucet Aerator with Federal Standard Flow Rate of 2.2 gpm | Commercial | New | College and University | FL Zone 2 | Per End Use Consumption | 23.64% | 154756.6362 | 152515.3192 | 2241.317 | 0.014483 | 10 | 0.20663 | 0.54015 | 0 | No equipment cost | 0 | 0 | 3 | Illinois 2018 Statewide TRM, Section 5.4.4 | 3.55 | Assume 3 min per aerator install, http://www.serviskey.net/support/rate-estimator?s4=FL (Domestic Services rate) | 6.55 | aerator | 34 | 222.7
Nonequipment | Faucet Aerator | Aerators with "average" flow rate (assume 1.0 GPM) | Faucet Aerator with Federal Standard Flow Rate of 2.2 gpm | Commercial | New | Grocery | FL Zone 2 | Per End Use Consumption | 23.64% | 13457.0988 | 13259.3355 | 197.7633 | 0.014696 | 10 | 0.010496 | 0.08956 | 0 | No equipment cost | 0 | 0 | 3 | Illinois 2018 Statewide TRM, Section 5.4.4 | 3.55 | Assume 3 min per aerator install, http://www.serviskey.net/support/rate-estimator?s4=FL (Domestic Services rate) | 6.55 | aerator | 3 | 19.65
Nonequipment | Faucet Aerator | Aerators with "average" flow rate (assume 1.0 GPM) | Faucet Aerator with Federal Standard Flow Rate of 2.2 gpm | Commercial | New | Healthcare | FL Zone 2 | Per End Use Consumption | 23.64% | 8971.3992 | 8773.6359 | 197.7633 | 0.022044 | 10 | 0.041217 | 0.024823 | 0 | No equipment cost | 0 | 0 | 3 | Illinois 2018 Statewide TRM, Section 5.4.4 | 3.55 | Assume 3 min per aerator install, http://www.serviskey.net/support/rate-estimator?s4=FL (Domestic Services rate) | 6.55 | aerator | 3 | 19.65
Nonequipment | Faucet Aerator | Aerators with "average" flow rate (assume 1.0 GPM) | Faucet Aerator with Federal Standard Flow Rate of 2.2 gpm | Commercial | New | Hospitals | FL Zone 2 | Per End Use Consumption | 23.64% | 271384.8258 | 268813.9034 | 2570.9224 | 0.0094733 | 10 | 0.23702 | 0.61958 | 0 | No equipment cost | 0 | 0 | 3 | Illinois 2018 Statewide TRM, Section 5.4.4 | 3.55 | Assume 3 min per aerator install, http://www.serviskey.net/support/rate-estimator?s4=FL (Domestic Services rate) | 6.55 | aerator | 39 | 255.45
Nonequipment | Faucet Aerator | Aerators with "average" flow rate (assume 1.0 GPM) | Faucet Aerator with Federal Standard Flow Rate of 2.2 gpm | Commercial | New | Institutional | FL Zone 2 | Per End Use Consumption | 23.64% | 538283.9521 | 527604.7359 | 10679.2161 | 0.019839 | 10 | 2.2257 | 1.3404 | 0 | No equipment cost | 0 | 0 | 3 | Illinois 2018 Statewide TRM, Section 5.4.4 | 3.55 | Assume 3 min per aerator install, http://www.serviskey.net/support/rate-estimator?s4=FL (Domestic Services rate) | 6.55 | aerator | 162 | 1061.1
Nonequipment | Faucet Aerator | Aerators with "average" flow rate (assume 1.0 GPM) | Faucet Aerator with Federal Standard Flow Rate of 2.2 gpm | Commercial | New | Lodging/Hospitality | FL Zone 2 | Per End Use Consumption | 23.64% | 64594.0742 | 64066.7055 | 527.3687 | 0.0081644 | 10 | 0.027988 | 0.23883 | 0 | No equipment cost | 0 | 0 | 3 | Illinois 2018 Statewide TRM, Section 5.4.4 | 3.55 | Assume 3 min per aerator install, http://www.serviskey.net/support/rate-estimator?s4=FL (Domestic Services rate) | 6.55 | aerator | 8 | 52.4
Nonequipment | Faucet Aerator | Aerators with "average" flow rate (assume 1.0 GPM) | Faucet Aerator with Federal Standard Flow Rate of 2.2 gpm | Commercial | New | Miscellaneous | FL Zone 2 | Per End Use Consumption | 23.64% | 403712.964 | 402130.858 | 1582.1061 | 0.0039189 | 10 | 0.32974 | 0.19858 | 0 | No equipment cost | 0 | 0 | 3 | Illinois 2018 Statewide TRM, Section 5.4.4 | 3.55 | Assume 3 min per aerator install, http://www.serviskey.net/support/rate-estimator?s4=FL (Domestic Services rate) | 6.55 | aerator | 24 | 157.2
Nonequipment | Faucet Aerator | Aerators with "average" flow rate (assume 1.0 GPM) | Faucet Aerator with Federal Standard Flow Rate of 2.2 gpm | Commercial | New | Offices | FL Zone 2 | Per End Use Consumption | 23.64% | 56071.245 | 55873.4817 | 197.7633 | 0.003527 | 10 | 0.041217 | 0.024823 | 0 | No equipment cost | 0 | 0 | 3 | Illinois 2018 Statewide TRM, Section 5.4.4 | 3.55 | Assume 3 min per aerator install, http://www.serviskey.net/support/rate-estimator?s4=FL (Domestic Services rate) | 6.55 | aerator | 3 | 19.65
Nonequipment | Faucet Aerator | Aerators with "average" flow rate (assume 1.0 GPM) | Faucet Aerator with Federal Standard Flow Rate of 2.2 gpm | Commercial | New | Restaurants | FL Zone 2 | Per End Use Consumption | 23.64% | 22428.498 | 22362.5769 | 65.9211 | 0.0029392 | 10 | 0.0034985 | 0.029853 | 0 | No equipment cost | 0 | 0 | 3 | Illinois 2018 Statewide TRM, Section 5.4.4 | 3.55 | Assume 3 min per aerator install, http://www.serviskey.net/support/rate-estimator?s4=FL (Domestic Services rate) | 6.55 | aerator | 1 | 6.55
Nonequipment | Faucet Aerator | Aerators with "average" flow rate (assume 1.0 GPM) | Faucet Aerator with Federal Standard Flow Rate of 2.2 gpm | Commercial | New | Retail | FL Zone 2 | Per End Use Consumption | 23.64% | 39967.5834 | 39835.7413 | 131.8422 | 0.0032987 | 10 | 0.0069971 | 0.059707 | 0 | No equipment cost | 0 | 0 | 3 | Illinois 2018 Statewide TRM, Section 5.4.4 | 3.55 | Assume 3 min per aerator install, http://www.serviskey.net/support/rate-estimator?s4=FL (Domestic Services rate) | 6.55 | aerator | 2 | 13.1
Nonequipment | Faucet Aerator | Aerators with "average" flow rate (assume 1.0 GPM) | Faucet Aerator with Federal Standard Flow Rate of 2.2 gpm | Commercial | New | Schools K-12 | FL Zone 2 | Per End Use Consumption | 23.64% | 2803.6237 | 2737.7026 | 65.9211 | 0.023513 | 10 | 0.013739 | 0.0082744 | 0 | No equipment cost | 0 | 0 | 3 | Illinois 2018 Statewide TRM, Section 5.4.4 | 3.55 | Assume 3 min per aerator install, http://www.serviskey.net/support/rate-estimator?s4=FL (Domestic Services rate) | 6.55 | aerator | 1 | 6.55
Nonequipment | Faucet Aerator | Aerators with "average" flow rate (assume 1.0 GPM) | Faucet Aerator with Federal Standard Flow Rate of 2.2 gpm | Commercial | New | Warehouse | FL Zone 2 | Per End Use Consumption | 23.64% | 13457.0988 | 13391.1777 | 65.9211 | 0.0048986 | 10 | 0.013739 | 0.0082744 | 0 | No equipment cost | 0 | 0 | 3 | Illinois 2018 Statewide TRM, Section 5.4.4 | 3.55 | Assume 3 min per aerator install, http://www.serviskey.net/support/rate-estimator?s4=FL (Domestic Services rate) | 6.55 | aerator | 1 | 6.55
Nonequipment | Hot Water Circulation Pump Control | Recirculation Pump with Demand Control Mechanism | Uncontrolled Recirculation Pump | Commercial | Existing | Assembly | FL Zone 2 | Per Hot Water Circulation Pump | 70.18% | 7033.7159 | 6382.7159 | 651 | 0.092554 | 15 | 0.030962 | 0.032526 | 0 | No equipment cost | 0 | 0 | 249 | https://www.smartrecirculationcontrol.com/ | 210 | Estimate at $105 per labor hour, assume 2 hours work, reference: http://www.serviskey.net/support/rate-estimator?s4=FL | 459 | pump | 1 | 459
Nonequipment | Hot Water Circulation Pump Control | Recirculation Pump with Demand Control Mechanism | Uncontrolled Recirculation Pump | Commercial | Existing | College and University | FL Zone 2 | Per Hot Water Circulation Pump | 70.18% | 161775.466 | 155265.466 | 6510 | 0.040241 | 15 | 0.8107 | 0.8107 | 0 | No equipment cost | 0 | 0 | 249 | https://www.smartrecirculationcontrol.com/ | 210 | Estimate at $105 per labor hour, assume 2 hours work, reference: http://www.serviskey.net/support/rate-estimator?s4=FL | 459 | pump | 10 | 4590
Nonequipment | Hot Water Circulation Pump Control | Recirculation Pump with Demand Control Mechanism | Uncontrolled Recirculation Pump | Commercial | Existing | Grocery | FL Zone 2 | Per Hot Water Circulation Pump | 70.18% | 14067.4318 | 13416.4318 | 651 | 0.046277 | 15 | 0 | 0 | 0 | No equipment cost | 0 | 0 | 249 | https://www.smartrecirculationcontrol.com/ | 210 | Estimate at $105 per labor hour, assume 2 hours work, reference: http://www.serviskey.net/support/rate-estimator?s4=FL | 459 | pump | 1 | 459
Nonequipment | Hot Water Circulation Pump Control | Recirculation Pump with Demand Control Mechanism | Uncontrolled Recirculation Pump | Commercial | Existing | Healthcare | FL Zone 2 | Per Hot Water Circulation Pump | 70.18% | 9378.2879 | 8727.2879 | 651 | 0.069416 | 15 | 0.030962 | 0.032526 | 0 | No equipment cost | 0 | 0 | 249 | https://www.smartrecirculationcontrol.com/ | 210 | Estimate at $105 per labor hour, assume 2 hours work, reference: http://www.serviskey.net/support/rate-estimator?s4=FL | 459 | pump | 1 | 459
Nonequipment | Hot Water Circulation Pump Control | Recirculation Pump with Demand Control Mechanism | Uncontrolled Recirculation Pump | Commercial | Existing | Hospitals | FL Zone 2 | Per Hot Water Circulation Pump | 70.18% | 283693.2084 | 273928.2084 | 9765 | 0.034421 | 15 | 1.2161 | 1.2161 | 0 | No equipment cost | 0 | 0 | 249 | https://www.smartrecirculationcontrol.com/ | 210 | Estimate at $105 per labor hour, assume 2 hours work, reference: http://www.serviskey.net/support/rate-estimator?s4=FL | 459 | pump | 15 | 6885
Nonequipment | Hot Water Circulation Pump Control | Recirculation Pump with Demand Control Mechanism | Uncontrolled Recirculation Pump | Commercial | Existing | Institutional | FL Zone 2 | Per Hot Water Circulation Pump | 34.31% | 562697.2729 | 546422.2729 | 16275 | 0.028923 | 15 | 0.77405 | 0.81316 | 0 | No equipment cost | 0 | 0 | 249 | https://www.smartrecirculationcontrol.com/ | 210 | Estimate at $105 per labor hour, assume 2 hours work, reference: http://www.serviskey.net/support/rate-estimator?s4=FL | 459 | pump | 25 | 11475
Nonequipment | Hot Water Circulation Pump Control | Recirculation Pump with Demand Control Mechanism | Uncontrolled Recirculation Pump | Commercial | Existing | Lodging/Hospitality | FL Zone 2 | Per Hot Water Circulation Pump | 70.18% | 67523.6727 | 65570.6727 | 1953 | 0.028923 | 15 | 0 | 0 | 0 | No equipment cost | 0 | 0 | 249 | https://www.smartrecirculationcontrol.com/ | 210 | Estimate at $105 per labor hour, assume 2 hours work, reference: http://www.serviskey.net/support/rate-estimator?s4=FL | 459 | pump | 3 | 1377
Nonequipment | Hot Water Circulation Pump Control | Recirculation Pump with Demand Control Mechanism | Uncontrolled Recirculation Pump | Commercial | Existing | Miscellaneous | FL Zone 2 | Per Hot Water Circulation Pump | 34.31% | 422022.9547 | 409002.9547 | 13020 | 0.030851 | 15 | 0.61924 | 0.65053 | 0 | No equipment cost | 0 | 0 | 249 | https://www.smartrecirculationcontrol.com/ | 210 | Estimate at $105 per labor hour, assume 2 hours work, reference: http://www.serviskey.net/support/rate-estimator?s4=FL | 459 | pump | 20 | 9180
Nonequipment | Hot Water Circulation Pump Control | Recirculation Pump with Demand Control Mechanism | Uncontrolled Recirculation Pump | Commercial | Existing | Offices | FL Zone 2 | Per Hot Water Circulation Pump | 70.18% | 58614.2993 | 56661.2993 | 1953 | 0.03332 | 15 | 0.092886 | 0.097579 | 0 | No equipment cost | 0 | 0 | 249 | https://www.smartrecirculationcontrol.com/ | 210 | Estimate at $105 per labor hour, assume 2 hours work, reference: http://www.serviskey.net/support/rate-estimator?s4=FL | 459 | pump | 3 | 1377
Nonequipment | Hot Water Circulation Pump Control | Recirculation Pump with Demand Control Mechanism | Uncontrolled Recirculation Pump | Commercial | Existing | Restaurants | FL Zone 2 | Per Hot Water Circulation Pump | 70.18% | 23445.7197 | 22143.7197 | 1302 | 0.055533 | 15 | 0 | 0 | 0 | No equipment cost | 0 | 0 | 249 | https://www.smartrecirculationcontrol.com/ | 210 | Estimate at $105 per labor hour, assume 2 hours work, reference: http://www.serviskey.net/support/rate-estimator?s4=FL | 459 | pump | 2 | 918
Nonequipment | Hot Water Circulation Pump Control | Recirculation Pump with Demand Control Mechanism | Uncontrolled Recirculation Pump | Commercial | Existing | Retail | FL Zone 2 | Per Hot Water Circulation Pump | 70.18% | 41780.2725 | 39827.2725 | 1953 | 0.046745 | 15 | 0 | 0 | 0 | No equipment cost | 0 | 0 | 249 | https://www.smartrecirculationcontrol.com/ | 210 | Estimate at $105 per labor hour, assume 2 hours work, reference: http://www.serviskey.net/support/rate-estimator?s4=FL | 459 | pump | 3 | 1377
Nonequipment | Hot Water Circulation Pump Control | Recirculation Pump with Demand Control Mechanism | Uncontrolled Recirculation Pump | Commercial | Existing | Schools K-12 | FL Zone 2 | Per Hot Water Circulation Pump | 70.18% | 2930.7792 | 2279.7792 | 651 | 0.22213 | 15 | 0.030962 | 0.032526 | 0 | No equipment cost | 0 | 0 | 249 | https://www.smartrecirculationcontrol.com/ | 210 | Estimate at $105 per labor hour, assume 2 hours work, reference: http://www.serviskey.net/support/rate-estimator?s4=FL | 459 | pump | 1 | 459
Nonequipment | Hot Water Circulation Pump Control | Recirculation Pump with Demand Control Mechanism | Uncontrolled Recirculation Pump | Commercial | Existing | Warehouse | FL Zone 2 | Per Hot Water Circulation Pump | 70.18% | 14067.4318 | 13416.4318 | 651 | 0.046277 | 15 | 0.030962 | 0.032526 | 0 | No equipment cost | 0 | 0 | 249 | https://www.smartrecirculationcontrol.com/ | 210 | Estimate at $105 per labor hour, assume 2 hours work, reference: http://www.serviskey.net/support/rate-estimator?s4=FL | 459 | pump | 1 | 459
Nonequipment | Hot Water Circulation Pump Control | Recirculation Pump with Demand Control Mechanism | Uncontrolled Recirculation Pump | Commercial | New | Assembly | FL Zone 2 | Per Hot Water Circulation Pump | 0% | 6728.5494 | 6077.5494 | 651 | 0.096752 | 15 | 0.030962 | 0.032526 | 0 | No equipment cost | 0 | 0 | 249 | https://www.smartrecirculationcontrol.com/ | 210 | Estimate at $105 per labor hour, assume 2 hours work, reference: http://www.serviskey.net/support/rate-estimator?s4=FL | 459 | pump | 1 | 459
Nonequipment | Hot Water Circulation Pump Control | Recirculation Pump with Demand Control Mechanism | Uncontrolled Recirculation Pump | Commercial | New | College and University | FL Zone 2 | Per Hot Water Circulation Pump | 0% | 154756.6362 | 148246.6362 | 6510 | 0.042066 | 15 | 0.8107 | 0.8107 | 0 | No equipment cost | 0 | 0 | 249 | https://www.smartrecirculationcontrol.com/ | 210 | Estimate at $105 per labor hour, assume 2 hours work, reference: http://www.serviskey.net/support/rate-estimator?s4=FL | 459 | pump | 10 | 4590
Nonequipment | Hot Water Circulation Pump Control | Recirculation Pump with Demand Control Mechanism | Uncontrolled Recirculation Pump | Commercial | New | Grocery | FL Zone 2 | Per Hot Water Circulation Pump | 0% | 13457.0988 | 12806.0988 | 651 | 0.048376 | 15 | 0 | 0 | 0 | No equipment cost | 0 | 0 | 249 | https://www.smartrecirculationcontrol.com/ | 210 | Estimate at $105 per labor hour, assume 2 hours work, reference: http://www.serviskey.net/support/rate-estimator?s4=FL | 459 | pump | 1 | 459
Nonequipment | Hot Water Circulation Pump Control | Recirculation Pump with Demand Control Mechanism | Uncontrolled Recirculation Pump | Commercial | New | Healthcare | FL Zone 2 | Per Hot Water Circulation Pump | 0% | 8971.3992 | 8320.3992 | 651 | 0.072564 | 15 | 0.030962 | 0.032526 | 0 | No equipment cost | 0 | 0 | 249 | https://www.smartrecirculationcontrol.com/ | 210 | Estimate at $105 per labor hour, assume 2 hours work, reference: http://www.serviskey.net/support/rate-estimator?s4=FL | 459 | pump | 1 | 459
Nonequipment | Hot Water Circulation Pump Control | Recirculation Pump with Demand Control Mechanism | Uncontrolled Recirculation Pump | Commercial | New | Hospitals | FL Zone 2 | Per Hot Water Circulation Pump | 0% | 271384.8258 | 261619.8258 | 9765 | 0.035982 | 15 | 1.2161 | 1.2161 | 0 | No equipment cost | 0 | 0 | 249 | https://www.smartrecirculationcontrol.com/ | 210 | Estimate at $105 per labor hour, assume 2 hours work, reference: http://www.serviskey.net/support/rate-estimator?s4=FL | 459 | pump | 15 | 6885
Nonequipment | Hot Water Circulation Pump Control | Recirculation Pump with Demand Control Mechanism | Uncontrolled Recirculation Pump | Commercial | New | Institutional | FL Zone 2 | Per Hot Water Circulation Pump | 34.31% | 538283.9521 | 522008.9521 | 16275 | 0.030235 | 15 | 0.77405 | 0.81316 | 0 | No equipment cost | 0 | 0 | 249 | https://www.smartrecirculationcontrol.com/ | 210 | Estimate at $105 per labor hour, assume 2 hours work, reference: http://www.serviskey.net/support/rate-estimator?s4=FL | 459 | pump | 25 | 11475
Nonequipment | Hot Water Circulation Pump Control | Recirculation Pump with Demand Control Mechanism | Uncontrolled Recirculation Pump | Commercial | New | Lodging/Hospitality | FL Zone 2 | Per Hot Water Circulation Pump | 0% | 64594.0742 | 62641.0742 | 1953 | 0.030235 | 15 | 0 | 0 | 0 | No equipment cost | 0 | 0 | 249 | https://www.smartrecirculationcontrol.com/ | 210 | Estimate at $105 per labor hour, assume 2 hours work, reference: http://www.serviskey.net/support/rate-estimator?s4=FL | 459 | pump | 3 | 1377
Nonequipment | Hot Water Circulation Pump Control | Recirculation Pump with Demand Control Mechanism | Uncontrolled Recirculation Pump | Commercial | New | Miscellaneous | FL Zone 2 | Per Hot Water Circulation Pump | 34.31% | 403712.964 | 390692.964 | 13020 | 0.032251 | 15 | 0.61924 | 0.65053 | 0 | No equipment cost | 0 | 0 | 249 | https://www.smartrecirculationcontrol.com/ | 210 | Estimate at $105 per labor hour, assume 2 hours work, reference: http://www.serviskey.net/support/rate-estimator?s4=FL | 459 | pump | 20 | 9180
Nonequipment | Hot Water Circulation Pump Control | Recirculation Pump with Demand Control Mechanism | Uncontrolled Recirculation Pump | Commercial | New | Offices | FL Zone 2 | Per Hot Water Circulation Pump | 0% | 56071.245 | 54118.245 | 1953 | 0.034831 | 15 | 0.092886 | 0.097579 | 0 | No equipment cost | 0 | 0 | 249 | https://www.smartrecirculationcontrol.com/ | 210 | Estimate at $105 per labor hour, assume 2 hours work, reference: http://www.serviskey.net/support/rate-estimator?s4=FL | 459 | pump | 3 | 1377
Nonequipment | Hot Water Circulation Pump Control | Recirculation Pump with Demand Control Mechanism | Uncontrolled Recirculation Pump | Commercial | New | Restaurants | FL Zone 2 | Per Hot Water Circulation Pump | 0% | 22428.498 | 21126.498 | 1302 | 0.058051 | 15 | 0 | 0 | 0 | No equipment cost | 0 | 0 | 249 | https://www.smartrecirculationcontrol.com/ | 210 | Estimate at $105 per labor hour, assume 2 hours work, reference: http://www.serviskey.net/support/rate-estimator?s4=FL | 459 | pump | 2 | 918
Nonequipment | Hot Water Circulation Pump Control | Recirculation Pump with Demand Control Mechanism | Uncontrolled Recirculation Pump | Commercial | New | Retail | FL Zone 2 | Per Hot Water Circulation Pump | 0% | 39967.5834 | 38014.5834 | 1953 | 0.048865 | 15 | 0 | 0 | 0 | No equipment cost | 0 | 0 | 249 | https://www.smartrecirculationcontrol.com/ | 210 | Estimate at $105 per labor hour, assume 2 hours work, reference: http://www.serviskey.net/support/rate-estimator?s4=FL | 459 | pump | 3 | 1377
Nonequipment | Hot Water Circulation Pump Control | Recirculation Pump with Demand Control Mechanism | Uncontrolled Recirculation Pump | Commercial | New | Schools K-12 | FL Zone 2 | Per Hot Water Circulation Pump | 0% | 2803.6237 | 2152.6237 | 651 | 0.2322 | 15 | 0.030962 | 0.032526 | 0 | No equipment cost | 0 | 0 | 249 | https://www.smartrecirculationcontrol.com/ | 210 | Estimate at $105 per labor hour, assume 2 hours work, reference: http://www.serviskey.net/support/rate-estimator?s4=FL | 459 | pump | 1 | 459
Nonequipment | Hot Water Circulation Pump Control | Recirculation Pump with Demand Control Mechanism | Uncontrolled Recirculation Pump | Commercial | New | Warehouse | FL Zone 2 | Per Hot Water Circulation Pump | 0% | 13457.0988 | 12806.0988 | 651 | 0.048376 | 15 | 0.030962 | 0.032526 | 0 | No equipment cost | 0 | 0 | 249 | https://www.smartrecirculationcontrol.com/ | 210 | Estimate at $105 per labor hour, assume 2 hours work, reference: http://www.serviskey.net/support/rate-estimator?s4=FL | 459 | pump | 1 | 459
Nonequipment | Hot Water Pipe Insulation | 1' of Insulated Pipe in Unconditioned Spaces, Insulation of R-4 | 1' of Pipe in Unconditioned Spaces with Code Minimum of 1"of Insulation | Commercial | Existing | Assembly | FL Zone 2 | Per 60 linear ft | 4.299% | 7033.7159 | 5678.1239 | 1355.592 | 0.19273 | 13 | 0.15144 | 0.1702 | 0 | No equipment cost | 0 | 0 | 3 | Pennsylvania Public Utility Commission 2013 Incremental Cost Database | 0 | No Labor Cost | 3 | linear ft | 60 | 180
Nonequipment | Hot Water Pipe Insulation | 1' of Insulated Pipe in Unconditioned Spaces, Insulation of R-4 | 1' of Pipe in Unconditioned Spaces with Code Minimum of 1"of Insulation | Commercial | Existing | College and University | FL Zone 2 | Per 60 linear ft | 4.299% | 161775.466 | 148219.5457 | 13555.9203 | 0.083795 | 13 | 1.5475 | 1.5475 | 0 | No equipment cost | 0 | 0 | 3 | Pennsylvania Public Utility Commission 2013 Incremental Cost Database | 0 | No Labor Cost | 3 | linear ft | 600 | 1800
Nonequipment | Hot Water Pipe Insulation | 1' of Insulated Pipe in Unconditioned Spaces, Insulation of R-4 | 1' of Pipe in Unconditioned Spaces with Code Minimum of 1"of Insulation | Commercial | Existing | Grocery | FL Zone 2 | Per 60 linear ft | 4.299% | 14067.4318 | 12711.8398 | 1355.592 | 0.096364 | 13 | 0.10667 | 0.18442 | 0 | No equipment cost | 0 | 0 | 3 | Pennsylvania Public Utility Commission 2013 Incremental Cost Database | 0 | No Labor Cost | 3 | linear ft | 60 | 180
Nonequipment | Hot Water Pipe Insulation | 1' of Insulated Pipe in Unconditioned Spaces, Insulation of R-4 | 1' of Pipe in Unconditioned Spaces with Code Minimum of 1"of Insulation | Commercial | Existing | Healthcare | FL Zone 2 | Per 60 linear ft | 4.299% | 9378.2879 | 8022.6959 | 1355.592 | 0.14455 | 13 | 0.15144 | 0.1702 | 0 | No equipment cost | 0 | 0 | 3 | Pennsylvania Public Utility Commission 2013 Incremental Cost Database | 0 | No Labor Cost | 3 | linear ft | 60 | 180
Nonequipment | Hot Water Pipe Insulation | 1' of Insulated Pipe in Unconditioned Spaces, Insulation of R-4 | 1' of Pipe in Unconditioned Spaces with Code Minimum of 1"of Insulation | Commercial | Existing | Hospitals | FL Zone 2 | Per 60 linear ft | 4.299% | 283693.2084 | 263359.328 | 20333.8804 | 0.071676 | 13 | 2.3212 | 2.3212 | 0 | No equipment cost | 0 | 0 | 3 | Pennsylvania Public Utility Commission 2013 Incremental Cost Database | 0 | No Labor Cost | 3 | linear ft | 900 | 2700
Nonequipment | Hot Water Pipe Insulation | 1' of Insulated Pipe in Unconditioned Spaces, Insulation of R-4 | 1' of Pipe in Unconditioned Spaces with Code Minimum of 1"of Insulation | Commercial | Existing | Institutional | FL Zone 2 | Per 60 linear ft | 22.62% | 562697.2729 | 528807.4722 | 33889.8007 | 0.060227 | 13 | 3.786 | 4.255 | 0 | No equipment cost | 0 | 0 | 3 | Pennsylvania Public Utility Commission 2013 Incremental Cost Database | 0 | No Labor Cost | 3 | linear ft | 1500 | 4500
Nonequipment | Hot Water Pipe Insulation | 1' of Insulated Pipe in Unconditioned Spaces, Insulation of R-4 | 1' of Pipe in Unconditioned Spaces with Code Minimum of 1"of Insulation | Commercial | Existing | Lodging/Hospitality | FL Zone 2 | Per 60 linear ft | 4.299% | 67523.6727 | 63456.8967 | 4066.7761 | 0.060227 | 13 | 0.32002 | 0.55325 | 0 | No equipment cost | 0 | 0 | 3 | Pennsylvania Public Utility Commission 2013 Incremental Cost Database | 0 | No Labor Cost | 3 | linear ft | 180 | 540
Nonequipment | Hot Water Pipe Insulation | 1' of Insulated Pipe in Unconditioned Spaces, Insulation of R-4 | 1' of Pipe in Unconditioned Spaces with Code Minimum of 1"of Insulation | Commercial | Existing | Miscellaneous | FL Zone 2 | Per 60 linear ft | 22.62% | 422022.9547 | 394911.1141 | 27111.8406 | 0.064243 | 13 | 3.0288 | 3.404 | 0 | No equipment cost | 0 | 0 | 3 | Pennsylvania Public Utility Commission 2013 Incremental Cost Database | 0 | No Labor Cost | 3 | linear ft | 1200 | 3600
Nonequipment | Hot Water Pipe Insulation | 1' of Insulated Pipe in Unconditioned Spaces, Insulation of R-4 | 1' of Pipe in Unconditioned Spaces with Code Minimum of 1"of Insulation | Commercial | Existing | Offices | FL Zone 2 | Per 60 linear ft | 4.299% | 58614.2993 | 54547.5232 | 4066.7761 | 0.069382 | 13 | 0.45432 | 0.51059 | 0 | No equipment cost | 0 | 0 | 3 | Pennsylvania Public Utility Commission 2013 Incremental Cost Database | 0 | No Labor Cost | 3 | linear ft | 180 | 540
Nonequipment | Hot Water Pipe Insulation | 1' of Insulated Pipe in Unconditioned Spaces, Insulation of R-4 | 1' of Pipe in Unconditioned Spaces with Code Minimum of 1"of Insulation | Commercial | Existing | Restaurants | FL Zone 2 | Per 60 linear ft | 4.299% | 23445.7197 | 20734.5356 | 2711.1841 | 0.11564 | 13 | 0.21335 | 0.36883 | 0 | No equipment cost | 0 | 0 | 3 | Pennsylvania Public Utility Commission 2013 Incremental Cost Database | 0 | No Labor Cost | 3 | linear ft | 120 | 360
Nonequipment | Hot Water Pipe Insulation | 1' of Insulated Pipe in Unconditioned Spaces, Insulation of R-4 | 1' of Pipe in Unconditioned Spaces with Code Minimum of 1"of Insulation | Commercial | Existing | Retail | FL Zone 2 | Per 60 linear ft | 4.299% | 41780.2725 | 37713.4964 | 4066.7761 | 0.097337 | 13 | 0.32002 | 0.55325 | 0 | No equipment cost | 0 | 0 | 3 | Pennsylvania Public Utility Commission 2013 Incremental Cost Database | 0 | No Labor Cost | 3 | linear ft | 180 | 540
Nonequipment | Hot Water Pipe Insulation | 1' of Insulated Pipe in Unconditioned Spaces, Insulation of R-4 | 1' of Pipe in Unconditioned Spaces with Code Minimum of 1"of Insulation | Commercial | Existing | Schools K-12 | FL Zone 2 | Per 60 linear ft | 4.299% | 2930.7792 | 1575.1872 | 1355.592 | 0.46254 | 13 | 0.15144 | 0.1702 | 0 | No equipment cost | 0 | 0 | 3 | Pennsylvania Public Utility Commission 2013 Incremental Cost Database | 0 | No Labor Cost | 3 | linear ft | 60 | 180
Nonequipment | Hot Water Pipe Insulation | 1' of Insulated Pipe in Unconditioned Spaces, Insulation of R-4 | 1' of Pipe in Unconditioned Spaces with Code Minimum of 1"of Insulation | Commercial | Existing | Warehouse | FL Zone 2 | Per 60 linear ft | 4.299% | 14067.4318 | 12711.8398 | 1355.592 | 0.096364 | 13 | 0.15144 | 0.1702 | 0 | No equipment cost | 0 | 0 | 3 | Pennsylvania Public Utility Commission 2013 Incremental Cost Database | 0 | No Labor Cost | 3 | linear ft | 60 | 180
Nonequipment | Hot Water Pipe Insulation | 1' of Insulated Pipe in Unconditioned Spaces, Insulation of R-4 | N/A - Retrofit Only | Commercial | New | Assembly | FL Zone 2 | Per 60 linear ft | 22.45% | 6728.5494 | 5372.9574 | 1355.592 | 0.20147 | 13 | 0.15144 | 0.1702 | 0 | No equipment cost | 0 | 0 | 3 | Pennsylvania Public Utility Commission 2013 Incremental Cost Database | 0 | No Labor Cost | 3 | linear ft | 60 | 180
Nonequipment | Hot Water Pipe Insulation | 1' of Insulated Pipe in Unconditioned Spaces, Insulation of R-4 | N/A - Retrofit Only | Commercial | New | College and University | FL Zone 2 | Per 60 linear ft | 22.45% | 154756.6362 | 141200.7159 | 13555.9203 | 0.087595 | 13 | 1.5475 | 1.5475 | 0 | No equipment cost | 0 | 0 | 3 | Pennsylvania Public Utility Commission 2013 Incremental Cost Database | 0 | No Labor Cost | 3 | linear ft | 600 | 1800
Nonequipment | Hot Water Pipe Insulation | 1' of Insulated Pipe in Unconditioned Spaces, Insulation of R-4 | N/A - Retrofit Only | Commercial | New | Grocery | FL Zone 2 | Per 60 linear ft | 22.45% | 13457.0988 | 12101.5068 | 1355.592 | 0.10073 | 13 | 0.10667 | 0.18442 | 0 | No equipment cost | 0 | 0 | 3 | Pennsylvania Public Utility Commission 2013 Incremental Cost Database | 0 | No Labor Cost | 3 | linear ft | 60 | 180
Nonequipment | Hot Water Pipe Insulation | 1' of Insulated Pipe in Unconditioned Spaces, Insulation of R-4 | N/A - Retrofit Only | Commercial | New | Healthcare | FL Zone 2 | Per 60 linear ft | 22.45% | 8971.3992 | 7615.8072 | 1355.592 | 0.1511 | 13 | 0.15144 | 0.1702 | 0 | No equipment cost | 0 | 0 | 3 | Pennsylvania Public Utility Commission 2013 Incremental Cost Database | 0 | No Labor Cost | 3 | linear ft | 60 | 180
Nonequipment | Hot Water Pipe Insulation | 1' of Insulated Pipe in Unconditioned Spaces, Insulation of R-4 | N/A - Retrofit Only | Commercial | New | Hospitals | FL Zone 2 | Per 60 linear ft | 22.45% | 271384.8258 | 251050.9454 | 20333.8804 | 0.074926 | 13 | 2.3212 | 2.3212 | 0 | No equipment cost | 0 | 0 | 3 | Pennsylvania Public Utility Commission 2013 Incremental Cost Database | 0 | No Labor Cost | 3 | linear ft | 900 | 2700
Nonequipment | Hot Water Pipe Insulation | 1' of Insulated Pipe in Unconditioned Spaces, Insulation of R-4 | N/A - Retrofit Only | Commercial | New | Institutional | FL Zone 2 | Per 60 linear ft | 22.62% | 538283.9521 | 504394.1514 | 33889.8007 | 0.062959 | 13 | 3.786 | 4.255 | 0 | No equipment cost | 0 | 0 | 3 | Pennsylvania Public Utility Commission 2013 Incremental Cost Database | 0 | No Labor Cost | 3 | linear ft | 1500 | 4500
Nonequipment | Hot Water Pipe Insulation | 1' of Insulated Pipe in Unconditioned Spaces, Insulation of R-4 | N/A - Retrofit Only | Commercial | New | Lodging/Hospitality | FL Zone 2 | Per 60 linear ft | 22.45% | 64594.0742 | 60527.2982 | 4066.7761 | 0.062959 | 13 | 0.32002 | 0.55325 | 0 | No equipment cost | 0 | 0 | 3 | Pennsylvania Public Utility Commission 2013 Incremental Cost Database | 0 | No Labor Cost | 3 | linear ft | 180 | 540
Nonequipment | Hot Water Pipe Insulation | 1' of Insulated Pipe in Unconditioned Spaces, Insulation of R-4 | N/A - Retrofit Only | Commercial | New | Miscellaneous | FL Zone 2 | Per 60 linear ft | 22.62% | 403712.964 | 376601.1235 | 27111.8406 | 0.067156 | 13 | 3.0288 | 3.404 | 0 | No equipment cost | 0 | 0 | 3 | Pennsylvania Public Utility Commission 2013 Incremental Cost Database | 0 | No Labor Cost | 3 | linear ft | 1200 | 3600
Nonequipment | Hot Water Pipe Insulation | 1' of Insulated Pipe in Unconditioned Spaces, Insulation of R-4 | N/A - Retrofit Only | Commercial | New | Offices | FL Zone 2 | Per 60 linear ft | 22.45% | 56071.245 | 52004.4689 | 4066.7761 | 0.072529 | 13 | 0.45432 | 0.51059 | 0 | No equipment cost | 0 | 0 | 3 | Pennsylvania Public Utility Commission 2013 Incremental Cost Database | 0 | No Labor Cost | 3 | linear ft | 180 | 540
Nonequipment | Hot Water Pipe Insulation | 1' of Insulated Pipe in Unconditioned Spaces, Insulation of R-4 | N/A - Retrofit Only | Commercial | New | Restaurants | FL Zone 2 | Per 60 linear ft | 22.45% | 22428.498 | 19717.3139 | 2711.1841 | 0.12088 | 13 | 0.21335 | 0.36883 | 0 | No equipment cost | 0 | 0 | 3 | Pennsylvania Public Utility Commission 2013 Incremental Cost Database | 0 | No Labor Cost | 3 | linear ft | 120 | 360
Nonequipment | Hot Water Pipe Insulation | 1' of Insulated Pipe in Unconditioned Spaces, Insulation of R-4 | N/A - Retrofit Only | Commercial | New | Retail | FL Zone 2 | Per 60 linear ft | 22.45% | 39967.5834 | 35900.8074 | 4066.7761 | 0.10175 | 13 | 0.32002 | 0.55325 | 0 | No equipment cost | 0 | 0 | 3 | Pennsylvania Public Utility Commission 2013 Incremental Cost Database | 0 | No Labor Cost | 3 | linear ft | 180 | 540
Nonequipment | Hot Water Pipe Insulation | 1' of Insulated Pipe in Unconditioned Spaces, Insulation of R-4 | N/A - Retrofit Only | Commercial | New | Schools K-12 | FL Zone 2 | Per 60 linear ft | 22.45% | 2803.6237 | 1448.0317 | 1355.592 | 0.48351 | 13 | 0.15144 | 0.1702 | 0 | No equipment cost | 0 | 0 | 3 | Pennsylvania Public Utility Commission 2013 Incremental Cost Database | 0 | No Labor Cost | 3 | linear ft | 60 | 180
Nonequipment | Hot Water Pipe Insulation | 1' of Insulated Pipe in Unconditioned Spaces, Insulation of R-4 | N/A - Retrofit Only | Commercial | New | Warehouse | FL Zone 2 | Per 60 linear ft | 22.45% | 13457.0988 | 12101.5068 | 1355.592 | 0.10073 | 13 | 0.15144 | 0.1702 | 0 | No equipment cost | 0 | 0 | 3 | Pennsylvania Public Utility Commission 2013 Incremental Cost Database | 0 | No Labor Cost | 3 | linear ft | 60 | 180
Nonequipment | Low Flow Shower Head | Low-Flow Showerhead with Flow Rate of 1.75 gpm | Showerhead with Federal Standard Flow Rate of 2.5 gpm | Commercial | Existing | Assembly | FL Zone 2 | Per Unit | 0% | 7033.7159 | 6878.4231 | 155.2928 | 0.022078 | 10 | 0.026243 | 0.017455 | 0 | reference source included incremental cost only | 0 | 0 | 7 | Illinois 2018 Statewide TRM, Section 4.3.3 | 5 | Illinois 2018 Statewide TRM, Section 4.3.3 | 12 | shower head | 1 | 12
Nonequipment | Low Flow Shower Head | Low-Flow Showerhead with Flow Rate of 1.75 gpm | Showerhead with Federal Standard Flow Rate of 2.5 gpm | Commercial | Existing | College and University | FL Zone 2 | Per Unit | 74.65% | 161775.466 | 155719.0457 | 6056.4203 | 0.037437 | 10 | 0.42491 | 2.2292 | 0 | reference source included incremental cost only | 0 | 0 | 7 | Illinois 2018 Statewide TRM, Section 4.3.3 | 5 | Illinois 2018 Statewide TRM, Section 4.3.3 | 12 | shower head | 39 | 468
Nonequipment | Low Flow Shower Head | Low-Flow Showerhead with Flow Rate of 1.75 gpm | Showerhead with Federal Standard Flow Rate of 2.5 gpm | Commercial | Existing | Grocery | FL Zone 2 | Per Unit | 0% | 14067.4318 | 13912.139 | 155.2928 | 0.011039 | 10 | 0.010895 | 0.057159 | 0 | reference source included incremental cost only | 0 | 0 | 7 | Illinois 2018 Statewide TRM, Section 4.3.3 | 5 | Illinois 2018 Statewide TRM, Section 4.3.3 | 12 | shower head | 1 | 12
Nonequipment | Low Flow Shower Head | Low-Flow Showerhead with Flow Rate of 1.75 gpm | Showerhead with Federal Standard Flow Rate of 2.5 gpm | Commercial | Existing | Healthcare | FL Zone 2 | Per Unit | 74.65% | 9378.2879 | 9222.9951 | 155.2928 | 0.016559 | 10 | 0.014317 | 0.037425 | 0 | reference source included incremental cost only | 0 | 0 | 7 | Illinois 2018 Statewide TRM, Section 4.3.3 | 5 | Illinois 2018 Statewide TRM, Section 4.3.3 | 12 | shower head | 1 | 12
Nonequipment | Low Flow Shower Head | Low-Flow Showerhead with Flow Rate of 1.75 gpm | Showerhead with Federal Standard Flow Rate of 2.5 gpm | Commercial | Existing | Hospitals | FL Zone 2 | Per Unit | 74.65% | 283693.2084 | 279655.5949 | 4037.6135 | 0.014232 | 10 | 0.37223 | 0.97305 | 0 | reference source included incremental cost only | 0 | 0 | 7 | Illinois 2018 Statewide TRM, Section 4.3.3 | 5 | Illinois 2018 Statewide TRM, Section 4.3.3 | 12 | shower head | 26 | 312
Nonequipment | Low Flow Shower Head | Low-Flow Showerhead with Flow Rate of 1.75 gpm | Showerhead with Federal Standard Flow Rate of 2.5 gpm | Commercial | Existing | Institutional | FL Zone 2 | Per Unit | 0% | 562697.2729 | 559280.8307 | 3416.4422 | 0.0060715 | 10 | 0.57736 | 0.38401 | 0 | reference source included incremental cost only | 0 | 0 | 7 | Illinois 2018 Statewide TRM, Section 4.3.3 | 5 | Illinois 2018 Statewide TRM, Section 4.3.3 | 12 | shower head | 22 | 264
Nonequipment | Low Flow Shower Head | Low-Flow Showerhead with Flow Rate of 1.75 gpm | Showerhead with Federal Standard Flow Rate of 2.5 gpm | Commercial | Existing | Lodging/Hospitality | FL Zone 2 | Per Unit | 74.65% | 67523.6727 | 65815.4516 | 1708.2211 | 0.025298 | 10 | 0.090394 | 0.77136 | 0 | reference source included incremental cost only | 0 | 0 | 7 | Illinois 2018 Statewide TRM, Section 4.3.3 | 5 | Illinois 2018 Statewide TRM, Section 4.3.3 | 12 | shower head | 11 | 132
Nonequipment | Low Flow Shower Head | Low-Flow Showerhead with Flow Rate of 1.75 gpm | Showerhead with Federal Standard Flow Rate of 2.5 gpm | Commercial | Existing | Miscellaneous | FL Zone 2 | Per Unit | 0% | 422022.9547 | 419382.9766 | 2639.9781 | 0.0062555 | 10 | 0.44614 | 0.29674 | 0 | reference source included incremental cost only | 0 | 0 | 7 | Illinois 2018 Statewide TRM, Section 4.3.3 | 5 | Illinois 2018 Statewide TRM, Section 4.3.3 | 12 | shower head | 17 | 204
Nonequipment | Low Flow Shower Head | Low-Flow Showerhead with Flow Rate of 1.75 gpm | Showerhead with Federal Standard Flow Rate of 2.5 gpm | Commercial | Existing | Offices | FL Zone 2 | Per Unit | 0% | 58614.2993 | 58303.7136 | 310.5857 | 0.0052988 | 10 | 0.052487 | 0.03491 | 0 | reference source included incremental cost only | 0 | 0 | 7 | Illinois 2018 Statewide TRM, Section 4.3.3 | 5 | Illinois 2018 Statewide TRM, Section 4.3.3 | 12 | shower head | 2 | 24
Nonequipment | Low Flow Shower Head | Low-Flow Showerhead with Flow Rate of 1.75 gpm | Showerhead with Federal Standard Flow Rate of 2.5 gpm | Commercial | Existing | Restaurants | FL Zone 2 | Per Unit | 0% | 23445.7197 | 23290.4269 | 155.2928 | 0.0066235 | 10 | 0.010895 | 0.057159 | 0 | reference source included incremental cost only | 0 | 0 | 7 | Illinois 2018 Statewide TRM, Section 4.3.3 | 5 | Illinois 2018 Statewide TRM, Section 4.3.3 | 12 | shower head | 1 | 12
Nonequipment | Low Flow Shower Head | Low-Flow Showerhead with Flow Rate of 1.75 gpm | Showerhead with Federal Standard Flow Rate of 2.5 gpm | Commercial | Existing | Retail | FL Zone 2 | Per Unit | 0% | 41780.2725 | 41469.6869 | 310.5857 | 0.0074338 | 10 | 0.021791 | 0.11432 | 0 | reference source included incremental cost only | 0 | 0 | 7 | Illinois 2018 Statewide TRM, Section 4.3.3 | 5 | Illinois 2018 Statewide TRM, Section 4.3.3 | 12 | shower head | 2 | 24
Nonequipment | Low Flow Shower Head | Low-Flow Showerhead with Flow Rate of 1.75 gpm | Showerhead with Federal Standard Flow Rate of 2.5 gpm | Commercial | Existing | Schools K-12 | FL Zone 2 | Per Unit | 0% | 2930.7792 | 2775.4864 | 155.2928 | 0.052987 | 10 | 0.026243 | 0.017455 | 0 | reference source included incremental cost only | 0 | 0 | 7 | Illinois 2018 Statewide TRM, Section 4.3.3 | 5 | Illinois 2018 Statewide TRM, Section 4.3.3 | 12 | shower head | 1 | 12
Nonequipment | Low Flow Shower Head | Low-Flow Showerhead with Flow Rate of 1.75 gpm | Showerhead with Federal Standard Flow Rate of 2.5 gpm | Commercial | Existing | Warehouse | FL Zone 2 | Per Unit | 0% | 14067.4318 | 13912.139 | 155.2928 | 0.011039 | 10 | 0.026243 | 0.017455 | 0 | reference source included incremental cost only | 0 | 0 | 7 | Illinois 2018 Statewide TRM, Section 4.3.3 | 5 | Illinois 2018 Statewide TRM, Section 4.3.3 | 12 | shower head | 1 | 12
Nonequipment | Low Flow Shower Head | Low-Flow Showerhead with Flow Rate of 1.75 gpm | Showerhead with Market Average Flow Rate of 2.2 gpm | Commercial | New | Assembly | FL Zone 2 | Per Unit | 0% | 6728.5494 | 6573.2566 | 155.2928 | 0.02308 | 10 | 0.026243 | 0.017455 | 0 | reference source included incremental cost only | 0 | 0 | 7 | Illinois 2018 Statewide TRM, Section 4.3.3 | 5 | Illinois 2018 Statewide TRM, Section 4.3.3 | 12 | shower head | 1 | 12
Nonequipment | Low Flow Shower Head | Low-Flow Showerhead with Flow Rate of 1.75 gpm | Showerhead with Market Average Flow Rate of 2.2 gpm | Commercial | New | College and University | FL Zone 2 | Per Unit | 74.65% | 154756.6362 | 148700.2159 | 6056.4203 | 0.039135 | 10 | 0.42491 | 2.2292 | 0 | reference source included incremental cost only | 0 | 0 | 7 | Illinois 2018 Statewide TRM, Section 4.3.3 | 5 | Illinois 2018 Statewide TRM, Section 4.3.3 | 12 | shower head | 39 | 468
Nonequipment | Low Flow Shower Head | Low-Flow Showerhead with Flow Rate of 1.75 gpm | Showerhead with Market Average Flow Rate of 2.2 gpm | Commercial | New | Grocery | FL Zone 2 | Per Unit | 0% | 13457.0988 | 13301.806 | 155.2928 | 0.01154 | 10 | 0.010895 | 0.057159 | 0 | reference source included incremental cost only | 0 | 0 | 7 | Illinois 2018 Statewide TRM, Section 4.3.3 | 5 | Illinois 2018 Statewide TRM, Section 4.3.3 | 12 | shower head | 1 | 12
Nonequipment | Low Flow Shower Head | Low-Flow Showerhead with Flow Rate of 1.75 gpm | Showerhead with Market Average Flow Rate of 2.2 gpm | Commercial | New | Healthcare | FL Zone 2 | Per Unit | 74.65% | 8971.3992 | 8816.1064 | 155.2928 | 0.01731 | 10 | 0.014317 | 0.037425 | 0 | reference source included incremental cost only | 0 | 0 | 7 | Illinois 2018 Statewide TRM, Section 4.3.3 | 5 | Illinois 2018 Statewide TRM, Section 4.3.3 | 12 | shower head | 1 | 12
Nonequipment | Low Flow Shower Head | Low-Flow Showerhead with Flow Rate of 1.75 gpm | Showerhead with Market Average Flow Rate of 2.2 gpm | Commercial | New | Hospitals | FL Zone 2 | Per Unit | 74.65% | 271384.8258 | 267347.2123 | 4037.6135 | 0.014878 | 10 | 0.37223 | 0.97305 | 0 | reference source included incremental cost only | 0 | 0 | 7 | Illinois 2018 Statewide TRM, Section 4.3.3 | 5 | Illinois 2018 Statewide TRM, Section 4.3.3 | 12 | shower head | 26 | 312
Nonequipment | Low Flow Shower Head | Low-Flow Showerhead with Flow Rate of 1.75 gpm | Showerhead with Market Average Flow Rate of 2.2 gpm | Commercial | New | Institutional | FL Zone 2 | Per Unit | 0% | 538283.9521 | 534867.5098 | 3416.4422 | 0.0063469 | 10 | 0.57736 | 0.38401 | 0 | reference source included incremental cost only | 0 | 0 | 7 | Illinois 2018 Statewide TRM, Section 4.3.3 | 5 | Illinois 2018 Statewide TRM, Section 4.3.3 | 12 | shower head | 22 | 264
Nonequipment | Low Flow Shower Head | Low-Flow Showerhead with Flow Rate of 1.75 gpm | Showerhead with Market Average Flow Rate of 2.2 gpm | Commercial | New | Lodging/Hospitality | FL Zone 2 | Per Unit | 74.65% | 64594.0742 | 62885.8531 | 1708.2211 | 0.026445 | 10 | 0.090394 | 0.77136 | 0 | reference source included incremental cost only | 0 | 0 | 7 | Illinois 2018 Statewide TRM, Section 4.3.3 | 5 | Illinois 2018 Statewide TRM, Section 4.3.3 | 12 | shower head | 11 | 132
Nonequipment | Low Flow Shower Head | Low-Flow Showerhead with Flow Rate of 1.75 gpm | Showerhead with Market Average Flow Rate of 2.2 gpm | Commercial | New | Miscellaneous | FL Zone 2 | Per Unit | 0% | 403712.964 | 401072.986 | 2639.9781 | 0.0065392 | 10 | 0.44614 | 0.29674 | 0 | reference source included incremental cost only | 0 | 0 | 7 | Illinois 2018 Statewide TRM, Section 4.3.3 | 5 | Illinois 2018 Statewide TRM, Section 4.3.3 | 12 | shower head | 17 | 204
Nonequipment | Low Flow Shower Head | Low-Flow Showerhead with Flow Rate of 1.75 gpm | Showerhead with Market Average Flow Rate of 2.2 gpm | Commercial | New | Offices | FL Zone 2 | Per Unit | 0% | 56071.245 | 55760.6594 | 310.5857 | 0.0055391 | 10 | 0.052487 | 0.03491 | 0 | reference source included incremental cost only | 0 | 0 | 7 | Illinois 2018 Statewide TRM, Section 4.3.3 | 5 | Illinois 2018 Statewide TRM, Section 4.3.3 | 12 | shower head | 2 | 24
Nonequipment | Low Flow Shower Head | Low-Flow Showerhead with Flow Rate of 1.75 gpm | Showerhead with Market Average Flow Rate of 2.2 gpm | Commercial | New | Restaurants | FL Zone 2 | Per Unit | 0% | 22428.498 | 22273.2052 | 155.2928 | 0.0069239 | 10 | 0.010895 | 0.057159 | 0 | reference source included incremental cost only | 0 | 0 | 7 | Illinois 2018 Statewide TRM, Section 4.3.3 | 5 | Illinois 2018 Statewide TRM, Section 4.3.3 | 12 | shower head | 1 | 12
Nonequipment | Low Flow Shower Head | Low-Flow Showerhead with Flow Rate of 1.75 gpm | Showerhead with Market Average Flow Rate of 2.2 gpm | Commercial | New | Retail | FL Zone 2 | Per Unit | 0% | 39967.5834 | 39656.9978 | 310.5857 | 0.0077709 | 10 | 0.021791 | 0.11432 | 0 | reference source included incremental cost only | 0 | 0 | 7 | Illinois 2018 Statewide TRM, Section 4.3.3 | 5 | Illinois 2018 Statewide TRM, Section 4.3.3 | 12 | shower head | 2 | 24
Nonequipment | Low Flow Shower Head | Low-Flow Showerhead with Flow Rate of 1.75 gpm | Showerhead with Market Average Flow Rate of 2.2 gpm | Commercial | New | Schools K-12 | FL Zone 2 | Per Unit | 0% | 2803.6237 | 2648.3309 | 155.2928 | 0.05539 | 10 | 0.026243 | 0.017455 | 0 | reference source included incremental cost only | 0 | 0 | 7 | Illinois 2018 Statewide TRM, Section 4.3.3 | 5 | Illinois 2018 Statewide TRM, Section 4.3.3 | 12 | shower head | 1 | 12
Nonequipment | Low Flow Shower Head | Low-Flow Showerhead with Flow Rate of 1.75 gpm | Showerhead with Market Average Flow Rate of 2.2 gpm | Commercial | New | Warehouse | FL Zone 2 | Per Unit | 0% | 13457.0988 | 13301.806 | 155.2928 | 0.01154 | 10 | 0.026243 | 0.017455 | 0 | reference source included incremental cost only | 0 | 0 | 7 | Illinois 2018 Statewide TRM, Section 4.3.3 | 5 | Illinois 2018 Statewide TRM, Section 4.3.3 | 12 | shower head | 1 | 12
Nonequipment | Low-Flow Pre-Rinse Sprayers | Low-Flow Pre-Rinse Sprayer with Flow Rate of 1.6 gpm | Pre-Rinse Sprayer 10% Less Efficient than Federal Standard | Commercial | Existing | Assembly | FL Zone 2 | Per End Use Consumption | 0% | 7033.7159 | 4771.7419 | 2261.9741 | 0.32159 | 5 | 0.20853 | 0.54512 | 0 | No equipment cost | 0 | 0 | 92.9 | Illinois 2018 Statewide TRM, Section 4.2.11 | 0 | 0 | 92.9 | sprayer | 2 | 185.8
Nonequipment | Low-Flow Pre-Rinse Sprayers | Low-Flow Pre-Rinse Sprayer with Flow Rate of 1.6 gpm | Pre-Rinse Sprayer 10% Less Efficient than Federal Standard | Commercial | Existing | College and University | FL Zone 2 | Per End Use Consumption | 27.37% | 161775.466 | 159513.4919 | 2261.9741 | 0.013982 | 5 | 0.20853 | 0.54512 | 0 | No equipment cost | 0 | 0 | 92.9 | Illinois 2018 Statewide TRM, Section 4.2.11 | 0 | 0 | 92.9 | sprayer | 2 | 185.8
Nonequipment | Low-Flow Pre-Rinse Sprayers | Low-Flow Pre-Rinse Sprayer with Flow Rate of 1.6 gpm | Pre-Rinse Sprayer 10% Less Efficient than Federal Standard | Commercial | Existing | Grocery | FL Zone 2 | Per End Use Consumption | 27.37% | 14067.4318 | 11805.4578 | 2261.9741 | 0.1608 | 5 | 0.20853 | 0.54512 | 0 | No equipment cost | 0 | 0 | 92.9 | Illinois 2018 Statewide TRM, Section 4.2.11 | 0 | 0 | 92.9 | sprayer | 2 | 185.8
Nonequipment | Low-Flow Pre-Rinse Sprayers | Low-Flow Pre-Rinse Sprayer with Flow Rate of 1.6 gpm | Pre-Rinse Sprayer 10% Less Efficient than Federal Standard | Commercial | Existing | Healthcare | FL Zone 2 | Per End Use Consumption | 0% | 9378.2879 | 7116.3138 | 2261.9741 | 0.24119 | 5 | 0.20853 | 0.54512 | 0 | No equipment cost | 0 | 0 | 92.9 | Illinois 2018 Statewide TRM, Section 4.2.11 | 0 | 0 | 92.9 | sprayer | 2 | 185.8
Nonequipment | Low-Flow Pre-Rinse Sprayers | Low-Flow Pre-Rinse Sprayer with Flow Rate of 1.6 gpm | Pre-Rinse Sprayer 10% Less Efficient than Federal Standard | Commercial | Existing | Hospitals | FL Zone 2 | Per End Use Consumption | 24.64% | 283693.2084 | 281431.2344 | 2261.9741 | 0.0079733 | 5 | 0.20853 | 0.54512 | 0 | No equipment cost | 0 | 0 | 92.9 | Illinois 2018 Statewide TRM, Section 4.2.11 | 0 | 0 | 92.9 | sprayer | 2 | 185.8
Nonequipment | Low-Flow Pre-Rinse Sprayers | Low-Flow Pre-Rinse Sprayer with Flow Rate of 1.6 gpm | Pre-Rinse Sprayer 10% Less Efficient than Federal Standard | Commercial | Existing | Institutional | FL Zone 2 | Per End Use Consumption | 0% | 562697.2729 | 560435.2988 | 2261.9741 | 0.0040199 | 5 | 0.20853 | 0.54512 | 0 | No equipment cost | 0 | 0 | 92.9 | Illinois 2018 Statewide TRM, Section 4.2.11 | 0 | 0 | 92.9 | sprayer | 2 | 185.8
Nonequipment | Low-Flow Pre-Rinse Sprayers | Low-Flow Pre-Rinse Sprayer with Flow Rate of 1.6 gpm | Pre-Rinse Sprayer 10% Less Efficient than Federal Standard | Commercial | Existing | Lodging/Hospitality | FL Zone 2 | Per End Use Consumption | 27.37% | 67523.6727 | 65261.6987 | 2261.9741 | 0.033499 | 5 | 0.12005 | 1.0244 | 0 | No equipment cost | 0 | 0 | 92.9 | Illinois 2018 Statewide TRM, Section 4.2.11 | 0 | 0 | 92.9 | sprayer | 2 | 185.8
Nonequipment | Low-Flow Pre-Rinse Sprayers | Low-Flow Pre-Rinse Sprayer with Flow Rate of 1.6 gpm | Pre-Rinse Sprayer 10% Less Efficient than Federal Standard | Commercial | Existing | Miscellaneous | FL Zone 2 | Per End Use Consumption | 0% | 422022.9547 | 419760.9806 | 2261.9741 | 0.0053598 | 5 | 0.20853 | 0.54512 | 0 | No equipment cost | 0 | 0 | 92.9 | Illinois 2018 Statewide TRM, Section 4.2.11 | 0 | 0 | 92.9 | sprayer | 2 | 185.8
Nonequipment | Low-Flow Pre-Rinse Sprayers | Low-Flow Pre-Rinse Sprayer with Flow Rate of 1.6 gpm | Pre-Rinse Sprayer 10% Less Efficient than Federal Standard | Commercial | Existing | Offices | FL Zone 2 | Per End Use Consumption | 0% | 58614.2993 | 56352.3252 | 2261.9741 | 0.038591 | 5 | 0.20853 | 0.54512 | 0 | No equipment cost | 0 | 0 | 92.9 | Illinois 2018 Statewide TRM, Section 4.2.11 | 0 | 0 | 92.9 | sprayer | 2 | 185.8
Nonequipment | Low-Flow Pre-Rinse Sprayers | Low-Flow Pre-Rinse Sprayer with Flow Rate of 1.6 gpm | Pre-Rinse Sprayer 10% Less Efficient than Federal Standard | Commercial | Existing | Restaurants | FL Zone 2 | Per End Use Consumption | 24.64% | 23445.7197 | 21183.7456 | 2261.9741 | 0.096477 | 5 | 0.35603 | 0.19768 | 0 | No equipment cost | 0 | 0 | 92.9 | Illinois 2018 Statewide TRM, Section 4.2.11 | 0 | 0 | 92.9 | sprayer | 2 | 185.8
Nonequipment | Low-Flow Pre-Rinse Sprayers | Low-Flow Pre-Rinse Sprayer with Flow Rate of 1.6 gpm | Pre-Rinse Sprayer 10% Less Efficient than Federal Standard | Commercial | Existing | Retail | FL Zone 2 | Per End Use Consumption | 0% | 41780.2725 | 39518.2985 | 2261.9741 | 0.05414 | 5 | 0.20853 | 0.54512 | 0 | No equipment cost | 0 | 0 | 92.9 | Illinois 2018 Statewide TRM, Section 4.2.11 | 0 | 0 | 92.9 | sprayer | 2 | 185.8
Nonequipment | Low-Flow Pre-Rinse Sprayers | Low-Flow Pre-Rinse Sprayer with Flow Rate of 1.6 gpm | Pre-Rinse Sprayer 10% Less Efficient than Federal Standard | Commercial | Existing | Schools K-12 | FL Zone 2 | Per End Use Consumption | 0% | 2930.7792 | 1799.7922 | 1130.987 | 0.3859 | 5 | 0.10427 | 0.27256 | 0 | No equipment cost | 0 | 0 | 92.9 | Illinois 2018 Statewide TRM, Section 4.2.11 | 0 | 0 | 92.9 | sprayer | 1 | 92.9
Nonequipment | Low-Flow Pre-Rinse Sprayers | Low-Flow Pre-Rinse Sprayer with Flow Rate of 1.6 gpm | Pre-Rinse Sprayer 10% Less Efficient than Federal Standard | Commercial | Existing | Warehouse | FL Zone 2 | Per End Use Consumption | 0% | 14067.4318 | 11805.4578 | 2261.9741 | 0.1608 | 5 | 0.20853 | 0.54512 | 0 | No equipment cost | 0 | 0 | 92.9 | Illinois 2018 Statewide TRM, Section 4.2.11 | 0 | 0 | 92.9 | sprayer | 2 | 185.8
Nonequipment | Low-Flow Pre-Rinse Sprayers | Low-Flow Pre-Rinse Sprayer with Flow Rate of 1.6 gpm | Pre-Rinse Sprayer with Federal Standard Flow Rate of 2.25 gpm | Commercial | New | Assembly | FL Zone 2 | Per End Use Consumption | 0% | 6707.2565 | 4445.2825 | 2261.9741 | 0.33724 | 5 | 0.20853 | 0.54512 | 0 | No equipment cost | 0 | 0 | 92.9 | Illinois 2018 Statewide TRM, Section 4.2.11 | 0 | 0 | 92.9 | sprayer | 2 | 185.8
Nonequipment | Low-Flow Pre-Rinse Sprayers | Low-Flow Pre-Rinse Sprayer with Flow Rate of 1.6 gpm | Pre-Rinse Sprayer with Federal Standard Flow Rate of 2.25 gpm | Commercial | New | College and University | FL Zone 2 | Per End Use Consumption | 27.37% | 154266.9 | 152004.926 | 2261.9741 | 0.014663 | 5 | 0.20853 | 0.54512 | 0 | No equipment cost | 0 | 0 | 92.9 | Illinois 2018 Statewide TRM, Section 4.2.11 | 0 | 0 | 92.9 | sprayer | 2 | 185.8
Nonequipment | Low-Flow Pre-Rinse Sprayers | Low-Flow Pre-Rinse Sprayer with Flow Rate of 1.6 gpm | Pre-Rinse Sprayer with Federal Standard Flow Rate of 2.25 gpm | Commercial | New | Grocery | FL Zone 2 | Per End Use Consumption | 27.37% | 13414.513 | 11152.539 | 2261.9741 | 0.16862 | 5 | 0.20853 | 0.54512 | 0 | No equipment cost | 0 | 0 | 92.9 | Illinois 2018 Statewide TRM, Section 4.2.11 | 0 | 0 | 92.9 | sprayer | 2 | 185.8
Nonequipment | Low-Flow Pre-Rinse Sprayers | Low-Flow Pre-Rinse Sprayer with Flow Rate of 1.6 gpm | Pre-Rinse Sprayer with Federal Standard Flow Rate of 2.25 gpm | Commercial | New | Healthcare | FL Zone 2 | Per End Use Consumption | 0% | 8943.0087 | 6681.0346 | 2261.9741 | 0.25293 | 5 | 0.20853 | 0.54512 | 0 | No equipment cost | 0 | 0 | 92.9 | Illinois 2018 Statewide TRM, Section 4.2.11 | 0 | 0 | 92.9 | sprayer | 2 | 185.8
Nonequipment | Low-Flow Pre-Rinse Sprayers | Low-Flow Pre-Rinse Sprayer with Flow Rate of 1.6 gpm | Pre-Rinse Sprayer with Federal Standard Flow Rate of 2.25 gpm | Commercial | New | Hospitals | FL Zone 2 | Per End Use Consumption | 24.64% | 270526.0131 | 268264.039 | 2261.9741 | 0.0083614 | 5 | 0.20853 | 0.54512 | 0 | No equipment cost | 0 | 0 | 92.9 | Illinois 2018 Statewide TRM, Section 4.2.11 | 0 | 0 | 92.9 | sprayer | 2 | 185.8
Nonequipment | Low-Flow Pre-Rinse Sprayers | Low-Flow Pre-Rinse Sprayer with Flow Rate of 1.6 gpm | Pre-Rinse Sprayer with Federal Standard Flow Rate of 2.25 gpm | Commercial | New | Institutional | FL Zone 2 | Per End Use Consumption | 0% | 536580.5218 | 534318.5478 | 2261.9741 | 0.0042155 | 5 | 0.20853 | 0.54512 | 0 | No equipment cost | 0 | 0 | 92.9 | Illinois 2018 Statewide TRM, Section 4.2.11 | 0 | 0 | 92.9 | sprayer | 2 | 185.8
Nonequipment | Low-Flow Pre-Rinse Sprayers | Low-Flow Pre-Rinse Sprayer with Flow Rate of 1.6 gpm | Pre-Rinse Sprayer with Federal Standard Flow Rate of 2.25 gpm | Commercial | New | Lodging/Hospitality | FL Zone 2 | Per End Use Consumption | 27.37% | 64389.6626 | 62127.6886 | 2261.9741 | 0.035129 | 5 | 0.12005 | 1.0244 | 0 | No equipment cost | 0 | 0 | 92.9 | Illinois 2018 Statewide TRM, Section 4.2.11 | 0 | 0 | 92.9 | sprayer | 2 | 185.8
Nonequipment | Low-Flow Pre-Rinse Sprayers | Low-Flow Pre-Rinse Sprayer with Flow Rate of 1.6 gpm | Pre-Rinse Sprayer with Federal Standard Flow Rate of 2.25 gpm | Commercial | New | Miscellaneous | FL Zone 2 | Per End Use Consumption | 0% | 402435.3914 | 400173.4173 | 2261.9741 | 0.0056207 | 5 | 0.20853 | 0.54512 | 0 | No equipment cost | 0 | 0 | 92.9 | Illinois 2018 Statewide TRM, Section 4.2.11 | 0 | 0 | 92.9 | sprayer | 2 | 185.8
Nonequipment | Low-Flow Pre-Rinse Sprayers | Low-Flow Pre-Rinse Sprayer with Flow Rate of 1.6 gpm | Pre-Rinse Sprayer with Federal Standard Flow Rate of 2.25 gpm | Commercial | New | Offices | FL Zone 2 | Per End Use Consumption | 0% | 55893.8044 | 53631.8303 | 2261.9741 | 0.040469 | 5 | 0.20853 | 0.54512 | 0 | No equipment cost | 0 | 0 | 92.9 | Illinois 2018 Statewide TRM, Section 4.2.11 | 0 | 0 | 92.9 | sprayer | 2 | 185.8
Nonequipment | Low-Flow Pre-Rinse Sprayers | Low-Flow Pre-Rinse Sprayer with Flow Rate of 1.6 gpm | Pre-Rinse Sprayer with Federal Standard Flow Rate of 2.25 gpm | Commercial | New | Restaurants | FL Zone 2 | Per End Use Consumption | 24.64% | 22357.5217 | 20095.5477 | 2261.9741 | 0.10117 | 5 | 0.35603 | 0.19768 | 0 | No equipment cost | 0 | 0 | 92.9 | Illinois 2018 Statewide TRM, Section 4.2.11 | 0 | 0 | 92.9 | sprayer | 2 | 185.8
Nonequipment | Low-Flow Pre-Rinse Sprayers | Low-Flow Pre-Rinse Sprayer with Flow Rate of 1.6 gpm | Pre-Rinse Sprayer with Federal Standard Flow Rate of 2.25 gpm | Commercial | New | Retail | FL Zone 2 | Per End Use Consumption | 0% | 39841.1037 | 37579.1297 | 2261.9741 | 0.056775 | 5 | 0.20853 | 0.54512 | 0 | No equipment cost | 0 | 0 | 92.9 | Illinois 2018 Statewide TRM, Section 4.2.11 | 0 | 0 | 92.9 | sprayer | 2 | 185.8
Nonequipment | Low-Flow Pre-Rinse Sprayers | Low-Flow Pre-Rinse Sprayer with Flow Rate of 1.6 gpm | Pre-Rinse Sprayer with Federal Standard Flow Rate of 2.25 gpm | Commercial | New | Schools K-12 | FL Zone 2 | Per End Use Consumption | 0% | 2794.7515 | 1663.7644 | 1130.987 | 0.40468 | 5 | 0.10427 | 0.27256 | 0 | No equipment cost | 0 | 0 | 92.9 | Illinois 2018 Statewide TRM, Section 4.2.11 | 0 | 0 | 92.9 | sprayer | 1 | 92.9
Nonequipment | Low-Flow Pre-Rinse Sprayers | Low-Flow Pre-Rinse Sprayer with Flow Rate of 1.6 gpm | Pre-Rinse Sprayer with Federal Standard Flow Rate of 2.25 gpm | Commercial | New | Warehouse | FL Zone 2 | Per End Use Consumption | 0% | 13414.513 | 11152.539 | 2261.9741 | 0.16862 | 5 | 0.20853 | 0.54512 | 0 | No equipment cost | 0 | 0 | 92.9 | Illinois 2018 Statewide TRM, Section 4.2.11 | 0 | 0 | 92.9 | sprayer | 2 | 185.8
Nonequipment | Tank Wrap on Water Heater | 50 Gallon Electric Resistance Water Heater with Insulated Tank Wrap (R-11) | Market Average 50 Gallon Electric Resistance Water Heater (EF = 0.9), No Tank Wrap | Commercial | Existing | Assembly | FL Zone 2 | Per End Use Consumption | 55.99% | 7033.7159 | 6769.77 | 263.9459 | 0.037526 | 7 | 0.026439 | 0.026975 | 0 | No equipment cost | 0 | 0 | 27.92 | Market Research, 2016 | 140 | rate at $70/per labor hour, assume 2 hours work, reference: https://www.homewyse.com/costs/cost_of_water_heater_blanket.html | 167.92 | blanket | 1 | 167.92
Nonequipment | Tank Wrap on Water Heater | 50 Gallon Electric Resistance Water Heater with Insulated Tank Wrap (R-11) | Market Average 50 Gallon Electric Resistance Water Heater (EF = 0.9), No Tank Wrap | Commercial | Existing | College and University | FL Zone 2 | Per End Use Consumption | 0% | 161775.466 | 159136.0066 | 2639.4593 | 0.016316 | 7 | 0.26439 | 0.26975 | 0 | No equipment cost | 0 | 0 | 27.92 | Market Research, 2016 | 140 | rate at $70/per labor hour, assume 2 hours work, reference: https://www.homewyse.com/costs/cost_of_water_heater_blanket.html | 167.92 | blanket | 10 | 1679.2
Nonequipment | Tank Wrap on Water Heater | 50 Gallon Electric Resistance Water Heater with Insulated Tank Wrap (R-11) | Market Average 50 Gallon Electric Resistance Water Heater (EF = 0.9), No Tank Wrap | Commercial | Existing | Grocery | FL Zone 2 | Per End Use Consumption | 55.99% | 14067.4318 | 13803.4859 | 263.9459 | 0.018763 | 7 | 0.026439 | 0.026975 | 0 | No equipment cost | 0 | 0 | 27.92 | Market Research, 2016 | 140 | rate at $70/per labor hour, assume 2 hours work, reference: https://www.homewyse.com/costs/cost_of_water_heater_blanket.html | 167.92 | blanket | 1 | 167.92
Nonequipment | Tank Wrap on Water Heater | 50 Gallon Electric Resistance Water Heater with Insulated Tank Wrap (R-11) | Market Average 50 Gallon Electric Resistance Water Heater (EF = 0.9), No Tank Wrap | Commercial | Existing | Healthcare | FL Zone 2 | Per End Use Consumption | 55.99% | 9378.2879 | 9114.3419 | 263.9459 | 0.028144 | 7 | 0.026439 | 0.026975 | 0 | No equipment cost | 0 | 0 | 27.92 | Market Research, 2016 | 140 | rate at $70/per labor hour, assume 2 hours work, reference: https://www.homewyse.com/costs/cost_of_water_heater_blanket.html | 167.92 | blanket | 1 | 167.92
Nonequipment | Tank Wrap on Water Heater | 50 Gallon Electric Resistance Water Heater with Insulated Tank Wrap (R-11) | Market Average 50 Gallon Electric Resistance Water Heater (EF = 0.9), No Tank Wrap | Commercial | Existing | Hospitals | FL Zone 2 | Per End Use Consumption | 55.99% | 283693.2084 | 279734.0194 | 3959.189 | 0.013956 | 7 | 0.39659 | 0.40463 | 0 | No equipment cost | 0 | 0 | 27.92 | Market Research, 2016 | 140 | rate at $70/per labor hour, assume 2 hours work, reference: https://www.homewyse.com/costs/cost_of_water_heater_blanket.html | 167.92 | blanket | 15 | 2518.8
Nonequipment | Tank Wrap on Water Heater | 50 Gallon Electric Resistance Water Heater with Insulated Tank Wrap (R-11) | Market Average 50 Gallon Electric Resistance Water Heater (EF = 0.9), No Tank Wrap | Commercial | Existing | Institutional | FL Zone 2 | Per End Use Consumption | 55.99% | 562697.2729 | 556098.6246 | 6598.6483 | 0.011727 | 7 | 0.66098 | 0.67439 | 0 | No equipment cost | 0 | 0 | 27.92 | Market Research, 2016 | 140 | rate at $70/per labor hour, assume 2 hours work, reference: https://www.homewyse.com/costs/cost_of_water_heater_blanket.html | 167.92 | blanket | 25 | 4198
Nonequipment | Tank Wrap on Water Heater | 50 Gallon Electric Resistance Water Heater with Insulated Tank Wrap (R-11) | Market Average 50 Gallon Electric Resistance Water Heater (EF = 0.9), No Tank Wrap | Commercial | Existing | Lodging/Hospitality | FL Zone 2 | Per End Use Consumption | 55.99% | 67523.6727 | 66731.8349 | 791.8378 | 0.011727 | 7 | 0.079318 | 0.080926 | 0 | No equipment cost | 0 | 0 | 27.92 | Market Research, 2016 | 140 | rate at $70/per labor hour, assume 2 hours work, reference: https://www.homewyse.com/costs/cost_of_water_heater_blanket.html | 167.92 | blanket | 3 | 503.76
Nonequipment | Tank Wrap on Water Heater | 50 Gallon Electric Resistance Water Heater with Insulated Tank Wrap (R-11) | Market Average 50 Gallon Electric Resistance Water Heater (EF = 0.9), No Tank Wrap | Commercial | Existing | Miscellaneous | FL Zone 2 | Per End Use Consumption | 55.99% | 422022.9547 | 416744.036 | 5278.9187 | 0.012509 | 7 | 0.52878 | 0.53951 | 0 | No equipment cost | 0 | 0 | 27.92 | Market Research, 2016 | 140 | rate at $70/per labor hour, assume 2 hours work, reference: https://www.homewyse.com/costs/cost_of_water_heater_blanket.html | 167.92 | blanket | 20 | 3358.4
Nonequipment | Tank Wrap on Water Heater | 50 Gallon Electric Resistance Water Heater with Insulated Tank Wrap (R-11) | Market Average 50 Gallon Electric Resistance Water Heater (EF = 0.9), No Tank Wrap | Commercial | Existing | Offices | FL Zone 2 | Per End Use Consumption | 55.99% | 58614.2993 | 57822.4615 | 791.8378 | 0.013509 | 7 | 0.079318 | 0.080926 | 0 | No equipment cost | 0 | 0 | 27.92 | Market Research, 2016 | 140 | rate at $70/per labor hour, assume 2 hours work, reference: https://www.homewyse.com/costs/cost_of_water_heater_blanket.html | 167.92 | blanket | 3 | 503.76
Nonequipment | Tank Wrap on Water Heater | 50 Gallon Electric Resistance Water Heater with Insulated Tank Wrap (R-11) | Market Average 50 Gallon Electric Resistance Water Heater (EF = 0.9), No Tank Wrap | Commercial | Existing | Restaurants | FL Zone 2 | Per End Use Consumption | 55.99% | 23445.7197 | 22917.8278 | 527.8919 | 0.022515 | 7 | 0.052878 | 0.053951 | 0 | No equipment cost | 0 | 0 | 27.92 | Market Research, 2016 | 140 | rate at $70/per labor hour, assume 2 hours work, reference: https://www.homewyse.com/costs/cost_of_water_heater_blanket.html | 167.92 | blanket | 2 | 335.84
Nonequipment | Tank Wrap on Water Heater | 50 Gallon Electric Resistance Water Heater with Insulated Tank Wrap (R-11) | Market Average 50 Gallon Electric Resistance Water Heater (EF = 0.9), No Tank Wrap | Commercial | Existing | Retail | FL Zone 2 | Per End Use Consumption | 55.99% | 41780.2725 | 40988.4347 | 791.8378 | 0.018952 | 7 | 0.079318 | 0.080926 | 0 | No equipment cost | 0 | 0 | 27.92 | Market Research, 2016 | 140 | rate at $70/per labor hour, assume 2 hours work, reference: https://www.homewyse.com/costs/cost_of_water_heater_blanket.html | 167.92 | blanket | 3 | 503.76
Nonequipment | Tank Wrap on Water Heater | 50 Gallon Electric Resistance Water Heater with Insulated Tank Wrap (R-11) | Market Average 50 Gallon Electric Resistance Water Heater (EF = 0.9), No Tank Wrap | Commercial | Existing | Schools K-12 | FL Zone 2 | Per End Use Consumption | 0% | 2930.7792 | 2666.8333 | 263.9459 | 0.09006 | 7 | 0.026439 | 0.026975 | 0 | No equipment cost | 0 | 0 | 27.92 | Market Research, 2016 | 140 | rate at $70/per labor hour, assume 2 hours work, reference: https://www.homewyse.com/costs/cost_of_water_heater_blanket.html | 167.92 | blanket | 1 | 167.92
Nonequipment | Tank Wrap on Water Heater | 50 Gallon Electric Resistance Water Heater with Insulated Tank Wrap (R-11) | Market Average 50 Gallon Electric Resistance Water Heater (EF = 0.9), No Tank Wrap | Commercial | Existing | Warehouse | FL Zone 2 | Per End Use Consumption | 55.99% | 14067.4318 | 13803.4859 | 263.9459 | 0.018763 | 7 | 0.026439 | 0.026975 | 0 | No equipment cost | 0 | 0 | 27.92 | Market Research, 2016 | 140 | rate at $70/per labor hour, assume 2 hours work, reference: https://www.homewyse.com/costs/cost_of_water_heater_blanket.html | 167.92 | blanket | 1 | 167.92
Nonequipment | Tank Wrap on Water Heater | 50 Gallon Electric Resistance Water Heater with Insulated Tank Wrap (R-11) | Code-Compliant 50 Gallon Electric Resistance Water Heater (EF = 0.95), No Tank Wrap | Commercial | New | Assembly | FL Zone 2 | Per End Use Consumption | 55.99% | 6728.5494 | 6476.0551 | 252.4943 | 0.037526 | 7 | 0.025292 | 0.025805 | 0 | No equipment cost | 0 | 0 | 27.92 | Market Research, 2016 | 140 | rate at $70/per labor hour, assume 2 hours work, reference: https://www.homewyse.com/costs/cost_of_water_heater_blanket.html | 167.92 | blanket | 1 | 167.92
Nonequipment | Tank Wrap on Water Heater | 50 Gallon Electric Resistance Water Heater with Insulated Tank Wrap (R-11) | Code-Compliant 50 Gallon Electric Resistance Water Heater (EF = 0.95), No Tank Wrap | Commercial | New | College and University | FL Zone 2 | Per End Use Consumption | 0% | 154756.6362 | 152231.6931 | 2524.9431 | 0.016316 | 7 | 0.25292 | 0.25805 | 0 | No equipment cost | 0 | 0 | 27.92 | Market Research, 2016 | 140 | rate at $70/per labor hour, assume 2 hours work, reference: https://www.homewyse.com/costs/cost_of_water_heater_blanket.html | 167.92 | blanket | 10 | 1679.2
Nonequipment | Tank Wrap on Water Heater | 50 Gallon Electric Resistance Water Heater with Insulated Tank Wrap (R-11) | Code-Compliant 50 Gallon Electric Resistance Water Heater (EF = 0.95), No Tank Wrap | Commercial | New | Grocery | FL Zone 2 | Per End Use Consumption | 55.99% | 13457.0988 | 13204.6045 | 252.4943 | 0.018763 | 7 | 0.025292 | 0.025805 | 0 | No equipment cost | 0 | 0 | 27.92 | Market Research, 2016 | 140 | rate at $70/per labor hour, assume 2 hours work, reference: https://www.homewyse.com/costs/cost_of_water_heater_blanket.html | 167.92 | blanket | 1 | 167.92
Nonequipment | Tank Wrap on Water Heater | 50 Gallon Electric Resistance Water Heater with Insulated Tank Wrap (R-11) | Code-Compliant 50 Gallon Electric Resistance Water Heater (EF = 0.95), No Tank Wrap | Commercial | New | Healthcare | FL Zone 2 | Per End Use Consumption | 55.99% | 8971.3992 | 8718.9049 | 252.4943 | 0.028144 | 7 | 0.025292 | 0.025805 | 0 | No equipment cost | 0 | 0 | 27.92 | Market Research, 2016 | 140 | rate at $70/per labor hour, assume 2 hours work, reference: https://www.homewyse.com/costs/cost_of_water_heater_blanket.html | 167.92 | blanket | 1 | 167.92
Nonequipment | Tank Wrap on Water Heater | 50 Gallon Electric Resistance Water Heater with Insulated Tank Wrap (R-11) | Code-Compliant 50 Gallon Electric Resistance Water Heater (EF = 0.95), No Tank Wrap | Commercial | New | Hospitals | FL Zone 2 | Per End Use Consumption | 55.99% | 271384.8258 | 267597.4112 | 3787.4147 | 0.013956 | 7 | 0.37938 | 0.38708 | 0 | No equipment cost | 0 | 0 | 27.92 | Market Research, 2016 | 140 | rate at $70/per labor hour, assume 2 hours work, reference: https://www.homewyse.com/costs/cost_of_water_heater_blanket.html | 167.92 | blanket | 15 | 2518.8
Nonequipment | Tank Wrap on Water Heater | 50 Gallon Electric Resistance Water Heater with Insulated Tank Wrap (R-11) | Code-Compliant 50 Gallon Electric Resistance Water Heater (EF = 0.95), No Tank Wrap | Commercial | New | Institutional | FL Zone 2 | Per End Use Consumption | 55.99% | 538283.9521 | 531971.5943 | 6312.3578 | 0.011727 | 7 | 0.6323 | 0.64513 | 0 | No equipment cost | 0 | 0 | 27.92 | Market Research, 2016 | 140 | rate at $70/per labor hour, assume 2 hours work, reference: https://www.homewyse.com/costs/cost_of_water_heater_blanket.html | 167.92 | blanket | 25 | 4198
Nonequipment | Tank Wrap on Water Heater | 50 Gallon Electric Resistance Water Heater with Insulated Tank Wrap (R-11) | Code-Compliant 50 Gallon Electric Resistance Water Heater (EF = 0.95), No Tank Wrap | Commercial | New | Lodging/Hospitality | FL Zone 2 | Per End Use Consumption | 55.99% | 64594.0742 | 63836.5913 | 757.4829 | 0.011727 | 7 | 0.075876 | 0.077415 | 0 | No equipment cost | 0 | 0 | 27.92 | Market Research, 2016 | 140 | rate at $70/per labor hour, assume 2 hours work, reference: https://www.homewyse.com/costs/cost_of_water_heater_blanket.html | 167.92 | blanket | 3 | 503.76
Nonequipment | Tank Wrap on Water Heater | 50 Gallon Electric Resistance Water Heater with Insulated Tank Wrap (R-11) | Code-Compliant 50 Gallon Electric Resistance Water Heater (EF = 0.95), No Tank Wrap | Commercial | New | Miscellaneous | FL Zone 2 | Per End Use Consumption | 55.99% | 403712.964 | 398663.0778 | 5049.8862 | 0.012509 | 7 | 0.50584 | 0.5161 | 0 | No equipment cost | 0 | 0 | 27.92 | Market Research, 2016 | 140 | rate at $70/per labor hour, assume 2 hours work, reference: https://www.homewyse.com/costs/cost_of_water_heater_blanket.html | 167.92 | blanket | 20 | 3358.4
Nonequipment | Tank Wrap on Water Heater | 50 Gallon Electric Resistance Water Heater with Insulated Tank Wrap (R-11) | Code-Compliant 50 Gallon Electric Resistance Water Heater (EF = 0.95), No Tank Wrap | Commercial | New | Offices | FL Zone 2 | Per End Use Consumption | 55.99% | 56071.245 | 55313.7621 | 757.4829 | 0.013509 | 7 | 0.075876 | 0.077415 | 0 | No equipment cost | 0 | 0 | 27.92 | Market Research, 2016 | 140 | rate at $70/per labor hour, assume 2 hours work, reference: https://www.homewyse.com/costs/cost_of_water_heater_blanket.html | 167.92 | blanket | 3 | 503.76
Nonequipment | Tank Wrap on Water Heater | 50 Gallon Electric Resistance Water Heater with Insulated Tank Wrap (R-11) | Code-Compliant 50 Gallon Electric Resistance Water Heater (EF = 0.95), No Tank Wrap | Commercial | New | Restaurants | FL Zone 2 | Per End Use Consumption | 55.99% | 22428.498 | 21923.5094 | 504.9886 | 0.022515 | 7 | 0.050584 | 0.05161 | 0 | No equipment cost | 0 | 0 | 27.92 | Market Research, 2016 | 140 | rate at $70/per labor hour, assume 2 hours work, reference: https://www.homewyse.com/costs/cost_of_water_heater_blanket.html | 167.92 | blanket | 2 | 335.84
Nonequipment | Tank Wrap on Water Heater | 50 Gallon Electric Resistance Water Heater with Insulated Tank Wrap (R-11) | Code-Compliant 50 Gallon Electric Resistance Water Heater (EF = 0.95), No Tank Wrap | Commercial | New | Retail | FL Zone 2 | Per End Use Consumption | 55.99% | 39967.5834 | 39210.1005 | 757.4829 | 0.018952 | 7 | 0.075876 | 0.077415 | 0 | No equipment cost | 0 | 0 | 27.92 | Market Research, 2016 | 140 | rate at $70/per labor hour, assume 2 hours work, reference: https://www.homewyse.com/costs/cost_of_water_heater_blanket.html | 167.92 | blanket | 3 | 503.76
Nonequipment | Tank Wrap on Water Heater | 50 Gallon Electric Resistance Water Heater with Insulated Tank Wrap (R-11) | Code-Compliant 50 Gallon Electric Resistance Water Heater (EF = 0.95), No Tank Wrap | Commercial | New | Schools K-12 | FL Zone 2 | Per End Use Consumption | 0% | 2803.6237 | 2551.1294 | 252.4943 | 0.09006 | 7 | 0.025292 | 0.025805 | 0 | No equipment cost | 0 | 0 | 27.92 | Market Research, 2016 | 140 | rate at $70/per labor hour, assume 2 hours work, reference: https://www.homewyse.com/costs/cost_of_water_heater_blanket.html | 167.92 | blanket | 1 | 167.92
Nonequipment | Tank Wrap on Water Heater | 50 Gallon Electric Resistance Water Heater with Insulated Tank Wrap (R-11) | Code-Compliant 50 Gallon Electric Resistance Water Heater (EF = 0.95), No Tank Wrap | Commercial | New | Warehouse | FL Zone 2 | Per End Use Consumption | 55.99% | 13457.0988 | 13204.6045 | 252.4943 | 0.018763 | 7 | 0.025292 | 0.025805 | 0 | No equipment cost | 0 | 0 | 27.92 | Market Research, 2016 | 140 | rate at $70/per labor hour, assume 2 hours work, reference: https://www.homewyse.com/costs/cost_of_water_heater_blanket.html | 167.92 | blanket | 1 | 167.92
Nonequipment | Thermostatic Shower Restriction Valve | Hot Water Loop with 50 Gallon Electric Resistance Heater and Pressure Balance Shower Valves | Standard Hot Water Loop with 50 Gallon Electric Resistance Heater and Standard Shower Valves | Commercial | Existing | Assembly | FL Zone 2 | Per Valve | 0% | 7033.7159 | 6270.3064 | 763.4095 | 0.10854 | 10 | 0.12901 | 0.085808 | 0 | No equipment cost | 0 | No Labor Cost | 29.95 | http://thinkevolve.com/shop/showerstart-tsv/ | 0 | No Labor Cost | 29.95 | unit | 1 | 29.95
Nonequipment | Thermostatic Shower Restriction Valve | Hot Water Loop with 50 Gallon Electric Resistance Heater and Pressure Balance Shower Valves | Standard Hot Water Loop with 50 Gallon Electric Resistance Heater and Standard Shower Valves | Commercial | Existing | College and University | FL Zone 2 | Per Valve | 74.65% | 161775.466 | 132002.4966 | 29772.9694 | 0.18404 | 10 | 2.0889 | 10.9586 | 0 | No equipment cost | 0 | No Labor Cost | 29.95 | http://thinkevolve.com/shop/showerstart-tsv/ | 0 | No Labor Cost | 29.95 | unit | 39 | 1168.05
Nonequipment | Thermostatic Shower Restriction Valve | Hot Water Loop with 50 Gallon Electric Resistance Heater and Pressure Balance Shower Valves | Standard Hot Water Loop with 50 Gallon Electric Resistance Heater and Standard Shower Valves | Commercial | Existing | Grocery | FL Zone 2 | Per Valve | 0% | 14067.4318 | 13304.0224 | 763.4095 | 0.054268 | 10 | 0.05356 | 0.28099 | 0 | No equipment cost | 0 | No Labor Cost | 29.95 | http://thinkevolve.com/shop/showerstart-tsv/ | 0 | No Labor Cost | 29.95 | unit | 1 | 29.95
Nonequipment | Thermostatic Shower Restriction Valve | Hot Water Loop with 50 Gallon Electric Resistance Heater and Pressure Balance Shower Valves | Standard Hot Water Loop with 50 Gallon Electric Resistance Heater and Standard Shower Valves | Commercial | Existing | Healthcare | FL Zone 2 | Per Valve | 74.65% | 9378.2879 | 8614.8784 | 763.4095 | 0.081402 | 10 | 0.070379 | 0.18398 | 0 | No equipment cost | 0 | No Labor Cost | 29.95 | http://thinkevolve.com/shop/showerstart-tsv/ | 0 | No Labor Cost | 29.95 | unit | 1 | 29.95
Nonequipment | Thermostatic Shower Restriction Valve | Hot Water Loop with 50 Gallon Electric Resistance Heater and Pressure Balance Shower Valves | Standard Hot Water Loop with 50 Gallon Electric Resistance Heater and Standard Shower Valves | Commercial | Existing | Hospitals | FL Zone 2 | Per Valve | 74.65% | 283693.2084 | 263844.5622 | 19848.6463 | 0.069965 | 10 | 1.8299 | 4.7834 | 0 | No equipment cost | 0 | No Labor Cost | 29.95 | http://thinkevolve.com/shop/showerstart-tsv/ | 0 | No Labor Cost | 29.95 | unit | 26 | 778.7
Nonequipment | Thermostatic Shower Restriction Valve | Hot Water Loop with 50 Gallon Electric Resistance Heater and Pressure Balance Shower Valves | Standard Hot Water Loop with 50 Gallon Electric Resistance Heater and Standard Shower Valves | Commercial | Existing | Institutional | FL Zone 2 | Per Valve | 0% | 562697.2729 | 545902.2645 | 16795.0084 | 0.029847 | 10 | 2.8382 | 1.8878 | 0 | No equipment cost | 0 | No Labor Cost | 29.95 | http://thinkevolve.com/shop/showerstart-tsv/ | 0 | No Labor Cost | 29.95 | unit | 22 | 658.9
Nonequipment | Thermostatic Shower Restriction Valve | Hot Water Loop with 50 Gallon Electric Resistance Heater and Pressure Balance Shower Valves | Standard Hot Water Loop with 50 Gallon Electric Resistance Heater and Standard Shower Valves | Commercial | Existing | Lodging/Hospitality | FL Zone 2 | Per Valve | 74.65% | 67523.6727 | 59126.1686 | 8397.5042 | 0.12436 | 10 | 0.44437 | 3.7919 | 0 | No equipment cost | 0 | No Labor Cost | 29.95 | http://thinkevolve.com/shop/showerstart-tsv/ | 0 | No Labor Cost | 29.95 | unit | 11 | 329.45
Nonequipment | Thermostatic Shower Restriction Valve | Hot Water Loop with 50 Gallon Electric Resistance Heater and Pressure Balance Shower Valves | Standard Hot Water Loop with 50 Gallon Electric Resistance Heater and Standard Shower Valves | Commercial | Existing | Miscellaneous | FL Zone 2 | Per Valve | 0% | 422022.9547 | 409044.9937 | 12977.961 | 0.030752 | 10 | 2.1932 | 1.4587 | 0 | No equipment cost | 0 | No Labor Cost | 29.95 | http://thinkevolve.com/shop/showerstart-tsv/ | 0 | No Labor Cost | 29.95 | unit | 17 | 509.15
Nonequipment | Thermostatic Shower Restriction Valve | Hot Water Loop with 50 Gallon Electric Resistance Heater and Pressure Balance Shower Valves | Standard Hot Water Loop with 50 Gallon Electric Resistance Heater and Standard Shower Valves | Commercial | Existing | Offices | FL Zone 2 | Per Valve | 0% | 58614.2993 | 57087.4803 | 1526.8189 | 0.026049 | 10 | 0.25802 | 0.17162 | 0 | No equipment cost | 0 | No Labor Cost | 29.95 | http://thinkevolve.com/shop/showerstart-tsv/ | 0 | No Labor Cost | 29.95 | unit | 2 | 59.9
Nonequipment | Thermostatic Shower Restriction Valve | Hot Water Loop with 50 Gallon Electric Resistance Heater and Pressure Balance Shower Valves | Standard Hot Water Loop with 50 Gallon Electric Resistance Heater and Standard Shower Valves | Commercial | Existing | Restaurants | FL Zone 2 | Per Valve | 0% | 23445.7197 | 22682.3102 | 763.4095 | 0.032561 | 10 | 0.05356 | 0.28099 | 0 | No equipment cost | 0 | No Labor Cost | 29.95 | http://thinkevolve.com/shop/showerstart-tsv/ | 0 | No Labor Cost | 29.95 | unit | 1 | 29.95
Nonequipment | Thermostatic Shower Restriction Valve | Hot Water Loop with 50 Gallon Electric Resistance Heater and Pressure Balance Shower Valves | Standard Hot Water Loop with 50 Gallon Electric Resistance Heater and Standard Shower Valves | Commercial | Existing | Retail | FL Zone 2 | Per Valve | 0% | 41780.2725 | 40253.4536 | 1526.8189 | 0.036544 | 10 | 0.10712 | 0.56198 | 0 | No equipment cost | 0 | No Labor Cost | 29.95 | http://thinkevolve.com/shop/showerstart-tsv/ | 0 | No Labor Cost | 29.95 | unit | 2 | 59.9
Nonequipment | Thermostatic Shower Restriction Valve | Hot Water Loop with 50 Gallon Electric Resistance Heater and Pressure Balance Shower Valves | Standard Hot Water Loop with 50 Gallon Electric Resistance Heater and Standard Shower Valves | Commercial | Existing | Schools K-12 | FL Zone 2 | Per Valve | 0% | 2930.7792 | 2167.3697 | 763.4095 | 0.26048 | 10 | 0.12901 | 0.085808 | 0 | No equipment cost | 0 | No Labor Cost | 29.95 | http://thinkevolve.com/shop/showerstart-tsv/ | 0 | No Labor Cost | 29.95 | unit | 1 | 29.95
Nonequipment | Thermostatic Shower Restriction Valve | Hot Water Loop with 50 Gallon Electric Resistance Heater and Pressure Balance Shower Valves | Standard Hot Water Loop with 50 Gallon Electric Resistance Heater and Standard Shower Valves | Commercial | Existing | Warehouse | FL Zone 2 | Per Valve | 0% | 14067.4318 | 13304.0224 | 763.4095 | 0.054268 | 10 | 0.12901 | 0.085808 | 0 | No equipment cost | 0 | No Labor Cost | 29.95 | http://thinkevolve.com/shop/showerstart-tsv/ | 0 | No Labor Cost | 29.95 | unit | 1 | 29.95
Nonequipment | Thermostatic Shower Restriction Valve | Hot Water Loop with 50 Gallon Electric Resistance Heater and Pressure Balance Shower Valves | Standard Hot Water Loop with 50 Gallon Electric Resistance Heater and Standard Shower Valves | Commercial | New | Assembly | FL Zone 2 | Per Valve | 0% | 6728.5494 | 5965.1399 | 763.4095 | 0.11346 | 10 | 0.12901 | 0.085808 | 0 | No equipment cost | 0 | No Labor Cost | 29.95 | http://thinkevolve.com/shop/showerstart-tsv/ | 0 | No Labor Cost | 29.95 | unit | 1 | 29.95
Nonequipment | Thermostatic Shower Restriction Valve | Hot Water Loop with 50 Gallon Electric Resistance Heater and Pressure Balance Shower Valves | Standard Hot Water Loop with 50 Gallon Electric Resistance Heater and Standard Shower Valves | Commercial | New | College and University | FL Zone 2 | Per Valve | 0% | 154756.6362 | 124983.6668 | 29772.9694 | 0.19239 | 10 | 2.0889 | 10.9586 | 0 | No equipment cost | 0 | No Labor Cost | 29.95 | http://thinkevolve.com/shop/showerstart-tsv/ | 0 | No Labor Cost | 29.95 | unit | 39 | 1168.05
Nonequipment | Thermostatic Shower Restriction Valve | Hot Water Loop with 50 Gallon Electric Resistance Heater and Pressure Balance Shower Valves | Standard Hot Water Loop with 50 Gallon Electric Resistance Heater and Standard Shower Valves | Commercial | New | Grocery | FL Zone 2 | Per Valve | 0% | 13457.0988 | 12693.6893 | 763.4095 | 0.056729 | 10 | 0.05356 | 0.28099 | 0 | No equipment cost | 0 | No Labor Cost | 29.95 | http://thinkevolve.com/shop/showerstart-tsv/ | 0 | No Labor Cost | 29.95 | unit | 1 | 29.95
Nonequipment | Thermostatic Shower Restriction Valve | Hot Water Loop with 50 Gallon Electric Resistance Heater and Pressure Balance Shower Valves | Standard Hot Water Loop with 50 Gallon Electric Resistance Heater and Standard Shower Valves | Commercial | New | Healthcare | FL Zone 2 | Per Valve | 0% | 8971.3992 | 8207.9897 | 763.4095 | 0.085094 | 10 | 0.070379 | 0.18398 | 0 | No equipment cost | 0 | No Labor Cost | 29.95 | http://thinkevolve.com/shop/showerstart-tsv/ | 0 | No Labor Cost | 29.95 | unit | 1 | 29.95
Nonequipment | Thermostatic Shower Restriction Valve | Hot Water Loop with 50 Gallon Electric Resistance Heater and Pressure Balance Shower Valves | Standard Hot Water Loop with 50 Gallon Electric Resistance Heater and Standard Shower Valves | Commercial | New | Hospitals | FL Zone 2 | Per Valve | 0% | 271384.8258 | 251536.1796 | 19848.6463 | 0.073138 | 10 | 1.8299 | 4.7834 | 0 | No equipment cost | 0 | No Labor Cost | 29.95 | http://thinkevolve.com/shop/showerstart-tsv/ | 0 | No Labor Cost | 29.95 | unit | 26 | 778.7
Nonequipment | Thermostatic Shower Restriction Valve | Hot Water Loop with 50 Gallon Electric Resistance Heater and Pressure Balance Shower Valves | Standard Hot Water Loop with 50 Gallon Electric Resistance Heater and Standard Shower Valves | Commercial | New | Institutional | FL Zone 2 | Per Valve | 0% | 538283.9521 | 521488.9437 | 16795.0084 | 0.031201 | 10 | 2.8382 | 1.8878 | 0 | No equipment cost | 0 | No Labor Cost | 29.95 | http://thinkevolve.com/shop/showerstart-tsv/ | 0 | No Labor Cost | 29.95 | unit | 22 | 658.9
Nonequipment | Thermostatic Shower Restriction Valve | Hot Water Loop with 50 Gallon Electric Resistance Heater and Pressure Balance Shower Valves | Standard Hot Water Loop with 50 Gallon Electric Resistance Heater and Standard Shower Valves | Commercial | New | Lodging/Hospitality | FL Zone 2 | Per Valve | 0% | 64594.0742 | 56196.5701 | 8397.5042 | 0.13 | 10 | 0.44437 | 3.7919 | 0 | No equipment cost | 0 | No Labor Cost | 29.95 | http://thinkevolve.com/shop/showerstart-tsv/ | 0 | No Labor Cost | 29.95 | unit | 11 | 329.45
Nonequipment | Thermostatic Shower Restriction Valve | Hot Water Loop with 50 Gallon Electric Resistance Heater and Pressure Balance Shower Valves | Standard Hot Water Loop with 50 Gallon Electric Resistance Heater and Standard Shower Valves | Commercial | New | Miscellaneous | FL Zone 2 | Per Valve | 0% | 403712.964 | 390735.003 | 12977.961 | 0.032147 | 10 | 2.1932 | 1.4587 | 0 | No equipment cost | 0 | No Labor Cost | 29.95 | http://thinkevolve.com/shop/showerstart-tsv/ | 0 | No Labor Cost | 29.95 | unit | 17 | 509.15
Nonequipment | Thermostatic Shower Restriction Valve | Hot Water Loop with 50 Gallon Electric Resistance Heater and Pressure Balance Shower Valves | Standard Hot Water Loop with 50 Gallon Electric Resistance Heater and Standard Shower Valves | Commercial | New | Offices | FL Zone 2 | Per Valve | 0% | 56071.245 | 54544.4261 | 1526.8189 | 0.02723 | 10 | 0.25802 | 0.17162 | 0 | No equipment cost | 0 | No Labor Cost | 29.95 | http://thinkevolve.com/shop/showerstart-tsv/ | 0 | No Labor Cost | 29.95 | unit | 2 | 59.9
Nonequipment | Thermostatic Shower Restriction Valve | Hot Water Loop with 50 Gallon Electric Resistance Heater and Pressure Balance Shower Valves | Standard Hot Water Loop with 50 Gallon Electric Resistance Heater and Standard Shower Valves | Commercial | New | Restaurants | FL Zone 2 | Per Valve | 0% | 22428.498 | 21665.0885 | 763.4095 | 0.034037 | 10 | 0.05356 | 0.28099 | 0 | No equipment cost | 0 | No Labor Cost | 29.95 | http://thinkevolve.com/shop/showerstart-tsv/ | 0 | No Labor Cost | 29.95 | unit | 1 | 29.95
Nonequipment | Thermostatic Shower Restriction Valve | Hot Water Loop with 50 Gallon Electric Resistance Heater and Pressure Balance Shower Valves | Standard Hot Water Loop with 50 Gallon Electric Resistance Heater and Standard Shower Valves | Commercial | New | Retail | FL Zone 2 | Per Valve | 0% | 39967.5834 | 38440.7645 | 1526.8189 | 0.038201 | 10 | 0.10712 | 0.56198 | 0 | No equipment cost | 0 | No Labor Cost | 29.95 | http://thinkevolve.com/shop/showerstart-tsv/ | 0 | No Labor Cost | 29.95 | unit | 2 | 59.9
Nonequipment | Thermostatic Shower Restriction Valve | Hot Water Loop with 50 Gallon Electric Resistance Heater and Pressure Balance Shower Valves | Standard Hot Water Loop with 50 Gallon Electric Resistance Heater and Standard Shower Valves | Commercial | New | Schools K-12 | FL Zone 2 | Per Valve | 0% | 2803.6237 | 2040.2142 | 763.4095 | 0.27229 | 10 | 0.12901 | 0.085808 | 0 | No equipment cost | 0 | No Labor Cost | 29.95 | http://thinkevolve.com/shop/showerstart-tsv/ | 0 | No Labor Cost | 29.95 | unit | 1 | 29.95
Nonequipment | Thermostatic Shower Restriction Valve | Hot Water Loop with 50 Gallon Electric Resistance Heater and Pressure Balance Shower Valves | Standard Hot Water Loop with 50 Gallon Electric Resistance Heater and Standard Shower Valves | Commercial | New | Warehouse | FL Zone 2 | Per Valve | 0% | 13457.0988 | 12693.6893 | 763.4095 | 0.056729 | 10 | 0.12901 | 0.085808 | 0 | No equipment cost | 0 | No Labor Cost | 29.95 | http://thinkevolve.com/shop/showerstart-tsv/ | 0 | No Labor Cost | 29.95 | unit | 1 | 29.95
Nonequipment | Bi-Level Lighting Control (Exterior) | Bi-Level Controls on Exterior Lighting, 500 Watts Controlled | 500 Watts of Lighting, Manually Controlled | Commercial | Existing | Assembly | FL Zone 2 | Per 500W Controlled | 8.579% | 4380 | 3022.2 | 1357.8 | 0.31 | 9 | 0 | 0 | 0 | no equipment cost | 0 | 0 | 300 | Michigan 2018 Statewide Master Measure Database, Exterior Lighting BiLevel Control w Override, and wattage assumed in measure workbook | 99 | Michigan 2018 Statewide Master Measure Database, Exterior Lighting BiLevel Control w Override, and wattage assumed in measure workbook | 399 | 500-watts controlled |  | 399
Nonequipment | Bi-Level Lighting Control (Exterior) | Bi-Level Controls on Exterior Lighting, 500 Watts Controlled | 500 Watts of Lighting, Manually Controlled | Commercial | Existing | College and University | FL Zone 2 | Per 500W Controlled | 13.75% | 4380 | 3022.2 | 1357.8 | 0.31 | 9 | 0 | 0 | 0 | no equipment cost | 0 | 0 | 300 | Michigan 2018 Statewide Master Measure Database, Exterior Lighting BiLevel Control w Override, and wattage assumed in measure workbook | 99 | Michigan 2018 Statewide Master Measure Database, Exterior Lighting BiLevel Control w Override, and wattage assumed in measure workbook | 399 | 500-watts controlled |  | 399
Nonequipment | Bi-Level Lighting Control (Exterior) | Bi-Level Controls on Exterior Lighting, 500 Watts Controlled | 500 Watts of Lighting, Manually Controlled | Commercial | Existing | Grocery | FL Zone 2 | Per 500W Controlled | 8.579% | 4380 | 3022.2 | 1357.8 | 0.31 | 9 | 0 | 0 | 0 | no equipment cost | 0 | 0 | 300 | Michigan 2018 Statewide Master Measure Database, Exterior Lighting BiLevel Control w Override, and wattage assumed in measure workbook | 99 | Michigan 2018 Statewide Master Measure Database, Exterior Lighting BiLevel Control w Override, and wattage assumed in measure workbook | 399 | 500-watts controlled |  | 399
Nonequipment | Bi-Level Lighting Control (Exterior) | Bi-Level Controls on Exterior Lighting, 500 Watts Controlled | 500 Watts of Lighting, Manually Controlled | Commercial | Existing | Healthcare | FL Zone 2 | Per 500W Controlled | 13.75% | 4380 | 3022.2 | 1357.8 | 0.31 | 9 | 0 | 0 | 0 | no equipment cost | 0 | 0 | 300 | Michigan 2018 Statewide Master Measure Database, Exterior Lighting BiLevel Control w Override, and wattage assumed in measure workbook | 99 | Michigan 2018 Statewide Master Measure Database, Exterior Lighting BiLevel Control w Override, and wattage assumed in measure workbook | 399 | 500-watts controlled |  | 399
Nonequipment | Bi-Level Lighting Control (Exterior) | Bi-Level Controls on Exterior Lighting, 500 Watts Controlled | 500 Watts of Lighting, Manually Controlled | Commercial | Existing | Hospitals | FL Zone 2 | Per 500W Controlled | 13.75% | 4380 | 3022.2 | 1357.8 | 0.31 | 9 | 0 | 0 | 0 | no equipment cost | 0 | 0 | 300 | Michigan 2018 Statewide Master Measure Database, Exterior Lighting BiLevel Control w Override, and wattage assumed in measure workbook | 99 | Michigan 2018 Statewide Master Measure Database, Exterior Lighting BiLevel Control w Override, and wattage assumed in measure workbook | 399 | 500-watts controlled |  | 399
Nonequipment | Bi-Level Lighting Control (Exterior) | Bi-Level Controls on Exterior Lighting, 500 Watts Controlled | 500 Watts of Lighting, Manually Controlled | Commercial | Existing | Institutional | FL Zone 2 | Per 500W Controlled | 8.579% | 4380 | 3022.2 | 1357.8 | 0.31 | 9 | 0 | 0 | 0 | no equipment cost | 0 | 0 | 300 | Michigan 2018 Statewide Master Measure Database, Exterior Lighting BiLevel Control w Override, and wattage assumed in measure workbook | 99 | Michigan 2018 Statewide Master Measure Database, Exterior Lighting BiLevel Control w Override, and wattage assumed in measure workbook | 399 | 500-watts controlled |  | 399
Nonequipment | Bi-Level Lighting Control (Exterior) | Bi-Level Controls on Exterior Lighting, 500 Watts Controlled | 500 Watts of Lighting, Manually Controlled | Commercial | Existing | Lodging/Hospitality | FL Zone 2 | Per 500W Controlled | 13.75% | 4380 | 3022.2 | 1357.8 | 0.31 | 9 | 0 | 0 | 0 | no equipment cost | 0 | 0 | 300 | Michigan 2018 Statewide Master Measure Database, Exterior Lighting BiLevel Control w Override, and wattage assumed in measure workbook | 99 | Michigan 2018 Statewide Master Measure Database, Exterior Lighting BiLevel Control w Override, and wattage assumed in measure workbook | 399 | 500-watts controlled |  | 399
Nonequipment | Bi-Level Lighting Control (Exterior) | Bi-Level Controls on Exterior Lighting, 500 Watts Controlled | 500 Watts of Lighting, Manually Controlled | Commercial | Existing | Miscellaneous | FL Zone 2 | Per 500W Controlled | 8.579% | 4380 | 3022.2 | 1357.8 | 0.31 | 9 | 0 | 0 | 0 | no equipment cost | 0 | 0 | 300 | Michigan 2018 Statewide Master Measure Database, Exterior Lighting BiLevel Control w Override, and wattage assumed in measure workbook | 99 | Michigan 2018 Statewide Master Measure Database, Exterior Lighting BiLevel Control w Override, and wattage assumed in measure workbook | 399 | 500-watts controlled |  | 399
Nonequipment | Bi-Level Lighting Control (Exterior) | Bi-Level Controls on Exterior Lighting, 500 Watts Controlled | 500 Watts of Lighting, Manually Controlled | Commercial | Existing | Offices | FL Zone 2 | Per 500W Controlled | 13.75% | 4380 | 3022.2 | 1357.8 | 0.31 | 9 | 0 | 0 | 0 | no equipment cost | 0 | 0 | 300 | Michigan 2018 Statewide Master Measure Database, Exterior Lighting BiLevel Control w Override, and wattage assumed in measure workbook | 99 | Michigan 2018 Statewide Master Measure Database, Exterior Lighting BiLevel Control w Override, and wattage assumed in measure workbook | 399 | 500-watts controlled |  | 399
Nonequipment | Bi-Level Lighting Control (Exterior) | Bi-Level Controls on Exterior Lighting, 500 Watts Controlled | 500 Watts of Lighting, Manually Controlled | Commercial | Existing | Restaurants | FL Zone 2 | Per 500W Controlled | 3.438% | 4380 | 3022.2 | 1357.8 | 0.31 | 9 | 0 | 0 | 0 | no equipment cost | 0 | 0 | 300 | Michigan 2018 Statewide Master Measure Database, Exterior Lighting BiLevel Control w Override, and wattage assumed in measure workbook | 99 | Michigan 2018 Statewide Master Measure Database, Exterior Lighting BiLevel Control w Override, and wattage assumed in measure workbook | 399 | 500-watts controlled |  | 399
Nonequipment | Bi-Level Lighting Control (Exterior) | Bi-Level Controls on Exterior Lighting, 500 Watts Controlled | 500 Watts of Lighting, Manually Controlled | Commercial | Existing | Retail | FL Zone 2 | Per 500W Controlled | 13.75% | 4380 | 3022.2 | 1357.8 | 0.31 | 9 | 0 | 0 | 0 | no equipment cost | 0 | 0 | 300 | Michigan 2018 Statewide Master Measure Database, Exterior Lighting BiLevel Control w Override, and wattage assumed in measure workbook | 99 | Michigan 2018 Statewide Master Measure Database, Exterior Lighting BiLevel Control w Override, and wattage assumed in measure workbook | 399 | 500-watts controlled |  | 399
Nonequipment | Bi-Level Lighting Control (Exterior) | Bi-Level Controls on Exterior Lighting, 500 Watts Controlled | 500 Watts of Lighting, Manually Controlled | Commercial | Existing | Schools K-12 | FL Zone 2 | Per 500W Controlled | 8.579% | 4380 | 3022.2 | 1357.8 | 0.31 | 9 | 0 | 0 | 0 | no equipment cost | 0 | 0 | 300 | Michigan 2018 Statewide Master Measure Database, Exterior Lighting BiLevel Control w Override, and wattage assumed in measure workbook | 99 | Michigan 2018 Statewide Master Measure Database, Exterior Lighting BiLevel Control w Override, and wattage assumed in measure workbook | 399 | 500-watts controlled |  | 399
Nonequipment | Bi-Level Lighting Control (Exterior) | Bi-Level Controls on Exterior Lighting, 500 Watts Controlled | 500 Watts of Lighting, Manually Controlled | Commercial | Existing | Warehouse | FL Zone 2 | Per 500W Controlled | 13.75% | 4380 | 3022.2 | 1357.8 | 0.31 | 9 | 0 | 0 | 0 | no equipment cost | 0 | 0 | 300 | Michigan 2018 Statewide Master Measure Database, Exterior Lighting BiLevel Control w Override, and wattage assumed in measure workbook | 99 | Michigan 2018 Statewide Master Measure Database, Exterior Lighting BiLevel Control w Override, and wattage assumed in measure workbook | 399 | 500-watts controlled |  | 399
Nonequipment | Bi-Level Lighting Control (Exterior) | Bi-Level Controls on Exterior Lighting, 500 Watts Controlled | 500 Watts of Lighting, Controlled either Manually or by Sensor as Specified by Code | Commercial | New | Assembly | FL Zone 2 | Per 500W Controlled | 8.579% | 4380 | 3022.2 | 1357.8 | 0.31 | 9 | 0 | 0 | 0 | no equipment cost | 0 | 0 | 300 | Michigan 2018 Statewide Master Measure Database, Exterior Lighting BiLevel Control w Override, and wattage assumed in measure workbook | 99 | Michigan 2018 Statewide Master Measure Database, Exterior Lighting BiLevel Control w Override, and wattage assumed in measure workbook | 399 | 500-watts controlled |  | 399
Nonequipment | Bi-Level Lighting Control (Exterior) | Bi-Level Controls on Exterior Lighting, 500 Watts Controlled | 500 Watts of Lighting, Controlled either Manually or by Sensor as Specified by Code | Commercial | New | College and University | FL Zone 2 | Per 500W Controlled | 13.75% | 4380 | 3022.2 | 1357.8 | 0.31 | 9 | 0 | 0 | 0 | no equipment cost | 0 | 0 | 300 | Michigan 2018 Statewide Master Measure Database, Exterior Lighting BiLevel Control w Override, and wattage assumed in measure workbook | 99 | Michigan 2018 Statewide Master Measure Database, Exterior Lighting BiLevel Control w Override, and wattage assumed in measure workbook | 399 | 500-watts controlled |  | 399
Nonequipment | Bi-Level Lighting Control (Exterior) | Bi-Level Controls on Exterior Lighting, 500 Watts Controlled | 500 Watts of Lighting, Controlled either Manually or by Sensor as Specified by Code | Commercial | New | Grocery | FL Zone 2 | Per 500W Controlled | 8.579% | 4380 | 3022.2 | 1357.8 | 0.31 | 9 | 0 | 0 | 0 | no equipment cost | 0 | 0 | 300 | Michigan 2018 Statewide Master Measure Database, Exterior Lighting BiLevel Control w Override, and wattage assumed in measure workbook | 99 | Michigan 2018 Statewide Master Measure Database, Exterior Lighting BiLevel Control w Override, and wattage assumed in measure workbook | 399 | 500-watts controlled |  | 399
Nonequipment | Bi-Level Lighting Control (Exterior) | Bi-Level Controls on Exterior Lighting, 500 Watts Controlled | 500 Watts of Lighting, Controlled either Manually or by Sensor as Specified by Code | Commercial | New | Healthcare | FL Zone 2 | Per 500W Controlled | 13.75% | 4380 | 3022.2 | 1357.8 | 0.31 | 9 | 0 | 0 | 0 | no equipment cost | 0 | 0 | 300 | Michigan 2018 Statewide Master Measure Database, Exterior Lighting BiLevel Control w Override, and wattage assumed in measure workbook | 99 | Michigan 2018 Statewide Master Measure Database, Exterior Lighting BiLevel Control w Override, and wattage assumed in measure workbook | 399 | 500-watts controlled |  | 399
Nonequipment | Bi-Level Lighting Control (Exterior) | Bi-Level Controls on Exterior Lighting, 500 Watts Controlled | 500 Watts of Lighting, Controlled either Manually or by Sensor as Specified by Code | Commercial | New | Hospitals | FL Zone 2 | Per 500W Controlled | 13.75% | 4380 | 3022.2 | 1357.8 | 0.31 | 9 | 0 | 0 | 0 | no equipment cost | 0 | 0 | 300 | Michigan 2018 Statewide Master Measure Database, Exterior Lighting BiLevel Control w Override, and wattage assumed in measure workbook | 99 | Michigan 2018 Statewide Master Measure Database, Exterior Lighting BiLevel Control w Override, and wattage assumed in measure workbook | 399 | 500-watts controlled |  | 399
Nonequipment | Bi-Level Lighting Control (Exterior) | Bi-Level Controls on Exterior Lighting, 500 Watts Controlled | 500 Watts of Lighting, Controlled either Manually or by Sensor as Specified by Code | Commercial | New | Institutional | FL Zone 2 | Per 500W Controlled | 8.579% | 4380 | 3022.2 | 1357.8 | 0.31 | 9 | 0 | 0 | 0 | no equipment cost | 0 | 0 | 300 | Michigan 2018 Statewide Master Measure Database, Exterior Lighting BiLevel Control w Override, and wattage assumed in measure workbook | 99 | Michigan 2018 Statewide Master Measure Database, Exterior Lighting BiLevel Control w Override, and wattage assumed in measure workbook | 399 | 500-watts controlled |  | 399
Nonequipment | Bi-Level Lighting Control (Exterior) | Bi-Level Controls on Exterior Lighting, 500 Watts Controlled | 500 Watts of Lighting, Controlled either Manually or by Sensor as Specified by Code | Commercial | New | Lodging/Hospitality | FL Zone 2 | Per 500W Controlled | 13.75% | 4380 | 3022.2 | 1357.8 | 0.31 | 9 | 0 | 0 | 0 | no equipment cost | 0 | 0 | 300 | Michigan 2018 Statewide Master Measure Database, Exterior Lighting BiLevel Control w Override, and wattage assumed in measure workbook | 99 | Michigan 2018 Statewide Master Measure Database, Exterior Lighting BiLevel Control w Override, and wattage assumed in measure workbook | 399 | 500-watts controlled |  | 399
Nonequipment | Bi-Level Lighting Control (Exterior) | Bi-Level Controls on Exterior Lighting, 500 Watts Controlled | 500 Watts of Lighting, Controlled either Manually or by Sensor as Specified by Code | Commercial | New | Miscellaneous | FL Zone 2 | Per 500W Controlled | 8.579% | 4380 | 3022.2 | 1357.8 | 0.31 | 9 | 0 | 0 | 0 | no equipment cost | 0 | 0 | 300 | Michigan 2018 Statewide Master Measure Database, Exterior Lighting BiLevel Control w Override, and wattage assumed in measure workbook | 99 | Michigan 2018 Statewide Master Measure Database, Exterior Lighting BiLevel Control w Override, and wattage assumed in measure workbook | 399 | 500-watts controlled |  | 399
Nonequipment | Bi-Level Lighting Control (Exterior) | Bi-Level Controls on Exterior Lighting, 500 Watts Controlled | 500 Watts of Lighting, Controlled either Manually or by Sensor as Specified by Code | Commercial | New | Offices | FL Zone 2 | Per 500W Controlled | 13.75% | 4380 | 3022.2 | 1357.8 | 0.31 | 9 | 0 | 0 | 0 | no equipment cost | 0 | 0 | 300 | Michigan 2018 Statewide Master Measure Database, Exterior Lighting BiLevel Control w Override, and wattage assumed in measure workbook | 99 | Michigan 2018 Statewide Master Measure Database, Exterior Lighting BiLevel Control w Override, and wattage assumed in measure workbook | 399 | 500-watts controlled |  | 399
Nonequipment | Bi-Level Lighting Control (Exterior) | Bi-Level Controls on Exterior Lighting, 500 Watts Controlled | 500 Watts of Lighting, Controlled either Manually or by Sensor as Specified by Code | Commercial | New | Restaurants | FL Zone 2 | Per 500W Controlled | 3.438% | 4380 | 3022.2 | 1357.8 | 0.31 | 9 | 0 | 0 | 0 | no equipment cost | 0 | 0 | 300 | Michigan 2018 Statewide Master Measure Database, Exterior Lighting BiLevel Control w Override, and wattage assumed in measure workbook | 99 | Michigan 2018 Statewide Master Measure Database, Exterior Lighting BiLevel Control w Override, and wattage assumed in measure workbook | 399 | 500-watts controlled |  | 399
Nonequipment | Bi-Level Lighting Control (Exterior) | Bi-Level Controls on Exterior Lighting, 500 Watts Controlled | 500 Watts of Lighting, Controlled either Manually or by Sensor as Specified by Code | Commercial | New | Retail | FL Zone 2 | Per 500W Controlled | 13.75% | 4380 | 3022.2 | 1357.8 | 0.31 | 9 | 0 | 0 | 0 | no equipment cost | 0 | 0 | 300 | Michigan 2018 Statewide Master Measure Database, Exterior Lighting BiLevel Control w Override, and wattage assumed in measure workbook | 99 | Michigan 2018 Statewide Master Measure Database, Exterior Lighting BiLevel Control w Override, and wattage assumed in measure workbook | 399 | 500-watts controlled |  | 399
Nonequipment | Bi-Level Lighting Control (Exterior) | Bi-Level Controls on Exterior Lighting, 500 Watts Controlled | 500 Watts of Lighting, Controlled either Manually or by Sensor as Specified by Code | Commercial | New | Schools K-12 | FL Zone 2 | Per 500W Controlled | 8.579% | 4380 | 3022.2 | 1357.8 | 0.31 | 9 | 0 | 0 | 0 | no equipment cost | 0 | 0 | 300 | Michigan 2018 Statewide Master Measure Database, Exterior Lighting BiLevel Control w Override, and wattage assumed in measure workbook | 99 | Michigan 2018 Statewide Master Measure Database, Exterior Lighting BiLevel Control w Override, and wattage assumed in measure workbook | 399 | 500-watts controlled |  | 399
Nonequipment | Bi-Level Lighting Control (Exterior) | Bi-Level Controls on Exterior Lighting, 500 Watts Controlled | 500 Watts of Lighting, Controlled either Manually or by Sensor as Specified by Code | Commercial | New | Warehouse | FL Zone 2 | Per 500W Controlled | 13.75% | 4380 | 3022.2 | 1357.8 | 0.31 | 9 | 0 | 0 | 0 | no equipment cost | 0 | 0 | 300 | Michigan 2018 Statewide Master Measure Database, Exterior Lighting BiLevel Control w Override, and wattage assumed in measure workbook | 99 | Michigan 2018 Statewide Master Measure Database, Exterior Lighting BiLevel Control w Override, and wattage assumed in measure workbook | 399 | 500-watts controlled |  | 399
Nonequipment | Outdoor Lighting Controls | Install Exterior Photocell Dimming Controls, 500 Watts Controlled | 500 Watts of Lighting, Manually Controlled | Commercial | Existing | Assembly | FL Zone 2 | Per End Use Consumption | 30.95% | 2009 | 1446.48 | 562.52 | 0.28 | 8 | 0 | 0 | 0 | no equipment cost | 0 | 0 | 60 | Michigan 2018 Statewide Master Measure Database, Exterior Occupancy Sensor, and wattage assumed in measure workbook | 70 | Michigan 2018 Statewide Master Measure Database, Exterior Occupancy Sensor, and wattage assumed in measure workbook | 130 | 500-watts controlled |  | 130
Nonequipment | Outdoor Lighting Controls | Install Exterior Photocell Dimming Controls, 500 Watts Controlled | 500 Watts of Lighting, Manually Controlled | Commercial | Existing | College and University | FL Zone 2 | Per End Use Consumption | 30.95% | 2009 | 1446.48 | 562.52 | 0.28 | 8 | 0 | 0 | 0 | no equipment cost | 0 | 0 | 60 | Michigan 2018 Statewide Master Measure Database, Exterior Occupancy Sensor, and wattage assumed in measure workbook | 70 | Michigan 2018 Statewide Master Measure Database, Exterior Occupancy Sensor, and wattage assumed in measure workbook | 130 | 500-watts controlled |  | 130
Nonequipment | Outdoor Lighting Controls | Install Exterior Photocell Dimming Controls, 500 Watts Controlled | 500 Watts of Lighting, Manually Controlled | Commercial | Existing | Grocery | FL Zone 2 | Per End Use Consumption | 30.95% | 2009 | 1446.48 | 562.52 | 0.28 | 8 | 0 | 0 | 0 | no equipment cost | 0 | 0 | 60 | Michigan 2018 Statewide Master Measure Database, Exterior Occupancy Sensor, and wattage assumed in measure workbook | 70 | Michigan 2018 Statewide Master Measure Database, Exterior Occupancy Sensor, and wattage assumed in measure workbook | 130 | 500-watts controlled |  | 130
Nonequipment | Outdoor Lighting Controls | Install Exterior Photocell Dimming Controls, 500 Watts Controlled | 500 Watts of Lighting, Manually Controlled | Commercial | Existing | Healthcare | FL Zone 2 | Per End Use Consumption | 30.95% | 2009 | 1446.48 | 562.52 | 0.28 | 8 | 0 | 0 | 0 | no equipment cost | 0 | 0 | 60 | Michigan 2018 Statewide Master Measure Database, Exterior Occupancy Sensor, and wattage assumed in measure workbook | 70 | Michigan 2018 Statewide Master Measure Database, Exterior Occupancy Sensor, and wattage assumed in measure workbook | 130 | 500-watts controlled |  | 130
Nonequipment | Outdoor Lighting Controls | Install Exterior Photocell Dimming Controls, 500 Watts Controlled | 500 Watts of Lighting, Manually Controlled | Commercial | Existing | Hospitals | FL Zone 2 | Per End Use Consumption | 30.95% | 2009 | 1446.48 | 562.52 | 0.28 | 8 | 0 | 0 | 0 | no equipment cost | 0 | 0 | 60 | Michigan 2018 Statewide Master Measure Database, Exterior Occupancy Sensor, and wattage assumed in measure workbook | 70 | Michigan 2018 Statewide Master Measure Database, Exterior Occupancy Sensor, and wattage assumed in measure workbook | 130 | 500-watts controlled |  | 130
Nonequipment | Outdoor Lighting Controls | Install Exterior Photocell Dimming Controls, 500 Watts Controlled | 500 Watts of Lighting, Manually Controlled | Commercial | Existing | Institutional | FL Zone 2 | Per End Use Consumption | 30.95% | 2009 | 1446.48 | 562.52 | 0.28 | 8 | 0 | 0 | 0 | no equipment cost | 0 | 0 | 60 | Michigan 2018 Statewide Master Measure Database, Exterior Occupancy Sensor, and wattage assumed in measure workbook | 70 | Michigan 2018 Statewide Master Measure Database, Exterior Occupancy Sensor, and wattage assumed in measure workbook | 130 | 500-watts controlled |  | 130
Nonequipment | Outdoor Lighting Controls | Install Exterior Photocell Dimming Controls, 500 Watts Controlled | 500 Watts of Lighting, Manually Controlled | Commercial | Existing | Lodging/Hospitality | FL Zone 2 | Per End Use Consumption | 30.95% | 2009 | 1446.48 | 562.52 | 0.28 | 8 | 0 | 0 | 0 | no equipment cost | 0 | 0 | 60 | Michigan 2018 Statewide Master Measure Database, Exterior Occupancy Sensor, and wattage assumed in measure workbook | 70 | Michigan 2018 Statewide Master Measure Database, Exterior Occupancy Sensor, and wattage assumed in measure workbook | 130 | 500-watts controlled |  | 130
Nonequipment | Outdoor Lighting Controls | Install Exterior Photocell Dimming Controls, 500 Watts Controlled | 500 Watts of Lighting, Manually Controlled | Commercial | Existing | Miscellaneous | FL Zone 2 | Per End Use Consumption | 30.95% | 2009 | 1446.48 | 562.52 | 0.28 | 8 | 0 | 0 | 0 | no equipment cost | 0 | 0 | 60 | Michigan 2018 Statewide Master Measure Database, Exterior Occupancy Sensor, and wattage assumed in measure workbook | 70 | Michigan 2018 Statewide Master Measure Database, Exterior Occupancy Sensor, and wattage assumed in measure workbook | 130 | 500-watts controlled |  | 130
Nonequipment | Outdoor Lighting Controls | Install Exterior Photocell Dimming Controls, 500 Watts Controlled | 500 Watts of Lighting, Manually Controlled | Commercial | Existing | Offices | FL Zone 2 | Per End Use Consumption | 30.95% | 2009 | 1446.48 | 562.52 | 0.28 | 8 | 0 | 0 | 0 | no equipment cost | 0 | 0 | 60 | Michigan 2018 Statewide Master Measure Database, Exterior Occupancy Sensor, and wattage assumed in measure workbook | 70 | Michigan 2018 Statewide Master Measure Database, Exterior Occupancy Sensor, and wattage assumed in measure workbook | 130 | 500-watts controlled |  | 130
Nonequipment | Outdoor Lighting Controls | Install Exterior Photocell Dimming Controls, 500 Watts Controlled | 500 Watts of Lighting, Manually Controlled | Commercial | Existing | Restaurants | FL Zone 2 | Per End Use Consumption | 30.95% | 2009 | 1446.48 | 562.52 | 0.28 | 8 | 0 | 0 | 0 | no equipment cost | 0 | 0 | 60 | Michigan 2018 Statewide Master Measure Database, Exterior Occupancy Sensor, and wattage assumed in measure workbook | 70 | Michigan 2018 Statewide Master Measure Database, Exterior Occupancy Sensor, and wattage assumed in measure workbook | 130 | 500-watts controlled |  | 130
Nonequipment | Outdoor Lighting Controls | Install Exterior Photocell Dimming Controls, 500 Watts Controlled | 500 Watts of Lighting, Manually Controlled | Commercial | Existing | Retail | FL Zone 2 | Per End Use Consumption | 30.95% | 2009 | 1446.48 | 562.52 | 0.28 | 8 | 0 | 0 | 0 | no equipment cost | 0 | 0 | 60 | Michigan 2018 Statewide Master Measure Database, Exterior Occupancy Sensor, and wattage assumed in measure workbook | 70 | Michigan 2018 Statewide Master Measure Database, Exterior Occupancy Sensor, and wattage assumed in measure workbook | 130 | 500-watts controlled |  | 130
Nonequipment | Outdoor Lighting Controls | Install Exterior Photocell Dimming Controls, 500 Watts Controlled | 500 Watts of Lighting, Manually Controlled | Commercial | Existing | Schools K-12 | FL Zone 2 | Per End Use Consumption | 30.95% | 2009 | 1446.48 | 562.52 | 0.28 | 8 | 0 | 0 | 0 | no equipment cost | 0 | 0 | 60 | Michigan 2018 Statewide Master Measure Database, Exterior Occupancy Sensor, and wattage assumed in measure workbook | 70 | Michigan 2018 Statewide Master Measure Database, Exterior Occupancy Sensor, and wattage assumed in measure workbook | 130 | 500-watts controlled |  | 130
Nonequipment | Outdoor Lighting Controls | Install Exterior Photocell Dimming Controls, 500 Watts Controlled | 500 Watts of Lighting, Manually Controlled | Commercial | Existing | Warehouse | FL Zone 2 | Per End Use Consumption | 30.95% | 2009 | 1446.48 | 562.52 | 0.28 | 8 | 0 | 0 | 0 | no equipment cost | 0 | 0 | 60 | Michigan 2018 Statewide Master Measure Database, Exterior Occupancy Sensor, and wattage assumed in measure workbook | 70 | Michigan 2018 Statewide Master Measure Database, Exterior Occupancy Sensor, and wattage assumed in measure workbook | 130 | 500-watts controlled |  | 130
Nonequipment | Outdoor Lighting Controls | Install Exterior Photocell Dimming Controls, 500 Watts Controlled | 500 Watts of Lighting, Controlled Manually | Commercial | New | Assembly | FL Zone 2 | Per End Use Consumption | 30.95% | 2009 | 1446.48 | 562.52 | 0.28 | 8 | 0 | 0 | 0 | no equipment cost | 0 | 0 | 60 | Michigan 2018 Statewide Master Measure Database, Exterior Occupancy Sensor, and wattage assumed in measure workbook | 70 | Michigan 2018 Statewide Master Measure Database, Exterior Occupancy Sensor, and wattage assumed in measure workbook | 130 | 500-watts controlled |  | 130
Nonequipment | Outdoor Lighting Controls | Install Exterior Photocell Dimming Controls, 500 Watts Controlled | 500 Watts of Lighting, Controlled Manually | Commercial | New | College and University | FL Zone 2 | Per End Use Consumption | 30.95% | 2009 | 1446.48 | 562.52 | 0.28 | 8 | 0 | 0 | 0 | no equipment cost | 0 | 0 | 60 | Michigan 2018 Statewide Master Measure Database, Exterior Occupancy Sensor, and wattage assumed in measure workbook | 70 | Michigan 2018 Statewide Master Measure Database, Exterior Occupancy Sensor, and wattage assumed in measure workbook | 130 | 500-watts controlled |  | 130
Nonequipment | Outdoor Lighting Controls | Install Exterior Photocell Dimming Controls, 500 Watts Controlled | 500 Watts of Lighting, Controlled Manually | Commercial | New | Grocery | FL Zone 2 | Per End Use Consumption | 30.95% | 2009 | 1446.48 | 562.52 | 0.28 | 8 | 0 | 0 | 0 | no equipment cost | 0 | 0 | 60 | Michigan 2018 Statewide Master Measure Database, Exterior Occupancy Sensor, and wattage assumed in measure workbook | 70 | Michigan 2018 Statewide Master Measure Database, Exterior Occupancy Sensor, and wattage assumed in measure workbook | 130 | 500-watts controlled |  | 130
Nonequipment | Outdoor Lighting Controls | Install Exterior Photocell Dimming Controls, 500 Watts Controlled | 500 Watts of Lighting, Controlled Manually | Commercial | New | Healthcare | FL Zone 2 | Per End Use Consumption | 30.95% | 2009 | 1446.48 | 562.52 | 0.28 | 8 | 0 | 0 | 0 | no equipment cost | 0 | 0 | 60 | Michigan 2018 Statewide Master Measure Database, Exterior Occupancy Sensor, and wattage assumed in measure workbook | 70 | Michigan 2018 Statewide Master Measure Database, Exterior Occupancy Sensor, and wattage assumed in measure workbook | 130 | 500-watts controlled |  | 130
Nonequipment | Outdoor Lighting Controls | Install Exterior Photocell Dimming Controls, 500 Watts Controlled | 500 Watts of Lighting, Controlled Manually | Commercial | New | Hospitals | FL Zone 2 | Per End Use Consumption | 30.95% | 2009 | 1446.48 | 562.52 | 0.28 | 8 | 0 | 0 | 0 | no equipment cost | 0 | 0 | 60 | Michigan 2018 Statewide Master Measure Database, Exterior Occupancy Sensor, and wattage assumed in measure workbook | 70 | Michigan 2018 Statewide Master Measure Database, Exterior Occupancy Sensor, and wattage assumed in measure workbook | 130 | 500-watts controlled |  | 130
Nonequipment | Outdoor Lighting Controls | Install Exterior Photocell Dimming Controls, 500 Watts Controlled | 500 Watts of Lighting, Controlled Manually | Commercial | New | Institutional | FL Zone 2 | Per End Use Consumption | 30.95% | 2009 | 1446.48 | 562.52 | 0.28 | 8 | 0 | 0 | 0 | no equipment cost | 0 | 0 | 60 | Michigan 2018 Statewide Master Measure Database, Exterior Occupancy Sensor, and wattage assumed in measure workbook | 70 | Michigan 2018 Statewide Master Measure Database, Exterior Occupancy Sensor, and wattage assumed in measure workbook | 130 | 500-watts controlled |  | 130
Nonequipment | Outdoor Lighting Controls | Install Exterior Photocell Dimming Controls, 500 Watts Controlled | 500 Watts of Lighting, Controlled Manually | Commercial | New | Lodging/Hospitality | FL Zone 2 | Per End Use Consumption | 30.95% | 2009 | 1446.48 | 562.52 | 0.28 | 8 | 0 | 0 | 0 | no equipment cost | 0 | 0 | 60 | Michigan 2018 Statewide Master Measure Database, Exterior Occupancy Sensor, and wattage assumed in measure workbook | 70 | Michigan 2018 Statewide Master Measure Database, Exterior Occupancy Sensor, and wattage assumed in measure workbook | 130 | 500-watts controlled |  | 130
Nonequipment | Outdoor Lighting Controls | Install Exterior Photocell Dimming Controls, 500 Watts Controlled | 500 Watts of Lighting, Controlled Manually | Commercial | New | Miscellaneous | FL Zone 2 | Per End Use Consumption | 30.95% | 2009 | 1446.48 | 562.52 | 0.28 | 8 | 0 | 0 | 0 | no equipment cost | 0 | 0 | 60 | Michigan 2018 Statewide Master Measure Database, Exterior Occupancy Sensor, and wattage assumed in measure workbook | 70 | Michigan 2018 Statewide Master Measure Database, Exterior Occupancy Sensor, and wattage assumed in measure workbook | 130 | 500-watts controlled |  | 130
Nonequipment | Outdoor Lighting Controls | Install Exterior Photocell Dimming Controls, 500 Watts Controlled | 500 Watts of Lighting, Controlled Manually | Commercial | New | Offices | FL Zone 2 | Per End Use Consumption | 30.95% | 2009 | 1446.48 | 562.52 | 0.28 | 8 | 0 | 0 | 0 | no equipment cost | 0 | 0 | 60 | Michigan 2018 Statewide Master Measure Database, Exterior Occupancy Sensor, and wattage assumed in measure workbook | 70 | Michigan 2018 Statewide Master Measure Database, Exterior Occupancy Sensor, and wattage assumed in measure workbook | 130 | 500-watts controlled |  | 130
Nonequipment | Outdoor Lighting Controls | Install Exterior Photocell Dimming Controls, 500 Watts Controlled | 500 Watts of Lighting, Controlled Manually | Commercial | New | Restaurants | FL Zone 2 | Per End Use Consumption | 30.95% | 2009 | 1446.48 | 562.52 | 0.28 | 8 | 0 | 0 | 0 | no equipment cost | 0 | 0 | 60 | Michigan 2018 Statewide Master Measure Database, Exterior Occupancy Sensor, and wattage assumed in measure workbook | 70 | Michigan 2018 Statewide Master Measure Database, Exterior Occupancy Sensor, and wattage assumed in measure workbook | 130 | 500-watts controlled |  | 130
Nonequipment | Outdoor Lighting Controls | Install Exterior Photocell Dimming Controls, 500 Watts Controlled | 500 Watts of Lighting, Controlled Manually | Commercial | New | Retail | FL Zone 2 | Per End Use Consumption | 30.95% | 2009 | 1446.48 | 562.52 | 0.28 | 8 | 0 | 0 | 0 | no equipment cost | 0 | 0 | 60 | Michigan 2018 Statewide Master Measure Database, Exterior Occupancy Sensor, and wattage assumed in measure workbook | 70 | Michigan 2018 Statewide Master Measure Database, Exterior Occupancy Sensor, and wattage assumed in measure workbook | 130 | 500-watts controlled |  | 130
Nonequipment | Outdoor Lighting Controls | Install Exterior Photocell Dimming Controls, 500 Watts Controlled | 500 Watts of Lighting, Controlled Manually | Commercial | New | Schools K-12 | FL Zone 2 | Per End Use Consumption | 30.95% | 2009 | 1446.48 | 562.52 | 0.28 | 8 | 0 | 0 | 0 | no equipment cost | 0 | 0 | 60 | Michigan 2018 Statewide Master Measure Database, Exterior Occupancy Sensor, and wattage assumed in measure workbook | 70 | Michigan 2018 Statewide Master Measure Database, Exterior Occupancy Sensor, and wattage assumed in measure workbook | 130 | 500-watts controlled |  | 130
Nonequipment | Outdoor Lighting Controls | Install Exterior Photocell Dimming Controls, 500 Watts Controlled | 500 Watts of Lighting, Controlled Manually | Commercial | New | Warehouse | FL Zone 2 | Per End Use Consumption | 30.95% | 2009 | 1446.48 | 562.52 | 0.28 | 8 | 0 | 0 | 0 | no equipment cost | 0 | 0 | 60 | Michigan 2018 Statewide Master Measure Database, Exterior Occupancy Sensor, and wattage assumed in measure workbook | 70 | Michigan 2018 Statewide Master Measure Database, Exterior Occupancy Sensor, and wattage assumed in measure workbook | 130 | 500-watts controlled |  | 130
Nonequipment | Air Curtains | Air Curtains | 0 | Commercial | Existing | Assembly | FL Zone 2 | Square feet | 33.25% | 48078.2351 | 47997.1541 | 81.081 | 0.0016864 | 8 | 0.011723 | 0.0032285 | 0 | no base cost | 0 | 0 | 3600 | Illinois 2018 Statewide TRM, Section 4.4.33 | 0 | 0 | 3600 | door |  | 3600
Nonequipment | Air Curtains | Air Curtains | 0 | Commercial | Existing | College and University | FL Zone 2 | Square feet | 33.45% | 287152.3197 | 287071.2387 | 81.081 | 0.00028236 | 8 | 0.010513 | 0.0088056 | 0 | no base cost | 0 | 0 | 3600 | Illinois 2018 Statewide TRM, Section 4.4.33 | 0 | 0 | 3600 | door |  | 3600
Nonequipment | Air Curtains | Air Curtains | 0 | Commercial | Existing | Grocery | FL Zone 2 | Square feet | 28.17% | 115753.0083 | 115671.9273 | 81.081 | 0.00070047 | 8 | 0.011723 | 0.0032285 | 0 | no base cost | 0 | 0 | 3600 | Illinois 2018 Statewide TRM, Section 4.4.33 | 0 | 0 | 3600 | door |  | 3600
Nonequipment | Air Curtains | Air Curtains | 0 | Commercial | Existing | Healthcare | FL Zone 2 | Square feet | 33.45% | 202047.3819 | 201966.3009 | 81.081 | 0.0004013 | 8 | 0.010513 | 0.0088056 | 0 | no base cost | 0 | 0 | 3600 | Illinois 2018 Statewide TRM, Section 4.4.33 | 0 | 0 | 3600 | door |  | 3600
Nonequipment | Air Curtains | Air Curtains | 0 | Commercial | Existing | Hospitals | FL Zone 2 | Square feet | 33.45% | 2105301.9288 | 2105220.8478 | 81.081 | 3.8513e-05 | 8 | 0.010513 | 0.0088056 | 0 | no base cost | 0 | 0 | 3600 | Illinois 2018 Statewide TRM, Section 4.4.33 | 0 | 0 | 3600 | door |  | 3600
Nonequipment | Air Curtains | Air Curtains | 0 | Commercial | Existing | Institutional | FL Zone 2 | Square feet | 0% | 233568.925 | 233487.844 | 81.081 | 0.00034714 | 8 | 0.011723 | 0.0032285 | 0 | no base cost | 0 | 0 | 3600 | Illinois 2018 Statewide TRM, Section 4.4.33 | 0 | 0 | 3600 | door |  | 3600
Nonequipment | Air Curtains | Air Curtains | 0 | Commercial | Existing | Lodging/Hospitality | FL Zone 2 | Square feet | 33.45% | 191602.1762 | 191521.0952 | 81.081 | 0.00042317 | 8 | 0.010513 | 0.0088056 | 0 | no base cost | 0 | 0 | 3600 | Illinois 2018 Statewide TRM, Section 4.4.33 | 0 | 0 | 3600 | door |  | 3600
Nonequipment | Air Curtains | Air Curtains | 0 | Commercial | Existing | Miscellaneous | FL Zone 2 | Square feet | 0% | 2226772.3297 | 2226691.2487 | 81.081 | 3.6412e-05 | 8 | 0.011723 | 0.0032285 | 0 | no base cost | 0 | 0 | 3600 | Illinois 2018 Statewide TRM, Section 4.4.33 | 0 | 0 | 3600 | door |  | 3600
Nonequipment | Air Curtains | Air Curtains | 0 | Commercial | Existing | Offices | FL Zone 2 | Square feet | 0% | 166452.0881 | 166371.0071 | 81.081 | 0.00048711 | 8 | 0.011723 | 0.0032285 | 0 | no base cost | 0 | 0 | 3600 | Illinois 2018 Statewide TRM, Section 4.4.33 | 0 | 0 | 3600 | door |  | 3600
Nonequipment | Air Curtains | Air Curtains | 0 | Commercial | Existing | Restaurants | FL Zone 2 | Square feet | 31.69% | 120615.3416 | 120534.2606 | 81.081 | 0.00067223 | 8 | 0.010513 | 0.0088056 | 0 | no base cost | 0 | 0 | 3600 | Illinois 2018 Statewide TRM, Section 4.4.33 | 0 | 0 | 3600 | door |  | 3600
Nonequipment | Air Curtains | Air Curtains | 0 | Commercial | Existing | Retail | FL Zone 2 | Square feet | 33.45% | 52681.844 | 52600.763 | 81.081 | 0.0015391 | 8 | 0.011723 | 0.0032285 | 0 | no base cost | 0 | 0 | 3600 | Illinois 2018 Statewide TRM, Section 4.4.33 | 0 | 0 | 3600 | door |  | 3600
Nonequipment | Air Curtains | Air Curtains | 0 | Commercial | Existing | Schools K-12 | FL Zone 2 | Square feet | 33.45% | 196876.9732 | 196795.8922 | 81.081 | 0.00041184 | 8 | 0.010513 | 0.0088056 | 0 | no base cost | 0 | 0 | 3600 | Illinois 2018 Statewide TRM, Section 4.4.33 | 0 | 0 | 3600 | door |  | 3600
Nonequipment | Air Curtains | Air Curtains | 0 | Commercial | Existing | Warehouse | FL Zone 2 | Square feet | 0% | 19557.8341 | 19476.7531 | 81.081 | 0.0041457 | 8 | 0.011723 | 0.0032285 | 0 | no base cost | 0 | 0 | 3600 | Illinois 2018 Statewide TRM, Section 4.4.33 | 0 | 0 | 3600 | door |  | 3600
Nonequipment | Air Curtains | Air Curtains | 0 | Commercial | New | Assembly | FL Zone 2 | Square feet | 33.25% | 48078.2351 | 47997.1541 | 81.081 | 0.0016864 | 8 | 0.011723 | 0.0032285 | 0 | no base cost | 0 | 0 | 3600 | Illinois 2018 Statewide TRM, Section 4.4.33 | 0 | 0 | 3600 | door |  | 3600
Nonequipment | Air Curtains | Air Curtains | 0 | Commercial | New | College and University | FL Zone 2 | Square feet | 28.37% | 287152.3197 | 287071.2387 | 81.081 | 0.00028236 | 8 | 0.010513 | 0.0088056 | 0 | no base cost | 0 | 0 | 3600 | Illinois 2018 Statewide TRM, Section 4.4.33 | 0 | 0 | 3600 | door |  | 3600
Nonequipment | Air Curtains | Air Curtains | 0 | Commercial | New | Grocery | FL Zone 2 | Square feet | 47.78% | 115753.0083 | 115671.9273 | 81.081 | 0.00070047 | 8 | 0.011723 | 0.0032285 | 0 | no base cost | 0 | 0 | 3600 | Illinois 2018 Statewide TRM, Section 4.4.33 | 0 | 0 | 3600 | door |  | 3600
Nonequipment | Air Curtains | Air Curtains | 0 | Commercial | New | Healthcare | FL Zone 2 | Square feet | 28.37% | 202047.3819 | 201966.3009 | 81.081 | 0.0004013 | 8 | 0.010513 | 0.0088056 | 0 | no base cost | 0 | 0 | 3600 | Illinois 2018 Statewide TRM, Section 4.4.33 | 0 | 0 | 3600 | door |  | 3600
Nonequipment | Air Curtains | Air Curtains | 0 | Commercial | New | Hospitals | FL Zone 2 | Square feet | 28.37% | 2105301.9288 | 2105220.8478 | 81.081 | 3.8513e-05 | 8 | 0.010513 | 0.0088056 | 0 | no base cost | 0 | 0 | 3600 | Illinois 2018 Statewide TRM, Section 4.4.33 | 0 | 0 | 3600 | door |  | 3600
Nonequipment | Air Curtains | Air Curtains | 0 | Commercial | New | Institutional | FL Zone 2 | Square feet | 0% | 233568.925 | 233487.844 | 81.081 | 0.00034714 | 8 | 0.011723 | 0.0032285 | 0 | no base cost | 0 | 0 | 3600 | Illinois 2018 Statewide TRM, Section 4.4.33 | 0 | 0 | 3600 | door |  | 3600
Nonequipment | Air Curtains | Air Curtains | 0 | Commercial | New | Lodging/Hospitality | FL Zone 2 | Square feet | 28.37% | 191602.1762 | 191521.0952 | 81.081 | 0.00042317 | 8 | 0.010513 | 0.0088056 | 0 | no base cost | 0 | 0 | 3600 | Illinois 2018 Statewide TRM, Section 4.4.33 | 0 | 0 | 3600 | door |  | 3600
Nonequipment | Air Curtains | Air Curtains | 0 | Commercial | New | Miscellaneous | FL Zone 2 | Square feet | 0% | 2226772.3297 | 2226691.2487 | 81.081 | 3.6412e-05 | 8 | 0.011723 | 0.0032285 | 0 | no base cost | 0 | 0 | 3600 | Illinois 2018 Statewide TRM, Section 4.4.33 | 0 | 0 | 3600 | door |  | 3600
Nonequipment | Air Curtains | Air Curtains | 0 | Commercial | New | Offices | FL Zone 2 | Square feet | 0% | 166452.0881 | 166371.0071 | 81.081 | 0.00048711 | 8 | 0.011723 | 0.0032285 | 0 | no base cost | 0 | 0 | 3600 | Illinois 2018 Statewide TRM, Section 4.4.33 | 0 | 0 | 3600 | door |  | 3600
Nonequipment | Air Curtains | Air Curtains | 0 | Commercial | New | Restaurants | FL Zone 2 | Square feet | 26.88% | 120615.3416 | 120534.2606 | 81.081 | 0.00067223 | 8 | 0.010513 | 0.0088056 | 0 | no base cost | 0 | 0 | 3600 | Illinois 2018 Statewide TRM, Section 4.4.33 | 0 | 0 | 3600 | door |  | 3600
Nonequipment | Air Curtains | Air Curtains | 0 | Commercial | New | Retail | FL Zone 2 | Square feet | 28.37% | 52681.844 | 52600.763 | 81.081 | 0.0015391 | 8 | 0.011723 | 0.0032285 | 0 | no base cost | 0 | 0 | 3600 | Illinois 2018 Statewide TRM, Section 4.4.33 | 0 | 0 | 3600 | door |  | 3600
Nonequipment | Air Curtains | Air Curtains | 0 | Commercial | New | Schools K-12 | FL Zone 2 | Square feet | 28.37% | 196876.9732 | 196795.8922 | 81.081 | 0.00041184 | 8 | 0.010513 | 0.0088056 | 0 | no base cost | 0 | 0 | 3600 | Illinois 2018 Statewide TRM, Section 4.4.33 | 0 | 0 | 3600 | door |  | 3600
Nonequipment | Air Curtains | Air Curtains | 0 | Commercial | New | Warehouse | FL Zone 2 | Square feet | 0% | 19557.8341 | 19476.7531 | 81.081 | 0.0041457 | 8 | 0.011723 | 0.0032285 | 0 | no base cost | 0 | 0 | 3600 | Illinois 2018 Statewide TRM, Section 4.4.33 | 0 | 0 | 3600 | door |  | 3600
Nonequipment | Airside Economizer | Airside Economizer | 0 | Commercial | Existing | Assembly | FL Zone 2 | Per End Use Consumption | 4.552% | 40558.1631 | 38304.9318 | 2253.2313 | 0.055556 | 10 | -0.46324 | 2.0439e-05 | 0 | no base cost | 0 | 0 | 144.6333 | Mid-Atlantic TRM, v7.0, 2017; average per ton incremental cost of economizers on 5-ton and 15-ton units | 0 | 0 | 144.6333 | ton | 0.38583 | 55.8035
Nonequipment | Airside Economizer | Airside Economizer | 0 | Commercial | Existing | College and University | FL Zone 2 | Per End Use Consumption | 4.552% | 242237.8979 | 228780.2369 | 13457.661 | 0.055556 | 10 | -1.6012 | 1.8007 | 0 | no base cost | 0 | 0 | 144.6333 | Mid-Atlantic TRM, v7.0, 2017; average per ton incremental cost of economizers on 5-ton and 15-ton units | 0 | 0 | 144.6333 | ton | 2.3044 | 333.2922
Nonequipment | Airside Economizer | Airside Economizer | 0 | Commercial | Existing | Grocery | FL Zone 2 | Per End Use Consumption | 4.552% | 97647.7064 | 92222.8338 | 5424.8726 | 0.055556 | 10 | -1.2116 | 0.036509 | 0 | no base cost | 0 | 0 | 144.6333 | Mid-Atlantic TRM, v7.0, 2017; average per ton incremental cost of economizers on 5-ton and 15-ton units | 0 | 0 | 144.6333 | ton | 0.92892 | 134.3523
Nonequipment | Airside Economizer | Airside Economizer | 0 | Commercial | Existing | Healthcare | FL Zone 2 | Per End Use Consumption | 4.552% | 170444.4983 | 160975.3595 | 9469.1388 | 0.055556 | 10 | -1.9468 | 8.5893e-05 | 0 | no base cost | 0 | 0 | 144.6333 | Mid-Atlantic TRM, v7.0, 2017; average per ton incremental cost of economizers on 5-ton and 15-ton units | 0 | 0 | 144.6333 | ton | 1.6214 | 234.5125
Nonequipment | Airside Economizer | Airside Economizer | 0 | Commercial | Existing | Hospitals | FL Zone 2 | Per End Use Consumption | 4.552% | 1776004.8545 | 1677337.9181 | 98666.9364 | 0.055556 | 10 | -11.7391 | 13.202 | 0 | no base cost | 0 | 0 | 144.6333 | Mid-Atlantic TRM, v7.0, 2017; average per ton incremental cost of economizers on 5-ton and 15-ton units | 0 | 0 | 144.6333 | ton | 16.895 | 2443.5835
Nonequipment | Airside Economizer | Airside Economizer | 0 | Commercial | Existing | Institutional | FL Zone 2 | Per End Use Consumption | 4.552% | 197035.6551 | 186089.2298 | 10946.4253 | 0.055556 | 10 | -2.2505 | 9.9293e-05 | 0 | no base cost | 0 | 0 | 144.6333 | Mid-Atlantic TRM, v7.0, 2017; average per ton incremental cost of economizers on 5-ton and 15-ton units | 0 | 0 | 144.6333 | ton | 1.8744 | 271.099
Nonequipment | Airside Economizer | Airside Economizer | 0 | Commercial | Existing | Lodging/Hospitality | FL Zone 2 | Per End Use Consumption | 4.552% | 161633.0609 | 152653.4465 | 8979.6145 | 0.055556 | 10 | -2.0055 | 0.060432 | 0 | no base cost | 0 | 0 | 144.6333 | Mid-Atlantic TRM, v7.0, 2017; average per ton incremental cost of economizers on 5-ton and 15-ton units | 0 | 0 | 144.6333 | ton | 1.5376 | 222.389
Nonequipment | Airside Economizer | Airside Economizer | 0 | Commercial | Existing | Miscellaneous | FL Zone 2 | Per End Use Consumption | 3.035% | 1878475.6776 | 1774115.9178 | 104359.7599 | 0.055556 | 10 | -21.4554 | 0.00094663 | 0 | no base cost | 0 | 0 | 144.6333 | Mid-Atlantic TRM, v7.0, 2017; average per ton incremental cost of economizers on 5-ton and 15-ton units | 0 | 0 | 144.6333 | ton | 17.8698 | 2584.5719
Nonequipment | Airside Economizer | Airside Economizer | 0 | Commercial | Existing | Offices | FL Zone 2 | Per End Use Consumption | 3.035% | 140416.7794 | 132615.8472 | 7800.9322 | 0.055556 | 10 | -1.6038 | 7.0761e-05 | 0 | no base cost | 0 | 0 | 144.6333 | Mid-Atlantic TRM, v7.0, 2017; average per ton incremental cost of economizers on 5-ton and 15-ton units | 0 | 0 | 144.6333 | ton | 1.3358 | 193.1977
Nonequipment | Airside Economizer | Airside Economizer | 0 | Commercial | Existing | Restaurants | FL Zone 2 | Per End Use Consumption | 4.552% | 101749.5064 | 96096.7561 | 5652.7504 | 0.055556 | 10 | -1.2625 | 0.038043 | 0 | no base cost | 0 | 0 | 144.6333 | Mid-Atlantic TRM, v7.0, 2017; average per ton incremental cost of economizers on 5-ton and 15-ton units | 0 | 0 | 144.6333 | ton | 0.96794 | 139.9959
Nonequipment | Airside Economizer | Airside Economizer | 0 | Commercial | Existing | Retail | FL Zone 2 | Per End Use Consumption | 4.552% | 44441.7066 | 41972.7229 | 2468.9837 | 0.055556 | 10 | -0.55142 | 0.016616 | 0 | no base cost | 0 | 0 | 144.6333 | Mid-Atlantic TRM, v7.0, 2017; average per ton incremental cost of economizers on 5-ton and 15-ton units | 0 | 0 | 144.6333 | ton | 0.42277 | 61.1468
Nonequipment | Airside Economizer | Airside Economizer | 0 | Commercial | Existing | Schools K-12 | FL Zone 2 | Per End Use Consumption | 4.552% | 166082.8099 | 156855.9872 | 9226.8228 | 0.055556 | 10 | -1.8969 | 8.3695e-05 | 0 | no base cost | 0 | 0 | 144.6333 | Mid-Atlantic TRM, v7.0, 2017; average per ton incremental cost of economizers on 5-ton and 15-ton units | 0 | 0 | 144.6333 | ton | 1.5799 | 228.5113
Nonequipment | Airside Economizer | Airside Economizer | 0 | Commercial | Existing | Warehouse | FL Zone 2 | Per End Use Consumption | 4.552% | 16498.7301 | 15582.134 | 916.5961 | 0.055556 | 10 | -0.18844 | 8.3143e-06 | 0 | no base cost | 0 | 0 | 144.6333 | Mid-Atlantic TRM, v7.0, 2017; average per ton incremental cost of economizers on 5-ton and 15-ton units | 0 | 0 | 144.6333 | ton | 0.15695 | 22.7004
Nonequipment | Airside Economizer | Airside Economizer | N/A - Retrofit Only | Commercial | New | Assembly | FL Zone 2 | Per End Use Consumption | 4.552% | 40558.1631 | 38304.9318 | 2253.2313 | 0.055556 | 10 | -0.46324 | 2.0439e-05 | 0 | no base cost | 0 | 0 | 144.6333 | Mid-Atlantic TRM, v7.0, 2017; average per ton incremental cost of economizers on 5-ton and 15-ton units | 0 | 0 | 144.6333 | ton | 0.38583 | 55.8035
Nonequipment | Airside Economizer | Airside Economizer | N/A - Retrofit Only | Commercial | New | College and University | FL Zone 2 | Per End Use Consumption | 4.552% | 242237.8979 | 228780.2369 | 13457.661 | 0.055556 | 10 | -1.6012 | 1.8007 | 0 | no base cost | 0 | 0 | 144.6333 | Mid-Atlantic TRM, v7.0, 2017; average per ton incremental cost of economizers on 5-ton and 15-ton units | 0 | 0 | 144.6333 | ton | 2.3044 | 333.2922
Nonequipment | Airside Economizer | Airside Economizer | N/A - Retrofit Only | Commercial | New | Grocery | FL Zone 2 | Per End Use Consumption | 4.552% | 97647.7064 | 92222.8338 | 5424.8726 | 0.055556 | 10 | -1.2116 | 0.036509 | 0 | no base cost | 0 | 0 | 144.6333 | Mid-Atlantic TRM, v7.0, 2017; average per ton incremental cost of economizers on 5-ton and 15-ton units | 0 | 0 | 144.6333 | ton | 0.92892 | 134.3523
Nonequipment | Airside Economizer | Airside Economizer | N/A - Retrofit Only | Commercial | New | Healthcare | FL Zone 2 | Per End Use Consumption | 4.552% | 170444.4983 | 160975.3595 | 9469.1388 | 0.055556 | 10 | -1.9468 | 8.5893e-05 | 0 | no base cost | 0 | 0 | 144.6333 | Mid-Atlantic TRM, v7.0, 2017; average per ton incremental cost of economizers on 5-ton and 15-ton units | 0 | 0 | 144.6333 | ton | 1.6214 | 234.5125
Nonequipment | Airside Economizer | Airside Economizer | N/A - Retrofit Only | Commercial | New | Hospitals | FL Zone 2 | Per End Use Consumption | 4.552% | 1776004.8545 | 1677337.9181 | 98666.9364 | 0.055556 | 10 | -11.7391 | 13.202 | 0 | no base cost | 0 | 0 | 144.6333 | Mid-Atlantic TRM, v7.0, 2017; average per ton incremental cost of economizers on 5-ton and 15-ton units | 0 | 0 | 144.6333 | ton | 16.895 | 2443.5835
Nonequipment | Airside Economizer | Airside Economizer | N/A - Retrofit Only | Commercial | New | Institutional | FL Zone 2 | Per End Use Consumption | 4.552% | 197035.6551 | 186089.2298 | 10946.4253 | 0.055556 | 10 | -2.2505 | 9.9293e-05 | 0 | no base cost | 0 | 0 | 144.6333 | Mid-Atlantic TRM, v7.0, 2017; average per ton incremental cost of economizers on 5-ton and 15-ton units | 0 | 0 | 144.6333 | ton | 1.8744 | 271.099
Nonequipment | Airside Economizer | Airside Economizer | N/A - Retrofit Only | Commercial | New | Lodging/Hospitality | FL Zone 2 | Per End Use Consumption | 4.552% | 161633.0609 | 152653.4465 | 8979.6145 | 0.055556 | 10 | -2.0055 | 0.060432 | 0 | no base cost | 0 | 0 | 144.6333 | Mid-Atlantic TRM, v7.0, 2017; average per ton incremental cost of economizers on 5-ton and 15-ton units | 0 | 0 | 144.6333 | ton | 1.5376 | 222.389
Nonequipment | Airside Economizer | Airside Economizer | N/A - Retrofit Only | Commercial | New | Miscellaneous | FL Zone 2 | Per End Use Consumption | 3.035% | 1878475.6776 | 1774115.9178 | 104359.7599 | 0.055556 | 10 | -21.4554 | 0.00094663 | 0 | no base cost | 0 | 0 | 144.6333 | Mid-Atlantic TRM, v7.0, 2017; average per ton incremental cost of economizers on 5-ton and 15-ton units | 0 | 0 | 144.6333 | ton | 17.8698 | 2584.5719
Nonequipment | Airside Economizer | Airside Economizer | N/A - Retrofit Only | Commercial | New | Offices | FL Zone 2 | Per End Use Consumption | 3.035% | 140416.7794 | 132615.8472 | 7800.9322 | 0.055556 | 10 | -1.6038 | 7.0761e-05 | 0 | no base cost | 0 | 0 | 144.6333 | Mid-Atlantic TRM, v7.0, 2017; average per ton incremental cost of economizers on 5-ton and 15-ton units | 0 | 0 | 144.6333 | ton | 1.3358 | 193.1977
Nonequipment | Airside Economizer | Airside Economizer | N/A - Retrofit Only | Commercial | New | Restaurants | FL Zone 2 | Per End Use Consumption | 4.552% | 101749.5064 | 96096.7561 | 5652.7504 | 0.055556 | 10 | -1.2625 | 0.038043 | 0 | no base cost | 0 | 0 | 144.6333 | Mid-Atlantic TRM, v7.0, 2017; average per ton incremental cost of economizers on 5-ton and 15-ton units | 0 | 0 | 144.6333 | ton | 0.96794 | 139.9959
Nonequipment | Airside Economizer | Airside Economizer | N/A - Retrofit Only | Commercial | New | Retail | FL Zone 2 | Per End Use Consumption | 4.552% | 44441.7066 | 41972.7229 | 2468.9837 | 0.055556 | 10 | -0.55142 | 0.016616 | 0 | no base cost | 0 | 0 | 144.6333 | Mid-Atlantic TRM, v7.0, 2017; average per ton incremental cost of economizers on 5-ton and 15-ton units | 0 | 0 | 144.6333 | ton | 0.42277 | 61.1468
Nonequipment | Airside Economizer | Airside Economizer | N/A - Retrofit Only | Commercial | New | Schools K-12 | FL Zone 2 | Per End Use Consumption | 4.552% | 166082.8099 | 156855.9872 | 9226.8228 | 0.055556 | 10 | -1.8969 | 8.3695e-05 | 0 | no base cost | 0 | 0 | 144.6333 | Mid-Atlantic TRM, v7.0, 2017; average per ton incremental cost of economizers on 5-ton and 15-ton units | 0 | 0 | 144.6333 | ton | 1.5799 | 228.5113
Nonequipment | Airside Economizer | Airside Economizer | N/A - Retrofit Only | Commercial | New | Warehouse | FL Zone 2 | Per End Use Consumption | 4.552% | 16498.7301 | 15582.134 | 916.5961 | 0.055556 | 10 | -0.18844 | 8.3143e-06 | 0 | no base cost | 0 | 0 | 144.6333 | Mid-Atlantic TRM, v7.0, 2017; average per ton incremental cost of economizers on 5-ton and 15-ton units | 0 | 0 | 144.6333 | ton | 0.15695 | 22.7004
Nonequipment | Ceiling Insulation(R12 to R38) | Increased Ceiling Insulation (R-38) | Market Average Existing Ceiling Insulation | Commercial | Existing | Assembly | FL Zone 2 | Square feet | 0% | 3.7877 | 3.5696 | 0.21811 | 0.057585 | 20 | 4.3645e-06 | 9.8386e-05 | 0 | No equipment cost. | 0 | 0 | 0.28368 | https://www.homedepot.com/p/GreenFiber-All-Borate-Cellulose-Blown-In-Insulation-30-lbs-36-Bags-INS765LD/300584221 | 0.2502 | rate at $50.04/per labor hour, reference: https://www.homewyse.com/costs/cost_of_ceiling_insulation.html, assume 10 hrs for 2000 sq ft : http://www.blownininsulationcost.net/calculating-blown-in-insulation-cost/ | 0.53388 | sq ft |  | 0.53388
Nonequipment | Ceiling Insulation(R12 to R38) | Increased Ceiling Insulation (R-38) | Market Average Existing Ceiling Insulation | Commercial | Existing | College and University | FL Zone 2 | Square feet | 0% | 11.0507 | 10.8325 | 0.21811 | 0.019738 | 20 | 9.0208e-05 | 5.3135e-05 | 0 | No equipment cost. | 0 | 0 | 0.28368 | https://www.homedepot.com/p/GreenFiber-All-Borate-Cellulose-Blown-In-Insulation-30-lbs-36-Bags-INS765LD/300584221 | 0.2502 | rate at $50.04/per labor hour, reference: https://www.homewyse.com/costs/cost_of_ceiling_insulation.html, assume 10 hrs for 2000 sq ft : http://www.blownininsulationcost.net/calculating-blown-in-insulation-cost/ | 0.53388 | sq ft |  | 0.53388
Nonequipment | Ceiling Insulation(R12 to R38) | Increased Ceiling Insulation (R-38) | Market Average Existing Ceiling Insulation | Commercial | Existing | Grocery | FL Zone 2 | Square feet | 0% | 31.0105 | 30.7924 | 0.21811 | 0.0070335 | 20 | 4.4511e-05 | 0.00010179 | 0 | No equipment cost. | 0 | 0 | 0.28368 | https://www.homedepot.com/p/GreenFiber-All-Borate-Cellulose-Blown-In-Insulation-30-lbs-36-Bags-INS765LD/300584221 | 0.2502 | rate at $50.04/per labor hour, reference: https://www.homewyse.com/costs/cost_of_ceiling_insulation.html, assume 10 hrs for 2000 sq ft : http://www.blownininsulationcost.net/calculating-blown-in-insulation-cost/ | 0.53388 | sq ft |  | 0.53388
Nonequipment | Ceiling Insulation(R12 to R38) | Increased Ceiling Insulation (R-38) | Market Average Existing Ceiling Insulation | Commercial | Existing | Healthcare | FL Zone 2 | Square feet | 34.2% | 15.0829 | 14.8648 | 0.21811 | 0.014461 | 20 | 4.3645e-06 | 9.8386e-05 | 0 | No equipment cost. | 0 | 0 | 0.28368 | https://www.homedepot.com/p/GreenFiber-All-Borate-Cellulose-Blown-In-Insulation-30-lbs-36-Bags-INS765LD/300584221 | 0.2502 | rate at $50.04/per labor hour, reference: https://www.homewyse.com/costs/cost_of_ceiling_insulation.html, assume 10 hrs for 2000 sq ft : http://www.blownininsulationcost.net/calculating-blown-in-insulation-cost/ | 0.53388 | sq ft |  | 0.53388
Nonequipment | Ceiling Insulation(R12 to R38) | Increased Ceiling Insulation (R-38) | Market Average Existing Ceiling Insulation | Commercial | Existing | Hospitals | FL Zone 2 | Square feet | 0% | 81.2975 | 81.0794 | 0.21811 | 0.0026829 | 20 | 9.0208e-05 | 5.3135e-05 | 0 | No equipment cost. | 0 | 0 | 0.28368 | https://www.homedepot.com/p/GreenFiber-All-Borate-Cellulose-Blown-In-Insulation-30-lbs-36-Bags-INS765LD/300584221 | 0.2502 | rate at $50.04/per labor hour, reference: https://www.homewyse.com/costs/cost_of_ceiling_insulation.html, assume 10 hrs for 2000 sq ft : http://www.blownininsulationcost.net/calculating-blown-in-insulation-cost/ | 0.53388 | sq ft |  | 0.53388
Nonequipment | Ceiling Insulation(R12 to R38) | Increased Ceiling Insulation (R-38) | Market Average Existing Ceiling Insulation | Commercial | Existing | Institutional | FL Zone 2 | Square feet | 0% | 56.2721 | 56.054 | 0.21811 | 0.0038761 | 20 | 4.3645e-06 | 9.8386e-05 | 0 | No equipment cost. | 0 | 0 | 0.28368 | https://www.homedepot.com/p/GreenFiber-All-Borate-Cellulose-Blown-In-Insulation-30-lbs-36-Bags-INS765LD/300584221 | 0.2502 | rate at $50.04/per labor hour, reference: https://www.homewyse.com/costs/cost_of_ceiling_insulation.html, assume 10 hrs for 2000 sq ft : http://www.blownininsulationcost.net/calculating-blown-in-insulation-cost/ | 0.53388 | sq ft |  | 0.53388
Nonequipment | Ceiling Insulation(R12 to R38) | Increased Ceiling Insulation (R-38) | Market Average Existing Ceiling Insulation | Commercial | Existing | Lodging/Hospitality | FL Zone 2 | Square feet | 0% | 34.7257 | 34.5076 | 0.21811 | 0.006281 | 20 | 9.0208e-05 | 5.3135e-05 | 0 | No equipment cost. | 0 | 0 | 0.28368 | https://www.homedepot.com/p/GreenFiber-All-Borate-Cellulose-Blown-In-Insulation-30-lbs-36-Bags-INS765LD/300584221 | 0.2502 | rate at $50.04/per labor hour, reference: https://www.homewyse.com/costs/cost_of_ceiling_insulation.html, assume 10 hrs for 2000 sq ft : http://www.blownininsulationcost.net/calculating-blown-in-insulation-cost/ | 0.53388 | sq ft |  | 0.53388
Nonequipment | Ceiling Insulation(R12 to R38) | Increased Ceiling Insulation (R-38) | Market Average Existing Ceiling Insulation | Commercial | Existing | Miscellaneous | FL Zone 2 | Square feet | 0% | 107.2344 | 107.0163 | 0.21811 | 0.002034 | 20 | 4.3645e-06 | 9.8386e-05 | 0 | No equipment cost. | 0 | 0 | 0.28368 | https://www.homedepot.com/p/GreenFiber-All-Borate-Cellulose-Blown-In-Insulation-30-lbs-36-Bags-INS765LD/300584221 | 0.2502 | rate at $50.04/per labor hour, reference: https://www.homewyse.com/costs/cost_of_ceiling_insulation.html, assume 10 hrs for 2000 sq ft : http://www.blownininsulationcost.net/calculating-blown-in-insulation-cost/ | 0.53388 | sq ft |  | 0.53388
Nonequipment | Ceiling Insulation(R12 to R38) | Increased Ceiling Insulation (R-38) | Market Average Existing Ceiling Insulation | Commercial | Existing | Offices | FL Zone 2 | Square feet | 34.2% | 58.1979 | 57.9798 | 0.21811 | 0.0037478 | 20 | 4.3645e-06 | 9.8386e-05 | 0 | No equipment cost. | 0 | 0 | 0.28368 | https://www.homedepot.com/p/GreenFiber-All-Borate-Cellulose-Blown-In-Insulation-30-lbs-36-Bags-INS765LD/300584221 | 0.2502 | rate at $50.04/per labor hour, reference: https://www.homewyse.com/costs/cost_of_ceiling_insulation.html, assume 10 hrs for 2000 sq ft : http://www.blownininsulationcost.net/calculating-blown-in-insulation-cost/ | 0.53388 | sq ft |  | 0.53388
Nonequipment | Ceiling Insulation(R12 to R38) | Increased Ceiling Insulation (R-38) | Market Average Existing Ceiling Insulation | Commercial | Existing | Restaurants | FL Zone 2 | Square feet | 0% | 31.354 | 31.1359 | 0.21811 | 0.0069565 | 20 | 4.4511e-05 | 0.00010179 | 0 | No equipment cost. | 0 | 0 | 0.28368 | https://www.homedepot.com/p/GreenFiber-All-Borate-Cellulose-Blown-In-Insulation-30-lbs-36-Bags-INS765LD/300584221 | 0.2502 | rate at $50.04/per labor hour, reference: https://www.homewyse.com/costs/cost_of_ceiling_insulation.html, assume 10 hrs for 2000 sq ft : http://www.blownininsulationcost.net/calculating-blown-in-insulation-cost/ | 0.53388 | sq ft |  | 0.53388
Nonequipment | Ceiling Insulation(R12 to R38) | Increased Ceiling Insulation (R-38) | Market Average Existing Ceiling Insulation | Commercial | Existing | Retail | FL Zone 2 | Square feet | 0% | 5.9824 | 5.7642 | 0.21811 | 0.036459 | 20 | 4.4511e-05 | 0.00010179 | 0 | No equipment cost. | 0 | 0 | 0.28368 | https://www.homedepot.com/p/GreenFiber-All-Borate-Cellulose-Blown-In-Insulation-30-lbs-36-Bags-INS765LD/300584221 | 0.2502 | rate at $50.04/per labor hour, reference: https://www.homewyse.com/costs/cost_of_ceiling_insulation.html, assume 10 hrs for 2000 sq ft : http://www.blownininsulationcost.net/calculating-blown-in-insulation-cost/ | 0.53388 | sq ft |  | 0.53388
Nonequipment | Ceiling Insulation(R12 to R38) | Increased Ceiling Insulation (R-38) | Market Average Existing Ceiling Insulation | Commercial | Existing | Schools K-12 | FL Zone 2 | Square feet | 0% | 5.1058 | 4.8876 | 0.21811 | 0.042719 | 20 | 4.3645e-06 | 9.8386e-05 | 0 | No equipment cost. | 0 | 0 | 0.28368 | https://www.homedepot.com/p/GreenFiber-All-Borate-Cellulose-Blown-In-Insulation-30-lbs-36-Bags-INS765LD/300584221 | 0.2502 | rate at $50.04/per labor hour, reference: https://www.homewyse.com/costs/cost_of_ceiling_insulation.html, assume 10 hrs for 2000 sq ft : http://www.blownininsulationcost.net/calculating-blown-in-insulation-cost/ | 0.53388 | sq ft |  | 0.53388
Nonequipment | Ceiling Insulation(R12 to R38) | Increased Ceiling Insulation (R-38) | Market Average Existing Ceiling Insulation | Commercial | Existing | Warehouse | FL Zone 2 | Square feet | 0% | 1.4026 | 1.1844 | 0.21811 | 0.15551 | 20 | 2.4751e-05 | 4.4161e-05 | 0 | No equipment cost. | 0 | 0 | 0.28368 | https://www.homedepot.com/p/GreenFiber-All-Borate-Cellulose-Blown-In-Insulation-30-lbs-36-Bags-INS765LD/300584221 | 0.2502 | rate at $50.04/per labor hour, reference: https://www.homewyse.com/costs/cost_of_ceiling_insulation.html, assume 10 hrs for 2000 sq ft : http://www.blownininsulationcost.net/calculating-blown-in-insulation-cost/ | 0.53388 | sq ft |  | 0.53388
Nonequipment | Ceiling Insulation(R12 to R38) | Increased Ceiling Insulation (R-38) | Code-Compliant Ceiling Insulation | Commercial | New | Assembly | FL Zone 2 | Square feet | 0% | 3.7877 | 3.5729 | 0.21477 | 0.056701 | 20 | 4.2975e-06 | 9.6876e-05 | 0 | No equipment cost. | 0 | 0 | 0.28368 | https://www.homedepot.com/p/GreenFiber-All-Borate-Cellulose-Blown-In-Insulation-30-lbs-36-Bags-INS765LD/300584221 | 0.2502 | rate at $50.04/per labor hour, reference: https://www.homewyse.com/costs/cost_of_ceiling_insulation.html, assume 10 hrs for 2000 sq ft : http://www.blownininsulationcost.net/calculating-blown-in-insulation-cost/ | 0.53388 | sq ft |  | 0.53388
Nonequipment | Ceiling Insulation(R12 to R38) | Increased Ceiling Insulation (R-38) | Code-Compliant Ceiling Insulation | Commercial | New | College and University | FL Zone 2 | Square feet | 0% | 11.0507 | 10.8359 | 0.21477 | 0.019435 | 20 | 8.8823e-05 | 5.232e-05 | 0 | No equipment cost. | 0 | 0 | 0.28368 | https://www.homedepot.com/p/GreenFiber-All-Borate-Cellulose-Blown-In-Insulation-30-lbs-36-Bags-INS765LD/300584221 | 0.2502 | rate at $50.04/per labor hour, reference: https://www.homewyse.com/costs/cost_of_ceiling_insulation.html, assume 10 hrs for 2000 sq ft : http://www.blownininsulationcost.net/calculating-blown-in-insulation-cost/ | 0.53388 | sq ft |  | 0.53388
Nonequipment | Ceiling Insulation(R12 to R38) | Increased Ceiling Insulation (R-38) | Code-Compliant Ceiling Insulation | Commercial | New | Grocery | FL Zone 2 | Square feet | 0% | 31.0105 | 30.7957 | 0.21477 | 0.0069256 | 20 | 4.3827e-05 | 0.00010023 | 0 | No equipment cost. | 0 | 0 | 0.28368 | https://www.homedepot.com/p/GreenFiber-All-Borate-Cellulose-Blown-In-Insulation-30-lbs-36-Bags-INS765LD/300584221 | 0.2502 | rate at $50.04/per labor hour, reference: https://www.homewyse.com/costs/cost_of_ceiling_insulation.html, assume 10 hrs for 2000 sq ft : http://www.blownininsulationcost.net/calculating-blown-in-insulation-cost/ | 0.53388 | sq ft |  | 0.53388
Nonequipment | Ceiling Insulation(R12 to R38) | Increased Ceiling Insulation (R-38) | Code-Compliant Ceiling Insulation | Commercial | New | Healthcare | FL Zone 2 | Square feet | 0% | 15.0829 | 14.8682 | 0.21477 | 0.014239 | 20 | 4.2975e-06 | 9.6876e-05 | 0 | No equipment cost. | 0 | 0 | 0.28368 | https://www.homedepot.com/p/GreenFiber-All-Borate-Cellulose-Blown-In-Insulation-30-lbs-36-Bags-INS765LD/300584221 | 0.2502 | rate at $50.04/per labor hour, reference: https://www.homewyse.com/costs/cost_of_ceiling_insulation.html, assume 10 hrs for 2000 sq ft : http://www.blownininsulationcost.net/calculating-blown-in-insulation-cost/ | 0.53388 | sq ft |  | 0.53388
Nonequipment | Ceiling Insulation(R12 to R38) | Increased Ceiling Insulation (R-38) | Code-Compliant Ceiling Insulation | Commercial | New | Hospitals | FL Zone 2 | Square feet | 0% | 81.2975 | 81.0827 | 0.21477 | 0.0026417 | 20 | 8.8823e-05 | 5.232e-05 | 0 | No equipment cost. | 0 | 0 | 0.28368 | https://www.homedepot.com/p/GreenFiber-All-Borate-Cellulose-Blown-In-Insulation-30-lbs-36-Bags-INS765LD/300584221 | 0.2502 | rate at $50.04/per labor hour, reference: https://www.homewyse.com/costs/cost_of_ceiling_insulation.html, assume 10 hrs for 2000 sq ft : http://www.blownininsulationcost.net/calculating-blown-in-insulation-cost/ | 0.53388 | sq ft |  | 0.53388
Nonequipment | Ceiling Insulation(R12 to R38) | Increased Ceiling Insulation (R-38) | Code-Compliant Ceiling Insulation | Commercial | New | Institutional | FL Zone 2 | Square feet | 0% | 56.2721 | 56.0574 | 0.21477 | 0.0038166 | 20 | 4.2975e-06 | 9.6876e-05 | 0 | No equipment cost. | 0 | 0 | 0.28368 | https://www.homedepot.com/p/GreenFiber-All-Borate-Cellulose-Blown-In-Insulation-30-lbs-36-Bags-INS765LD/300584221 | 0.2502 | rate at $50.04/per labor hour, reference: https://www.homewyse.com/costs/cost_of_ceiling_insulation.html, assume 10 hrs for 2000 sq ft : http://www.blownininsulationcost.net/calculating-blown-in-insulation-cost/ | 0.53388 | sq ft |  | 0.53388
Nonequipment | Ceiling Insulation(R12 to R38) | Increased Ceiling Insulation (R-38) | Code-Compliant Ceiling Insulation | Commercial | New | Lodging/Hospitality | FL Zone 2 | Square feet | 0% | 34.7257 | 34.5109 | 0.21477 | 0.0061846 | 20 | 8.8823e-05 | 5.232e-05 | 0 | No equipment cost. | 0 | 0 | 0.28368 | https://www.homedepot.com/p/GreenFiber-All-Borate-Cellulose-Blown-In-Insulation-30-lbs-36-Bags-INS765LD/300584221 | 0.2502 | rate at $50.04/per labor hour, reference: https://www.homewyse.com/costs/cost_of_ceiling_insulation.html, assume 10 hrs for 2000 sq ft : http://www.blownininsulationcost.net/calculating-blown-in-insulation-cost/ | 0.53388 | sq ft |  | 0.53388
Nonequipment | Ceiling Insulation(R12 to R38) | Increased Ceiling Insulation (R-38) | Code-Compliant Ceiling Insulation | Commercial | New | Miscellaneous | FL Zone 2 | Square feet | 0% | 107.2344 | 107.0196 | 0.21477 | 0.0020028 | 20 | 4.2975e-06 | 9.6876e-05 | 0 | No equipment cost. | 0 | 0 | 0.28368 | https://www.homedepot.com/p/GreenFiber-All-Borate-Cellulose-Blown-In-Insulation-30-lbs-36-Bags-INS765LD/300584221 | 0.2502 | rate at $50.04/per labor hour, reference: https://www.homewyse.com/costs/cost_of_ceiling_insulation.html, assume 10 hrs for 2000 sq ft : http://www.blownininsulationcost.net/calculating-blown-in-insulation-cost/ | 0.53388 | sq ft |  | 0.53388
Nonequipment | Ceiling Insulation(R12 to R38) | Increased Ceiling Insulation (R-38) | Code-Compliant Ceiling Insulation | Commercial | New | Offices | FL Zone 2 | Square feet | 0% | 58.1979 | 57.9831 | 0.21477 | 0.0036903 | 20 | 4.2975e-06 | 9.6876e-05 | 0 | No equipment cost. | 0 | 0 | 0.28368 | https://www.homedepot.com/p/GreenFiber-All-Borate-Cellulose-Blown-In-Insulation-30-lbs-36-Bags-INS765LD/300584221 | 0.2502 | rate at $50.04/per labor hour, reference: https://www.homewyse.com/costs/cost_of_ceiling_insulation.html, assume 10 hrs for 2000 sq ft : http://www.blownininsulationcost.net/calculating-blown-in-insulation-cost/ | 0.53388 | sq ft |  | 0.53388
Nonequipment | Ceiling Insulation(R12 to R38) | Increased Ceiling Insulation (R-38) | Code-Compliant Ceiling Insulation | Commercial | New | Restaurants | FL Zone 2 | Square feet | 0% | 31.354 | 31.1392 | 0.21477 | 0.0068497 | 20 | 4.3827e-05 | 0.00010023 | 0 | No equipment cost. | 0 | 0 | 0.28368 | https://www.homedepot.com/p/GreenFiber-All-Borate-Cellulose-Blown-In-Insulation-30-lbs-36-Bags-INS765LD/300584221 | 0.2502 | rate at $50.04/per labor hour, reference: https://www.homewyse.com/costs/cost_of_ceiling_insulation.html, assume 10 hrs for 2000 sq ft : http://www.blownininsulationcost.net/calculating-blown-in-insulation-cost/ | 0.53388 | sq ft |  | 0.53388
Nonequipment | Ceiling Insulation(R12 to R38) | Increased Ceiling Insulation (R-38) | Code-Compliant Ceiling Insulation | Commercial | New | Retail | FL Zone 2 | Square feet | 0% | 5.9824 | 5.7676 | 0.21477 | 0.0359 | 20 | 4.3827e-05 | 0.00010023 | 0 | No equipment cost. | 0 | 0 | 0.28368 | https://www.homedepot.com/p/GreenFiber-All-Borate-Cellulose-Blown-In-Insulation-30-lbs-36-Bags-INS765LD/300584221 | 0.2502 | rate at $50.04/per labor hour, reference: https://www.homewyse.com/costs/cost_of_ceiling_insulation.html, assume 10 hrs for 2000 sq ft : http://www.blownininsulationcost.net/calculating-blown-in-insulation-cost/ | 0.53388 | sq ft |  | 0.53388
Nonequipment | Ceiling Insulation(R12 to R38) | Increased Ceiling Insulation (R-38) | Code-Compliant Ceiling Insulation | Commercial | New | Schools K-12 | FL Zone 2 | Square feet | 0% | 5.1058 | 4.891 | 0.21477 | 0.042063 | 20 | 4.2975e-06 | 9.6876e-05 | 0 | No equipment cost. | 0 | 0 | 0.28368 | https://www.homedepot.com/p/GreenFiber-All-Borate-Cellulose-Blown-In-Insulation-30-lbs-36-Bags-INS765LD/300584221 | 0.2502 | rate at $50.04/per labor hour, reference: https://www.homewyse.com/costs/cost_of_ceiling_insulation.html, assume 10 hrs for 2000 sq ft : http://www.blownininsulationcost.net/calculating-blown-in-insulation-cost/ | 0.53388 | sq ft |  | 0.53388
Nonequipment | Ceiling Insulation(R12 to R38) | Increased Ceiling Insulation (R-38) | Code-Compliant Ceiling Insulation | Commercial | New | Warehouse | FL Zone 2 | Square feet | 0% | 1.4026 | 1.1878 | 0.21477 | 0.15312 | 20 | 2.4371e-05 | 4.3484e-05 | 0 | No equipment cost. | 0 | 0 | 0.28368 | https://www.homedepot.com/p/GreenFiber-All-Borate-Cellulose-Blown-In-Insulation-30-lbs-36-Bags-INS765LD/300584221 | 0.2502 | rate at $50.04/per labor hour, reference: https://www.homewyse.com/costs/cost_of_ceiling_insulation.html, assume 10 hrs for 2000 sq ft : http://www.blownininsulationcost.net/calculating-blown-in-insulation-cost/ | 0.53388 | sq ft |  | 0.53388
Nonequipment | Ceiling Insulation(R19 to R38) | Increased Ceiling Insulation (R-38) | Market Average Existing Ceiling Insulation | Commercial | Existing | Assembly | FL Zone 2 | Square feet | 0% | 3.7877 | 3.687 | 0.10067 | 0.026578 | 20 | 2.0144e-06 | 4.5409e-05 | 0 | No equipment cost. | 0 | 0 | 0.20731 | https://www.homedepot.com/p/GreenFiber-All-Borate-Cellulose-Blown-In-Insulation-30-lbs-36-Bags-INS765LD/300584221 | 0.2502 | rate at $50.04/per labor hour, reference: https://www.homewyse.com/costs/cost_of_ceiling_insulation.html, assume 10 hrs for 2000 sq ft : http://www.blownininsulationcost.net/calculating-blown-in-insulation-cost/ | 0.45751 | sq ft |  | 0.45751
Nonequipment | Ceiling Insulation(R19 to R38) | Increased Ceiling Insulation (R-38) | Market Average Existing Ceiling Insulation | Commercial | Existing | College and University | FL Zone 2 | Square feet | 0% | 11.0507 | 10.95 | 0.10067 | 0.0091097 | 20 | 4.1634e-05 | 2.4524e-05 | 0 | No equipment cost. | 0 | 0 | 0.20731 | https://www.homedepot.com/p/GreenFiber-All-Borate-Cellulose-Blown-In-Insulation-30-lbs-36-Bags-INS765LD/300584221 | 0.2502 | rate at $50.04/per labor hour, reference: https://www.homewyse.com/costs/cost_of_ceiling_insulation.html, assume 10 hrs for 2000 sq ft : http://www.blownininsulationcost.net/calculating-blown-in-insulation-cost/ | 0.45751 | sq ft |  | 0.45751
Nonequipment | Ceiling Insulation(R19 to R38) | Increased Ceiling Insulation (R-38) | Market Average Existing Ceiling Insulation | Commercial | Existing | Grocery | FL Zone 2 | Square feet | 0% | 31.0105 | 30.9098 | 0.10067 | 0.0032463 | 20 | 2.0543e-05 | 4.6982e-05 | 0 | No equipment cost. | 0 | 0 | 0.20731 | https://www.homedepot.com/p/GreenFiber-All-Borate-Cellulose-Blown-In-Insulation-30-lbs-36-Bags-INS765LD/300584221 | 0.2502 | rate at $50.04/per labor hour, reference: https://www.homewyse.com/costs/cost_of_ceiling_insulation.html, assume 10 hrs for 2000 sq ft : http://www.blownininsulationcost.net/calculating-blown-in-insulation-cost/ | 0.45751 | sq ft |  | 0.45751
Nonequipment | Ceiling Insulation(R19 to R38) | Increased Ceiling Insulation (R-38) | Market Average Existing Ceiling Insulation | Commercial | Existing | Healthcare | FL Zone 2 | Square feet | 22.8% | 15.0829 | 14.9823 | 0.10067 | 0.0066743 | 20 | 2.0144e-06 | 4.5409e-05 | 0 | No equipment cost. | 0 | 0 | 0.20731 | https://www.homedepot.com/p/GreenFiber-All-Borate-Cellulose-Blown-In-Insulation-30-lbs-36-Bags-INS765LD/300584221 | 0.2502 | rate at $50.04/per labor hour, reference: https://www.homewyse.com/costs/cost_of_ceiling_insulation.html, assume 10 hrs for 2000 sq ft : http://www.blownininsulationcost.net/calculating-blown-in-insulation-cost/ | 0.45751 | sq ft |  | 0.45751
Nonequipment | Ceiling Insulation(R19 to R38) | Increased Ceiling Insulation (R-38) | Market Average Existing Ceiling Insulation | Commercial | Existing | Hospitals | FL Zone 2 | Square feet | 0% | 81.2975 | 81.1968 | 0.10067 | 0.0012383 | 20 | 4.1634e-05 | 2.4524e-05 | 0 | No equipment cost. | 0 | 0 | 0.20731 | https://www.homedepot.com/p/GreenFiber-All-Borate-Cellulose-Blown-In-Insulation-30-lbs-36-Bags-INS765LD/300584221 | 0.2502 | rate at $50.04/per labor hour, reference: https://www.homewyse.com/costs/cost_of_ceiling_insulation.html, assume 10 hrs for 2000 sq ft : http://www.blownininsulationcost.net/calculating-blown-in-insulation-cost/ | 0.45751 | sq ft |  | 0.45751
Nonequipment | Ceiling Insulation(R19 to R38) | Increased Ceiling Insulation (R-38) | Market Average Existing Ceiling Insulation | Commercial | Existing | Institutional | FL Zone 2 | Square feet | 0% | 56.2721 | 56.1715 | 0.10067 | 0.0017889 | 20 | 2.0144e-06 | 4.5409e-05 | 0 | No equipment cost. | 0 | 0 | 0.20731 | https://www.homedepot.com/p/GreenFiber-All-Borate-Cellulose-Blown-In-Insulation-30-lbs-36-Bags-INS765LD/300584221 | 0.2502 | rate at $50.04/per labor hour, reference: https://www.homewyse.com/costs/cost_of_ceiling_insulation.html, assume 10 hrs for 2000 sq ft : http://www.blownininsulationcost.net/calculating-blown-in-insulation-cost/ | 0.45751 | sq ft |  | 0.45751
Nonequipment | Ceiling Insulation(R19 to R38) | Increased Ceiling Insulation (R-38) | Market Average Existing Ceiling Insulation | Commercial | Existing | Lodging/Hospitality | FL Zone 2 | Square feet | 0% | 34.7257 | 34.625 | 0.10067 | 0.0028989 | 20 | 4.1634e-05 | 2.4524e-05 | 0 | No equipment cost. | 0 | 0 | 0.20731 | https://www.homedepot.com/p/GreenFiber-All-Borate-Cellulose-Blown-In-Insulation-30-lbs-36-Bags-INS765LD/300584221 | 0.2502 | rate at $50.04/per labor hour, reference: https://www.homewyse.com/costs/cost_of_ceiling_insulation.html, assume 10 hrs for 2000 sq ft : http://www.blownininsulationcost.net/calculating-blown-in-insulation-cost/ | 0.45751 | sq ft |  | 0.45751
Nonequipment | Ceiling Insulation(R19 to R38) | Increased Ceiling Insulation (R-38) | Market Average Existing Ceiling Insulation | Commercial | Existing | Miscellaneous | FL Zone 2 | Square feet | 0% | 107.2344 | 107.1337 | 0.10067 | 0.00093877 | 20 | 2.0144e-06 | 4.5409e-05 | 0 | No equipment cost. | 0 | 0 | 0.20731 | https://www.homedepot.com/p/GreenFiber-All-Borate-Cellulose-Blown-In-Insulation-30-lbs-36-Bags-INS765LD/300584221 | 0.2502 | rate at $50.04/per labor hour, reference: https://www.homewyse.com/costs/cost_of_ceiling_insulation.html, assume 10 hrs for 2000 sq ft : http://www.blownininsulationcost.net/calculating-blown-in-insulation-cost/ | 0.45751 | sq ft |  | 0.45751
Nonequipment | Ceiling Insulation(R19 to R38) | Increased Ceiling Insulation (R-38) | Market Average Existing Ceiling Insulation | Commercial | Existing | Offices | FL Zone 2 | Square feet | 22.8% | 58.1979 | 58.0972 | 0.10067 | 0.0017298 | 20 | 2.0144e-06 | 4.5409e-05 | 0 | No equipment cost. | 0 | 0 | 0.20731 | https://www.homedepot.com/p/GreenFiber-All-Borate-Cellulose-Blown-In-Insulation-30-lbs-36-Bags-INS765LD/300584221 | 0.2502 | rate at $50.04/per labor hour, reference: https://www.homewyse.com/costs/cost_of_ceiling_insulation.html, assume 10 hrs for 2000 sq ft : http://www.blownininsulationcost.net/calculating-blown-in-insulation-cost/ | 0.45751 | sq ft |  | 0.45751
Nonequipment | Ceiling Insulation(R19 to R38) | Increased Ceiling Insulation (R-38) | Market Average Existing Ceiling Insulation | Commercial | Existing | Restaurants | FL Zone 2 | Square feet | 0% | 31.354 | 31.2533 | 0.10067 | 0.0032107 | 20 | 2.0543e-05 | 4.6982e-05 | 0 | No equipment cost. | 0 | 0 | 0.20731 | https://www.homedepot.com/p/GreenFiber-All-Borate-Cellulose-Blown-In-Insulation-30-lbs-36-Bags-INS765LD/300584221 | 0.2502 | rate at $50.04/per labor hour, reference: https://www.homewyse.com/costs/cost_of_ceiling_insulation.html, assume 10 hrs for 2000 sq ft : http://www.blownininsulationcost.net/calculating-blown-in-insulation-cost/ | 0.45751 | sq ft |  | 0.45751
Nonequipment | Ceiling Insulation(R19 to R38) | Increased Ceiling Insulation (R-38) | Market Average Existing Ceiling Insulation | Commercial | Existing | Retail | FL Zone 2 | Square feet | 0% | 5.9824 | 5.8817 | 0.10067 | 0.016827 | 20 | 2.0543e-05 | 4.6982e-05 | 0 | No equipment cost. | 0 | 0 | 0.20731 | https://www.homedepot.com/p/GreenFiber-All-Borate-Cellulose-Blown-In-Insulation-30-lbs-36-Bags-INS765LD/300584221 | 0.2502 | rate at $50.04/per labor hour, reference: https://www.homewyse.com/costs/cost_of_ceiling_insulation.html, assume 10 hrs for 2000 sq ft : http://www.blownininsulationcost.net/calculating-blown-in-insulation-cost/ | 0.45751 | sq ft |  | 0.45751
Nonequipment | Ceiling Insulation(R19 to R38) | Increased Ceiling Insulation (R-38) | Market Average Existing Ceiling Insulation | Commercial | Existing | Schools K-12 | FL Zone 2 | Square feet | 0% | 5.1058 | 5.0051 | 0.10067 | 0.019717 | 20 | 2.0144e-06 | 4.5409e-05 | 0 | No equipment cost. | 0 | 0 | 0.20731 | https://www.homedepot.com/p/GreenFiber-All-Borate-Cellulose-Blown-In-Insulation-30-lbs-36-Bags-INS765LD/300584221 | 0.2502 | rate at $50.04/per labor hour, reference: https://www.homewyse.com/costs/cost_of_ceiling_insulation.html, assume 10 hrs for 2000 sq ft : http://www.blownininsulationcost.net/calculating-blown-in-insulation-cost/ | 0.45751 | sq ft |  | 0.45751
Nonequipment | Ceiling Insulation(R19 to R38) | Increased Ceiling Insulation (R-38) | Market Average Existing Ceiling Insulation | Commercial | Existing | Warehouse | FL Zone 2 | Square feet | 0% | 1.4026 | 1.3019 | 0.10067 | 0.071774 | 20 | 1.1424e-05 | 2.0382e-05 | 0 | No equipment cost. | 0 | 0 | 0.20731 | https://www.homedepot.com/p/GreenFiber-All-Borate-Cellulose-Blown-In-Insulation-30-lbs-36-Bags-INS765LD/300584221 | 0.2502 | rate at $50.04/per labor hour, reference: https://www.homewyse.com/costs/cost_of_ceiling_insulation.html, assume 10 hrs for 2000 sq ft : http://www.blownininsulationcost.net/calculating-blown-in-insulation-cost/ | 0.45751 | sq ft |  | 0.45751
Nonequipment | Ceiling Insulation(R19 to R38) | Increased Ceiling Insulation (R-38) | Code-Compliant Ceiling Insulation | Commercial | New | Assembly | FL Zone 2 | Square feet | 0% | 3.7877 | 3.6886 | 0.099123 | 0.02617 | 20 | 1.9835e-06 | 4.4712e-05 | 0 | No equipment cost. | 0 | 0 | 0.20731 | https://www.homedepot.com/p/GreenFiber-All-Borate-Cellulose-Blown-In-Insulation-30-lbs-36-Bags-INS765LD/300584221 | 0.2502 | rate at $50.04/per labor hour, reference: https://www.homewyse.com/costs/cost_of_ceiling_insulation.html, assume 10 hrs for 2000 sq ft : http://www.blownininsulationcost.net/calculating-blown-in-insulation-cost/ | 0.45751 | sq ft |  | 0.45751
Nonequipment | Ceiling Insulation(R19 to R38) | Increased Ceiling Insulation (R-38) | Code-Compliant Ceiling Insulation | Commercial | New | College and University | FL Zone 2 | Square feet | 0% | 11.0507 | 10.9515 | 0.099123 | 0.0089698 | 20 | 4.0995e-05 | 2.4148e-05 | 0 | No equipment cost. | 0 | 0 | 0.20731 | https://www.homedepot.com/p/GreenFiber-All-Borate-Cellulose-Blown-In-Insulation-30-lbs-36-Bags-INS765LD/300584221 | 0.2502 | rate at $50.04/per labor hour, reference: https://www.homewyse.com/costs/cost_of_ceiling_insulation.html, assume 10 hrs for 2000 sq ft : http://www.blownininsulationcost.net/calculating-blown-in-insulation-cost/ | 0.45751 | sq ft |  | 0.45751
Nonequipment | Ceiling Insulation(R19 to R38) | Increased Ceiling Insulation (R-38) | Code-Compliant Ceiling Insulation | Commercial | New | Grocery | FL Zone 2 | Square feet | 0% | 31.0105 | 30.9114 | 0.099123 | 0.0031964 | 20 | 2.0228e-05 | 4.6261e-05 | 0 | No equipment cost. | 0 | 0 | 0.20731 | https://www.homedepot.com/p/GreenFiber-All-Borate-Cellulose-Blown-In-Insulation-30-lbs-36-Bags-INS765LD/300584221 | 0.2502 | rate at $50.04/per labor hour, reference: https://www.homewyse.com/costs/cost_of_ceiling_insulation.html, assume 10 hrs for 2000 sq ft : http://www.blownininsulationcost.net/calculating-blown-in-insulation-cost/ | 0.45751 | sq ft |  | 0.45751
Nonequipment | Ceiling Insulation(R19 to R38) | Increased Ceiling Insulation (R-38) | Code-Compliant Ceiling Insulation | Commercial | New | Healthcare | FL Zone 2 | Square feet | 0% | 15.0829 | 14.9838 | 0.099123 | 0.0065718 | 20 | 1.9835e-06 | 4.4712e-05 | 0 | No equipment cost. | 0 | 0 | 0.20731 | https://www.homedepot.com/p/GreenFiber-All-Borate-Cellulose-Blown-In-Insulation-30-lbs-36-Bags-INS765LD/300584221 | 0.2502 | rate at $50.04/per labor hour, reference: https://www.homewyse.com/costs/cost_of_ceiling_insulation.html, assume 10 hrs for 2000 sq ft : http://www.blownininsulationcost.net/calculating-blown-in-insulation-cost/ | 0.45751 | sq ft |  | 0.45751
Nonequipment | Ceiling Insulation(R19 to R38) | Increased Ceiling Insulation (R-38) | Code-Compliant Ceiling Insulation | Commercial | New | Hospitals | FL Zone 2 | Square feet | 0% | 81.2975 | 81.1984 | 0.099123 | 0.0012193 | 20 | 4.0995e-05 | 2.4148e-05 | 0 | No equipment cost. | 0 | 0 | 0.20731 | https://www.homedepot.com/p/GreenFiber-All-Borate-Cellulose-Blown-In-Insulation-30-lbs-36-Bags-INS765LD/300584221 | 0.2502 | rate at $50.04/per labor hour, reference: https://www.homewyse.com/costs/cost_of_ceiling_insulation.html, assume 10 hrs for 2000 sq ft : http://www.blownininsulationcost.net/calculating-blown-in-insulation-cost/ | 0.45751 | sq ft |  | 0.45751
Nonequipment | Ceiling Insulation(R19 to R38) | Increased Ceiling Insulation (R-38) | Code-Compliant Ceiling Insulation | Commercial | New | Institutional | FL Zone 2 | Square feet | 0% | 56.2721 | 56.173 | 0.099123 | 0.0017615 | 20 | 1.9835e-06 | 4.4712e-05 | 0 | No equipment cost. | 0 | 0 | 0.20731 | https://www.homedepot.com/p/GreenFiber-All-Borate-Cellulose-Blown-In-Insulation-30-lbs-36-Bags-INS765LD/300584221 | 0.2502 | rate at $50.04/per labor hour, reference: https://www.homewyse.com/costs/cost_of_ceiling_insulation.html, assume 10 hrs for 2000 sq ft : http://www.blownininsulationcost.net/calculating-blown-in-insulation-cost/ | 0.45751 | sq ft |  | 0.45751
Nonequipment | Ceiling Insulation(R19 to R38) | Increased Ceiling Insulation (R-38) | Code-Compliant Ceiling Insulation | Commercial | New | Lodging/Hospitality | FL Zone 2 | Square feet | 0% | 34.7257 | 34.6266 | 0.099123 | 0.0028544 | 20 | 4.0995e-05 | 2.4148e-05 | 0 | No equipment cost. | 0 | 0 | 0.20731 | https://www.homedepot.com/p/GreenFiber-All-Borate-Cellulose-Blown-In-Insulation-30-lbs-36-Bags-INS765LD/300584221 | 0.2502 | rate at $50.04/per labor hour, reference: https://www.homewyse.com/costs/cost_of_ceiling_insulation.html, assume 10 hrs for 2000 sq ft : http://www.blownininsulationcost.net/calculating-blown-in-insulation-cost/ | 0.45751 | sq ft |  | 0.45751
Nonequipment | Ceiling Insulation(R19 to R38) | Increased Ceiling Insulation (R-38) | Code-Compliant Ceiling Insulation | Commercial | New | Miscellaneous | FL Zone 2 | Square feet | 0% | 107.2344 | 107.1353 | 0.099123 | 0.00092435 | 20 | 1.9835e-06 | 4.4712e-05 | 0 | No equipment cost. | 0 | 0 | 0.20731 | https://www.homedepot.com/p/GreenFiber-All-Borate-Cellulose-Blown-In-Insulation-30-lbs-36-Bags-INS765LD/300584221 | 0.2502 | rate at $50.04/per labor hour, reference: https://www.homewyse.com/costs/cost_of_ceiling_insulation.html, assume 10 hrs for 2000 sq ft : http://www.blownininsulationcost.net/calculating-blown-in-insulation-cost/ | 0.45751 | sq ft |  | 0.45751
Nonequipment | Ceiling Insulation(R19 to R38) | Increased Ceiling Insulation (R-38) | Code-Compliant Ceiling Insulation | Commercial | New | Offices | FL Zone 2 | Square feet | 0% | 58.1979 | 58.0988 | 0.099123 | 0.0017032 | 20 | 1.9835e-06 | 4.4712e-05 | 0 | No equipment cost. | 0 | 0 | 0.20731 | https://www.homedepot.com/p/GreenFiber-All-Borate-Cellulose-Blown-In-Insulation-30-lbs-36-Bags-INS765LD/300584221 | 0.2502 | rate at $50.04/per labor hour, reference: https://www.homewyse.com/costs/cost_of_ceiling_insulation.html, assume 10 hrs for 2000 sq ft : http://www.blownininsulationcost.net/calculating-blown-in-insulation-cost/ | 0.45751 | sq ft |  | 0.45751
Nonequipment | Ceiling Insulation(R19 to R38) | Increased Ceiling Insulation (R-38) | Code-Compliant Ceiling Insulation | Commercial | New | Restaurants | FL Zone 2 | Square feet | 0% | 31.354 | 31.2548 | 0.099123 | 0.0031614 | 20 | 2.0228e-05 | 4.6261e-05 | 0 | No equipment cost. | 0 | 0 | 0.20731 | https://www.homedepot.com/p/GreenFiber-All-Borate-Cellulose-Blown-In-Insulation-30-lbs-36-Bags-INS765LD/300584221 | 0.2502 | rate at $50.04/per labor hour, reference: https://www.homewyse.com/costs/cost_of_ceiling_insulation.html, assume 10 hrs for 2000 sq ft : http://www.blownininsulationcost.net/calculating-blown-in-insulation-cost/ | 0.45751 | sq ft |  | 0.45751
Nonequipment | Ceiling Insulation(R19 to R38) | Increased Ceiling Insulation (R-38) | Code-Compliant Ceiling Insulation | Commercial | New | Retail | FL Zone 2 | Square feet | 0% | 5.9824 | 5.8832 | 0.099123 | 0.016569 | 20 | 2.0228e-05 | 4.6261e-05 | 0 | No equipment cost. | 0 | 0 | 0.20731 | https://www.homedepot.com/p/GreenFiber-All-Borate-Cellulose-Blown-In-Insulation-30-lbs-36-Bags-INS765LD/300584221 | 0.2502 | rate at $50.04/per labor hour, reference: https://www.homewyse.com/costs/cost_of_ceiling_insulation.html, assume 10 hrs for 2000 sq ft : http://www.blownininsulationcost.net/calculating-blown-in-insulation-cost/ | 0.45751 | sq ft |  | 0.45751
Nonequipment | Ceiling Insulation(R19 to R38) | Increased Ceiling Insulation (R-38) | Code-Compliant Ceiling Insulation | Commercial | New | Schools K-12 | FL Zone 2 | Square feet | 0% | 5.1058 | 5.0066 | 0.099123 | 0.019414 | 20 | 1.9835e-06 | 4.4712e-05 | 0 | No equipment cost. | 0 | 0 | 0.20731 | https://www.homedepot.com/p/GreenFiber-All-Borate-Cellulose-Blown-In-Insulation-30-lbs-36-Bags-INS765LD/300584221 | 0.2502 | rate at $50.04/per labor hour, reference: https://www.homewyse.com/costs/cost_of_ceiling_insulation.html, assume 10 hrs for 2000 sq ft : http://www.blownininsulationcost.net/calculating-blown-in-insulation-cost/ | 0.45751 | sq ft |  | 0.45751
Nonequipment | Ceiling Insulation(R19 to R38) | Increased Ceiling Insulation (R-38) | Code-Compliant Ceiling Insulation | Commercial | New | Warehouse | FL Zone 2 | Square feet | 0% | 1.4026 | 1.3034 | 0.099123 | 0.070673 | 20 | 1.1248e-05 | 2.0069e-05 | 0 | No equipment cost. | 0 | 0 | 0.20731 | https://www.homedepot.com/p/GreenFiber-All-Borate-Cellulose-Blown-In-Insulation-30-lbs-36-Bags-INS765LD/300584221 | 0.2502 | rate at $50.04/per labor hour, reference: https://www.homewyse.com/costs/cost_of_ceiling_insulation.html, assume 10 hrs for 2000 sq ft : http://www.blownininsulationcost.net/calculating-blown-in-insulation-cost/ | 0.45751 | sq ft |  | 0.45751
Nonequipment | Ceiling Insulation(R2 to R38) | Increased Ceiling Insulation (R-38) | Market Average Existing Ceiling Insulation | Commercial | Existing | Assembly | FL Zone 2 | Square feet | 0% | 3.7877 | 1.9757 | 1.812 | 0.4784 | 20 | 3.6259e-05 | 0.00081736 | 0 | No equipment cost | 0 | 0 | 0.39279 | https://www.homedepot.com/p/GreenFiber-All-Borate-Cellulose-Blown-In-Insulation-30-lbs-36-Bags-INS765LD/300584221 | 0.2502 | rate at $50.04/per labor hour, reference: https://www.homewyse.com/costs/cost_of_ceiling_insulation.html, assume 10 hrs for 2000 sq ft : http://www.blownininsulationcost.net/calculating-blown-in-insulation-cost/ | 0.64299 | sq ft |  | 0.64299
Nonequipment | Ceiling Insulation(R2 to R38) | Increased Ceiling Insulation (R-38) | Market Average Existing Ceiling Insulation | Commercial | Existing | College and University | FL Zone 2 | Square feet | 0% | 11.0507 | 9.2386 | 1.812 | 0.16397 | 20 | 0.00074942 | 0.00044143 | 0 | No equipment cost | 0 | 0 | 0.39279 | https://www.homedepot.com/p/GreenFiber-All-Borate-Cellulose-Blown-In-Insulation-30-lbs-36-Bags-INS765LD/300584221 | 0.2502 | rate at $50.04/per labor hour, reference: https://www.homewyse.com/costs/cost_of_ceiling_insulation.html, assume 10 hrs for 2000 sq ft : http://www.blownininsulationcost.net/calculating-blown-in-insulation-cost/ | 0.64299 | sq ft |  | 0.64299
Nonequipment | Ceiling Insulation(R2 to R38) | Increased Ceiling Insulation (R-38) | Market Average Existing Ceiling Insulation | Commercial | Existing | Grocery | FL Zone 2 | Square feet | 0% | 31.0105 | 29.1985 | 1.812 | 0.058433 | 20 | 0.00036978 | 0.00084567 | 0 | No equipment cost | 0 | 0 | 0.39279 | https://www.homedepot.com/p/GreenFiber-All-Borate-Cellulose-Blown-In-Insulation-30-lbs-36-Bags-INS765LD/300584221 | 0.2502 | rate at $50.04/per labor hour, reference: https://www.homewyse.com/costs/cost_of_ceiling_insulation.html, assume 10 hrs for 2000 sq ft : http://www.blownininsulationcost.net/calculating-blown-in-insulation-cost/ | 0.64299 | sq ft |  | 0.64299
Nonequipment | Ceiling Insulation(R2 to R38) | Increased Ceiling Insulation (R-38) | Market Average Existing Ceiling Insulation | Commercial | Existing | Healthcare | FL Zone 2 | Square feet | 45.6% | 15.0829 | 13.2709 | 1.812 | 0.12014 | 20 | 3.6259e-05 | 0.00081736 | 0 | No equipment cost | 0 | 0 | 0.39279 | https://www.homedepot.com/p/GreenFiber-All-Borate-Cellulose-Blown-In-Insulation-30-lbs-36-Bags-INS765LD/300584221 | 0.2502 | rate at $50.04/per labor hour, reference: https://www.homewyse.com/costs/cost_of_ceiling_insulation.html, assume 10 hrs for 2000 sq ft : http://www.blownininsulationcost.net/calculating-blown-in-insulation-cost/ | 0.64299 | sq ft |  | 0.64299
Nonequipment | Ceiling Insulation(R2 to R38) | Increased Ceiling Insulation (R-38) | Market Average Existing Ceiling Insulation | Commercial | Existing | Hospitals | FL Zone 2 | Square feet | 0% | 81.2975 | 79.4855 | 1.812 | 0.022289 | 20 | 0.00074942 | 0.00044143 | 0 | No equipment cost | 0 | 0 | 0.39279 | https://www.homedepot.com/p/GreenFiber-All-Borate-Cellulose-Blown-In-Insulation-30-lbs-36-Bags-INS765LD/300584221 | 0.2502 | rate at $50.04/per labor hour, reference: https://www.homewyse.com/costs/cost_of_ceiling_insulation.html, assume 10 hrs for 2000 sq ft : http://www.blownininsulationcost.net/calculating-blown-in-insulation-cost/ | 0.64299 | sq ft |  | 0.64299
Nonequipment | Ceiling Insulation(R2 to R38) | Increased Ceiling Insulation (R-38) | Market Average Existing Ceiling Insulation | Commercial | Existing | Institutional | FL Zone 2 | Square feet | 0% | 56.2721 | 54.4601 | 1.812 | 0.032201 | 20 | 3.6259e-05 | 0.00081736 | 0 | No equipment cost | 0 | 0 | 0.39279 | https://www.homedepot.com/p/GreenFiber-All-Borate-Cellulose-Blown-In-Insulation-30-lbs-36-Bags-INS765LD/300584221 | 0.2502 | rate at $50.04/per labor hour, reference: https://www.homewyse.com/costs/cost_of_ceiling_insulation.html, assume 10 hrs for 2000 sq ft : http://www.blownininsulationcost.net/calculating-blown-in-insulation-cost/ | 0.64299 | sq ft |  | 0.64299
Nonequipment | Ceiling Insulation(R2 to R38) | Increased Ceiling Insulation (R-38) | Market Average Existing Ceiling Insulation | Commercial | Existing | Lodging/Hospitality | FL Zone 2 | Square feet | 0% | 34.7257 | 32.9137 | 1.812 | 0.052181 | 20 | 0.00074942 | 0.00044143 | 0 | No equipment cost | 0 | 0 | 0.39279 | https://www.homedepot.com/p/GreenFiber-All-Borate-Cellulose-Blown-In-Insulation-30-lbs-36-Bags-INS765LD/300584221 | 0.2502 | rate at $50.04/per labor hour, reference: https://www.homewyse.com/costs/cost_of_ceiling_insulation.html, assume 10 hrs for 2000 sq ft : http://www.blownininsulationcost.net/calculating-blown-in-insulation-cost/ | 0.64299 | sq ft |  | 0.64299
Nonequipment | Ceiling Insulation(R2 to R38) | Increased Ceiling Insulation (R-38) | Market Average Existing Ceiling Insulation | Commercial | Existing | Miscellaneous | FL Zone 2 | Square feet | 0% | 107.2344 | 105.4224 | 1.812 | 0.016898 | 20 | 3.6259e-05 | 0.00081736 | 0 | No equipment cost | 0 | 0 | 0.39279 | https://www.homedepot.com/p/GreenFiber-All-Borate-Cellulose-Blown-In-Insulation-30-lbs-36-Bags-INS765LD/300584221 | 0.2502 | rate at $50.04/per labor hour, reference: https://www.homewyse.com/costs/cost_of_ceiling_insulation.html, assume 10 hrs for 2000 sq ft : http://www.blownininsulationcost.net/calculating-blown-in-insulation-cost/ | 0.64299 | sq ft |  | 0.64299
Nonequipment | Ceiling Insulation(R2 to R38) | Increased Ceiling Insulation (R-38) | Market Average Existing Ceiling Insulation | Commercial | Existing | Offices | FL Zone 2 | Square feet | 45.6% | 58.1979 | 56.3859 | 1.812 | 0.031136 | 20 | 3.6259e-05 | 0.00081736 | 0 | No equipment cost | 0 | 0 | 0.39279 | https://www.homedepot.com/p/GreenFiber-All-Borate-Cellulose-Blown-In-Insulation-30-lbs-36-Bags-INS765LD/300584221 | 0.2502 | rate at $50.04/per labor hour, reference: https://www.homewyse.com/costs/cost_of_ceiling_insulation.html, assume 10 hrs for 2000 sq ft : http://www.blownininsulationcost.net/calculating-blown-in-insulation-cost/ | 0.64299 | sq ft |  | 0.64299
Nonequipment | Ceiling Insulation(R2 to R38) | Increased Ceiling Insulation (R-38) | Market Average Existing Ceiling Insulation | Commercial | Existing | Restaurants | FL Zone 2 | Square feet | 0% | 31.354 | 29.5419 | 1.812 | 0.057792 | 20 | 0.00036978 | 0.00084567 | 0 | No equipment cost | 0 | 0 | 0.39279 | https://www.homedepot.com/p/GreenFiber-All-Borate-Cellulose-Blown-In-Insulation-30-lbs-36-Bags-INS765LD/300584221 | 0.2502 | rate at $50.04/per labor hour, reference: https://www.homewyse.com/costs/cost_of_ceiling_insulation.html, assume 10 hrs for 2000 sq ft : http://www.blownininsulationcost.net/calculating-blown-in-insulation-cost/ | 0.64299 | sq ft |  | 0.64299
Nonequipment | Ceiling Insulation(R2 to R38) | Increased Ceiling Insulation (R-38) | Market Average Existing Ceiling Insulation | Commercial | Existing | Retail | FL Zone 2 | Square feet | 0% | 5.9824 | 4.1703 | 1.812 | 0.30289 | 20 | 0.00036978 | 0.00084567 | 0 | No equipment cost | 0 | 0 | 0.39279 | https://www.homedepot.com/p/GreenFiber-All-Borate-Cellulose-Blown-In-Insulation-30-lbs-36-Bags-INS765LD/300584221 | 0.2502 | rate at $50.04/per labor hour, reference: https://www.homewyse.com/costs/cost_of_ceiling_insulation.html, assume 10 hrs for 2000 sq ft : http://www.blownininsulationcost.net/calculating-blown-in-insulation-cost/ | 0.64299 | sq ft |  | 0.64299
Nonequipment | Ceiling Insulation(R2 to R38) | Increased Ceiling Insulation (R-38) | Market Average Existing Ceiling Insulation | Commercial | Existing | Schools K-12 | FL Zone 2 | Square feet | 0% | 5.1058 | 3.2937 | 1.812 | 0.3549 | 20 | 3.6259e-05 | 0.00081736 | 0 | No equipment cost | 0 | 0 | 0.39279 | https://www.homedepot.com/p/GreenFiber-All-Borate-Cellulose-Blown-In-Insulation-30-lbs-36-Bags-INS765LD/300584221 | 0.2502 | rate at $50.04/per labor hour, reference: https://www.homewyse.com/costs/cost_of_ceiling_insulation.html, assume 10 hrs for 2000 sq ft : http://www.blownininsulationcost.net/calculating-blown-in-insulation-cost/ | 0.64299 | sq ft |  | 0.64299
Nonequipment | Ceiling Insulation(R2 to R38) | Increased Ceiling Insulation (R-38) | Market Average Existing Ceiling Insulation | Commercial | Existing | Warehouse | FL Zone 2 | Square feet | 0% | 1.4026 | 0.073819 | 1.3287 | 0.94737 | 20 | 0.00015078 | 0.00026903 | 0 | No equipment cost | 0 | 0 | 0.39279 | https://www.homedepot.com/p/GreenFiber-All-Borate-Cellulose-Blown-In-Insulation-30-lbs-36-Bags-INS765LD/300584221 | 0.2502 | rate at $50.04/per labor hour, reference: https://www.homewyse.com/costs/cost_of_ceiling_insulation.html, assume 10 hrs for 2000 sq ft : http://www.blownininsulationcost.net/calculating-blown-in-insulation-cost/ | 0.64299 | sq ft |  | 0.64299
Nonequipment | Ceiling Insulation(R2 to R38) | Increased Ceiling Insulation (R-38) | Code-Compliant Ceiling Insulation | Commercial | New | Assembly | FL Zone 2 | Square feet | 0% | 3.7877 | 2.0035 | 1.7842 | 0.47106 | 20 | 3.5703e-05 | 0.00080482 | 0 | No equipment cost | 0 | 0 | 0.39279 | https://www.homedepot.com/p/GreenFiber-All-Borate-Cellulose-Blown-In-Insulation-30-lbs-36-Bags-INS765LD/300584221 | 0.2502 | rate at $50.04/per labor hour, reference: https://www.homewyse.com/costs/cost_of_ceiling_insulation.html, assume 10 hrs for 2000 sq ft : http://www.blownininsulationcost.net/calculating-blown-in-insulation-cost/ | 0.64299 | sq ft |  | 0.64299
Nonequipment | Ceiling Insulation(R2 to R38) | Increased Ceiling Insulation (R-38) | Code-Compliant Ceiling Insulation | Commercial | New | College and University | FL Zone 2 | Square feet | 0% | 11.0507 | 9.2664 | 1.7842 | 0.16146 | 20 | 0.00073791 | 0.00043466 | 0 | No equipment cost | 0 | 0 | 0.39279 | https://www.homedepot.com/p/GreenFiber-All-Borate-Cellulose-Blown-In-Insulation-30-lbs-36-Bags-INS765LD/300584221 | 0.2502 | rate at $50.04/per labor hour, reference: https://www.homewyse.com/costs/cost_of_ceiling_insulation.html, assume 10 hrs for 2000 sq ft : http://www.blownininsulationcost.net/calculating-blown-in-insulation-cost/ | 0.64299 | sq ft |  | 0.64299
Nonequipment | Ceiling Insulation(R2 to R38) | Increased Ceiling Insulation (R-38) | Code-Compliant Ceiling Insulation | Commercial | New | Grocery | FL Zone 2 | Square feet | 0% | 31.0105 | 29.2263 | 1.7842 | 0.057536 | 20 | 0.0003641 | 0.00083269 | 0 | No equipment cost | 0 | 0 | 0.39279 | https://www.homedepot.com/p/GreenFiber-All-Borate-Cellulose-Blown-In-Insulation-30-lbs-36-Bags-INS765LD/300584221 | 0.2502 | rate at $50.04/per labor hour, reference: https://www.homewyse.com/costs/cost_of_ceiling_insulation.html, assume 10 hrs for 2000 sq ft : http://www.blownininsulationcost.net/calculating-blown-in-insulation-cost/ | 0.64299 | sq ft |  | 0.64299
Nonequipment | Ceiling Insulation(R2 to R38) | Increased Ceiling Insulation (R-38) | Code-Compliant Ceiling Insulation | Commercial | New | Healthcare | FL Zone 2 | Square feet | 0% | 15.0829 | 13.2987 | 1.7842 | 0.11829 | 20 | 3.5703e-05 | 0.00080482 | 0 | No equipment cost | 0 | 0 | 0.39279 | https://www.homedepot.com/p/GreenFiber-All-Borate-Cellulose-Blown-In-Insulation-30-lbs-36-Bags-INS765LD/300584221 | 0.2502 | rate at $50.04/per labor hour, reference: https://www.homewyse.com/costs/cost_of_ceiling_insulation.html, assume 10 hrs for 2000 sq ft : http://www.blownininsulationcost.net/calculating-blown-in-insulation-cost/ | 0.64299 | sq ft |  | 0.64299
Nonequipment | Ceiling Insulation(R2 to R38) | Increased Ceiling Insulation (R-38) | Code-Compliant Ceiling Insulation | Commercial | New | Hospitals | FL Zone 2 | Square feet | 0% | 81.2975 | 79.5133 | 1.7842 | 0.021947 | 20 | 0.00073791 | 0.00043466 | 0 | No equipment cost | 0 | 0 | 0.39279 | https://www.homedepot.com/p/GreenFiber-All-Borate-Cellulose-Blown-In-Insulation-30-lbs-36-Bags-INS765LD/300584221 | 0.2502 | rate at $50.04/per labor hour, reference: https://www.homewyse.com/costs/cost_of_ceiling_insulation.html, assume 10 hrs for 2000 sq ft : http://www.blownininsulationcost.net/calculating-blown-in-insulation-cost/ | 0.64299 | sq ft |  | 0.64299
Nonequipment | Ceiling Insulation(R2 to R38) | Increased Ceiling Insulation (R-38) | Code-Compliant Ceiling Insulation | Commercial | New | Institutional | FL Zone 2 | Square feet | 0% | 56.2721 | 54.4879 | 1.7842 | 0.031707 | 20 | 3.5703e-05 | 0.00080482 | 0 | No equipment cost | 0 | 0 | 0.39279 | https://www.homedepot.com/p/GreenFiber-All-Borate-Cellulose-Blown-In-Insulation-30-lbs-36-Bags-INS765LD/300584221 | 0.2502 | rate at $50.04/per labor hour, reference: https://www.homewyse.com/costs/cost_of_ceiling_insulation.html, assume 10 hrs for 2000 sq ft : http://www.blownininsulationcost.net/calculating-blown-in-insulation-cost/ | 0.64299 | sq ft |  | 0.64299
Nonequipment | Ceiling Insulation(R2 to R38) | Increased Ceiling Insulation (R-38) | Code-Compliant Ceiling Insulation | Commercial | New | Lodging/Hospitality | FL Zone 2 | Square feet | 0% | 34.7257 | 32.9415 | 1.7842 | 0.05138 | 20 | 0.00073791 | 0.00043466 | 0 | No equipment cost | 0 | 0 | 0.39279 | https://www.homedepot.com/p/GreenFiber-All-Borate-Cellulose-Blown-In-Insulation-30-lbs-36-Bags-INS765LD/300584221 | 0.2502 | rate at $50.04/per labor hour, reference: https://www.homewyse.com/costs/cost_of_ceiling_insulation.html, assume 10 hrs for 2000 sq ft : http://www.blownininsulationcost.net/calculating-blown-in-insulation-cost/ | 0.64299 | sq ft |  | 0.64299
Nonequipment | Ceiling Insulation(R2 to R38) | Increased Ceiling Insulation (R-38) | Code-Compliant Ceiling Insulation | Commercial | New | Miscellaneous | FL Zone 2 | Square feet | 0% | 107.2344 | 105.4502 | 1.7842 | 0.016638 | 20 | 3.5703e-05 | 0.00080482 | 0 | No equipment cost | 0 | 0 | 0.39279 | https://www.homedepot.com/p/GreenFiber-All-Borate-Cellulose-Blown-In-Insulation-30-lbs-36-Bags-INS765LD/300584221 | 0.2502 | rate at $50.04/per labor hour, reference: https://www.homewyse.com/costs/cost_of_ceiling_insulation.html, assume 10 hrs for 2000 sq ft : http://www.blownininsulationcost.net/calculating-blown-in-insulation-cost/ | 0.64299 | sq ft |  | 0.64299
Nonequipment | Ceiling Insulation(R2 to R38) | Increased Ceiling Insulation (R-38) | Code-Compliant Ceiling Insulation | Commercial | New | Offices | FL Zone 2 | Square feet | 0% | 58.1979 | 56.4137 | 1.7842 | 0.030658 | 20 | 3.5703e-05 | 0.00080482 | 0 | No equipment cost | 0 | 0 | 0.39279 | https://www.homedepot.com/p/GreenFiber-All-Borate-Cellulose-Blown-In-Insulation-30-lbs-36-Bags-INS765LD/300584221 | 0.2502 | rate at $50.04/per labor hour, reference: https://www.homewyse.com/costs/cost_of_ceiling_insulation.html, assume 10 hrs for 2000 sq ft : http://www.blownininsulationcost.net/calculating-blown-in-insulation-cost/ | 0.64299 | sq ft |  | 0.64299
Nonequipment | Ceiling Insulation(R2 to R38) | Increased Ceiling Insulation (R-38) | Code-Compliant Ceiling Insulation | Commercial | New | Restaurants | FL Zone 2 | Square feet | 0% | 31.354 | 29.5698 | 1.7842 | 0.056905 | 20 | 0.0003641 | 0.00083269 | 0 | No equipment cost | 0 | 0 | 0.39279 | https://www.homedepot.com/p/GreenFiber-All-Borate-Cellulose-Blown-In-Insulation-30-lbs-36-Bags-INS765LD/300584221 | 0.2502 | rate at $50.04/per labor hour, reference: https://www.homewyse.com/costs/cost_of_ceiling_insulation.html, assume 10 hrs for 2000 sq ft : http://www.blownininsulationcost.net/calculating-blown-in-insulation-cost/ | 0.64299 | sq ft |  | 0.64299
Nonequipment | Ceiling Insulation(R2 to R38) | Increased Ceiling Insulation (R-38) | Code-Compliant Ceiling Insulation | Commercial | New | Retail | FL Zone 2 | Square feet | 0% | 5.9824 | 4.1982 | 1.7842 | 0.29824 | 20 | 0.0003641 | 0.00083269 | 0 | No equipment cost | 0 | 0 | 0.39279 | https://www.homedepot.com/p/GreenFiber-All-Borate-Cellulose-Blown-In-Insulation-30-lbs-36-Bags-INS765LD/300584221 | 0.2502 | rate at $50.04/per labor hour, reference: https://www.homewyse.com/costs/cost_of_ceiling_insulation.html, assume 10 hrs for 2000 sq ft : http://www.blownininsulationcost.net/calculating-blown-in-insulation-cost/ | 0.64299 | sq ft |  | 0.64299
Nonequipment | Ceiling Insulation(R2 to R38) | Increased Ceiling Insulation (R-38) | Code-Compliant Ceiling Insulation | Commercial | New | Schools K-12 | FL Zone 2 | Square feet | 0% | 5.1058 | 3.3216 | 1.7842 | 0.34945 | 20 | 3.5703e-05 | 0.00080482 | 0 | No equipment cost | 0 | 0 | 0.39279 | https://www.homedepot.com/p/GreenFiber-All-Borate-Cellulose-Blown-In-Insulation-30-lbs-36-Bags-INS765LD/300584221 | 0.2502 | rate at $50.04/per labor hour, reference: https://www.homewyse.com/costs/cost_of_ceiling_insulation.html, assume 10 hrs for 2000 sq ft : http://www.blownininsulationcost.net/calculating-blown-in-insulation-cost/ | 0.64299 | sq ft |  | 0.64299
Nonequipment | Ceiling Insulation(R2 to R38) | Increased Ceiling Insulation (R-38) | Code-Compliant Ceiling Insulation | Commercial | New | Warehouse | FL Zone 2 | Square feet | 0% | 1.4026 | 0.073819 | 1.3287 | 0.94737 | 20 | 0.00015078 | 0.00026903 | 0 | No equipment cost | 0 | 0 | 0.39279 | https://www.homedepot.com/p/GreenFiber-All-Borate-Cellulose-Blown-In-Insulation-30-lbs-36-Bags-INS765LD/300584221 | 0.2502 | rate at $50.04/per labor hour, reference: https://www.homewyse.com/costs/cost_of_ceiling_insulation.html, assume 10 hrs for 2000 sq ft : http://www.blownininsulationcost.net/calculating-blown-in-insulation-cost/ | 0.64299 | sq ft |  | 0.64299
Nonequipment | Ceiling Insulation(R30 to R38) | Increased Ceiling Insulation (R-38) | Market Average Existing Ceiling Insulation | Commercial | Existing | Assembly | FL Zone 2 | Square feet | 0% | 3.7877 | 3.7608 | 0.026845 | 0.0070874 | 20 | 5.3717e-07 | 1.2109e-05 | 0 | No equipment cost. | 0 | 0 | 0.098197 | https://www.homedepot.com/p/GreenFiber-All-Borate-Cellulose-Blown-In-Insulation-30-lbs-36-Bags-INS765LD/300584221 | 0.2502 | rate at $50.04/per labor hour, reference: https://www.homewyse.com/costs/cost_of_ceiling_insulation.html, assume 10 hrs for 2000 sq ft : http://www.blownininsulationcost.net/calculating-blown-in-insulation-cost/ | 0.3484 | sq ft |  | 0.3484
Nonequipment | Ceiling Insulation(R30 to R38) | Increased Ceiling Insulation (R-38) | Market Average Existing Ceiling Insulation | Commercial | Existing | College and University | FL Zone 2 | Square feet | 0% | 11.0507 | 11.0238 | 0.026845 | 0.0024292 | 20 | 1.1102e-05 | 6.5397e-06 | 0 | No equipment cost. | 0 | 0 | 0.098197 | https://www.homedepot.com/p/GreenFiber-All-Borate-Cellulose-Blown-In-Insulation-30-lbs-36-Bags-INS765LD/300584221 | 0.2502 | rate at $50.04/per labor hour, reference: https://www.homewyse.com/costs/cost_of_ceiling_insulation.html, assume 10 hrs for 2000 sq ft : http://www.blownininsulationcost.net/calculating-blown-in-insulation-cost/ | 0.3484 | sq ft |  | 0.3484
Nonequipment | Ceiling Insulation(R30 to R38) | Increased Ceiling Insulation (R-38) | Market Average Existing Ceiling Insulation | Commercial | Existing | Grocery | FL Zone 2 | Square feet | 0% | 31.0105 | 30.9836 | 0.026845 | 0.00086567 | 20 | 5.4782e-06 | 1.2529e-05 | 0 | No equipment cost. | 0 | 0 | 0.098197 | https://www.homedepot.com/p/GreenFiber-All-Borate-Cellulose-Blown-In-Insulation-30-lbs-36-Bags-INS765LD/300584221 | 0.2502 | rate at $50.04/per labor hour, reference: https://www.homewyse.com/costs/cost_of_ceiling_insulation.html, assume 10 hrs for 2000 sq ft : http://www.blownininsulationcost.net/calculating-blown-in-insulation-cost/ | 0.3484 | sq ft |  | 0.3484
Nonequipment | Ceiling Insulation(R30 to R38) | Increased Ceiling Insulation (R-38) | Market Average Existing Ceiling Insulation | Commercial | Existing | Healthcare | FL Zone 2 | Square feet | 11.4% | 15.0829 | 15.0561 | 0.026845 | 0.0017798 | 20 | 5.3717e-07 | 1.2109e-05 | 0 | No equipment cost. | 0 | 0 | 0.098197 | https://www.homedepot.com/p/GreenFiber-All-Borate-Cellulose-Blown-In-Insulation-30-lbs-36-Bags-INS765LD/300584221 | 0.2502 | rate at $50.04/per labor hour, reference: https://www.homewyse.com/costs/cost_of_ceiling_insulation.html, assume 10 hrs for 2000 sq ft : http://www.blownininsulationcost.net/calculating-blown-in-insulation-cost/ | 0.3484 | sq ft |  | 0.3484
Nonequipment | Ceiling Insulation(R30 to R38) | Increased Ceiling Insulation (R-38) | Market Average Existing Ceiling Insulation | Commercial | Existing | Hospitals | FL Zone 2 | Square feet | 0% | 81.2975 | 81.2706 | 0.026845 | 0.0003302 | 20 | 1.1102e-05 | 6.5397e-06 | 0 | No equipment cost. | 0 | 0 | 0.098197 | https://www.homedepot.com/p/GreenFiber-All-Borate-Cellulose-Blown-In-Insulation-30-lbs-36-Bags-INS765LD/300584221 | 0.2502 | rate at $50.04/per labor hour, reference: https://www.homewyse.com/costs/cost_of_ceiling_insulation.html, assume 10 hrs for 2000 sq ft : http://www.blownininsulationcost.net/calculating-blown-in-insulation-cost/ | 0.3484 | sq ft |  | 0.3484
Nonequipment | Ceiling Insulation(R30 to R38) | Increased Ceiling Insulation (R-38) | Market Average Existing Ceiling Insulation | Commercial | Existing | Institutional | FL Zone 2 | Square feet | 0% | 56.2721 | 56.2453 | 0.026845 | 0.00047705 | 20 | 5.3717e-07 | 1.2109e-05 | 0 | No equipment cost. | 0 | 0 | 0.098197 | https://www.homedepot.com/p/GreenFiber-All-Borate-Cellulose-Blown-In-Insulation-30-lbs-36-Bags-INS765LD/300584221 | 0.2502 | rate at $50.04/per labor hour, reference: https://www.homewyse.com/costs/cost_of_ceiling_insulation.html, assume 10 hrs for 2000 sq ft : http://www.blownininsulationcost.net/calculating-blown-in-insulation-cost/ | 0.3484 | sq ft |  | 0.3484
Nonequipment | Ceiling Insulation(R30 to R38) | Increased Ceiling Insulation (R-38) | Market Average Existing Ceiling Insulation | Commercial | Existing | Lodging/Hospitality | FL Zone 2 | Square feet | 0% | 34.7257 | 34.6989 | 0.026845 | 0.00077305 | 20 | 1.1102e-05 | 6.5397e-06 | 0 | No equipment cost. | 0 | 0 | 0.098197 | https://www.homedepot.com/p/GreenFiber-All-Borate-Cellulose-Blown-In-Insulation-30-lbs-36-Bags-INS765LD/300584221 | 0.2502 | rate at $50.04/per labor hour, reference: https://www.homewyse.com/costs/cost_of_ceiling_insulation.html, assume 10 hrs for 2000 sq ft : http://www.blownininsulationcost.net/calculating-blown-in-insulation-cost/ | 0.3484 | sq ft |  | 0.3484
Nonequipment | Ceiling Insulation(R30 to R38) | Increased Ceiling Insulation (R-38) | Market Average Existing Ceiling Insulation | Commercial | Existing | Miscellaneous | FL Zone 2 | Square feet | 0% | 107.2344 | 107.2076 | 0.026845 | 0.00025034 | 20 | 5.3717e-07 | 1.2109e-05 | 0 | No equipment cost. | 0 | 0 | 0.098197 | https://www.homedepot.com/p/GreenFiber-All-Borate-Cellulose-Blown-In-Insulation-30-lbs-36-Bags-INS765LD/300584221 | 0.2502 | rate at $50.04/per labor hour, reference: https://www.homewyse.com/costs/cost_of_ceiling_insulation.html, assume 10 hrs for 2000 sq ft : http://www.blownininsulationcost.net/calculating-blown-in-insulation-cost/ | 0.3484 | sq ft |  | 0.3484
Nonequipment | Ceiling Insulation(R30 to R38) | Increased Ceiling Insulation (R-38) | Market Average Existing Ceiling Insulation | Commercial | Existing | Offices | FL Zone 2 | Square feet | 11.4% | 58.1979 | 58.171 | 0.026845 | 0.00046127 | 20 | 5.3717e-07 | 1.2109e-05 | 0 | No equipment cost. | 0 | 0 | 0.098197 | https://www.homedepot.com/p/GreenFiber-All-Borate-Cellulose-Blown-In-Insulation-30-lbs-36-Bags-INS765LD/300584221 | 0.2502 | rate at $50.04/per labor hour, reference: https://www.homewyse.com/costs/cost_of_ceiling_insulation.html, assume 10 hrs for 2000 sq ft : http://www.blownininsulationcost.net/calculating-blown-in-insulation-cost/ | 0.3484 | sq ft |  | 0.3484
Nonequipment | Ceiling Insulation(R30 to R38) | Increased Ceiling Insulation (R-38) | Market Average Existing Ceiling Insulation | Commercial | Existing | Restaurants | FL Zone 2 | Square feet | 0% | 31.354 | 31.3271 | 0.026845 | 0.00085618 | 20 | 5.4782e-06 | 1.2529e-05 | 0 | No equipment cost. | 0 | 0 | 0.098197 | https://www.homedepot.com/p/GreenFiber-All-Borate-Cellulose-Blown-In-Insulation-30-lbs-36-Bags-INS765LD/300584221 | 0.2502 | rate at $50.04/per labor hour, reference: https://www.homewyse.com/costs/cost_of_ceiling_insulation.html, assume 10 hrs for 2000 sq ft : http://www.blownininsulationcost.net/calculating-blown-in-insulation-cost/ | 0.3484 | sq ft |  | 0.3484
Nonequipment | Ceiling Insulation(R30 to R38) | Increased Ceiling Insulation (R-38) | Market Average Existing Ceiling Insulation | Commercial | Existing | Retail | FL Zone 2 | Square feet | 0% | 5.9824 | 5.9555 | 0.026845 | 0.0044873 | 20 | 5.4782e-06 | 1.2529e-05 | 0 | No equipment cost. | 0 | 0 | 0.098197 | https://www.homedepot.com/p/GreenFiber-All-Borate-Cellulose-Blown-In-Insulation-30-lbs-36-Bags-INS765LD/300584221 | 0.2502 | rate at $50.04/per labor hour, reference: https://www.homewyse.com/costs/cost_of_ceiling_insulation.html, assume 10 hrs for 2000 sq ft : http://www.blownininsulationcost.net/calculating-blown-in-insulation-cost/ | 0.3484 | sq ft |  | 0.3484
Nonequipment | Ceiling Insulation(R30 to R38) | Increased Ceiling Insulation (R-38) | Market Average Existing Ceiling Insulation | Commercial | Existing | Schools K-12 | FL Zone 2 | Square feet | 0% | 5.1058 | 5.0789 | 0.026845 | 0.0052577 | 20 | 5.3717e-07 | 1.2109e-05 | 0 | No equipment cost. | 0 | 0 | 0.098197 | https://www.homedepot.com/p/GreenFiber-All-Borate-Cellulose-Blown-In-Insulation-30-lbs-36-Bags-INS765LD/300584221 | 0.2502 | rate at $50.04/per labor hour, reference: https://www.homewyse.com/costs/cost_of_ceiling_insulation.html, assume 10 hrs for 2000 sq ft : http://www.blownininsulationcost.net/calculating-blown-in-insulation-cost/ | 0.3484 | sq ft |  | 0.3484
Nonequipment | Ceiling Insulation(R30 to R38) | Increased Ceiling Insulation (R-38) | Market Average Existing Ceiling Insulation | Commercial | Existing | Warehouse | FL Zone 2 | Square feet | 0% | 1.4026 | 1.3757 | 0.026845 | 0.01914 | 20 | 3.0463e-06 | 5.4353e-06 | 0 | No equipment cost. | 0 | 0 | 0.098197 | https://www.homedepot.com/p/GreenFiber-All-Borate-Cellulose-Blown-In-Insulation-30-lbs-36-Bags-INS765LD/300584221 | 0.2502 | rate at $50.04/per labor hour, reference: https://www.homewyse.com/costs/cost_of_ceiling_insulation.html, assume 10 hrs for 2000 sq ft : http://www.blownininsulationcost.net/calculating-blown-in-insulation-cost/ | 0.3484 | sq ft |  | 0.3484
Nonequipment | Ceiling Insulation(R30 to R38) | Increased Ceiling Insulation (R-38) | Code-Compliant Ceiling Insulation | Commercial | New | Assembly | FL Zone 2 | Square feet | 0% | 3.7877 | 3.7612 | 0.026433 | 0.0069786 | 20 | 5.2893e-07 | 1.1923e-05 | 0 | No equipment cost. | 0 | 0 | 0.098197 | https://www.homedepot.com/p/GreenFiber-All-Borate-Cellulose-Blown-In-Insulation-30-lbs-36-Bags-INS765LD/300584221 | 0.2502 | rate at $50.04/per labor hour, reference: https://www.homewyse.com/costs/cost_of_ceiling_insulation.html, assume 10 hrs for 2000 sq ft : http://www.blownininsulationcost.net/calculating-blown-in-insulation-cost/ | 0.3484 | sq ft |  | 0.3484
Nonequipment | Ceiling Insulation(R30 to R38) | Increased Ceiling Insulation (R-38) | Code-Compliant Ceiling Insulation | Commercial | New | College and University | FL Zone 2 | Square feet | 0% | 11.0507 | 11.0242 | 0.026433 | 0.002392 | 20 | 1.0932e-05 | 6.4393e-06 | 0 | No equipment cost. | 0 | 0 | 0.098197 | https://www.homedepot.com/p/GreenFiber-All-Borate-Cellulose-Blown-In-Insulation-30-lbs-36-Bags-INS765LD/300584221 | 0.2502 | rate at $50.04/per labor hour, reference: https://www.homewyse.com/costs/cost_of_ceiling_insulation.html, assume 10 hrs for 2000 sq ft : http://www.blownininsulationcost.net/calculating-blown-in-insulation-cost/ | 0.3484 | sq ft |  | 0.3484
Nonequipment | Ceiling Insulation(R30 to R38) | Increased Ceiling Insulation (R-38) | Code-Compliant Ceiling Insulation | Commercial | New | Grocery | FL Zone 2 | Square feet | 0% | 31.0105 | 30.9841 | 0.026433 | 0.00085238 | 20 | 5.3941e-06 | 1.2336e-05 | 0 | No equipment cost. | 0 | 0 | 0.098197 | https://www.homedepot.com/p/GreenFiber-All-Borate-Cellulose-Blown-In-Insulation-30-lbs-36-Bags-INS765LD/300584221 | 0.2502 | rate at $50.04/per labor hour, reference: https://www.homewyse.com/costs/cost_of_ceiling_insulation.html, assume 10 hrs for 2000 sq ft : http://www.blownininsulationcost.net/calculating-blown-in-insulation-cost/ | 0.3484 | sq ft |  | 0.3484
Nonequipment | Ceiling Insulation(R30 to R38) | Increased Ceiling Insulation (R-38) | Code-Compliant Ceiling Insulation | Commercial | New | Healthcare | FL Zone 2 | Square feet | 0% | 15.0829 | 15.0565 | 0.026433 | 0.0017525 | 20 | 5.2893e-07 | 1.1923e-05 | 0 | No equipment cost. | 0 | 0 | 0.098197 | https://www.homedepot.com/p/GreenFiber-All-Borate-Cellulose-Blown-In-Insulation-30-lbs-36-Bags-INS765LD/300584221 | 0.2502 | rate at $50.04/per labor hour, reference: https://www.homewyse.com/costs/cost_of_ceiling_insulation.html, assume 10 hrs for 2000 sq ft : http://www.blownininsulationcost.net/calculating-blown-in-insulation-cost/ | 0.3484 | sq ft |  | 0.3484
Nonequipment | Ceiling Insulation(R30 to R38) | Increased Ceiling Insulation (R-38) | Code-Compliant Ceiling Insulation | Commercial | New | Hospitals | FL Zone 2 | Square feet | 0% | 81.2975 | 81.271 | 0.026433 | 0.00032514 | 20 | 1.0932e-05 | 6.4393e-06 | 0 | No equipment cost. | 0 | 0 | 0.098197 | https://www.homedepot.com/p/GreenFiber-All-Borate-Cellulose-Blown-In-Insulation-30-lbs-36-Bags-INS765LD/300584221 | 0.2502 | rate at $50.04/per labor hour, reference: https://www.homewyse.com/costs/cost_of_ceiling_insulation.html, assume 10 hrs for 2000 sq ft : http://www.blownininsulationcost.net/calculating-blown-in-insulation-cost/ | 0.3484 | sq ft |  | 0.3484
Nonequipment | Ceiling Insulation(R30 to R38) | Increased Ceiling Insulation (R-38) | Code-Compliant Ceiling Insulation | Commercial | New | Institutional | FL Zone 2 | Square feet | 0% | 56.2721 | 56.2457 | 0.026433 | 0.00046973 | 20 | 5.2893e-07 | 1.1923e-05 | 0 | No equipment cost. | 0 | 0 | 0.098197 | https://www.homedepot.com/p/GreenFiber-All-Borate-Cellulose-Blown-In-Insulation-30-lbs-36-Bags-INS765LD/300584221 | 0.2502 | rate at $50.04/per labor hour, reference: https://www.homewyse.com/costs/cost_of_ceiling_insulation.html, assume 10 hrs for 2000 sq ft : http://www.blownininsulationcost.net/calculating-blown-in-insulation-cost/ | 0.3484 | sq ft |  | 0.3484
Nonequipment | Ceiling Insulation(R30 to R38) | Increased Ceiling Insulation (R-38) | Code-Compliant Ceiling Insulation | Commercial | New | Lodging/Hospitality | FL Zone 2 | Square feet | 0% | 34.7257 | 34.6993 | 0.026433 | 0.00076119 | 20 | 1.0932e-05 | 6.4393e-06 | 0 | No equipment cost. | 0 | 0 | 0.098197 | https://www.homedepot.com/p/GreenFiber-All-Borate-Cellulose-Blown-In-Insulation-30-lbs-36-Bags-INS765LD/300584221 | 0.2502 | rate at $50.04/per labor hour, reference: https://www.homewyse.com/costs/cost_of_ceiling_insulation.html, assume 10 hrs for 2000 sq ft : http://www.blownininsulationcost.net/calculating-blown-in-insulation-cost/ | 0.3484 | sq ft |  | 0.3484
Nonequipment | Ceiling Insulation(R30 to R38) | Increased Ceiling Insulation (R-38) | Code-Compliant Ceiling Insulation | Commercial | New | Miscellaneous | FL Zone 2 | Square feet | 0% | 107.2344 | 107.208 | 0.026433 | 0.00024649 | 20 | 5.2893e-07 | 1.1923e-05 | 0 | No equipment cost. | 0 | 0 | 0.098197 | https://www.homedepot.com/p/GreenFiber-All-Borate-Cellulose-Blown-In-Insulation-30-lbs-36-Bags-INS765LD/300584221 | 0.2502 | rate at $50.04/per labor hour, reference: https://www.homewyse.com/costs/cost_of_ceiling_insulation.html, assume 10 hrs for 2000 sq ft : http://www.blownininsulationcost.net/calculating-blown-in-insulation-cost/ | 0.3484 | sq ft |  | 0.3484
Nonequipment | Ceiling Insulation(R30 to R38) | Increased Ceiling Insulation (R-38) | Code-Compliant Ceiling Insulation | Commercial | New | Offices | FL Zone 2 | Square feet | 0% | 58.1979 | 58.1715 | 0.026433 | 0.00045419 | 20 | 5.2893e-07 | 1.1923e-05 | 0 | No equipment cost. | 0 | 0 | 0.098197 | https://www.homedepot.com/p/GreenFiber-All-Borate-Cellulose-Blown-In-Insulation-30-lbs-36-Bags-INS765LD/300584221 | 0.2502 | rate at $50.04/per labor hour, reference: https://www.homewyse.com/costs/cost_of_ceiling_insulation.html, assume 10 hrs for 2000 sq ft : http://www.blownininsulationcost.net/calculating-blown-in-insulation-cost/ | 0.3484 | sq ft |  | 0.3484
Nonequipment | Ceiling Insulation(R30 to R38) | Increased Ceiling Insulation (R-38) | Code-Compliant Ceiling Insulation | Commercial | New | Restaurants | FL Zone 2 | Square feet | 0% | 31.354 | 31.3275 | 0.026433 | 0.00084304 | 20 | 5.3941e-06 | 1.2336e-05 | 0 | No equipment cost. | 0 | 0 | 0.098197 | https://www.homedepot.com/p/GreenFiber-All-Borate-Cellulose-Blown-In-Insulation-30-lbs-36-Bags-INS765LD/300584221 | 0.2502 | rate at $50.04/per labor hour, reference: https://www.homewyse.com/costs/cost_of_ceiling_insulation.html, assume 10 hrs for 2000 sq ft : http://www.blownininsulationcost.net/calculating-blown-in-insulation-cost/ | 0.3484 | sq ft |  | 0.3484
Nonequipment | Ceiling Insulation(R30 to R38) | Increased Ceiling Insulation (R-38) | Code-Compliant Ceiling Insulation | Commercial | New | Retail | FL Zone 2 | Square feet | 0% | 5.9824 | 5.9559 | 0.026433 | 0.0044184 | 20 | 5.3941e-06 | 1.2336e-05 | 0 | No equipment cost. | 0 | 0 | 0.098197 | https://www.homedepot.com/p/GreenFiber-All-Borate-Cellulose-Blown-In-Insulation-30-lbs-36-Bags-INS765LD/300584221 | 0.2502 | rate at $50.04/per labor hour, reference: https://www.homewyse.com/costs/cost_of_ceiling_insulation.html, assume 10 hrs for 2000 sq ft : http://www.blownininsulationcost.net/calculating-blown-in-insulation-cost/ | 0.3484 | sq ft |  | 0.3484
Nonequipment | Ceiling Insulation(R30 to R38) | Increased Ceiling Insulation (R-38) | Code-Compliant Ceiling Insulation | Commercial | New | Schools K-12 | FL Zone 2 | Square feet | 0% | 5.1058 | 5.0793 | 0.026433 | 0.005177 | 20 | 5.2893e-07 | 1.1923e-05 | 0 | No equipment cost. | 0 | 0 | 0.098197 | https://www.homedepot.com/p/GreenFiber-All-Borate-Cellulose-Blown-In-Insulation-30-lbs-36-Bags-INS765LD/300584221 | 0.2502 | rate at $50.04/per labor hour, reference: https://www.homewyse.com/costs/cost_of_ceiling_insulation.html, assume 10 hrs for 2000 sq ft : http://www.blownininsulationcost.net/calculating-blown-in-insulation-cost/ | 0.3484 | sq ft |  | 0.3484
Nonequipment | Ceiling Insulation(R30 to R38) | Increased Ceiling Insulation (R-38) | Code-Compliant Ceiling Insulation | Commercial | New | Warehouse | FL Zone 2 | Square feet | 0% | 1.4026 | 1.3761 | 0.026433 | 0.018846 | 20 | 2.9995e-06 | 5.3518e-06 | 0 | No equipment cost. | 0 | 0 | 0.098197 | https://www.homedepot.com/p/GreenFiber-All-Borate-Cellulose-Blown-In-Insulation-30-lbs-36-Bags-INS765LD/300584221 | 0.2502 | rate at $50.04/per labor hour, reference: https://www.homewyse.com/costs/cost_of_ceiling_insulation.html, assume 10 hrs for 2000 sq ft : http://www.blownininsulationcost.net/calculating-blown-in-insulation-cost/ | 0.3484 | sq ft |  | 0.3484
Nonequipment | Chilled Water Controls Optimization | Deploy an algorithm package on the chiller to totalize the available power inputs and calculate the cooling load, and accordingly apply small setpoint adjustments to the plant control system | 0 | Commercial | Existing | Assembly | FL Zone 2 | Per End Use Consumption | 25.53% | 20039.8188 | 17534.8414 | 2504.9773 | 0.125 | 10 | 1.0162 | 0.0010128 | 0 | no base cost | 0 | 0 | 0 | 0 | 108 | Wisconsin Focus on Energy 2017 TRM, Chiller Plant Setpoint Adjustment | 108 | system |  | 108
Nonequipment | Chilled Water Controls Optimization | Deploy an algorithm package on the chiller to totalize the available power inputs and calculate the cooling load, and accordingly apply small setpoint adjustments to the plant control system | 0 | Commercial | Existing | College and University | FL Zone 2 | Per End Use Consumption | 34.04% | 64144.9901 | 56126.8663 | 8018.1238 | 0.125 | 10 | 1.8849 | 0.89883 | 0 | no base cost | 0 | 0 | 0 | 0 | 108 | Wisconsin Focus on Energy 2017 TRM, Chiller Plant Setpoint Adjustment | 108 | system |  | 108
Nonequipment | Chilled Water Controls Optimization | Deploy an algorithm package on the chiller to totalize the available power inputs and calculate the cooling load, and accordingly apply small setpoint adjustments to the plant control system | 0 | Commercial | Existing | Grocery | FL Zone 2 | Per End Use Consumption | 34.04% | 0 | 0 | 0 | 0 | 10 | 0 | 0 | 0 | no base cost | 0 | 0 | 0 | 0 | 108 | Wisconsin Focus on Energy 2017 TRM, Chiller Plant Setpoint Adjustment | 108 | system |  | 108
Nonequipment | Chilled Water Controls Optimization | Deploy an algorithm package on the chiller to totalize the available power inputs and calculate the cooling load, and accordingly apply small setpoint adjustments to the plant control system | 0 | Commercial | Existing | Healthcare | FL Zone 2 | Per End Use Consumption | 34.04% | 30591.0526 | 26767.171 | 3823.8816 | 0.125 | 10 | 1.5513 | 0.0015461 | 0 | no base cost | 0 | 0 | 0 | 0 | 108 | Wisconsin Focus on Energy 2017 TRM, Chiller Plant Setpoint Adjustment | 108 | system |  | 108
Nonequipment | Chilled Water Controls Optimization | Deploy an algorithm package on the chiller to totalize the available power inputs and calculate the cooling load, and accordingly apply small setpoint adjustments to the plant control system | 0 | Commercial | Existing | Hospitals | FL Zone 2 | Per End Use Consumption | 25.53% | 177659.0342 | 155451.6549 | 22207.3793 | 0.125 | 10 | 5.2206 | 2.4895 | 0 | no base cost | 0 | 0 | 0 | 0 | 108 | Wisconsin Focus on Energy 2017 TRM, Chiller Plant Setpoint Adjustment | 108 | system |  | 108
Nonequipment | Chilled Water Controls Optimization | Deploy an algorithm package on the chiller to totalize the available power inputs and calculate the cooling load, and accordingly apply small setpoint adjustments to the plant control system | 0 | Commercial | Existing | Institutional | FL Zone 2 | Per End Use Consumption | 25.53% | 10824.8753 | 9471.7659 | 1353.1094 | 0.125 | 10 | 0.54895 | 0.0005471 | 0 | no base cost | 0 | 0 | 0 | 0 | 108 | Wisconsin Focus on Energy 2017 TRM, Chiller Plant Setpoint Adjustment | 108 | system |  | 108
Nonequipment | Chilled Water Controls Optimization | Deploy an algorithm package on the chiller to totalize the available power inputs and calculate the cooling load, and accordingly apply small setpoint adjustments to the plant control system | 0 | Commercial | Existing | Lodging/Hospitality | FL Zone 2 | Per End Use Consumption | 34.04% | 83264.8478 | 72856.7418 | 10408.106 | 0.125 | 10 | 4.2225 | 0.0042083 | 0 | no base cost | 0 | 0 | 0 | 0 | 108 | Wisconsin Focus on Energy 2017 TRM, Chiller Plant Setpoint Adjustment | 108 | system |  | 108
Nonequipment | Chilled Water Controls Optimization | Deploy an algorithm package on the chiller to totalize the available power inputs and calculate the cooling load, and accordingly apply small setpoint adjustments to the plant control system | 0 | Commercial | Existing | Miscellaneous | FL Zone 2 | Per End Use Consumption | 34.04% | 25783.5519 | 22560.608 | 3222.944 | 0.125 | 10 | 1.3075 | 0.0013031 | 0 | no base cost | 0 | 0 | 0 | 0 | 108 | Wisconsin Focus on Energy 2017 TRM, Chiller Plant Setpoint Adjustment | 108 | system |  | 108
Nonequipment | Chilled Water Controls Optimization | Deploy an algorithm package on the chiller to totalize the available power inputs and calculate the cooling load, and accordingly apply small setpoint adjustments to the plant control system | 0 | Commercial | Existing | Offices | FL Zone 2 | Per End Use Consumption | 25.53% | 26409.3367 | 23108.1696 | 3301.1671 | 0.125 | 10 | 1.3393 | 0.0013348 | 0 | no base cost | 0 | 0 | 0 | 0 | 108 | Wisconsin Focus on Energy 2017 TRM, Chiller Plant Setpoint Adjustment | 108 | system |  | 108
Nonequipment | Chilled Water Controls Optimization | Deploy an algorithm package on the chiller to totalize the available power inputs and calculate the cooling load, and accordingly apply small setpoint adjustments to the plant control system | 0 | Commercial | Existing | Restaurants | FL Zone 2 | Per End Use Consumption | 34.04% | 32474.626 | 28415.2977 | 4059.3282 | 0.125 | 10 | 1.6468 | 0.0016413 | 0 | no base cost | 0 | 0 | 0 | 0 | 108 | Wisconsin Focus on Energy 2017 TRM, Chiller Plant Setpoint Adjustment | 108 | system |  | 108
Nonequipment | Chilled Water Controls Optimization | Deploy an algorithm package on the chiller to totalize the available power inputs and calculate the cooling load, and accordingly apply small setpoint adjustments to the plant control system | 0 | Commercial | Existing | Retail | FL Zone 2 | Per End Use Consumption | 34.04% | 23764.0966 | 20793.5845 | 2970.5121 | 0.125 | 10 | 1.2051 | 0.0012011 | 0 | no base cost | 0 | 0 | 0 | 0 | 108 | Wisconsin Focus on Energy 2017 TRM, Chiller Plant Setpoint Adjustment | 108 | system |  | 108
Nonequipment | Chilled Water Controls Optimization | Deploy an algorithm package on the chiller to totalize the available power inputs and calculate the cooling load, and accordingly apply small setpoint adjustments to the plant control system | 0 | Commercial | Existing | Schools K-12 | FL Zone 2 | Per End Use Consumption | 34.04% | 18230.6011 | 15951.776 | 2278.8251 | 0.125 | 10 | 0.9245 | 0.00092139 | 0 | no base cost | 0 | 0 | 0 | 0 | 108 | Wisconsin Focus on Energy 2017 TRM, Chiller Plant Setpoint Adjustment | 108 | system |  | 108
Nonequipment | Chilled Water Controls Optimization | Deploy an algorithm package on the chiller to totalize the available power inputs and calculate the cooling load, and accordingly apply small setpoint adjustments to the plant control system | 0 | Commercial | Existing | Warehouse | FL Zone 2 | Per End Use Consumption | 34.04% | 7042.7088 | 6162.3702 | 880.3386 | 0.125 | 10 | 0.35715 | 0.00035595 | 0 | no base cost | 0 | 0 | 0 | 0 | 108 | Wisconsin Focus on Energy 2017 TRM, Chiller Plant Setpoint Adjustment | 108 | system |  | 108
Nonequipment | Chilled Water Controls Optimization | Deploy an algorithm package on the chiller to totalize the available power inputs and calculate the cooling load, and accordingly apply small setpoint adjustments to the plant control system | 0 | Commercial | New | Assembly | FL Zone 2 | Per End Use Consumption | 38.3% | 20039.8188 | 17534.8414 | 2504.9773 | 0.125 | 10 | 1.0162 | 0.0010128 | 0 | no base cost | 0 | 0 | 0 | 0 | 108 | Wisconsin Focus on Energy 2017 TRM, Chiller Plant Setpoint Adjustment | 108 | system |  | 108
Nonequipment | Chilled Water Controls Optimization | Deploy an algorithm package on the chiller to totalize the available power inputs and calculate the cooling load, and accordingly apply small setpoint adjustments to the plant control system | 0 | Commercial | New | College and University | FL Zone 2 | Per End Use Consumption | 34.04% | 64144.9901 | 56126.8663 | 8018.1238 | 0.125 | 10 | 1.8849 | 0.89883 | 0 | no base cost | 0 | 0 | 0 | 0 | 108 | Wisconsin Focus on Energy 2017 TRM, Chiller Plant Setpoint Adjustment | 108 | system |  | 108
Nonequipment | Chilled Water Controls Optimization | Deploy an algorithm package on the chiller to totalize the available power inputs and calculate the cooling load, and accordingly apply small setpoint adjustments to the plant control system | 0 | Commercial | New | Grocery | FL Zone 2 | Per End Use Consumption | 34.04% | 0 | 0 | 0 | 0 | 10 | 0 | 0 | 0 | no base cost | 0 | 0 | 0 | 0 | 108 | Wisconsin Focus on Energy 2017 TRM, Chiller Plant Setpoint Adjustment | 108 | system |  | 108
Nonequipment | Chilled Water Controls Optimization | Deploy an algorithm package on the chiller to totalize the available power inputs and calculate the cooling load, and accordingly apply small setpoint adjustments to the plant control system | 0 | Commercial | New | Healthcare | FL Zone 2 | Per End Use Consumption | 34.04% | 30591.0526 | 26767.171 | 3823.8816 | 0.125 | 10 | 1.5513 | 0.0015461 | 0 | no base cost | 0 | 0 | 0 | 0 | 108 | Wisconsin Focus on Energy 2017 TRM, Chiller Plant Setpoint Adjustment | 108 | system |  | 108
Nonequipment | Chilled Water Controls Optimization | Deploy an algorithm package on the chiller to totalize the available power inputs and calculate the cooling load, and accordingly apply small setpoint adjustments to the plant control system | 0 | Commercial | New | Hospitals | FL Zone 2 | Per End Use Consumption | 38.3% | 177659.0342 | 155451.6549 | 22207.3793 | 0.125 | 10 | 5.2206 | 2.4895 | 0 | no base cost | 0 | 0 | 0 | 0 | 108 | Wisconsin Focus on Energy 2017 TRM, Chiller Plant Setpoint Adjustment | 108 | system |  | 108
Nonequipment | Chilled Water Controls Optimization | Deploy an algorithm package on the chiller to totalize the available power inputs and calculate the cooling load, and accordingly apply small setpoint adjustments to the plant control system | 0 | Commercial | New | Institutional | FL Zone 2 | Per End Use Consumption | 38.3% | 10824.8753 | 9471.7659 | 1353.1094 | 0.125 | 10 | 0.54895 | 0.0005471 | 0 | no base cost | 0 | 0 | 0 | 0 | 108 | Wisconsin Focus on Energy 2017 TRM, Chiller Plant Setpoint Adjustment | 108 | system |  | 108
Nonequipment | Chilled Water Controls Optimization | Deploy an algorithm package on the chiller to totalize the available power inputs and calculate the cooling load, and accordingly apply small setpoint adjustments to the plant control system | 0 | Commercial | New | Lodging/Hospitality | FL Zone 2 | Per End Use Consumption | 34.04% | 83264.8478 | 72856.7418 | 10408.106 | 0.125 | 10 | 4.2225 | 0.0042083 | 0 | no base cost | 0 | 0 | 0 | 0 | 108 | Wisconsin Focus on Energy 2017 TRM, Chiller Plant Setpoint Adjustment | 108 | system |  | 108
Nonequipment | Chilled Water Controls Optimization | Deploy an algorithm package on the chiller to totalize the available power inputs and calculate the cooling load, and accordingly apply small setpoint adjustments to the plant control system | 0 | Commercial | New | Miscellaneous | FL Zone 2 | Per End Use Consumption | 34.04% | 25783.5519 | 22560.608 | 3222.944 | 0.125 | 10 | 1.3075 | 0.0013031 | 0 | no base cost | 0 | 0 | 0 | 0 | 108 | Wisconsin Focus on Energy 2017 TRM, Chiller Plant Setpoint Adjustment | 108 | system |  | 108
Nonequipment | Chilled Water Controls Optimization | Deploy an algorithm package on the chiller to totalize the available power inputs and calculate the cooling load, and accordingly apply small setpoint adjustments to the plant control system | 0 | Commercial | New | Offices | FL Zone 2 | Per End Use Consumption | 38.3% | 26409.3367 | 23108.1696 | 3301.1671 | 0.125 | 10 | 1.3393 | 0.0013348 | 0 | no base cost | 0 | 0 | 0 | 0 | 108 | Wisconsin Focus on Energy 2017 TRM, Chiller Plant Setpoint Adjustment | 108 | system |  | 108
Nonequipment | Chilled Water Controls Optimization | Deploy an algorithm package on the chiller to totalize the available power inputs and calculate the cooling load, and accordingly apply small setpoint adjustments to the plant control system | 0 | Commercial | New | Restaurants | FL Zone 2 | Per End Use Consumption | 34.04% | 32474.626 | 28415.2977 | 4059.3282 | 0.125 | 10 | 1.6468 | 0.0016413 | 0 | no base cost | 0 | 0 | 0 | 0 | 108 | Wisconsin Focus on Energy 2017 TRM, Chiller Plant Setpoint Adjustment | 108 | system |  | 108
Nonequipment | Chilled Water Controls Optimization | Deploy an algorithm package on the chiller to totalize the available power inputs and calculate the cooling load, and accordingly apply small setpoint adjustments to the plant control system | 0 | Commercial | New | Retail | FL Zone 2 | Per End Use Consumption | 34.04% | 23764.0966 | 20793.5845 | 2970.5121 | 0.125 | 10 | 1.2051 | 0.0012011 | 0 | no base cost | 0 | 0 | 0 | 0 | 108 | Wisconsin Focus on Energy 2017 TRM, Chiller Plant Setpoint Adjustment | 108 | system |  | 108
Nonequipment | Chilled Water Controls Optimization | Deploy an algorithm package on the chiller to totalize the available power inputs and calculate the cooling load, and accordingly apply small setpoint adjustments to the plant control system | 0 | Commercial | New | Schools K-12 | FL Zone 2 | Per End Use Consumption | 34.04% | 18230.6011 | 15951.776 | 2278.8251 | 0.125 | 10 | 0.9245 | 0.00092139 | 0 | no base cost | 0 | 0 | 0 | 0 | 108 | Wisconsin Focus on Energy 2017 TRM, Chiller Plant Setpoint Adjustment | 108 | system |  | 108
Nonequipment | Chilled Water Controls Optimization | Deploy an algorithm package on the chiller to totalize the available power inputs and calculate the cooling load, and accordingly apply small setpoint adjustments to the plant control system | 0 | Commercial | New | Warehouse | FL Zone 2 | Per End Use Consumption | 34.04% | 7042.7088 | 6162.3702 | 880.3386 | 0.125 | 10 | 0.35715 | 0.00035595 | 0 | no base cost | 0 | 0 | 0 | 0 | 108 | Wisconsin Focus on Energy 2017 TRM, Chiller Plant Setpoint Adjustment | 108 | system |  | 108
Nonequipment | Chilled Water System - Variable Speed Drives | 10HP Chilled Water Pump with VFD Control | 0 | Commercial | Existing | Assembly | FL Zone 2 | Per End Use Consumption | 73.99% | 36489.1304 | 27461.7196 | 9027.4109 | 0.2474 | 13 | 1.0305 | 1.0305 | 0 | no base cost | 0 | 0 | 1898 | Illinois 2018 Statewide TRM, Section 4.4.17 | 0 | 0 | 1898 | motor (10 hp) |  | 1898
Nonequipment | Chilled Water System - Variable Speed Drives | 10HP Chilled Water Pump with VFD Control | 0 | Commercial | Existing | College and University | FL Zone 2 | Per End Use Consumption | 73.99% | 36489.1304 | 27461.7196 | 9027.4109 | 0.2474 | 13 | 1.0305 | 1.0305 | 0 | no base cost | 0 | 0 | 1898 | Illinois 2018 Statewide TRM, Section 4.4.17 | 0 | 0 | 1898 | motor (10 hp) |  | 1898
Nonequipment | Chilled Water System - Variable Speed Drives | 10HP Chilled Water Pump with VFD Control | 0 | Commercial | Existing | Grocery | FL Zone 2 | Per End Use Consumption | 74.38% | 36489.1304 | 27461.7196 | 9027.4109 | 0.2474 | 13 | 1.0305 | 1.0305 | 0 | no base cost | 0 | 0 | 1898 | Illinois 2018 Statewide TRM, Section 4.4.17 | 0 | 0 | 1898 | motor (10 hp) |  | 1898
Nonequipment | Chilled Water System - Variable Speed Drives | 10HP Chilled Water Pump with VFD Control | 0 | Commercial | Existing | Healthcare | FL Zone 2 | Per End Use Consumption | 73.99% | 36489.1304 | 27461.7196 | 9027.4109 | 0.2474 | 13 | 1.0305 | 1.0305 | 0 | no base cost | 0 | 0 | 1898 | Illinois 2018 Statewide TRM, Section 4.4.17 | 0 | 0 | 1898 | motor (10 hp) |  | 1898
Nonequipment | Chilled Water System - Variable Speed Drives | 10HP Chilled Water Pump with VFD Control | 0 | Commercial | Existing | Hospitals | FL Zone 2 | Per End Use Consumption | 73.99% | 36489.1304 | 27461.7196 | 9027.4109 | 0.2474 | 13 | 1.0305 | 1.0305 | 0 | no base cost | 0 | 0 | 1898 | Illinois 2018 Statewide TRM, Section 4.4.17 | 0 | 0 | 1898 | motor (10 hp) |  | 1898
Nonequipment | Chilled Water System - Variable Speed Drives | 10HP Chilled Water Pump with VFD Control | 0 | Commercial | Existing | Institutional | FL Zone 2 | Per End Use Consumption | 73.99% | 36489.1304 | 27461.7196 | 9027.4109 | 0.2474 | 13 | 1.0305 | 1.0305 | 0 | no base cost | 0 | 0 | 1898 | Illinois 2018 Statewide TRM, Section 4.4.17 | 0 | 0 | 1898 | motor (10 hp) |  | 1898
Nonequipment | Chilled Water System - Variable Speed Drives | 10HP Chilled Water Pump with VFD Control | 0 | Commercial | Existing | Lodging/Hospitality | FL Zone 2 | Per End Use Consumption | 73.99% | 36489.1304 | 27461.7196 | 9027.4109 | 0.2474 | 13 | 1.0305 | 1.0305 | 0 | no base cost | 0 | 0 | 1898 | Illinois 2018 Statewide TRM, Section 4.4.17 | 0 | 0 | 1898 | motor (10 hp) |  | 1898
Nonequipment | Chilled Water System - Variable Speed Drives | 10HP Chilled Water Pump with VFD Control | 0 | Commercial | Existing | Miscellaneous | FL Zone 2 | Per End Use Consumption | 74.38% | 36489.1304 | 27461.7196 | 9027.4109 | 0.2474 | 13 | 1.0305 | 1.0305 | 0 | no base cost | 0 | 0 | 1898 | Illinois 2018 Statewide TRM, Section 4.4.17 | 0 | 0 | 1898 | motor (10 hp) |  | 1898
Nonequipment | Chilled Water System - Variable Speed Drives | 10HP Chilled Water Pump with VFD Control | 0 | Commercial | Existing | Offices | FL Zone 2 | Per End Use Consumption | 73.99% | 36489.1304 | 27461.7196 | 9027.4109 | 0.2474 | 13 | 1.0305 | 1.0305 | 0 | no base cost | 0 | 0 | 1898 | Illinois 2018 Statewide TRM, Section 4.4.17 | 0 | 0 | 1898 | motor (10 hp) |  | 1898
Nonequipment | Chilled Water System - Variable Speed Drives | 10HP Chilled Water Pump with VFD Control | 0 | Commercial | Existing | Restaurants | FL Zone 2 | Per End Use Consumption | 73.99% | 36489.1304 | 27461.7196 | 9027.4109 | 0.2474 | 13 | 1.0305 | 1.0305 | 0 | no base cost | 0 | 0 | 1898 | Illinois 2018 Statewide TRM, Section 4.4.17 | 0 | 0 | 1898 | motor (10 hp) |  | 1898
Nonequipment | Chilled Water System - Variable Speed Drives | 10HP Chilled Water Pump with VFD Control | 0 | Commercial | Existing | Retail | FL Zone 2 | Per End Use Consumption | 73.99% | 36489.1304 | 27461.7196 | 9027.4109 | 0.2474 | 13 | 1.0305 | 1.0305 | 0 | no base cost | 0 | 0 | 1898 | Illinois 2018 Statewide TRM, Section 4.4.17 | 0 | 0 | 1898 | motor (10 hp) |  | 1898
Nonequipment | Chilled Water System - Variable Speed Drives | 10HP Chilled Water Pump with VFD Control | 0 | Commercial | Existing | Schools K-12 | FL Zone 2 | Per End Use Consumption | 73.99% | 36489.1304 | 27461.7196 | 9027.4109 | 0.2474 | 13 | 1.0305 | 1.0305 | 0 | no base cost | 0 | 0 | 1898 | Illinois 2018 Statewide TRM, Section 4.4.17 | 0 | 0 | 1898 | motor (10 hp) |  | 1898
Nonequipment | Chilled Water System - Variable Speed Drives | 10HP Chilled Water Pump with VFD Control | 0 | Commercial | Existing | Warehouse | FL Zone 2 | Per End Use Consumption | 73.99% | 36489.1304 | 27461.7196 | 9027.4109 | 0.2474 | 13 | 1.0305 | 1.0305 | 0 | no base cost | 0 | 0 | 1898 | Illinois 2018 Statewide TRM, Section 4.4.17 | 0 | 0 | 1898 | motor (10 hp) |  | 1898
Nonequipment | Chilled Water System - Variable Speed Drives | 10HP Chilled Water Pump with VFD Control | 0 | Commercial | New | Assembly | FL Zone 2 | Per End Use Consumption | 73.99% | 36489.1304 | 27461.7196 | 9027.4109 | 0.2474 | 13 | 1.0305 | 1.0305 | 0 | no base cost | 0 | 0 | 1898 | Illinois 2018 Statewide TRM, Section 4.4.17 | 0 | 0 | 1898 | motor (10 hp) |  | 1898
Nonequipment | Chilled Water System - Variable Speed Drives | 10HP Chilled Water Pump with VFD Control | 0 | Commercial | New | College and University | FL Zone 2 | Per End Use Consumption | 73.99% | 36489.1304 | 27461.7196 | 9027.4109 | 0.2474 | 13 | 1.0305 | 1.0305 | 0 | no base cost | 0 | 0 | 1898 | Illinois 2018 Statewide TRM, Section 4.4.17 | 0 | 0 | 1898 | motor (10 hp) |  | 1898
Nonequipment | Chilled Water System - Variable Speed Drives | 10HP Chilled Water Pump with VFD Control | 0 | Commercial | New | Grocery | FL Zone 2 | Per End Use Consumption | 74.38% | 36489.1304 | 27461.7196 | 9027.4109 | 0.2474 | 13 | 1.0305 | 1.0305 | 0 | no base cost | 0 | 0 | 1898 | Illinois 2018 Statewide TRM, Section 4.4.17 | 0 | 0 | 1898 | motor (10 hp) |  | 1898
Nonequipment | Chilled Water System - Variable Speed Drives | 10HP Chilled Water Pump with VFD Control | 0 | Commercial | New | Healthcare | FL Zone 2 | Per End Use Consumption | 73.99% | 36489.1304 | 27461.7196 | 9027.4109 | 0.2474 | 13 | 1.0305 | 1.0305 | 0 | no base cost | 0 | 0 | 1898 | Illinois 2018 Statewide TRM, Section 4.4.17 | 0 | 0 | 1898 | motor (10 hp) |  | 1898
Nonequipment | Chilled Water System - Variable Speed Drives | 10HP Chilled Water Pump with VFD Control | 0 | Commercial | New | Hospitals | FL Zone 2 | Per End Use Consumption | 73.99% | 36489.1304 | 27461.7196 | 9027.4109 | 0.2474 | 13 | 1.0305 | 1.0305 | 0 | no base cost | 0 | 0 | 1898 | Illinois 2018 Statewide TRM, Section 4.4.17 | 0 | 0 | 1898 | motor (10 hp) |  | 1898
Nonequipment | Chilled Water System - Variable Speed Drives | 10HP Chilled Water Pump with VFD Control | 0 | Commercial | New | Institutional | FL Zone 2 | Per End Use Consumption | 73.99% | 36489.1304 | 27461.7196 | 9027.4109 | 0.2474 | 13 | 1.0305 | 1.0305 | 0 | no base cost | 0 | 0 | 1898 | Illinois 2018 Statewide TRM, Section 4.4.17 | 0 | 0 | 1898 | motor (10 hp) |  | 1898
Nonequipment | Chilled Water System - Variable Speed Drives | 10HP Chilled Water Pump with VFD Control | 0 | Commercial | New | Lodging/Hospitality | FL Zone 2 | Per End Use Consumption | 73.99% | 36489.1304 | 27461.7196 | 9027.4109 | 0.2474 | 13 | 1.0305 | 1.0305 | 0 | no base cost | 0 | 0 | 1898 | Illinois 2018 Statewide TRM, Section 4.4.17 | 0 | 0 | 1898 | motor (10 hp) |  | 1898
Nonequipment | Chilled Water System - Variable Speed Drives | 10HP Chilled Water Pump with VFD Control | 0 | Commercial | New | Miscellaneous | FL Zone 2 | Per End Use Consumption | 74.38% | 36489.1304 | 27461.7196 | 9027.4109 | 0.2474 | 13 | 1.0305 | 1.0305 | 0 | no base cost | 0 | 0 | 1898 | Illinois 2018 Statewide TRM, Section 4.4.17 | 0 | 0 | 1898 | motor (10 hp) |  | 1898
Nonequipment | Chilled Water System - Variable Speed Drives | 10HP Chilled Water Pump with VFD Control | 0 | Commercial | New | Offices | FL Zone 2 | Per End Use Consumption | 73.99% | 36489.1304 | 27461.7196 | 9027.4109 | 0.2474 | 13 | 1.0305 | 1.0305 | 0 | no base cost | 0 | 0 | 1898 | Illinois 2018 Statewide TRM, Section 4.4.17 | 0 | 0 | 1898 | motor (10 hp) |  | 1898
Nonequipment | Chilled Water System - Variable Speed Drives | 10HP Chilled Water Pump with VFD Control | 0 | Commercial | New | Restaurants | FL Zone 2 | Per End Use Consumption | 73.99% | 36489.1304 | 27461.7196 | 9027.4109 | 0.2474 | 13 | 1.0305 | 1.0305 | 0 | no base cost | 0 | 0 | 1898 | Illinois 2018 Statewide TRM, Section 4.4.17 | 0 | 0 | 1898 | motor (10 hp) |  | 1898
Nonequipment | Chilled Water System - Variable Speed Drives | 10HP Chilled Water Pump with VFD Control | 0 | Commercial | New | Retail | FL Zone 2 | Per End Use Consumption | 73.99% | 36489.1304 | 27461.7196 | 9027.4109 | 0.2474 | 13 | 1.0305 | 1.0305 | 0 | no base cost | 0 | 0 | 1898 | Illinois 2018 Statewide TRM, Section 4.4.17 | 0 | 0 | 1898 | motor (10 hp) |  | 1898
Nonequipment | Chilled Water System - Variable Speed Drives | 10HP Chilled Water Pump with VFD Control | 0 | Commercial | New | Schools K-12 | FL Zone 2 | Per End Use Consumption | 73.99% | 36489.1304 | 27461.7196 | 9027.4109 | 0.2474 | 13 | 1.0305 | 1.0305 | 0 | no base cost | 0 | 0 | 1898 | Illinois 2018 Statewide TRM, Section 4.4.17 | 0 | 0 | 1898 | motor (10 hp) |  | 1898
Nonequipment | Chilled Water System - Variable Speed Drives | 10HP Chilled Water Pump with VFD Control | 0 | Commercial | New | Warehouse | FL Zone 2 | Per End Use Consumption | 73.99% | 36489.1304 | 27461.7196 | 9027.4109 | 0.2474 | 13 | 1.0305 | 1.0305 | 0 | no base cost | 0 | 0 | 1898 | Illinois 2018 Statewide TRM, Section 4.4.17 | 0 | 0 | 1898 | motor (10 hp) |  | 1898
Nonequipment | Cool Roof | Cool Roof - Includes both DX and chiller cooling systems | Market Average Existing Ceiling Insulation | Commercial | Existing | Assembly | FL Zone 2 | Square feet | 72.74% | 3.7877 | 3.6095 | 0.17819 | 0.047044 | 15 | 7.5697e-05 | 0 | 3.5 | includes labor and materials for single-ply membrane (https://westroofingsystems.com/cost-of-single-ply-membrane-commercial-roofing/) | 0 | 0 | 4.885 | Average for single ply meeting 0.65 SR: https://www.coolrooftoolkit.org/wp-content/uploads/2012/07/CEC-Non-Res-Cool-Roof-Cost-summary.pdf | 0.20791 | FPL contractor estimate on O&M costs to maintain reflectivity (occurs every 3 years) - PV of cost over measure life | 1.5929 | sq ft |  | 1.5929
Nonequipment | Cool Roof | Cool Roof - Includes both DX and chiller cooling systems | Market Average Existing Ceiling Insulation | Commercial | Existing | College and University | FL Zone 2 | Square feet | 72.68% | 11.0507 | 10.8725 | 0.17819 | 0.016125 | 15 | 7.5697e-05 | 0 | 3.5 | includes labor and materials for single-ply membrane (https://westroofingsystems.com/cost-of-single-ply-membrane-commercial-roofing/) | 0 | 0 | 4.885 | Average for single ply meeting 0.65 SR: https://www.coolrooftoolkit.org/wp-content/uploads/2012/07/CEC-Non-Res-Cool-Roof-Cost-summary.pdf | 0.20791 | FPL contractor estimate on O&M costs to maintain reflectivity (occurs every 3 years) - PV of cost over measure life | 1.5929 | sq ft |  | 1.5929
Nonequipment | Cool Roof | Cool Roof - Includes both DX and chiller cooling systems | Market Average Existing Ceiling Insulation | Commercial | Existing | Grocery | FL Zone 2 | Square feet | 72.71% | 31.0105 | 30.8323 | 0.17819 | 0.005746 | 15 | 7.5697e-05 | 0 | 3.5 | includes labor and materials for single-ply membrane (https://westroofingsystems.com/cost-of-single-ply-membrane-commercial-roofing/) | 0 | 0 | 4.885 | Average for single ply meeting 0.65 SR: https://www.coolrooftoolkit.org/wp-content/uploads/2012/07/CEC-Non-Res-Cool-Roof-Cost-summary.pdf | 0.20791 | FPL contractor estimate on O&M costs to maintain reflectivity (occurs every 3 years) - PV of cost over measure life | 1.5929 | sq ft |  | 1.5929
Nonequipment | Cool Roof | Cool Roof - Includes both DX and chiller cooling systems | Market Average Existing Ceiling Insulation | Commercial | Existing | Healthcare | FL Zone 2 | Square feet | 72.71% | 15.0829 | 14.9048 | 0.17819 | 0.011814 | 15 | 7.5697e-05 | 0 | 3.5 | includes labor and materials for single-ply membrane (https://westroofingsystems.com/cost-of-single-ply-membrane-commercial-roofing/) | 0 | 0 | 4.885 | Average for single ply meeting 0.65 SR: https://www.coolrooftoolkit.org/wp-content/uploads/2012/07/CEC-Non-Res-Cool-Roof-Cost-summary.pdf | 0.20791 | FPL contractor estimate on O&M costs to maintain reflectivity (occurs every 3 years) - PV of cost over measure life | 1.5929 | sq ft |  | 1.5929
Nonequipment | Cool Roof | Cool Roof - Includes both DX and chiller cooling systems | Market Average Existing Ceiling Insulation | Commercial | Existing | Hospitals | FL Zone 2 | Square feet | 72.74% | 81.2975 | 81.1193 | 0.17819 | 0.0021918 | 15 | 7.5697e-05 | 0 | 3.5 | includes labor and materials for single-ply membrane (https://westroofingsystems.com/cost-of-single-ply-membrane-commercial-roofing/) | 0 | 0 | 4.885 | Average for single ply meeting 0.65 SR: https://www.coolrooftoolkit.org/wp-content/uploads/2012/07/CEC-Non-Res-Cool-Roof-Cost-summary.pdf | 0.20791 | FPL contractor estimate on O&M costs to maintain reflectivity (occurs every 3 years) - PV of cost over measure life | 1.5929 | sq ft |  | 1.5929
Nonequipment | Cool Roof | Cool Roof - Includes both DX and chiller cooling systems | Market Average Existing Ceiling Insulation | Commercial | Existing | Institutional | FL Zone 2 | Square feet | 72.74% | 56.2721 | 56.0939 | 0.17819 | 0.0031665 | 15 | 7.5697e-05 | 0 | 3.5 | includes labor and materials for single-ply membrane (https://westroofingsystems.com/cost-of-single-ply-membrane-commercial-roofing/) | 0 | 0 | 4.885 | Average for single ply meeting 0.65 SR: https://www.coolrooftoolkit.org/wp-content/uploads/2012/07/CEC-Non-Res-Cool-Roof-Cost-summary.pdf | 0.20791 | FPL contractor estimate on O&M costs to maintain reflectivity (occurs every 3 years) - PV of cost over measure life | 1.5929 | sq ft |  | 1.5929
Nonequipment | Cool Roof | Cool Roof - Includes both DX and chiller cooling systems | Market Average Existing Ceiling Insulation | Commercial | Existing | Lodging/Hospitality | FL Zone 2 | Square feet | 72.68% | 34.7257 | 34.5475 | 0.17819 | 0.0051313 | 15 | 0.00010041 | 0 | 3.5 | includes labor and materials for single-ply membrane (https://westroofingsystems.com/cost-of-single-ply-membrane-commercial-roofing/) | 0 | 0 | 4.885 | Average for single ply meeting 0.65 SR: https://www.coolrooftoolkit.org/wp-content/uploads/2012/07/CEC-Non-Res-Cool-Roof-Cost-summary.pdf | 0.20791 | FPL contractor estimate on O&M costs to maintain reflectivity (occurs every 3 years) - PV of cost over measure life | 1.5929 | sq ft |  | 1.5929
Nonequipment | Cool Roof | Cool Roof - Includes both DX and chiller cooling systems | Market Average Existing Ceiling Insulation | Commercial | Existing | Miscellaneous | FL Zone 2 | Square feet | 72.47% | 107.2344 | 107.0562 | 0.17819 | 0.0016617 | 15 | 2.2991e-05 | 0 | 3.5 | includes labor and materials for single-ply membrane (https://westroofingsystems.com/cost-of-single-ply-membrane-commercial-roofing/) | 0 | 0 | 4.885 | Average for single ply meeting 0.65 SR: https://www.coolrooftoolkit.org/wp-content/uploads/2012/07/CEC-Non-Res-Cool-Roof-Cost-summary.pdf | 0.20791 | FPL contractor estimate on O&M costs to maintain reflectivity (occurs every 3 years) - PV of cost over measure life | 1.5929 | sq ft |  | 1.5929
Nonequipment | Cool Roof | Cool Roof - Includes both DX and chiller cooling systems | Market Average Existing Ceiling Insulation | Commercial | Existing | Offices | FL Zone 2 | Square feet | 72.74% | 58.1979 | 58.0197 | 0.17819 | 0.0030617 | 15 | 7.5697e-05 | 0 | 3.5 | includes labor and materials for single-ply membrane (https://westroofingsystems.com/cost-of-single-ply-membrane-commercial-roofing/) | 0 | 0 | 4.885 | Average for single ply meeting 0.65 SR: https://www.coolrooftoolkit.org/wp-content/uploads/2012/07/CEC-Non-Res-Cool-Roof-Cost-summary.pdf | 0.20791 | FPL contractor estimate on O&M costs to maintain reflectivity (occurs every 3 years) - PV of cost over measure life | 1.5929 | sq ft |  | 1.5929
Nonequipment | Cool Roof | Cool Roof - Includes both DX and chiller cooling systems | Market Average Existing Ceiling Insulation | Commercial | Existing | Restaurants | FL Zone 2 | Square feet | 72.71% | 31.354 | 31.1758 | 0.17819 | 0.0056831 | 15 | 7.5697e-05 | 0 | 3.5 | includes labor and materials for single-ply membrane (https://westroofingsystems.com/cost-of-single-ply-membrane-commercial-roofing/) | 0 | 0 | 4.885 | Average for single ply meeting 0.65 SR: https://www.coolrooftoolkit.org/wp-content/uploads/2012/07/CEC-Non-Res-Cool-Roof-Cost-summary.pdf | 0.20791 | FPL contractor estimate on O&M costs to maintain reflectivity (occurs every 3 years) - PV of cost over measure life | 1.5929 | sq ft |  | 1.5929
Nonequipment | Cool Roof | Cool Roof - Includes both DX and chiller cooling systems | Market Average Existing Ceiling Insulation | Commercial | Existing | Retail | FL Zone 2 | Square feet | 72.75% | 5.9824 | 5.8042 | 0.17819 | 0.029785 | 15 | 7.5697e-05 | 0 | 3.5 | includes labor and materials for single-ply membrane (https://westroofingsystems.com/cost-of-single-ply-membrane-commercial-roofing/) | 0 | 0 | 4.885 | Average for single ply meeting 0.65 SR: https://www.coolrooftoolkit.org/wp-content/uploads/2012/07/CEC-Non-Res-Cool-Roof-Cost-summary.pdf | 0.20791 | FPL contractor estimate on O&M costs to maintain reflectivity (occurs every 3 years) - PV of cost over measure life | 1.5929 | sq ft |  | 1.5929
Nonequipment | Cool Roof | Cool Roof - Includes both DX and chiller cooling systems | Market Average Existing Ceiling Insulation | Commercial | Existing | Schools K-12 | FL Zone 2 | Square feet | 72.68% | 5.1058 | 4.9276 | 0.17819 | 0.034899 | 15 | 7.5697e-05 | 0 | 3.5 | includes labor and materials for single-ply membrane (https://westroofingsystems.com/cost-of-single-ply-membrane-commercial-roofing/) | 0 | 0 | 4.885 | Average for single ply meeting 0.65 SR: https://www.coolrooftoolkit.org/wp-content/uploads/2012/07/CEC-Non-Res-Cool-Roof-Cost-summary.pdf | 0.20791 | FPL contractor estimate on O&M costs to maintain reflectivity (occurs every 3 years) - PV of cost over measure life | 1.5929 | sq ft |  | 1.5929
Nonequipment | Cool Roof | Cool Roof - Includes both DX and chiller cooling systems | Market Average Existing Ceiling Insulation | Commercial | Existing | Warehouse | FL Zone 2 | Square feet | 72.75% | 1.4026 | 1.2244 | 0.17819 | 0.12704 | 15 | 2.2991e-05 | 0 | 3.5 | includes labor and materials for single-ply membrane (https://westroofingsystems.com/cost-of-single-ply-membrane-commercial-roofing/) | 0 | 0 | 4.885 | Average for single ply meeting 0.65 SR: https://www.coolrooftoolkit.org/wp-content/uploads/2012/07/CEC-Non-Res-Cool-Roof-Cost-summary.pdf | 0.20791 | FPL contractor estimate on O&M costs to maintain reflectivity (occurs every 3 years) - PV of cost over measure life | 1.5929 | sq ft |  | 1.5929
Nonequipment | Cool Roof | Cool Roof - Includes both DX and chiller cooling systems | Code-Compliant Ceiling Insulation | Commercial | New | Assembly | FL Zone 2 | Square feet | 72.49% | 3.7877 | 3.6099 | 0.17775 | 0.046929 | 15 | 7.5512e-05 | 0 | 3.5 | includes labor and materials for single-ply membrane (https://westroofingsystems.com/cost-of-single-ply-membrane-commercial-roofing/) | 0 | 0 | 4.885 | Average for single ply meeting 0.65 SR: https://www.coolrooftoolkit.org/wp-content/uploads/2012/07/CEC-Non-Res-Cool-Roof-Cost-summary.pdf | 0.20791 | FPL contractor estimate on O&M costs to maintain reflectivity (occurs every 3 years) - PV of cost over measure life | 1.5929 | sq ft |  | 1.5929
Nonequipment | Cool Roof | Cool Roof - Includes both DX and chiller cooling systems | Code-Compliant Ceiling Insulation | Commercial | New | College and University | FL Zone 2 | Square feet | 72.18% | 11.0507 | 10.8729 | 0.17775 | 0.016085 | 15 | 7.5512e-05 | 0 | 3.5 | includes labor and materials for single-ply membrane (https://westroofingsystems.com/cost-of-single-ply-membrane-commercial-roofing/) | 0 | 0 | 4.885 | Average for single ply meeting 0.65 SR: https://www.coolrooftoolkit.org/wp-content/uploads/2012/07/CEC-Non-Res-Cool-Roof-Cost-summary.pdf | 0.20791 | FPL contractor estimate on O&M costs to maintain reflectivity (occurs every 3 years) - PV of cost over measure life | 1.5929 | sq ft |  | 1.5929
Nonequipment | Cool Roof | Cool Roof - Includes both DX and chiller cooling systems | Code-Compliant Ceiling Insulation | Commercial | New | Grocery | FL Zone 2 | Square feet | 72.32% | 31.0105 | 30.8327 | 0.17775 | 0.005732 | 15 | 7.5512e-05 | 0 | 3.5 | includes labor and materials for single-ply membrane (https://westroofingsystems.com/cost-of-single-ply-membrane-commercial-roofing/) | 0 | 0 | 4.885 | Average for single ply meeting 0.65 SR: https://www.coolrooftoolkit.org/wp-content/uploads/2012/07/CEC-Non-Res-Cool-Roof-Cost-summary.pdf | 0.20791 | FPL contractor estimate on O&M costs to maintain reflectivity (occurs every 3 years) - PV of cost over measure life | 1.5929 | sq ft |  | 1.5929
Nonequipment | Cool Roof | Cool Roof - Includes both DX and chiller cooling systems | Code-Compliant Ceiling Insulation | Commercial | New | Healthcare | FL Zone 2 | Square feet | 72.32% | 15.0829 | 14.9052 | 0.17775 | 0.011785 | 15 | 7.5512e-05 | 0 | 3.5 | includes labor and materials for single-ply membrane (https://westroofingsystems.com/cost-of-single-ply-membrane-commercial-roofing/) | 0 | 0 | 4.885 | Average for single ply meeting 0.65 SR: https://www.coolrooftoolkit.org/wp-content/uploads/2012/07/CEC-Non-Res-Cool-Roof-Cost-summary.pdf | 0.20791 | FPL contractor estimate on O&M costs to maintain reflectivity (occurs every 3 years) - PV of cost over measure life | 1.5929 | sq ft |  | 1.5929
Nonequipment | Cool Roof | Cool Roof - Includes both DX and chiller cooling systems | Code-Compliant Ceiling Insulation | Commercial | New | Hospitals | FL Zone 2 | Square feet | 72.49% | 81.2975 | 81.1197 | 0.17775 | 0.0021864 | 15 | 7.5512e-05 | 0 | 3.5 | includes labor and materials for single-ply membrane (https://westroofingsystems.com/cost-of-single-ply-membrane-commercial-roofing/) | 0 | 0 | 4.885 | Average for single ply meeting 0.65 SR: https://www.coolrooftoolkit.org/wp-content/uploads/2012/07/CEC-Non-Res-Cool-Roof-Cost-summary.pdf | 0.20791 | FPL contractor estimate on O&M costs to maintain reflectivity (occurs every 3 years) - PV of cost over measure life | 1.5929 | sq ft |  | 1.5929
Nonequipment | Cool Roof | Cool Roof - Includes both DX and chiller cooling systems | Code-Compliant Ceiling Insulation | Commercial | New | Institutional | FL Zone 2 | Square feet | 72.49% | 56.2721 | 56.0944 | 0.17775 | 0.0031588 | 15 | 7.5512e-05 | 0 | 3.5 | includes labor and materials for single-ply membrane (https://westroofingsystems.com/cost-of-single-ply-membrane-commercial-roofing/) | 0 | 0 | 4.885 | Average for single ply meeting 0.65 SR: https://www.coolrooftoolkit.org/wp-content/uploads/2012/07/CEC-Non-Res-Cool-Roof-Cost-summary.pdf | 0.20791 | FPL contractor estimate on O&M costs to maintain reflectivity (occurs every 3 years) - PV of cost over measure life | 1.5929 | sq ft |  | 1.5929
Nonequipment | Cool Roof | Cool Roof - Includes both DX and chiller cooling systems | Code-Compliant Ceiling Insulation | Commercial | New | Lodging/Hospitality | FL Zone 2 | Square feet | 72.18% | 34.7257 | 34.548 | 0.17775 | 0.0051187 | 15 | 0.00010016 | 0 | 3.5 | includes labor and materials for single-ply membrane (https://westroofingsystems.com/cost-of-single-ply-membrane-commercial-roofing/) | 0 | 0 | 4.885 | Average for single ply meeting 0.65 SR: https://www.coolrooftoolkit.org/wp-content/uploads/2012/07/CEC-Non-Res-Cool-Roof-Cost-summary.pdf | 0.20791 | FPL contractor estimate on O&M costs to maintain reflectivity (occurs every 3 years) - PV of cost over measure life | 1.5929 | sq ft |  | 1.5929
Nonequipment | Cool Roof | Cool Roof - Includes both DX and chiller cooling systems | Code-Compliant Ceiling Insulation | Commercial | New | Miscellaneous | FL Zone 2 | Square feet | 72.47% | 107.2344 | 107.0567 | 0.17775 | 0.0016576 | 15 | 2.2935e-05 | 0 | 3.5 | includes labor and materials for single-ply membrane (https://westroofingsystems.com/cost-of-single-ply-membrane-commercial-roofing/) | 0 | 0 | 4.885 | Average for single ply meeting 0.65 SR: https://www.coolrooftoolkit.org/wp-content/uploads/2012/07/CEC-Non-Res-Cool-Roof-Cost-summary.pdf | 0.20791 | FPL contractor estimate on O&M costs to maintain reflectivity (occurs every 3 years) - PV of cost over measure life | 1.5929 | sq ft |  | 1.5929
Nonequipment | Cool Roof | Cool Roof - Includes both DX and chiller cooling systems | Code-Compliant Ceiling Insulation | Commercial | New | Offices | FL Zone 2 | Square feet | 72.49% | 58.1979 | 58.0201 | 0.17775 | 0.0030543 | 15 | 7.5512e-05 | 0 | 3.5 | includes labor and materials for single-ply membrane (https://westroofingsystems.com/cost-of-single-ply-membrane-commercial-roofing/) | 0 | 0 | 4.885 | Average for single ply meeting 0.65 SR: https://www.coolrooftoolkit.org/wp-content/uploads/2012/07/CEC-Non-Res-Cool-Roof-Cost-summary.pdf | 0.20791 | FPL contractor estimate on O&M costs to maintain reflectivity (occurs every 3 years) - PV of cost over measure life | 1.5929 | sq ft |  | 1.5929
Nonequipment | Cool Roof | Cool Roof - Includes both DX and chiller cooling systems | Code-Compliant Ceiling Insulation | Commercial | New | Restaurants | FL Zone 2 | Square feet | 72.32% | 31.354 | 31.1762 | 0.17775 | 0.0056692 | 15 | 7.5512e-05 | 0 | 3.5 | includes labor and materials for single-ply membrane (https://westroofingsystems.com/cost-of-single-ply-membrane-commercial-roofing/) | 0 | 0 | 4.885 | Average for single ply meeting 0.65 SR: https://www.coolrooftoolkit.org/wp-content/uploads/2012/07/CEC-Non-Res-Cool-Roof-Cost-summary.pdf | 0.20791 | FPL contractor estimate on O&M costs to maintain reflectivity (occurs every 3 years) - PV of cost over measure life | 1.5929 | sq ft |  | 1.5929
Nonequipment | Cool Roof | Cool Roof - Includes both DX and chiller cooling systems | Code-Compliant Ceiling Insulation | Commercial | New | Retail | FL Zone 2 | Square feet | 72.51% | 5.9824 | 5.8046 | 0.17775 | 0.029713 | 15 | 7.5512e-05 | 0 | 3.5 | includes labor and materials for single-ply membrane (https://westroofingsystems.com/cost-of-single-ply-membrane-commercial-roofing/) | 0 | 0 | 4.885 | Average for single ply meeting 0.65 SR: https://www.coolrooftoolkit.org/wp-content/uploads/2012/07/CEC-Non-Res-Cool-Roof-Cost-summary.pdf | 0.20791 | FPL contractor estimate on O&M costs to maintain reflectivity (occurs every 3 years) - PV of cost over measure life | 1.5929 | sq ft |  | 1.5929
Nonequipment | Cool Roof | Cool Roof - Includes both DX and chiller cooling systems | Code-Compliant Ceiling Insulation | Commercial | New | Schools K-12 | FL Zone 2 | Square feet | 72.18% | 5.1058 | 4.928 | 0.17775 | 0.034814 | 15 | 7.5512e-05 | 0 | 3.5 | includes labor and materials for single-ply membrane (https://westroofingsystems.com/cost-of-single-ply-membrane-commercial-roofing/) | 0 | 0 | 4.885 | Average for single ply meeting 0.65 SR: https://www.coolrooftoolkit.org/wp-content/uploads/2012/07/CEC-Non-Res-Cool-Roof-Cost-summary.pdf | 0.20791 | FPL contractor estimate on O&M costs to maintain reflectivity (occurs every 3 years) - PV of cost over measure life | 1.5929 | sq ft |  | 1.5929
Nonequipment | Cool Roof | Cool Roof - Includes both DX and chiller cooling systems | Code-Compliant Ceiling Insulation | Commercial | New | Warehouse | FL Zone 2 | Square feet | 72.51% | 1.4026 | 1.2248 | 0.17775 | 0.12673 | 15 | 2.2935e-05 | 0 | 3.5 | includes labor and materials for single-ply membrane (https://westroofingsystems.com/cost-of-single-ply-membrane-commercial-roofing/) | 0 | 0 | 4.885 | Average for single ply meeting 0.65 SR: https://www.coolrooftoolkit.org/wp-content/uploads/2012/07/CEC-Non-Res-Cool-Roof-Cost-summary.pdf | 0.20791 | FPL contractor estimate on O&M costs to maintain reflectivity (occurs every 3 years) - PV of cost over measure life | 1.5929 | sq ft |  | 1.5929
Nonequipment | Dedicated Outdoor Air System on VRF unit | Code-Compliant New Construction PTHP, 4 Tons, 10.1 SEER, 0.825 COP Utilizing Dedicated Outdoor Air System | 0 | Commercial | Existing | Assembly | FL Zone 2 | Per Unit | 58.91% | 4707.2054 | 3907.0747 | 800.1307 | 0.16998 | 15 | 0.24347 | 0.24609 | 7147 | Mid-Atlantic TRM v7.0, 2017 (average for 24kBtu across efficiency types) | 0 | 0 | 8147.58 | Mid-Atlantic TRM v7.0, 2017 (average for 24kBtu across efficiency types) plus additional 14% cost of DOAS system, based on cost increase for integrated DOAS: https://www.osti.gov/servlets/purl/920385 | 0 | 0 | 1000.58 | unit (4 tons) |  | 1000.58
Nonequipment | Dedicated Outdoor Air System on VRF unit | Code-Compliant New Construction PTHP, 4 Tons, 10.1 SEER, 0.825 COP Utilizing Dedicated Outdoor Air System | 0 | Commercial | Existing | College and University | FL Zone 2 | Per Unit | 58.91% | 5187.7528 | 4303.5263 | 884.2265 | 0.17044 | 15 | 0.1876 | 0.13783 | 7147 | Mid-Atlantic TRM v7.0, 2017 (average for 24kBtu across efficiency types) | 0 | 0 | 8147.58 | Mid-Atlantic TRM v7.0, 2017 (average for 24kBtu across efficiency types) plus additional 14% cost of DOAS system, based on cost increase for integrated DOAS: https://www.osti.gov/servlets/purl/920385 | 0 | 0 | 1000.58 | unit (4 tons) |  | 1000.58
Nonequipment | Dedicated Outdoor Air System on VRF unit | Code-Compliant New Construction PTHP, 4 Tons, 10.1 SEER, 0.825 COP Utilizing Dedicated Outdoor Air System | 0 | Commercial | Existing | Grocery | FL Zone 2 | Per Unit | 58.91% | 2968.1801 | 2489.3926 | 478.7875 | 0.16131 | 15 | 0.14569 | 0.14726 | 7147 | Mid-Atlantic TRM v7.0, 2017 (average for 24kBtu across efficiency types) | 0 | 0 | 8147.58 | Mid-Atlantic TRM v7.0, 2017 (average for 24kBtu across efficiency types) plus additional 14% cost of DOAS system, based on cost increase for integrated DOAS: https://www.osti.gov/servlets/purl/920385 | 0 | 0 | 1000.58 | unit (4 tons) |  | 1000.58
Nonequipment | Dedicated Outdoor Air System on VRF unit | Code-Compliant New Construction PTHP, 4 Tons, 10.1 SEER, 0.825 COP Utilizing Dedicated Outdoor Air System | 0 | Commercial | Existing | Healthcare | FL Zone 2 | Per Unit | 58.91% | 10051.209 | 8329.2996 | 1721.9094 | 0.17131 | 15 | 0.52396 | 0.52959 | 7147 | Mid-Atlantic TRM v7.0, 2017 (average for 24kBtu across efficiency types) | 0 | 0 | 8147.58 | Mid-Atlantic TRM v7.0, 2017 (average for 24kBtu across efficiency types) plus additional 14% cost of DOAS system, based on cost increase for integrated DOAS: https://www.osti.gov/servlets/purl/920385 | 0 | 0 | 1000.58 | unit (4 tons) |  | 1000.58
Nonequipment | Dedicated Outdoor Air System on VRF unit | Code-Compliant New Construction PTHP, 4 Tons, 10.1 SEER, 0.825 COP Utilizing Dedicated Outdoor Air System | 0 | Commercial | Existing | Hospitals | FL Zone 2 | Per Unit | 58.91% | 9615.1934 | 7974.6909 | 1640.5025 | 0.17062 | 15 | 0.49919 | 0.50455 | 7147 | Mid-Atlantic TRM v7.0, 2017 (average for 24kBtu across efficiency types) | 0 | 0 | 8147.58 | Mid-Atlantic TRM v7.0, 2017 (average for 24kBtu across efficiency types) plus additional 14% cost of DOAS system, based on cost increase for integrated DOAS: https://www.osti.gov/servlets/purl/920385 | 0 | 0 | 1000.58 | unit (4 tons) |  | 1000.58
Nonequipment | Dedicated Outdoor Air System on VRF unit | Code-Compliant New Construction PTHP, 4 Tons, 10.1 SEER, 0.825 COP Utilizing Dedicated Outdoor Air System | 0 | Commercial | Existing | Institutional | FL Zone 2 | Per Unit | 58.91% | 2647.2334 | 2204.5731 | 442.6603 | 0.16722 | 15 | 0.1347 | 0.13614 | 7147 | Mid-Atlantic TRM v7.0, 2017 (average for 24kBtu across efficiency types) | 0 | 0 | 8147.58 | Mid-Atlantic TRM v7.0, 2017 (average for 24kBtu across efficiency types) plus additional 14% cost of DOAS system, based on cost increase for integrated DOAS: https://www.osti.gov/servlets/purl/920385 | 0 | 0 | 1000.58 | unit (4 tons) |  | 1000.58
Nonequipment | Dedicated Outdoor Air System on VRF unit | Code-Compliant New Construction PTHP, 4 Tons, 10.1 SEER, 0.825 COP Utilizing Dedicated Outdoor Air System | 0 | Commercial | Existing | Lodging/Hospitality | FL Zone 2 | Per Unit | 58.91% | 7587.9706 | 6285.0293 | 1302.9413 | 0.17171 | 15 | 0.27644 | 0.2031 | 7147 | Mid-Atlantic TRM v7.0, 2017 (average for 24kBtu across efficiency types) | 0 | 0 | 8147.58 | Mid-Atlantic TRM v7.0, 2017 (average for 24kBtu across efficiency types) plus additional 14% cost of DOAS system, based on cost increase for integrated DOAS: https://www.osti.gov/servlets/purl/920385 | 0 | 0 | 1000.58 | unit (4 tons) |  | 1000.58
Nonequipment | Dedicated Outdoor Air System on VRF unit | Code-Compliant New Construction PTHP, 4 Tons, 10.1 SEER, 0.825 COP Utilizing Dedicated Outdoor Air System | 0 | Commercial | Existing | Miscellaneous | FL Zone 2 | Per Unit | 58.91% | 2627.0624 | 2180.3703 | 446.692 | 0.17003 | 15 | 0.13592 | 0.13738 | 7147 | Mid-Atlantic TRM v7.0, 2017 (average for 24kBtu across efficiency types) | 0 | 0 | 8147.58 | Mid-Atlantic TRM v7.0, 2017 (average for 24kBtu across efficiency types) plus additional 14% cost of DOAS system, based on cost increase for integrated DOAS: https://www.osti.gov/servlets/purl/920385 | 0 | 0 | 1000.58 | unit (4 tons) |  | 1000.58
Nonequipment | Dedicated Outdoor Air System on VRF unit | Code-Compliant New Construction PTHP, 4 Tons, 10.1 SEER, 0.825 COP Utilizing Dedicated Outdoor Air System | 0 | Commercial | Existing | Offices | FL Zone 2 | Per Unit | 58.91% | 5127.2536 | 4243.7843 | 883.4693 | 0.17231 | 15 | 0.26883 | 0.27172 | 7147 | Mid-Atlantic TRM v7.0, 2017 (average for 24kBtu across efficiency types) | 0 | 0 | 8147.58 | Mid-Atlantic TRM v7.0, 2017 (average for 24kBtu across efficiency types) plus additional 14% cost of DOAS system, based on cost increase for integrated DOAS: https://www.osti.gov/servlets/purl/920385 | 0 | 0 | 1000.58 | unit (4 tons) |  | 1000.58
Nonequipment | Dedicated Outdoor Air System on VRF unit | Code-Compliant New Construction PTHP, 4 Tons, 10.1 SEER, 0.825 COP Utilizing Dedicated Outdoor Air System | 0 | Commercial | Existing | Restaurants | FL Zone 2 | Per Unit | 58.91% | 8279.455 | 6917.6987 | 1361.7563 | 0.16447 | 15 | 0.41437 | 0.41882 | 7147 | Mid-Atlantic TRM v7.0, 2017 (average for 24kBtu across efficiency types) | 0 | 0 | 8147.58 | Mid-Atlantic TRM v7.0, 2017 (average for 24kBtu across efficiency types) plus additional 14% cost of DOAS system, based on cost increase for integrated DOAS: https://www.osti.gov/servlets/purl/920385 | 0 | 0 | 1000.58 | unit (4 tons) |  | 1000.58
Nonequipment | Dedicated Outdoor Air System on VRF unit | Code-Compliant New Construction PTHP, 4 Tons, 10.1 SEER, 0.825 COP Utilizing Dedicated Outdoor Air System | 0 | Commercial | Existing | Retail | FL Zone 2 | Per Unit | 58.91% | 6306.8233 | 5257.7623 | 1049.061 | 0.16634 | 15 | 0.31922 | 0.32265 | 7147 | Mid-Atlantic TRM v7.0, 2017 (average for 24kBtu across efficiency types) | 0 | 0 | 8147.58 | Mid-Atlantic TRM v7.0, 2017 (average for 24kBtu across efficiency types) plus additional 14% cost of DOAS system, based on cost increase for integrated DOAS: https://www.osti.gov/servlets/purl/920385 | 0 | 0 | 1000.58 | unit (4 tons) |  | 1000.58
Nonequipment | Dedicated Outdoor Air System on VRF unit | Code-Compliant New Construction PTHP, 4 Tons, 10.1 SEER, 0.825 COP Utilizing Dedicated Outdoor Air System | 0 | Commercial | Existing | Schools K-12 | FL Zone 2 | Per Unit | 58.91% | 5519.6282 | 4603.9784 | 915.6498 | 0.16589 | 15 | 0.27862 | 0.28162 | 7147 | Mid-Atlantic TRM v7.0, 2017 (average for 24kBtu across efficiency types) | 0 | 0 | 8147.58 | Mid-Atlantic TRM v7.0, 2017 (average for 24kBtu across efficiency types) plus additional 14% cost of DOAS system, based on cost increase for integrated DOAS: https://www.osti.gov/servlets/purl/920385 | 0 | 0 | 1000.58 | unit (4 tons) |  | 1000.58
Nonequipment | Dedicated Outdoor Air System on VRF unit | Code-Compliant New Construction PTHP, 4 Tons, 10.1 SEER, 0.825 COP Utilizing Dedicated Outdoor Air System | 0 | Commercial | Existing | Warehouse | FL Zone 2 | Per Unit | 58.91% | 1239.1878 | 1035.3739 | 203.814 | 0.16447 | 15 | 0.062019 | 0.062685 | 7147 | Mid-Atlantic TRM v7.0, 2017 (average for 24kBtu across efficiency types) | 0 | 0 | 8147.58 | Mid-Atlantic TRM v7.0, 2017 (average for 24kBtu across efficiency types) plus additional 14% cost of DOAS system, based on cost increase for integrated DOAS: https://www.osti.gov/servlets/purl/920385 | 0 | 0 | 1000.58 | unit (4 tons) |  | 1000.58
Nonequipment | Dedicated Outdoor Air System on VRF unit | Code-Compliant New Construction PTHP, 4 Tons, 10.1 SEER, 0.825 COP Utilizing Dedicated Outdoor Air System | Code-Compliant New Construction PTHP, 4 Tons, 10.1 SEER, 0.825 COP | Commercial | New | Assembly | FL Zone 2 | Per Unit | 58.91% | 4707.2054 | 3907.0747 | 800.1307 | 0.16998 | 15 | 0.24347 | 0.24609 | 7147 | Mid-Atlantic TRM v7.0, 2017 (average for 24kBtu across efficiency types) | 0 | 0 | 8147.58 | Mid-Atlantic TRM v7.0, 2017 (average for 24kBtu across efficiency types) plus additional 14% cost of DOAS system, based on cost increase for integrated DOAS: https://www.osti.gov/servlets/purl/920385 | 0 | 0 | 1000.58 | unit (4 tons) |  | 1000.58
Nonequipment | Dedicated Outdoor Air System on VRF unit | Code-Compliant New Construction PTHP, 4 Tons, 10.1 SEER, 0.825 COP Utilizing Dedicated Outdoor Air System | Code-Compliant New Construction PTHP, 4 Tons, 10.1 SEER, 0.825 COP | Commercial | New | College and University | FL Zone 2 | Per Unit | 58.91% | 5187.7528 | 4303.5263 | 884.2265 | 0.17044 | 15 | 0.1876 | 0.13783 | 7147 | Mid-Atlantic TRM v7.0, 2017 (average for 24kBtu across efficiency types) | 0 | 0 | 8147.58 | Mid-Atlantic TRM v7.0, 2017 (average for 24kBtu across efficiency types) plus additional 14% cost of DOAS system, based on cost increase for integrated DOAS: https://www.osti.gov/servlets/purl/920385 | 0 | 0 | 1000.58 | unit (4 tons) |  | 1000.58
Nonequipment | Dedicated Outdoor Air System on VRF unit | Code-Compliant New Construction PTHP, 4 Tons, 10.1 SEER, 0.825 COP Utilizing Dedicated Outdoor Air System | Code-Compliant New Construction PTHP, 4 Tons, 10.1 SEER, 0.825 COP | Commercial | New | Grocery | FL Zone 2 | Per Unit | 58.91% | 2968.1801 | 2489.3926 | 478.7875 | 0.16131 | 15 | 0.14569 | 0.14726 | 7147 | Mid-Atlantic TRM v7.0, 2017 (average for 24kBtu across efficiency types) | 0 | 0 | 8147.58 | Mid-Atlantic TRM v7.0, 2017 (average for 24kBtu across efficiency types) plus additional 14% cost of DOAS system, based on cost increase for integrated DOAS: https://www.osti.gov/servlets/purl/920385 | 0 | 0 | 1000.58 | unit (4 tons) |  | 1000.58
Nonequipment | Dedicated Outdoor Air System on VRF unit | Code-Compliant New Construction PTHP, 4 Tons, 10.1 SEER, 0.825 COP Utilizing Dedicated Outdoor Air System | Code-Compliant New Construction PTHP, 4 Tons, 10.1 SEER, 0.825 COP | Commercial | New | Healthcare | FL Zone 2 | Per Unit | 58.91% | 10051.209 | 8329.2996 | 1721.9094 | 0.17131 | 15 | 0.52396 | 0.52959 | 7147 | Mid-Atlantic TRM v7.0, 2017 (average for 24kBtu across efficiency types) | 0 | 0 | 8147.58 | Mid-Atlantic TRM v7.0, 2017 (average for 24kBtu across efficiency types) plus additional 14% cost of DOAS system, based on cost increase for integrated DOAS: https://www.osti.gov/servlets/purl/920385 | 0 | 0 | 1000.58 | unit (4 tons) |  | 1000.58
Nonequipment | Dedicated Outdoor Air System on VRF unit | Code-Compliant New Construction PTHP, 4 Tons, 10.1 SEER, 0.825 COP Utilizing Dedicated Outdoor Air System | Code-Compliant New Construction PTHP, 4 Tons, 10.1 SEER, 0.825 COP | Commercial | New | Hospitals | FL Zone 2 | Per Unit | 58.91% | 9615.1934 | 7974.6909 | 1640.5025 | 0.17062 | 15 | 0.49919 | 0.50455 | 7147 | Mid-Atlantic TRM v7.0, 2017 (average for 24kBtu across efficiency types) | 0 | 0 | 8147.58 | Mid-Atlantic TRM v7.0, 2017 (average for 24kBtu across efficiency types) plus additional 14% cost of DOAS system, based on cost increase for integrated DOAS: https://www.osti.gov/servlets/purl/920385 | 0 | 0 | 1000.58 | unit (4 tons) |  | 1000.58
Nonequipment | Dedicated Outdoor Air System on VRF unit | Code-Compliant New Construction PTHP, 4 Tons, 10.1 SEER, 0.825 COP Utilizing Dedicated Outdoor Air System | Code-Compliant New Construction PTHP, 4 Tons, 10.1 SEER, 0.825 COP | Commercial | New | Institutional | FL Zone 2 | Per Unit | 58.91% | 2647.2334 | 2204.5731 | 442.6603 | 0.16722 | 15 | 0.1347 | 0.13614 | 7147 | Mid-Atlantic TRM v7.0, 2017 (average for 24kBtu across efficiency types) | 0 | 0 | 8147.58 | Mid-Atlantic TRM v7.0, 2017 (average for 24kBtu across efficiency types) plus additional 14% cost of DOAS system, based on cost increase for integrated DOAS: https://www.osti.gov/servlets/purl/920385 | 0 | 0 | 1000.58 | unit (4 tons) |  | 1000.58
Nonequipment | Dedicated Outdoor Air System on VRF unit | Code-Compliant New Construction PTHP, 4 Tons, 10.1 SEER, 0.825 COP Utilizing Dedicated Outdoor Air System | Code-Compliant New Construction PTHP, 4 Tons, 10.1 SEER, 0.825 COP | Commercial | New | Lodging/Hospitality | FL Zone 2 | Per Unit | 58.91% | 7587.9706 | 6285.0293 | 1302.9413 | 0.17171 | 15 | 0.27644 | 0.2031 | 7147 | Mid-Atlantic TRM v7.0, 2017 (average for 24kBtu across efficiency types) | 0 | 0 | 8147.58 | Mid-Atlantic TRM v7.0, 2017 (average for 24kBtu across efficiency types) plus additional 14% cost of DOAS system, based on cost increase for integrated DOAS: https://www.osti.gov/servlets/purl/920385 | 0 | 0 | 1000.58 | unit (4 tons) |  | 1000.58
Nonequipment | Dedicated Outdoor Air System on VRF unit | Code-Compliant New Construction PTHP, 4 Tons, 10.1 SEER, 0.825 COP Utilizing Dedicated Outdoor Air System | Code-Compliant New Construction PTHP, 4 Tons, 10.1 SEER, 0.825 COP | Commercial | New | Miscellaneous | FL Zone 2 | Per Unit | 58.91% | 2627.0624 | 2180.3703 | 446.692 | 0.17003 | 15 | 0.13592 | 0.13738 | 7147 | Mid-Atlantic TRM v7.0, 2017 (average for 24kBtu across efficiency types) | 0 | 0 | 8147.58 | Mid-Atlantic TRM v7.0, 2017 (average for 24kBtu across efficiency types) plus additional 14% cost of DOAS system, based on cost increase for integrated DOAS: https://www.osti.gov/servlets/purl/920385 | 0 | 0 | 1000.58 | unit (4 tons) |  | 1000.58
Nonequipment | Dedicated Outdoor Air System on VRF unit | Code-Compliant New Construction PTHP, 4 Tons, 10.1 SEER, 0.825 COP Utilizing Dedicated Outdoor Air System | Code-Compliant New Construction PTHP, 4 Tons, 10.1 SEER, 0.825 COP | Commercial | New | Offices | FL Zone 2 | Per Unit | 58.91% | 5127.2536 | 4243.7843 | 883.4693 | 0.17231 | 15 | 0.26883 | 0.27172 | 7147 | Mid-Atlantic TRM v7.0, 2017 (average for 24kBtu across efficiency types) | 0 | 0 | 8147.58 | Mid-Atlantic TRM v7.0, 2017 (average for 24kBtu across efficiency types) plus additional 14% cost of DOAS system, based on cost increase for integrated DOAS: https://www.osti.gov/servlets/purl/920385 | 0 | 0 | 1000.58 | unit (4 tons) |  | 1000.58
Nonequipment | Dedicated Outdoor Air System on VRF unit | Code-Compliant New Construction PTHP, 4 Tons, 10.1 SEER, 0.825 COP Utilizing Dedicated Outdoor Air System | Code-Compliant New Construction PTHP, 4 Tons, 10.1 SEER, 0.825 COP | Commercial | New | Restaurants | FL Zone 2 | Per Unit | 58.91% | 8279.455 | 6917.6987 | 1361.7563 | 0.16447 | 15 | 0.41437 | 0.41882 | 7147 | Mid-Atlantic TRM v7.0, 2017 (average for 24kBtu across efficiency types) | 0 | 0 | 8147.58 | Mid-Atlantic TRM v7.0, 2017 (average for 24kBtu across efficiency types) plus additional 14% cost of DOAS system, based on cost increase for integrated DOAS: https://www.osti.gov/servlets/purl/920385 | 0 | 0 | 1000.58 | unit (4 tons) |  | 1000.58
Nonequipment | Dedicated Outdoor Air System on VRF unit | Code-Compliant New Construction PTHP, 4 Tons, 10.1 SEER, 0.825 COP Utilizing Dedicated Outdoor Air System | Code-Compliant New Construction PTHP, 4 Tons, 10.1 SEER, 0.825 COP | Commercial | New | Retail | FL Zone 2 | Per Unit | 58.91% | 6306.8233 | 5257.7623 | 1049.061 | 0.16634 | 15 | 0.31922 | 0.32265 | 7147 | Mid-Atlantic TRM v7.0, 2017 (average for 24kBtu across efficiency types) | 0 | 0 | 8147.58 | Mid-Atlantic TRM v7.0, 2017 (average for 24kBtu across efficiency types) plus additional 14% cost of DOAS system, based on cost increase for integrated DOAS: https://www.osti.gov/servlets/purl/920385 | 0 | 0 | 1000.58 | unit (4 tons) |  | 1000.58
Nonequipment | Dedicated Outdoor Air System on VRF unit | Code-Compliant New Construction PTHP, 4 Tons, 10.1 SEER, 0.825 COP Utilizing Dedicated Outdoor Air System | Code-Compliant New Construction PTHP, 4 Tons, 10.1 SEER, 0.825 COP | Commercial | New | Schools K-12 | FL Zone 2 | Per Unit | 58.91% | 5519.6282 | 4603.9784 | 915.6498 | 0.16589 | 15 | 0.27862 | 0.28162 | 7147 | Mid-Atlantic TRM v7.0, 2017 (average for 24kBtu across efficiency types) | 0 | 0 | 8147.58 | Mid-Atlantic TRM v7.0, 2017 (average for 24kBtu across efficiency types) plus additional 14% cost of DOAS system, based on cost increase for integrated DOAS: https://www.osti.gov/servlets/purl/920385 | 0 | 0 | 1000.58 | unit (4 tons) |  | 1000.58
Nonequipment | Dedicated Outdoor Air System on VRF unit | Code-Compliant New Construction PTHP, 4 Tons, 10.1 SEER, 0.825 COP Utilizing Dedicated Outdoor Air System | Code-Compliant New Construction PTHP, 4 Tons, 10.1 SEER, 0.825 COP | Commercial | New | Warehouse | FL Zone 2 | Per Unit | 58.91% | 1239.1878 | 1035.3739 | 203.814 | 0.16447 | 15 | 0.062019 | 0.062685 | 7147 | Mid-Atlantic TRM v7.0, 2017 (average for 24kBtu across efficiency types) | 0 | 0 | 8147.58 | Mid-Atlantic TRM v7.0, 2017 (average for 24kBtu across efficiency types) plus additional 14% cost of DOAS system, based on cost increase for integrated DOAS: https://www.osti.gov/servlets/purl/920385 | 0 | 0 | 1000.58 | unit (4 tons) |  | 1000.58
Nonequipment | Destratification Fans | Destratification Fans improve temperature distribution by circulating warmer air from the ceiling back down to the floor level | 0 | Commercial | Existing | Assembly | FL Zone 2 | Square feet | 0% | 5084.7155 | 4348.9998 | 735.7157 | 0.14469 | 10 | 0 | 0.14896 | 0 | 0 | 0 | 0 | 6800 | Illinois 2018 Statewide TRM, Section 4.4.34 | 0 | 0 | 6800 | unit |  | 6800
Nonequipment | Destratification Fans | Destratification Fans improve temperature distribution by circulating warmer air from the ceiling back down to the floor level | 0 | Commercial | Existing | College and University | FL Zone 2 | Square feet | 0% | 8572.772 | 7234.4092 | 1338.3629 | 0.15612 | 10 | 0 | 0.27098 | 0 | 0 | 0 | 0 | 6800 | Illinois 2018 Statewide TRM, Section 4.4.34 | 0 | 0 | 6800 | unit |  | 6800
Nonequipment | Destratification Fans | Destratification Fans improve temperature distribution by circulating warmer air from the ceiling back down to the floor level | 0 | Commercial | Existing | Grocery | FL Zone 2 | Square feet | 0% | 3843.8174 | 3361.7856 | 482.0318 | 0.1254 | 10 | 0 | 0.097597 | 0 | 0 | 0 | 0 | 6800 | Illinois 2018 Statewide TRM, Section 4.4.34 | 0 | 0 | 6800 | unit |  | 6800
Nonequipment | Destratification Fans | Destratification Fans improve temperature distribution by circulating warmer air from the ceiling back down to the floor level | 0 | Commercial | Existing | Healthcare | FL Zone 2 | Square feet | 0% | 8283.0352 | 7077.4065 | 1205.6288 | 0.14555 | 10 | 0 | 0.2441 | 0 | 0 | 0 | 0 | 6800 | Illinois 2018 Statewide TRM, Section 4.4.34 | 0 | 0 | 6800 | unit |  | 6800
Nonequipment | Destratification Fans | Destratification Fans improve temperature distribution by circulating warmer air from the ceiling back down to the floor level | 0 | Commercial | Existing | Hospitals | FL Zone 2 | Square feet | 0% | 15254.5374 | 12873.8558 | 2380.6816 | 0.15606 | 10 | 0 | 0.48202 | 0 | 0 | 0 | 0 | 6800 | Illinois 2018 Statewide TRM, Section 4.4.34 | 0 | 0 | 6800 | unit |  | 6800
Nonequipment | Destratification Fans | Destratification Fans improve temperature distribution by circulating warmer air from the ceiling back down to the floor level | 0 | Commercial | Existing | Institutional | FL Zone 2 | Square feet | 0% | 2085.9727 | 1820.9629 | 265.0099 | 0.12704 | 10 | 0 | 0.053656 | 0 | 0 | 0 | 0 | 6800 | Illinois 2018 Statewide TRM, Section 4.4.34 | 0 | 0 | 6800 | unit |  | 6800
Nonequipment | Destratification Fans | Destratification Fans improve temperature distribution by circulating warmer air from the ceiling back down to the floor level | 0 | Commercial | Existing | Lodging/Hospitality | FL Zone 2 | Square feet | 0% | 3040.7344 | 2640.9574 | 399.777 | 0.13147 | 10 | 0 | 0.080943 | 0 | 0 | 0 | 0 | 6800 | Illinois 2018 Statewide TRM, Section 4.4.34 | 0 | 0 | 6800 | unit |  | 6800
Nonequipment | Destratification Fans | Destratification Fans improve temperature distribution by circulating warmer air from the ceiling back down to the floor level | 0 | Commercial | Existing | Miscellaneous | FL Zone 2 | Square feet | 0% | 4004.7188 | 3393.7501 | 610.9687 | 0.15256 | 10 | 0 | 0.1237 | 0 | 0 | 0 | 0 | 6800 | Illinois 2018 Statewide TRM, Section 4.4.34 | 0 | 0 | 6800 | unit |  | 6800
Nonequipment | Destratification Fans | Destratification Fans improve temperature distribution by circulating warmer air from the ceiling back down to the floor level | 0 | Commercial | Existing | Offices | FL Zone 2 | Square feet | 0% | 1102.9695 | 969.1591 | 133.8104 | 0.12132 | 10 | 0 | 0.027093 | 0 | 0 | 0 | 0 | 6800 | Illinois 2018 Statewide TRM, Section 4.4.34 | 0 | 0 | 6800 | unit |  | 6800
Nonequipment | Destratification Fans | Destratification Fans improve temperature distribution by circulating warmer air from the ceiling back down to the floor level | 0 | Commercial | Existing | Restaurants | FL Zone 2 | Square feet | 0% | 8402.1599 | 7344.5871 | 1057.5728 | 0.12587 | 10 | 0 | 0.21413 | 0 | 0 | 0 | 0 | 6800 | Illinois 2018 Statewide TRM, Section 4.4.34 | 0 | 0 | 6800 | unit |  | 6800
Nonequipment | Destratification Fans | Destratification Fans improve temperature distribution by circulating warmer air from the ceiling back down to the floor level | 0 | Commercial | Existing | Retail | FL Zone 2 | Square feet | 0% | 9114.4026 | 7848.8329 | 1265.5698 | 0.13885 | 10 | 0 | 0.25624 | 0 | 0 | 0 | 0 | 6800 | Illinois 2018 Statewide TRM, Section 4.4.34 | 0 | 0 | 6800 | unit |  | 6800
Nonequipment | Destratification Fans | Destratification Fans improve temperature distribution by circulating warmer air from the ceiling back down to the floor level | 0 | Commercial | Existing | Schools K-12 | FL Zone 2 | Square feet | 0% | 24660.1383 | 20658.5457 | 4001.5926 | 0.16227 | 10 | 0 | 0.8102 | 0 | 0 | 0 | 0 | 6800 | Illinois 2018 Statewide TRM, Section 4.4.34 | 0 | 0 | 6800 | unit |  | 6800
Nonequipment | Destratification Fans | Destratification Fans improve temperature distribution by circulating warmer air from the ceiling back down to the floor level | 0 | Commercial | Existing | Warehouse | FL Zone 2 | Square feet | 74.65% | 3000.4482 | 2561.7924 | 438.6558 | 0.1462 | 10 | 0 | 0.088814 | 0 | 0 | 0 | 0 | 6800 | Illinois 2018 Statewide TRM, Section 4.4.34 | 0 | 0 | 6800 | unit |  | 6800
Nonequipment | Destratification Fans | Destratification Fans improve temperature distribution by circulating warmer air from the ceiling back down to the floor level | No fan (e.g. temperature stratification at ceiling of high bay ceilings) | Commercial | New | Assembly | FL Zone 2 | Square feet | 0% | 5084.7155 | 4348.9998 | 735.7157 | 0.14469 | 10 | 0 | 0.14896 | 0 | 0 | 0 | 0 | 6800 | Illinois 2018 Statewide TRM, Section 4.4.34 | 0 | 0 | 6800 | unit |  | 6800
Nonequipment | Destratification Fans | Destratification Fans improve temperature distribution by circulating warmer air from the ceiling back down to the floor level | No fan (e.g. temperature stratification at ceiling of high bay ceilings) | Commercial | New | College and University | FL Zone 2 | Square feet | 0% | 8572.772 | 7234.4092 | 1338.3629 | 0.15612 | 10 | 0 | 0.27098 | 0 | 0 | 0 | 0 | 6800 | Illinois 2018 Statewide TRM, Section 4.4.34 | 0 | 0 | 6800 | unit |  | 6800
Nonequipment | Destratification Fans | Destratification Fans improve temperature distribution by circulating warmer air from the ceiling back down to the floor level | No fan (e.g. temperature stratification at ceiling of high bay ceilings) | Commercial | New | Grocery | FL Zone 2 | Square feet | 0% | 3843.8174 | 3361.7856 | 482.0318 | 0.1254 | 10 | 0 | 0.097597 | 0 | 0 | 0 | 0 | 6800 | Illinois 2018 Statewide TRM, Section 4.4.34 | 0 | 0 | 6800 | unit |  | 6800
Nonequipment | Destratification Fans | Destratification Fans improve temperature distribution by circulating warmer air from the ceiling back down to the floor level | No fan (e.g. temperature stratification at ceiling of high bay ceilings) | Commercial | New | Healthcare | FL Zone 2 | Square feet | 0% | 8283.0352 | 7077.4065 | 1205.6288 | 0.14555 | 10 | 0 | 0.2441 | 0 | 0 | 0 | 0 | 6800 | Illinois 2018 Statewide TRM, Section 4.4.34 | 0 | 0 | 6800 | unit |  | 6800
Nonequipment | Destratification Fans | Destratification Fans improve temperature distribution by circulating warmer air from the ceiling back down to the floor level | No fan (e.g. temperature stratification at ceiling of high bay ceilings) | Commercial | New | Hospitals | FL Zone 2 | Square feet | 0% | 15254.5374 | 12873.8558 | 2380.6816 | 0.15606 | 10 | 0 | 0.48202 | 0 | 0 | 0 | 0 | 6800 | Illinois 2018 Statewide TRM, Section 4.4.34 | 0 | 0 | 6800 | unit |  | 6800
Nonequipment | Destratification Fans | Destratification Fans improve temperature distribution by circulating warmer air from the ceiling back down to the floor level | No fan (e.g. temperature stratification at ceiling of high bay ceilings) | Commercial | New | Institutional | FL Zone 2 | Square feet | 0% | 2085.9727 | 1820.9629 | 265.0099 | 0.12704 | 10 | 0 | 0.053656 | 0 | 0 | 0 | 0 | 6800 | Illinois 2018 Statewide TRM, Section 4.4.34 | 0 | 0 | 6800 | unit |  | 6800
Nonequipment | Destratification Fans | Destratification Fans improve temperature distribution by circulating warmer air from the ceiling back down to the floor level | No fan (e.g. temperature stratification at ceiling of high bay ceilings) | Commercial | New | Lodging/Hospitality | FL Zone 2 | Square feet | 0% | 3040.7344 | 2640.9574 | 399.777 | 0.13147 | 10 | 0 | 0.080943 | 0 | 0 | 0 | 0 | 6800 | Illinois 2018 Statewide TRM, Section 4.4.34 | 0 | 0 | 6800 | unit |  | 6800
Nonequipment | Destratification Fans | Destratification Fans improve temperature distribution by circulating warmer air from the ceiling back down to the floor level | No fan (e.g. temperature stratification at ceiling of high bay ceilings) | Commercial | New | Miscellaneous | FL Zone 2 | Square feet | 0% | 4004.7188 | 3393.7501 | 610.9687 | 0.15256 | 10 | 0 | 0.1237 | 0 | 0 | 0 | 0 | 6800 | Illinois 2018 Statewide TRM, Section 4.4.34 | 0 | 0 | 6800 | unit |  | 6800
Nonequipment | Destratification Fans | Destratification Fans improve temperature distribution by circulating warmer air from the ceiling back down to the floor level | No fan (e.g. temperature stratification at ceiling of high bay ceilings) | Commercial | New | Offices | FL Zone 2 | Square feet | 0% | 1102.9695 | 969.1591 | 133.8104 | 0.12132 | 10 | 0 | 0.027093 | 0 | 0 | 0 | 0 | 6800 | Illinois 2018 Statewide TRM, Section 4.4.34 | 0 | 0 | 6800 | unit |  | 6800
Nonequipment | Destratification Fans | Destratification Fans improve temperature distribution by circulating warmer air from the ceiling back down to the floor level | No fan (e.g. temperature stratification at ceiling of high bay ceilings) | Commercial | New | Restaurants | FL Zone 2 | Square feet | 0% | 8402.1599 | 7344.5871 | 1057.5728 | 0.12587 | 10 | 0 | 0.21413 | 0 | 0 | 0 | 0 | 6800 | Illinois 2018 Statewide TRM, Section 4.4.34 | 0 | 0 | 6800 | unit |  | 6800
Nonequipment | Destratification Fans | Destratification Fans improve temperature distribution by circulating warmer air from the ceiling back down to the floor level | No fan (e.g. temperature stratification at ceiling of high bay ceilings) | Commercial | New | Retail | FL Zone 2 | Square feet | 0% | 9114.4026 | 7848.8329 | 1265.5698 | 0.13885 | 10 | 0 | 0.25624 | 0 | 0 | 0 | 0 | 6800 | Illinois 2018 Statewide TRM, Section 4.4.34 | 0 | 0 | 6800 | unit |  | 6800
Nonequipment | Destratification Fans | Destratification Fans improve temperature distribution by circulating warmer air from the ceiling back down to the floor level | No fan (e.g. temperature stratification at ceiling of high bay ceilings) | Commercial | New | Schools K-12 | FL Zone 2 | Square feet | 0% | 24660.1383 | 20658.5457 | 4001.5926 | 0.16227 | 10 | 0 | 0.8102 | 0 | 0 | 0 | 0 | 6800 | Illinois 2018 Statewide TRM, Section 4.4.34 | 0 | 0 | 6800 | unit |  | 6800
Nonequipment | Destratification Fans | Destratification Fans improve temperature distribution by circulating warmer air from the ceiling back down to the floor level | No fan (e.g. temperature stratification at ceiling of high bay ceilings) | Commercial | New | Warehouse | FL Zone 2 | Square feet | 74.65% | 3000.4482 | 2561.7924 | 438.6558 | 0.1462 | 10 | 0 | 0.088814 | 0 | 0 | 0 | 0 | 6800 | Illinois 2018 Statewide TRM, Section 4.4.34 | 0 | 0 | 6800 | unit |  | 6800
Nonequipment | Duct Insulation | Standard Electric Heating and Central AC with Insulated Ductwork (R-8) | Standard Electric Heating and Central AC with Uninsulated Ductwork (R-4) | Commercial | Existing | Assembly | FL Zone 2 | Per End Use Consumption | 0% | 48078.2351 | 47094.915 | 983.3201 | 0.020453 | 15 | 0.26713 | 0.57411 | 0 | no base cost | 0 | 0 | 0.37 | rate at $0.37/sq.ft, reference: https://www.homewyse.com/costs/cost_of_duct_insulation.html | 0.59125 | rate at $53.75/per labor hour and 0.011 hr/sq.ft, reference: https://www.homewyse.com/costs/cost_of_duct_insulation.html | 0.96125 | sq ft | 19267.2533 | 18520.6472
Nonequipment | Duct Insulation | Standard Electric Heating and Central AC with Insulated Ductwork (R-8) | Standard Electric Heating and Central AC with Uninsulated Ductwork (R-4) | Commercial | Existing | College and University | FL Zone 2 | Per End Use Consumption | 0% | 287152.3197 | 281279.3369 | 5872.9828 | 0.020453 | 15 | 1.5955 | 3.429 | 0 | no base cost | 0 | 0 | 0.37 | rate at $0.37/sq.ft, reference: https://www.homewyse.com/costs/cost_of_duct_insulation.html | 0.59125 | rate at $53.75/per labor hour and 0.011 hr/sq.ft, reference: https://www.homewyse.com/costs/cost_of_duct_insulation.html | 0.96125 | sq ft | 75933.2099 | 72990.798
Nonequipment | Duct Insulation | Standard Electric Heating and Central AC with Insulated Ductwork (R-8) | Standard Electric Heating and Central AC with Uninsulated Ductwork (R-4) | Commercial | Existing | Grocery | FL Zone 2 | Per End Use Consumption | 0% | 115753.0083 | 113385.5699 | 2367.4384 | 0.020453 | 15 | 0.64315 | 1.3822 | 0 | no base cost | 0 | 0 | 0.37 | rate at $0.37/sq.ft, reference: https://www.homewyse.com/costs/cost_of_duct_insulation.html | 0.59125 | rate at $53.75/per labor hour and 0.011 hr/sq.ft, reference: https://www.homewyse.com/costs/cost_of_duct_insulation.html | 0.96125 | sq ft | 4711.6968 | 4529.1185
Nonequipment | Duct Insulation | Standard Electric Heating and Central AC with Insulated Ductwork (R-8) | Standard Electric Heating and Central AC with Uninsulated Ductwork (R-4) | Commercial | Existing | Healthcare | FL Zone 2 | Per End Use Consumption | 0% | 202047.3819 | 197915.0078 | 4132.3741 | 0.020453 | 15 | 1.1226 | 2.4127 | 0 | no base cost | 0 | 0 | 0.37 | rate at $0.37/sq.ft, reference: https://www.homewyse.com/costs/cost_of_duct_insulation.html | 0.59125 | rate at $53.75/per labor hour and 0.011 hr/sq.ft, reference: https://www.homewyse.com/costs/cost_of_duct_insulation.html | 0.96125 | sq ft | 20120.7655 | 19341.0859
Nonequipment | Duct Insulation | Standard Electric Heating and Central AC with Insulated Ductwork (R-8) | Standard Electric Heating and Central AC with Uninsulated Ductwork (R-4) | Commercial | Existing | Hospitals | FL Zone 2 | Per End Use Consumption | 0% | 2105301.9288 | 2062243.2411 | 43058.6877 | 0.020453 | 15 | 11.6976 | 25.1399 | 0 | no base cost | 0 | 0 | 0.37 | rate at $0.37/sq.ft, reference: https://www.homewyse.com/costs/cost_of_duct_insulation.html | 0.59125 | rate at $53.75/per labor hour and 0.011 hr/sq.ft, reference: https://www.homewyse.com/costs/cost_of_duct_insulation.html | 0.96125 | sq ft | 209655.211 | 201531.0716
Nonequipment | Duct Insulation | Standard Electric Heating and Central AC with Insulated Ductwork (R-8) | Standard Electric Heating and Central AC with Uninsulated Ductwork (R-4) | Commercial | Existing | Institutional | FL Zone 2 | Per End Use Consumption | 0% | 233568.925 | 228791.8566 | 4777.0684 | 0.020453 | 15 | 1.2978 | 2.7891 | 0 | no base cost | 0 | 0 | 0.37 | rate at $0.37/sq.ft, reference: https://www.homewyse.com/costs/cost_of_duct_insulation.html | 0.59125 | rate at $53.75/per labor hour and 0.011 hr/sq.ft, reference: https://www.homewyse.com/costs/cost_of_duct_insulation.html | 0.96125 | sq ft | 20630.2862 | 19830.8626
Nonequipment | Duct Insulation | Standard Electric Heating and Central AC with Insulated Ductwork (R-8) | Standard Electric Heating and Central AC with Uninsulated Ductwork (R-4) | Commercial | Existing | Lodging/Hospitality | FL Zone 2 | Per End Use Consumption | 0% | 191602.1762 | 187683.4327 | 3918.7435 | 0.020453 | 15 | 1.0646 | 2.288 | 0 | no base cost | 0 | 0 | 0.37 | rate at $0.37/sq.ft, reference: https://www.homewyse.com/costs/cost_of_duct_insulation.html | 0.59125 | rate at $53.75/per labor hour and 0.011 hr/sq.ft, reference: https://www.homewyse.com/costs/cost_of_duct_insulation.html | 0.96125 | sq ft | 33805.3353 | 32495.3786
Nonequipment | Duct Insulation | Standard Electric Heating and Central AC with Insulated Ductwork (R-8) | Standard Electric Heating and Central AC with Uninsulated Ductwork (R-4) | Commercial | Existing | Miscellaneous | FL Zone 2 | Per End Use Consumption | 0% | 2226772.3297 | 2181229.2686 | 45543.0611 | 0.020453 | 15 | 12.3725 | 26.5904 | 0 | no base cost | 0 | 0 | 0.37 | rate at $0.37/sq.ft, reference: https://www.homewyse.com/costs/cost_of_duct_insulation.html | 0.59125 | rate at $53.75/per labor hour and 0.011 hr/sq.ft, reference: https://www.homewyse.com/costs/cost_of_duct_insulation.html | 0.96125 | sq ft | 288693.3416 | 277506.4746
Nonequipment | Duct Insulation | Standard Electric Heating and Central AC with Insulated Ductwork (R-8) | Standard Electric Heating and Central AC with Uninsulated Ductwork (R-4) | Commercial | Existing | Offices | FL Zone 2 | Per End Use Consumption | 30.55% | 166452.0881 | 163047.7267 | 3404.3613 | 0.020453 | 15 | 0.92485 | 1.9876 | 0 | no base cost | 0 | 0 | 0.37 | rate at $0.37/sq.ft, reference: https://www.homewyse.com/costs/cost_of_duct_insulation.html | 0.59125 | rate at $53.75/per labor hour and 0.011 hr/sq.ft, reference: https://www.homewyse.com/costs/cost_of_duct_insulation.html | 0.96125 | sq ft | 16065.0328 | 15442.5127
Nonequipment | Duct Insulation | Standard Electric Heating and Central AC with Insulated Ductwork (R-8) | Standard Electric Heating and Central AC with Uninsulated Ductwork (R-4) | Commercial | Existing | Restaurants | FL Zone 2 | Per End Use Consumption | 30.55% | 120615.3416 | 118148.4563 | 2466.8853 | 0.020453 | 15 | 0.67017 | 1.4403 | 0 | no base cost | 0 | 0 | 0.37 | rate at $0.37/sq.ft, reference: https://www.homewyse.com/costs/cost_of_duct_insulation.html | 0.59125 | rate at $53.75/per labor hour and 0.011 hr/sq.ft, reference: https://www.homewyse.com/costs/cost_of_duct_insulation.html | 0.96125 | sq ft | 5079.7893 | 4882.9475
Nonequipment | Duct Insulation | Standard Electric Heating and Central AC with Insulated Ductwork (R-8) | Standard Electric Heating and Central AC with Uninsulated Ductwork (R-4) | Commercial | Existing | Retail | FL Zone 2 | Per End Use Consumption | 30.55% | 52681.844 | 51604.3686 | 1077.4754 | 0.020453 | 15 | 0.29271 | 0.62909 | 0 | no base cost | 0 | 0 | 0.37 | rate at $0.37/sq.ft, reference: https://www.homewyse.com/costs/cost_of_duct_insulation.html | 0.59125 | rate at $53.75/per labor hour and 0.011 hr/sq.ft, reference: https://www.homewyse.com/costs/cost_of_duct_insulation.html | 0.96125 | sq ft | 11443.846 | 11000.3969
Nonequipment | Duct Insulation | Standard Electric Heating and Central AC with Insulated Ductwork (R-8) | Standard Electric Heating and Central AC with Uninsulated Ductwork (R-4) | Commercial | Existing | Schools K-12 | FL Zone 2 | Per End Use Consumption | 0% | 196876.9732 | 192850.3469 | 4026.6263 | 0.020453 | 15 | 1.0939 | 2.351 | 0 | no base cost | 0 | 0 | 0.37 | rate at $0.37/sq.ft, reference: https://www.homewyse.com/costs/cost_of_duct_insulation.html | 0.59125 | rate at $53.75/per labor hour and 0.011 hr/sq.ft, reference: https://www.homewyse.com/costs/cost_of_duct_insulation.html | 0.96125 | sq ft | 52061.2215 | 50043.8492
Nonequipment | Duct Insulation | Standard Electric Heating and Central AC with Insulated Ductwork (R-8) | Standard Electric Heating and Central AC with Uninsulated Ductwork (R-4) | Commercial | Existing | Warehouse | FL Zone 2 | Per End Use Consumption | 0% | 19557.8341 | 19157.8275 | 400.0066 | 0.020453 | 15 | 0.10867 | 0.23354 | 0 | no base cost | 0 | 0 | 0.37 | rate at $0.37/sq.ft, reference: https://www.homewyse.com/costs/cost_of_duct_insulation.html | 0.59125 | rate at $53.75/per labor hour and 0.011 hr/sq.ft, reference: https://www.homewyse.com/costs/cost_of_duct_insulation.html | 0.96125 | sq ft | 16063.9925 | 15441.5127
Nonequipment | Duct Insulation | Standard Electric Heating and Central AC with Insulated Ductwork (R-8) | 0 | Commercial | New | Assembly | FL Zone 2 | Per End Use Consumption | 0% | 48078.2351 | 47094.915 | 983.3201 | 0.020453 | 15 | 0.26713 | 0.57411 | 0 | no base cost | 0 | 0 | 0.37 | rate at $0.37/sq.ft, reference: https://www.homewyse.com/costs/cost_of_duct_insulation.html | 0.59125 | rate at $53.75/per labor hour and 0.011 hr/sq.ft, reference: https://www.homewyse.com/costs/cost_of_duct_insulation.html | 0.96125 | sq ft | 19267.2533 | 18520.6472
Nonequipment | Duct Insulation | Standard Electric Heating and Central AC with Insulated Ductwork (R-8) | 0 | Commercial | New | College and University | FL Zone 2 | Per End Use Consumption | 0% | 287152.3197 | 281279.3369 | 5872.9828 | 0.020453 | 15 | 1.5955 | 3.429 | 0 | no base cost | 0 | 0 | 0.37 | rate at $0.37/sq.ft, reference: https://www.homewyse.com/costs/cost_of_duct_insulation.html | 0.59125 | rate at $53.75/per labor hour and 0.011 hr/sq.ft, reference: https://www.homewyse.com/costs/cost_of_duct_insulation.html | 0.96125 | sq ft | 75933.2099 | 72990.798
Nonequipment | Duct Insulation | Standard Electric Heating and Central AC with Insulated Ductwork (R-8) | 0 | Commercial | New | Grocery | FL Zone 2 | Per End Use Consumption | 0% | 115753.0083 | 113385.5699 | 2367.4384 | 0.020453 | 15 | 0.64315 | 1.3822 | 0 | no base cost | 0 | 0 | 0.37 | rate at $0.37/sq.ft, reference: https://www.homewyse.com/costs/cost_of_duct_insulation.html | 0.59125 | rate at $53.75/per labor hour and 0.011 hr/sq.ft, reference: https://www.homewyse.com/costs/cost_of_duct_insulation.html | 0.96125 | sq ft | 4711.6968 | 4529.1185
Nonequipment | Duct Insulation | Standard Electric Heating and Central AC with Insulated Ductwork (R-8) | 0 | Commercial | New | Healthcare | FL Zone 2 | Per End Use Consumption | 0% | 202047.3819 | 197915.0078 | 4132.3741 | 0.020453 | 15 | 1.1226 | 2.4127 | 0 | no base cost | 0 | 0 | 0.37 | rate at $0.37/sq.ft, reference: https://www.homewyse.com/costs/cost_of_duct_insulation.html | 0.59125 | rate at $53.75/per labor hour and 0.011 hr/sq.ft, reference: https://www.homewyse.com/costs/cost_of_duct_insulation.html | 0.96125 | sq ft | 20120.7655 | 19341.0859
Nonequipment | Duct Insulation | Standard Electric Heating and Central AC with Insulated Ductwork (R-8) | 0 | Commercial | New | Hospitals | FL Zone 2 | Per End Use Consumption | 0% | 2105301.9288 | 2062243.2411 | 43058.6877 | 0.020453 | 15 | 11.6976 | 25.1399 | 0 | no base cost | 0 | 0 | 0.37 | rate at $0.37/sq.ft, reference: https://www.homewyse.com/costs/cost_of_duct_insulation.html | 0.59125 | rate at $53.75/per labor hour and 0.011 hr/sq.ft, reference: https://www.homewyse.com/costs/cost_of_duct_insulation.html | 0.96125 | sq ft | 209655.211 | 201531.0716
Nonequipment | Duct Insulation | Standard Electric Heating and Central AC with Insulated Ductwork (R-8) | 0 | Commercial | New | Institutional | FL Zone 2 | Per End Use Consumption | 0% | 233568.925 | 228791.8566 | 4777.0684 | 0.020453 | 15 | 1.2978 | 2.7891 | 0 | no base cost | 0 | 0 | 0.37 | rate at $0.37/sq.ft, reference: https://www.homewyse.com/costs/cost_of_duct_insulation.html | 0.59125 | rate at $53.75/per labor hour and 0.011 hr/sq.ft, reference: https://www.homewyse.com/costs/cost_of_duct_insulation.html | 0.96125 | sq ft | 20630.2862 | 19830.8626
Nonequipment | Duct Insulation | Standard Electric Heating and Central AC with Insulated Ductwork (R-8) | 0 | Commercial | New | Lodging/Hospitality | FL Zone 2 | Per End Use Consumption | 0% | 191602.1762 | 187683.4327 | 3918.7435 | 0.020453 | 15 | 1.0646 | 2.288 | 0 | no base cost | 0 | 0 | 0.37 | rate at $0.37/sq.ft, reference: https://www.homewyse.com/costs/cost_of_duct_insulation.html | 0.59125 | rate at $53.75/per labor hour and 0.011 hr/sq.ft, reference: https://www.homewyse.com/costs/cost_of_duct_insulation.html | 0.96125 | sq ft | 33805.3353 | 32495.3786
Nonequipment | Duct Insulation | Standard Electric Heating and Central AC with Insulated Ductwork (R-8) | 0 | Commercial | New | Miscellaneous | FL Zone 2 | Per End Use Consumption | 0% | 2226772.3297 | 2181229.2686 | 45543.0611 | 0.020453 | 15 | 12.3725 | 26.5904 | 0 | no base cost | 0 | 0 | 0.37 | rate at $0.37/sq.ft, reference: https://www.homewyse.com/costs/cost_of_duct_insulation.html | 0.59125 | rate at $53.75/per labor hour and 0.011 hr/sq.ft, reference: https://www.homewyse.com/costs/cost_of_duct_insulation.html | 0.96125 | sq ft | 288693.3416 | 277506.4746
Nonequipment | Duct Insulation | Standard Electric Heating and Central AC with Insulated Ductwork (R-8) | 0 | Commercial | New | Offices | FL Zone 2 | Per End Use Consumption | 0% | 166452.0881 | 163047.7267 | 3404.3613 | 0.020453 | 15 | 0.92485 | 1.9876 | 0 | no base cost | 0 | 0 | 0.37 | rate at $0.37/sq.ft, reference: https://www.homewyse.com/costs/cost_of_duct_insulation.html | 0.59125 | rate at $53.75/per labor hour and 0.011 hr/sq.ft, reference: https://www.homewyse.com/costs/cost_of_duct_insulation.html | 0.96125 | sq ft | 16065.0328 | 15442.5127
Nonequipment | Duct Insulation | Standard Electric Heating and Central AC with Insulated Ductwork (R-8) | 0 | Commercial | New | Restaurants | FL Zone 2 | Per End Use Consumption | 0% | 120615.3416 | 118148.4563 | 2466.8853 | 0.020453 | 15 | 0.67017 | 1.4403 | 0 | no base cost | 0 | 0 | 0.37 | rate at $0.37/sq.ft, reference: https://www.homewyse.com/costs/cost_of_duct_insulation.html | 0.59125 | rate at $53.75/per labor hour and 0.011 hr/sq.ft, reference: https://www.homewyse.com/costs/cost_of_duct_insulation.html | 0.96125 | sq ft | 5079.7893 | 4882.9475
Nonequipment | Duct Insulation | Standard Electric Heating and Central AC with Insulated Ductwork (R-8) | 0 | Commercial | New | Retail | FL Zone 2 | Per End Use Consumption | 0% | 52681.844 | 51604.3686 | 1077.4754 | 0.020453 | 15 | 0.29271 | 0.62909 | 0 | no base cost | 0 | 0 | 0.37 | rate at $0.37/sq.ft, reference: https://www.homewyse.com/costs/cost_of_duct_insulation.html | 0.59125 | rate at $53.75/per labor hour and 0.011 hr/sq.ft, reference: https://www.homewyse.com/costs/cost_of_duct_insulation.html | 0.96125 | sq ft | 11443.846 | 11000.3969
Nonequipment | Duct Insulation | Standard Electric Heating and Central AC with Insulated Ductwork (R-8) | 0 | Commercial | New | Schools K-12 | FL Zone 2 | Per End Use Consumption | 0% | 196876.9732 | 192850.3469 | 4026.6263 | 0.020453 | 15 | 1.0939 | 2.351 | 0 | no base cost | 0 | 0 | 0.37 | rate at $0.37/sq.ft, reference: https://www.homewyse.com/costs/cost_of_duct_insulation.html | 0.59125 | rate at $53.75/per labor hour and 0.011 hr/sq.ft, reference: https://www.homewyse.com/costs/cost_of_duct_insulation.html | 0.96125 | sq ft | 52061.2215 | 50043.8492
Nonequipment | Duct Insulation | Standard Electric Heating and Central AC with Insulated Ductwork (R-8) | 0 | Commercial | New | Warehouse | FL Zone 2 | Per End Use Consumption | 0% | 19557.8341 | 19157.8275 | 400.0066 | 0.020453 | 15 | 0.10867 | 0.23354 | 0 | no base cost | 0 | 0 | 0.37 | rate at $0.37/sq.ft, reference: https://www.homewyse.com/costs/cost_of_duct_insulation.html | 0.59125 | rate at $53.75/per labor hour and 0.011 hr/sq.ft, reference: https://www.homewyse.com/costs/cost_of_duct_insulation.html | 0.96125 | sq ft | 16063.9925 | 15441.5127
Nonequipment | Duct Sealing Repair | Standard Electric Heating and Central AC with Improved Duct Sealing | Standard Electric Heating and Central AC, Standard Duct Sealing | Commercial | Existing | Assembly | FL Zone 2 | Per End Use Consumption | 0% | 48078.2351 | 42308.8469 | 5769.3882 | 0.12 | 15 | 1.1367 | 4.0258 | 0 | 0 | 0 | 0 | 0.11 | https://www.fixr.com/costs/air-leaks-sealing | 0 | included in total equipment cost, per reference | 0.11 | sq ft | 19267.2533 | 2119.3979
Nonequipment | Duct Sealing Repair | Standard Electric Heating and Central AC with Improved Duct Sealing | Standard Electric Heating and Central AC, Standard Duct Sealing | Commercial | Existing | College and University | FL Zone 2 | Per End Use Consumption | 0% | 287152.3197 | 252694.0413 | 34458.2784 | 0.12 | 15 | 6.789 | 24.0448 | 0 | 0 | 0 | 0 | 0.11 | https://www.fixr.com/costs/air-leaks-sealing | 0 | included in total equipment cost, per reference | 0.11 | sq ft | 75933.2099 | 8352.6531
Nonequipment | Duct Sealing Repair | Standard Electric Heating and Central AC with Improved Duct Sealing | Standard Electric Heating and Central AC, Standard Duct Sealing | Commercial | Existing | Grocery | FL Zone 2 | Per End Use Consumption | 0% | 115753.0083 | 101862.6473 | 13890.361 | 0.12 | 15 | 2.7367 | 9.6926 | 0 | 0 | 0 | 0 | 0.11 | https://www.fixr.com/costs/air-leaks-sealing | 0 | included in total equipment cost, per reference | 0.11 | sq ft | 4711.6968 | 518.2866
Nonequipment | Duct Sealing Repair | Standard Electric Heating and Central AC with Improved Duct Sealing | Standard Electric Heating and Central AC, Standard Duct Sealing | Commercial | Existing | Healthcare | FL Zone 2 | Per End Use Consumption | 0% | 202047.3819 | 177801.6961 | 24245.6858 | 0.12 | 15 | 4.7769 | 16.9185 | 0 | 0 | 0 | 0 | 0.11 | https://www.fixr.com/costs/air-leaks-sealing | 0 | included in total equipment cost, per reference | 0.11 | sq ft | 20120.7655 | 2213.2842
Nonequipment | Duct Sealing Repair | Standard Electric Heating and Central AC with Improved Duct Sealing | Standard Electric Heating and Central AC, Standard Duct Sealing | Commercial | Existing | Hospitals | FL Zone 2 | Per End Use Consumption | 0% | 2105301.9288 | 1852665.6973 | 252636.2315 | 0.12 | 15 | 49.7747 | 176.288 | 0 | 0 | 0 | 0 | 0.11 | https://www.fixr.com/costs/air-leaks-sealing | 0 | included in total equipment cost, per reference | 0.11 | sq ft | 209655.211 | 23062.0732
Nonequipment | Duct Sealing Repair | Standard Electric Heating and Central AC with Improved Duct Sealing | Standard Electric Heating and Central AC, Standard Duct Sealing | Commercial | Existing | Institutional | FL Zone 2 | Per End Use Consumption | 0% | 233568.925 | 205540.654 | 28028.271 | 0.12 | 15 | 5.5222 | 19.558 | 0 | 0 | 0 | 0 | 0.11 | https://www.fixr.com/costs/air-leaks-sealing | 0 | included in total equipment cost, per reference | 0.11 | sq ft | 20630.2862 | 2269.3315
Nonequipment | Duct Sealing Repair | Standard Electric Heating and Central AC with Improved Duct Sealing | Standard Electric Heating and Central AC, Standard Duct Sealing | Commercial | Existing | Lodging/Hospitality | FL Zone 2 | Per End Use Consumption | 0% | 191602.1762 | 168609.915 | 22992.2611 | 0.12 | 15 | 4.53 | 16.0439 | 0 | 0 | 0 | 0 | 0.11 | https://www.fixr.com/costs/air-leaks-sealing | 0 | included in total equipment cost, per reference | 0.11 | sq ft | 33805.3353 | 3718.5869
Nonequipment | Duct Sealing Repair | Standard Electric Heating and Central AC with Improved Duct Sealing | Standard Electric Heating and Central AC, Standard Duct Sealing | Commercial | Existing | Miscellaneous | FL Zone 2 | Per End Use Consumption | 0% | 2226772.3297 | 1959559.6501 | 267212.6796 | 0.12 | 15 | 52.6466 | 186.4593 | 0 | 0 | 0 | 0 | 0.11 | https://www.fixr.com/costs/air-leaks-sealing | 0 | included in total equipment cost, per reference | 0.11 | sq ft | 288693.3416 | 31756.2676
Nonequipment | Duct Sealing Repair | Standard Electric Heating and Central AC with Improved Duct Sealing | Standard Electric Heating and Central AC, Standard Duct Sealing | Commercial | Existing | Offices | FL Zone 2 | Per End Use Consumption | 30.55% | 166452.0881 | 146477.8375 | 19974.2506 | 0.12 | 15 | 3.9354 | 13.9379 | 0 | 0 | 0 | 0 | 0.11 | https://www.fixr.com/costs/air-leaks-sealing | 0 | included in total equipment cost, per reference | 0.11 | sq ft | 16065.0328 | 1767.1536
Nonequipment | Duct Sealing Repair | Standard Electric Heating and Central AC with Improved Duct Sealing | Standard Electric Heating and Central AC, Standard Duct Sealing | Commercial | Existing | Restaurants | FL Zone 2 | Per End Use Consumption | 30.55% | 120615.3416 | 106141.5006 | 14473.841 | 0.12 | 15 | 2.8517 | 10.0998 | 0 | 0 | 0 | 0 | 0.11 | https://www.fixr.com/costs/air-leaks-sealing | 0 | included in total equipment cost, per reference | 0.11 | sq ft | 5079.7893 | 558.7768
Nonequipment | Duct Sealing Repair | Standard Electric Heating and Central AC with Improved Duct Sealing | Standard Electric Heating and Central AC, Standard Duct Sealing | Commercial | Existing | Retail | FL Zone 2 | Per End Use Consumption | 30.55% | 52681.844 | 46360.0227 | 6321.8213 | 0.12 | 15 | 1.2455 | 4.4113 | 0 | 0 | 0 | 0 | 0.11 | https://www.fixr.com/costs/air-leaks-sealing | 0 | included in total equipment cost, per reference | 0.11 | sq ft | 11443.846 | 1258.8231
Nonequipment | Duct Sealing Repair | Standard Electric Heating and Central AC with Improved Duct Sealing | Standard Electric Heating and Central AC, Standard Duct Sealing | Commercial | Existing | Schools K-12 | FL Zone 2 | Per End Use Consumption | 0% | 196876.9732 | 173251.7364 | 23625.2368 | 0.12 | 15 | 4.6547 | 16.4855 | 0 | 0 | 0 | 0 | 0.11 | https://www.fixr.com/costs/air-leaks-sealing | 0 | included in total equipment cost, per reference | 0.11 | sq ft | 52061.2215 | 5726.7344
Nonequipment | Duct Sealing Repair | Standard Electric Heating and Central AC with Improved Duct Sealing | Standard Electric Heating and Central AC, Standard Duct Sealing | Commercial | Existing | Warehouse | FL Zone 2 | Per End Use Consumption | 0% | 19557.8341 | 17210.894 | 2346.9401 | 0.12 | 15 | 0.4624 | 1.6377 | 0 | 0 | 0 | 0 | 0.11 | https://www.fixr.com/costs/air-leaks-sealing | 0 | included in total equipment cost, per reference | 0.11 | sq ft | 16063.9925 | 1767.0392
Nonequipment | Duct Sealing Repair | Standard Electric Heating and Central AC with Improved Duct Sealing | N/A - Retrofit Only | Commercial | New | Assembly | FL Zone 2 | Per End Use Consumption | 0% | 48078.2351 | 42308.8469 | 5769.3882 | 0.12 | 15 | 1.1367 | 4.0258 | 0 | 0 | 0 | 0 | 0.11 | https://www.fixr.com/costs/air-leaks-sealing | 0 | included in total equipment cost, per reference | 0.11 | sq ft | 19267.2533 | 2119.3979
Nonequipment | Duct Sealing Repair | Standard Electric Heating and Central AC with Improved Duct Sealing | N/A - Retrofit Only | Commercial | New | College and University | FL Zone 2 | Per End Use Consumption | 0% | 287152.3197 | 252694.0413 | 34458.2784 | 0.12 | 15 | 6.789 | 24.0448 | 0 | 0 | 0 | 0 | 0.11 | https://www.fixr.com/costs/air-leaks-sealing | 0 | included in total equipment cost, per reference | 0.11 | sq ft | 75933.2099 | 8352.6531
Nonequipment | Duct Sealing Repair | Standard Electric Heating and Central AC with Improved Duct Sealing | N/A - Retrofit Only | Commercial | New | Grocery | FL Zone 2 | Per End Use Consumption | 0% | 115753.0083 | 101862.6473 | 13890.361 | 0.12 | 15 | 2.7367 | 9.6926 | 0 | 0 | 0 | 0 | 0.11 | https://www.fixr.com/costs/air-leaks-sealing | 0 | included in total equipment cost, per reference | 0.11 | sq ft | 4711.6968 | 518.2866
Nonequipment | Duct Sealing Repair | Standard Electric Heating and Central AC with Improved Duct Sealing | N/A - Retrofit Only | Commercial | New | Healthcare | FL Zone 2 | Per End Use Consumption | 0% | 202047.3819 | 177801.6961 | 24245.6858 | 0.12 | 15 | 4.7769 | 16.9185 | 0 | 0 | 0 | 0 | 0.11 | https://www.fixr.com/costs/air-leaks-sealing | 0 | included in total equipment cost, per reference | 0.11 | sq ft | 20120.7655 | 2213.2842
Nonequipment | Duct Sealing Repair | Standard Electric Heating and Central AC with Improved Duct Sealing | N/A - Retrofit Only | Commercial | New | Hospitals | FL Zone 2 | Per End Use Consumption | 0% | 2105301.9288 | 1852665.6973 | 252636.2315 | 0.12 | 15 | 49.7747 | 176.288 | 0 | 0 | 0 | 0 | 0.11 | https://www.fixr.com/costs/air-leaks-sealing | 0 | included in total equipment cost, per reference | 0.11 | sq ft | 209655.211 | 23062.0732
Nonequipment | Duct Sealing Repair | Standard Electric Heating and Central AC with Improved Duct Sealing | N/A - Retrofit Only | Commercial | New | Institutional | FL Zone 2 | Per End Use Consumption | 0% | 233568.925 | 205540.654 | 28028.271 | 0.12 | 15 | 5.5222 | 19.558 | 0 | 0 | 0 | 0 | 0.11 | https://www.fixr.com/costs/air-leaks-sealing | 0 | included in total equipment cost, per reference | 0.11 | sq ft | 20630.2862 | 2269.3315
Nonequipment | Duct Sealing Repair | Standard Electric Heating and Central AC with Improved Duct Sealing | N/A - Retrofit Only | Commercial | New | Lodging/Hospitality | FL Zone 2 | Per End Use Consumption | 0% | 191602.1762 | 168609.915 | 22992.2611 | 0.12 | 15 | 4.53 | 16.0439 | 0 | 0 | 0 | 0 | 0.11 | https://www.fixr.com/costs/air-leaks-sealing | 0 | included in total equipment cost, per reference | 0.11 | sq ft | 33805.3353 | 3718.5869
Nonequipment | Duct Sealing Repair | Standard Electric Heating and Central AC with Improved Duct Sealing | N/A - Retrofit Only | Commercial | New | Miscellaneous | FL Zone 2 | Per End Use Consumption | 0% | 2226772.3297 | 1959559.6501 | 267212.6796 | 0.12 | 15 | 52.6466 | 186.4593 | 0 | 0 | 0 | 0 | 0.11 | https://www.fixr.com/costs/air-leaks-sealing | 0 | included in total equipment cost, per reference | 0.11 | sq ft | 288693.3416 | 31756.2676
Nonequipment | Duct Sealing Repair | Standard Electric Heating and Central AC with Improved Duct Sealing | N/A - Retrofit Only | Commercial | New | Offices | FL Zone 2 | Per End Use Consumption | 0% | 166452.0881 | 146477.8375 | 19974.2506 | 0.12 | 15 | 3.9354 | 13.9379 | 0 | 0 | 0 | 0 | 0.11 | https://www.fixr.com/costs/air-leaks-sealing | 0 | included in total equipment cost, per reference | 0.11 | sq ft | 16065.0328 | 1767.1536
Nonequipment | Duct Sealing Repair | Standard Electric Heating and Central AC with Improved Duct Sealing | N/A - Retrofit Only | Commercial | New | Restaurants | FL Zone 2 | Per End Use Consumption | 0% | 120615.3416 | 106141.5006 | 14473.841 | 0.12 | 15 | 2.8517 | 10.0998 | 0 | 0 | 0 | 0 | 0.11 | https://www.fixr.com/costs/air-leaks-sealing | 0 | included in total equipment cost, per reference | 0.11 | sq ft | 5079.7893 | 558.7768
Nonequipment | Duct Sealing Repair | Standard Electric Heating and Central AC with Improved Duct Sealing | N/A - Retrofit Only | Commercial | New | Retail | FL Zone 2 | Per End Use Consumption | 0% | 52681.844 | 46360.0227 | 6321.8213 | 0.12 | 15 | 1.2455 | 4.4113 | 0 | 0 | 0 | 0 | 0.11 | https://www.fixr.com/costs/air-leaks-sealing | 0 | included in total equipment cost, per reference | 0.11 | sq ft | 11443.846 | 1258.8231
Nonequipment | Duct Sealing Repair | Standard Electric Heating and Central AC with Improved Duct Sealing | N/A - Retrofit Only | Commercial | New | Schools K-12 | FL Zone 2 | Per End Use Consumption | 0% | 196876.9732 | 173251.7364 | 23625.2368 | 0.12 | 15 | 4.6547 | 16.4855 | 0 | 0 | 0 | 0 | 0.11 | https://www.fixr.com/costs/air-leaks-sealing | 0 | included in total equipment cost, per reference | 0.11 | sq ft | 52061.2215 | 5726.7344
Nonequipment | Duct Sealing Repair | Standard Electric Heating and Central AC with Improved Duct Sealing | N/A - Retrofit Only | Commercial | New | Warehouse | FL Zone 2 | Per End Use Consumption | 0% | 19557.8341 | 17210.894 | 2346.9401 | 0.12 | 15 | 0.4624 | 1.6377 | 0 | 0 | 0 | 0 | 0.11 | https://www.fixr.com/costs/air-leaks-sealing | 0 | included in total equipment cost, per reference | 0.11 | sq ft | 16063.9925 | 1767.0392
Nonequipment | ECM Motors on Furnaces | ECM motors on furnaces | 0 | Commercial | Existing | Assembly | FL Zone 2 | Per Unit | 47.78% | 27133.0716 | 26670.0768 | 462.9948 | 0.017064 | 15 | 0 | 0 | 0 | no base cost | 0 | 0 | 287 | Mid-Atlantic TRM, v7.0, 2017, retrofit cost | 0 | 0 | 287 | furnace |  | 287
Nonequipment | ECM Motors on Furnaces | ECM motors on furnaces | 0 | Commercial | Existing | College and University | FL Zone 2 | Per Unit | 47.78% | 27133.0716 | 26670.0768 | 462.9948 | 0.017064 | 15 | 0 | 0.070648 | 0 | no base cost | 0 | 0 | 287 | Mid-Atlantic TRM, v7.0, 2017, retrofit cost | 0 | 0 | 287 | furnace |  | 287
Nonequipment | ECM Motors on Furnaces | ECM motors on furnaces | 0 | Commercial | Existing | Grocery | FL Zone 2 | Per Unit | 47.78% | 46668.8832 | 45872.532 | 796.3511 | 0.017064 | 15 | 0 | 0.090908 | 0 | no base cost | 0 | 0 | 287 | Mid-Atlantic TRM, v7.0, 2017, retrofit cost | 0 | 0 | 287 | furnace |  | 287
Nonequipment | ECM Motors on Furnaces | ECM motors on furnaces | 0 | Commercial | Existing | Healthcare | FL Zone 2 | Per Unit | 47.78% | 42544.6563 | 41818.6804 | 725.9759 | 0.017064 | 15 | 0 | 0 | 0 | no base cost | 0 | 0 | 287 | Mid-Atlantic TRM, v7.0, 2017, retrofit cost | 0 | 0 | 287 | furnace |  | 287
Nonequipment | ECM Motors on Furnaces | ECM motors on furnaces | 0 | Commercial | Existing | Hospitals | FL Zone 2 | Per Unit | 47.78% | 48405.3997 | 47579.4169 | 825.9828 | 0.017064 | 15 | 0 | 0.12604 | 0 | no base cost | 0 | 0 | 287 | Mid-Atlantic TRM, v7.0, 2017, retrofit cost | 0 | 0 | 287 | furnace |  | 287
Nonequipment | ECM Motors on Furnaces | ECM motors on furnaces | 0 | Commercial | Existing | Institutional | FL Zone 2 | Per Unit | 47.78% | 23660.0384 | 23256.3069 | 403.7315 | 0.017064 | 15 | 0 | 0 | 0 | no base cost | 0 | 0 | 287 | Mid-Atlantic TRM, v7.0, 2017, retrofit cost | 0 | 0 | 287 | furnace |  | 287
Nonequipment | ECM Motors on Furnaces | ECM motors on furnaces | 0 | Commercial | Existing | Lodging/Hospitality | FL Zone 2 | Per Unit | 47.78% | 28652.5236 | 28163.6011 | 488.9225 | 0.017064 | 15 | 0 | 0.055813 | 0 | no base cost | 0 | 0 | 287 | Mid-Atlantic TRM, v7.0, 2017, retrofit cost | 0 | 0 | 287 | furnace |  | 287
Nonequipment | ECM Motors on Furnaces | ECM motors on furnaces | 0 | Commercial | Existing | Miscellaneous | FL Zone 2 | Per Unit | 47.78% | 14977.4555 | 14721.8824 | 255.5731 | 0.017064 | 15 | 0 | 0 | 0 | no base cost | 0 | 0 | 287 | Mid-Atlantic TRM, v7.0, 2017, retrofit cost | 0 | 0 | 287 | furnace |  | 287
Nonequipment | ECM Motors on Furnaces | ECM motors on furnaces | 0 | Commercial | Existing | Offices | FL Zone 2 | Per Unit | 47.78% | 15845.7138 | 15575.3248 | 270.389 | 0.017064 | 15 | 0 | 0 | 0 | no base cost | 0 | 0 | 287 | Mid-Atlantic TRM, v7.0, 2017, retrofit cost | 0 | 0 | 287 | furnace |  | 287
Nonequipment | ECM Motors on Furnaces | ECM motors on furnaces | 0 | Commercial | Existing | Restaurants | FL Zone 2 | Per Unit | 47.78% | 100066.7681 | 98359.2431 | 1707.525 | 0.017064 | 15 | 0 | 0.19492 | 0 | no base cost | 0 | 0 | 287 | Mid-Atlantic TRM, v7.0, 2017, retrofit cost | 0 | 0 | 287 | furnace |  | 287
Nonequipment | ECM Motors on Furnaces | ECM motors on furnaces | 0 | Commercial | Existing | Retail | FL Zone 2 | Per Unit | 47.78% | 62731.6615 | 61661.2175 | 1070.4441 | 0.017064 | 15 | 0 | 0.1222 | 0 | no base cost | 0 | 0 | 287 | Mid-Atlantic TRM, v7.0, 2017, retrofit cost | 0 | 0 | 287 | furnace |  | 287
Nonequipment | ECM Motors on Furnaces | ECM motors on furnaces | 0 | Commercial | Existing | Schools K-12 | FL Zone 2 | Per Unit | 47.78% | 57739.1764 | 56753.9234 | 985.253 | 0.017064 | 15 | 0 | 0 | 0 | no base cost | 0 | 0 | 287 | Mid-Atlantic TRM, v7.0, 2017, retrofit cost | 0 | 0 | 287 | furnace |  | 287
Nonequipment | ECM Motors on Furnaces | ECM motors on furnaces | 0 | Commercial | Existing | Warehouse | FL Zone 2 | Per Unit | 47.78% | 14977.4555 | 14721.8824 | 255.5731 | 0.017064 | 15 | 0 | 0 | 0 | no base cost | 0 | 0 | 287 | Mid-Atlantic TRM, v7.0, 2017, retrofit cost | 0 | 0 | 287 | furnace |  | 287
Nonequipment | ECM Motors on Furnaces | ECM motors on furnaces | 0 | Commercial | New | Assembly | FL Zone 2 | Per Unit | 47.78% | 27133.0716 | 26670.0768 | 462.9948 | 0.017064 | 15 | 0 | 0 | 0 | no base cost | 0 | 0 | 287 | Mid-Atlantic TRM, v7.0, 2017, retrofit cost | 0 | 0 | 287 | furnace |  | 287
Nonequipment | ECM Motors on Furnaces | ECM motors on furnaces | 0 | Commercial | New | College and University | FL Zone 2 | Per Unit | 47.78% | 27133.0716 | 26670.0768 | 462.9948 | 0.017064 | 15 | 0 | 0.070648 | 0 | no base cost | 0 | 0 | 287 | Mid-Atlantic TRM, v7.0, 2017, retrofit cost | 0 | 0 | 287 | furnace |  | 287
Nonequipment | ECM Motors on Furnaces | ECM motors on furnaces | 0 | Commercial | New | Grocery | FL Zone 2 | Per Unit | 47.78% | 46668.8832 | 45872.532 | 796.3511 | 0.017064 | 15 | 0 | 0.090908 | 0 | no base cost | 0 | 0 | 287 | Mid-Atlantic TRM, v7.0, 2017, retrofit cost | 0 | 0 | 287 | furnace |  | 287
Nonequipment | ECM Motors on Furnaces | ECM motors on furnaces | 0 | Commercial | New | Healthcare | FL Zone 2 | Per Unit | 47.78% | 42544.6563 | 41818.6804 | 725.9759 | 0.017064 | 15 | 0 | 0 | 0 | no base cost | 0 | 0 | 287 | Mid-Atlantic TRM, v7.0, 2017, retrofit cost | 0 | 0 | 287 | furnace |  | 287
Nonequipment | ECM Motors on Furnaces | ECM motors on furnaces | 0 | Commercial | New | Hospitals | FL Zone 2 | Per Unit | 47.78% | 48405.3997 | 47579.4169 | 825.9828 | 0.017064 | 15 | 0 | 0.12604 | 0 | no base cost | 0 | 0 | 287 | Mid-Atlantic TRM, v7.0, 2017, retrofit cost | 0 | 0 | 287 | furnace |  | 287
Nonequipment | ECM Motors on Furnaces | ECM motors on furnaces | 0 | Commercial | New | Institutional | FL Zone 2 | Per Unit | 47.78% | 23660.0384 | 23256.3069 | 403.7315 | 0.017064 | 15 | 0 | 0 | 0 | no base cost | 0 | 0 | 287 | Mid-Atlantic TRM, v7.0, 2017, retrofit cost | 0 | 0 | 287 | furnace |  | 287
Nonequipment | ECM Motors on Furnaces | ECM motors on furnaces | 0 | Commercial | New | Lodging/Hospitality | FL Zone 2 | Per Unit | 47.78% | 28652.5236 | 28163.6011 | 488.9225 | 0.017064 | 15 | 0 | 0.055813 | 0 | no base cost | 0 | 0 | 287 | Mid-Atlantic TRM, v7.0, 2017, retrofit cost | 0 | 0 | 287 | furnace |  | 287
Nonequipment | ECM Motors on Furnaces | ECM motors on furnaces | 0 | Commercial | New | Miscellaneous | FL Zone 2 | Per Unit | 47.78% | 14977.4555 | 14721.8824 | 255.5731 | 0.017064 | 15 | 0 | 0 | 0 | no base cost | 0 | 0 | 287 | Mid-Atlantic TRM, v7.0, 2017, retrofit cost | 0 | 0 | 287 | furnace |  | 287
Nonequipment | ECM Motors on Furnaces | ECM motors on furnaces | 0 | Commercial | New | Offices | FL Zone 2 | Per Unit | 47.78% | 15845.7138 | 15575.3248 | 270.389 | 0.017064 | 15 | 0 | 0 | 0 | no base cost | 0 | 0 | 287 | Mid-Atlantic TRM, v7.0, 2017, retrofit cost | 0 | 0 | 287 | furnace |  | 287
Nonequipment | ECM Motors on Furnaces | ECM motors on furnaces | 0 | Commercial | New | Restaurants | FL Zone 2 | Per Unit | 47.78% | 100066.7681 | 98359.2431 | 1707.525 | 0.017064 | 15 | 0 | 0.19492 | 0 | no base cost | 0 | 0 | 287 | Mid-Atlantic TRM, v7.0, 2017, retrofit cost | 0 | 0 | 287 | furnace |  | 287
Nonequipment | ECM Motors on Furnaces | ECM motors on furnaces | 0 | Commercial | New | Retail | FL Zone 2 | Per Unit | 47.78% | 62731.6615 | 61661.2175 | 1070.4441 | 0.017064 | 15 | 0 | 0.1222 | 0 | no base cost | 0 | 0 | 287 | Mid-Atlantic TRM, v7.0, 2017, retrofit cost | 0 | 0 | 287 | furnace |  | 287
Nonequipment | ECM Motors on Furnaces | ECM motors on furnaces | 0 | Commercial | New | Schools K-12 | FL Zone 2 | Per Unit | 47.78% | 57739.1764 | 56753.9234 | 985.253 | 0.017064 | 15 | 0 | 0 | 0 | no base cost | 0 | 0 | 287 | Mid-Atlantic TRM, v7.0, 2017, retrofit cost | 0 | 0 | 287 | furnace |  | 287
Nonequipment | ECM Motors on Furnaces | ECM motors on furnaces | 0 | Commercial | New | Warehouse | FL Zone 2 | Per Unit | 47.78% | 14977.4555 | 14721.8824 | 255.5731 | 0.017064 | 15 | 0 | 0 | 0 | no base cost | 0 | 0 | 287 | Mid-Atlantic TRM, v7.0, 2017, retrofit cost | 0 | 0 | 287 | furnace |  | 287
Nonequipment | Energy Recovery Ventilation System (ERV) | Unitary Cooling Equipment that Incorporates Energy Recovery | Current Market Packaged or Split DX Unit, 7.5 tons, 10.9 EER | Commercial | Existing | Assembly | FL Zone 2 | Per End Use Consumption | 53.67% | 40558.1631 | 33160.3541 | 7397.8089 | 0.1824 | 15 | 13.3127 | 11.3508 | 0 | no base cost | 0 | 0 | 6 | Illinois 2018 Statewide TRM, Section 4.4.27 | 0 | 0 | 6 | CFM | 19267.2533 | 115603.5198
Nonequipment | Energy Recovery Ventilation System (ERV) | Unitary Cooling Equipment that Incorporates Energy Recovery | Current Market Packaged or Split DX Unit, 7.5 tons, 10.9 EER | Commercial | Existing | College and University | FL Zone 2 | Per End Use Consumption | 34.81% | 242237.8979 | 217432.7372 | 24805.1607 | 0.1024 | 15 | 44.638 | 38.0597 | 0 | no base cost | 0 | 0 | 6 | Illinois 2018 Statewide TRM, Section 4.4.27 | 0 | 0 | 6 | CFM | 75933.2099 | 455599.2594
Nonequipment | Energy Recovery Ventilation System (ERV) | Unitary Cooling Equipment that Incorporates Energy Recovery | Current Market Packaged or Split DX Unit, 7.5 tons, 10.9 EER | Commercial | Existing | Grocery | FL Zone 2 | Per End Use Consumption | 48.99% | 97647.7064 | 87946.4068 | 9701.2996 | 0.09935 | 15 | 17.4579 | 14.8851 | 0 | no base cost | 0 | 0 | 6 | Illinois 2018 Statewide TRM, Section 4.4.27 | 0 | 0 | 6 | CFM | 4711.6968 | 28270.1807
Nonequipment | Energy Recovery Ventilation System (ERV) | Unitary Cooling Equipment that Incorporates Energy Recovery | Current Market Packaged or Split DX Unit, 7.5 tons, 10.9 EER | Commercial | Existing | Healthcare | FL Zone 2 | Per End Use Consumption | 34.81% | 170444.4983 | 153510.8374 | 16933.6609 | 0.09935 | 15 | 30.4729 | 25.9821 | 0 | no base cost | 0 | 0 | 6 | Illinois 2018 Statewide TRM, Section 4.4.27 | 0 | 0 | 6 | CFM | 20120.7655 | 120724.5932
Nonequipment | Energy Recovery Ventilation System (ERV) | Unitary Cooling Equipment that Incorporates Energy Recovery | Current Market Packaged or Split DX Unit, 7.5 tons, 10.9 EER | Commercial | Existing | Hospitals | FL Zone 2 | Per End Use Consumption | 38.35% | 1776004.8545 | 1599558.7722 | 176446.0823 | 0.09935 | 15 | 317.5226 | 270.7292 | 0 | no base cost | 0 | 0 | 6 | Illinois 2018 Statewide TRM, Section 4.4.27 | 0 | 0 | 6 | CFM | 209655.211 | 1257931.2662
Nonequipment | Energy Recovery Ventilation System (ERV) | Unitary Cooling Equipment that Incorporates Energy Recovery | Current Market Packaged or Split DX Unit, 7.5 tons, 10.9 EER | Commercial | Existing | Institutional | FL Zone 2 | Per End Use Consumption | 38.35% | 197035.6551 | 177460.1628 | 19575.4923 | 0.09935 | 15 | 35.227 | 30.0356 | 0 | no base cost | 0 | 0 | 6 | Illinois 2018 Statewide TRM, Section 4.4.27 | 0 | 0 | 6 | CFM | 20630.2862 | 123781.7172
Nonequipment | Energy Recovery Ventilation System (ERV) | Unitary Cooling Equipment that Incorporates Energy Recovery | Current Market Packaged or Split DX Unit, 7.5 tons, 10.9 EER | Commercial | Existing | Lodging/Hospitality | FL Zone 2 | Per End Use Consumption | 48.99% | 161633.0609 | 145574.8163 | 16058.2446 | 0.09935 | 15 | 28.8975 | 24.6389 | 0 | no base cost | 0 | 0 | 6 | Illinois 2018 Statewide TRM, Section 4.4.27 | 0 | 0 | 6 | CFM | 33805.3353 | 202832.0121
Nonequipment | Energy Recovery Ventilation System (ERV) | Unitary Cooling Equipment that Incorporates Energy Recovery | Current Market Packaged or Split DX Unit, 7.5 tons, 10.9 EER | Commercial | Existing | Miscellaneous | FL Zone 2 | Per End Use Consumption | 48.99% | 1878475.6776 | 1691849.1191 | 186626.5586 | 0.09935 | 15 | 335.8429 | 286.3496 | 0 | no base cost | 0 | 0 | 6 | Illinois 2018 Statewide TRM, Section 4.4.27 | 0 | 0 | 6 | CFM | 288596.2277 | 1731577.3664
Nonequipment | Energy Recovery Ventilation System (ERV) | Unitary Cooling Equipment that Incorporates Energy Recovery | Current Market Packaged or Split DX Unit, 7.5 tons, 10.9 EER | Commercial | Existing | Offices | FL Zone 2 | Per End Use Consumption | 38.35% | 140416.7794 | 131823.2725 | 8593.5069 | 0.0612 | 15 | 15.4644 | 13.1854 | 0 | no base cost | 0 | 0 | 6 | Illinois 2018 Statewide TRM, Section 4.4.27 | 0 | 0 | 6 | CFM | 16065.0328 | 96390.1965
Nonequipment | Energy Recovery Ventilation System (ERV) | Unitary Cooling Equipment that Incorporates Energy Recovery | Current Market Packaged or Split DX Unit, 7.5 tons, 10.9 EER | Commercial | Existing | Restaurants | FL Zone 2 | Per End Use Consumption | 48.99% | 101749.5064 | 90658.8102 | 11090.6962 | 0.109 | 15 | 19.9582 | 17.017 | 0 | no base cost | 0 | 0 | 6 | Illinois 2018 Statewide TRM, Section 4.4.27 | 0 | 0 | 6 | CFM | 5079.7893 | 30478.736
Nonequipment | Energy Recovery Ventilation System (ERV) | Unitary Cooling Equipment that Incorporates Energy Recovery | Current Market Packaged or Split DX Unit, 7.5 tons, 10.9 EER | Commercial | Existing | Retail | FL Zone 2 | Per End Use Consumption | 48.99% | 44441.7066 | 38895.3816 | 5546.325 | 0.1248 | 15 | 9.9809 | 8.51 | 0 | no base cost | 0 | 0 | 6 | Illinois 2018 Statewide TRM, Section 4.4.27 | 0 | 0 | 6 | CFM | 11443.846 | 68663.0757
Nonequipment | Energy Recovery Ventilation System (ERV) | Unitary Cooling Equipment that Incorporates Energy Recovery | Current Market Packaged or Split DX Unit, 7.5 tons, 10.9 EER | Commercial | Existing | Schools K-12 | FL Zone 2 | Per End Use Consumption | 34.81% | 166082.8099 | 149075.9302 | 17006.8797 | 0.1024 | 15 | 30.6046 | 26.0944 | 0 | no base cost | 0 | 0 | 6 | Illinois 2018 Statewide TRM, Section 4.4.27 | 0 | 0 | 6 | CFM | 52061.2215 | 312367.3292
Nonequipment | Energy Recovery Ventilation System (ERV) | Unitary Cooling Equipment that Incorporates Energy Recovery | Current Market Packaged or Split DX Unit, 7.5 tons, 10.9 EER | Commercial | Existing | Warehouse | FL Zone 2 | Per End Use Consumption | 48.99% | 16498.7301 | 14859.5813 | 1639.1488 | 0.09935 | 15 | 2.9497 | 2.515 | 0 | no base cost | 0 | 0 | 6 | Illinois 2018 Statewide TRM, Section 4.4.27 | 0 | 0 | 6 | CFM | 16063.9925 | 96383.9547
Nonequipment | Energy Recovery Ventilation System (ERV) | Unitary Cooling Equipment that Incorporates Energy Recovery | Code-Compliant Packaged or Split DX Unit, 7.5 Tons, 11.2 EER | Commercial | New | Assembly | FL Zone 2 | Per End Use Consumption | 54.84% | 40558.1631 | 33160.3541 | 7397.8089 | 0.1824 | 15 | 13.3127 | 11.3508 | 0 | no base cost | 0 | 0 | 6 | Illinois 2018 Statewide TRM, Section 4.4.27 | 0 | 0 | 6 | CFM | 19267.2533 | 115603.5198
Nonequipment | Energy Recovery Ventilation System (ERV) | Unitary Cooling Equipment that Incorporates Energy Recovery | Code-Compliant Packaged or Split DX Unit, 7.5 Tons, 11.2 EER | Commercial | New | College and University | FL Zone 2 | Per End Use Consumption | 34.81% | 242237.8979 | 217432.7372 | 24805.1607 | 0.1024 | 15 | 44.638 | 38.0597 | 0 | no base cost | 0 | 0 | 6 | Illinois 2018 Statewide TRM, Section 4.4.27 | 0 | 0 | 6 | CFM | 75933.2099 | 455599.2594
Nonequipment | Energy Recovery Ventilation System (ERV) | Unitary Cooling Equipment that Incorporates Energy Recovery | Code-Compliant Packaged or Split DX Unit, 7.5 Tons, 11.2 EER | Commercial | New | Grocery | FL Zone 2 | Per End Use Consumption | 48.99% | 97647.7064 | 87946.4068 | 9701.2996 | 0.09935 | 15 | 17.4579 | 14.8851 | 0 | no base cost | 0 | 0 | 6 | Illinois 2018 Statewide TRM, Section 4.4.27 | 0 | 0 | 6 | CFM | 4711.6968 | 28270.1807
Nonequipment | Energy Recovery Ventilation System (ERV) | Unitary Cooling Equipment that Incorporates Energy Recovery | Code-Compliant Packaged or Split DX Unit, 7.5 Tons, 11.2 EER | Commercial | New | Healthcare | FL Zone 2 | Per End Use Consumption | 34.81% | 170444.4983 | 153510.8374 | 16933.6609 | 0.09935 | 15 | 30.4729 | 25.9821 | 0 | no base cost | 0 | 0 | 6 | Illinois 2018 Statewide TRM, Section 4.4.27 | 0 | 0 | 6 | CFM | 20120.7655 | 120724.5932
Nonequipment | Energy Recovery Ventilation System (ERV) | Unitary Cooling Equipment that Incorporates Energy Recovery | Code-Compliant Packaged or Split DX Unit, 7.5 Tons, 11.2 EER | Commercial | New | Hospitals | FL Zone 2 | Per End Use Consumption | 38.88% | 1776004.8545 | 1599558.7722 | 176446.0823 | 0.09935 | 15 | 317.5226 | 270.7292 | 0 | no base cost | 0 | 0 | 6 | Illinois 2018 Statewide TRM, Section 4.4.27 | 0 | 0 | 6 | CFM | 209655.211 | 1257931.2662
Nonequipment | Energy Recovery Ventilation System (ERV) | Unitary Cooling Equipment that Incorporates Energy Recovery | Code-Compliant Packaged or Split DX Unit, 7.5 Tons, 11.2 EER | Commercial | New | Institutional | FL Zone 2 | Per End Use Consumption | 38.88% | 197035.6551 | 177460.1628 | 19575.4923 | 0.09935 | 15 | 35.227 | 30.0356 | 0 | no base cost | 0 | 0 | 6 | Illinois 2018 Statewide TRM, Section 4.4.27 | 0 | 0 | 6 | CFM | 20630.2862 | 123781.7172
Nonequipment | Energy Recovery Ventilation System (ERV) | Unitary Cooling Equipment that Incorporates Energy Recovery | Code-Compliant Packaged or Split DX Unit, 7.5 Tons, 11.2 EER | Commercial | New | Lodging/Hospitality | FL Zone 2 | Per End Use Consumption | 48.99% | 161633.0609 | 145574.8163 | 16058.2446 | 0.09935 | 15 | 28.8975 | 24.6389 | 0 | no base cost | 0 | 0 | 6 | Illinois 2018 Statewide TRM, Section 4.4.27 | 0 | 0 | 6 | CFM | 33805.3353 | 202832.0121
Nonequipment | Energy Recovery Ventilation System (ERV) | Unitary Cooling Equipment that Incorporates Energy Recovery | Code-Compliant Packaged or Split DX Unit, 7.5 Tons, 11.2 EER | Commercial | New | Miscellaneous | FL Zone 2 | Per End Use Consumption | 48.99% | 1878475.6776 | 1691849.1191 | 186626.5586 | 0.09935 | 15 | 335.8429 | 286.3496 | 0 | no base cost | 0 | 0 | 6 | Illinois 2018 Statewide TRM, Section 4.4.27 | 0 | 0 | 6 | CFM | 288596.2277 | 1731577.3664
Nonequipment | Energy Recovery Ventilation System (ERV) | Unitary Cooling Equipment that Incorporates Energy Recovery | Code-Compliant Packaged or Split DX Unit, 7.5 Tons, 11.2 EER | Commercial | New | Offices | FL Zone 2 | Per End Use Consumption | 38.88% | 140416.7794 | 131823.2725 | 8593.5069 | 0.0612 | 15 | 15.4644 | 13.1854 | 0 | no base cost | 0 | 0 | 6 | Illinois 2018 Statewide TRM, Section 4.4.27 | 0 | 0 | 6 | CFM | 16065.0328 | 96390.1965
Nonequipment | Energy Recovery Ventilation System (ERV) | Unitary Cooling Equipment that Incorporates Energy Recovery | Code-Compliant Packaged or Split DX Unit, 7.5 Tons, 11.2 EER | Commercial | New | Restaurants | FL Zone 2 | Per End Use Consumption | 48.99% | 101749.5064 | 90658.8102 | 11090.6962 | 0.109 | 15 | 19.9582 | 17.017 | 0 | no base cost | 0 | 0 | 6 | Illinois 2018 Statewide TRM, Section 4.4.27 | 0 | 0 | 6 | CFM | 5079.7893 | 30478.736
Nonequipment | Energy Recovery Ventilation System (ERV) | Unitary Cooling Equipment that Incorporates Energy Recovery | Code-Compliant Packaged or Split DX Unit, 7.5 Tons, 11.2 EER | Commercial | New | Retail | FL Zone 2 | Per End Use Consumption | 48.99% | 44441.7066 | 38895.3816 | 5546.325 | 0.1248 | 15 | 9.9809 | 8.51 | 0 | no base cost | 0 | 0 | 6 | Illinois 2018 Statewide TRM, Section 4.4.27 | 0 | 0 | 6 | CFM | 11443.846 | 68663.0757
Nonequipment | Energy Recovery Ventilation System (ERV) | Unitary Cooling Equipment that Incorporates Energy Recovery | Code-Compliant Packaged or Split DX Unit, 7.5 Tons, 11.2 EER | Commercial | New | Schools K-12 | FL Zone 2 | Per End Use Consumption | 34.81% | 166082.8099 | 149075.9302 | 17006.8797 | 0.1024 | 15 | 30.6046 | 26.0944 | 0 | no base cost | 0 | 0 | 6 | Illinois 2018 Statewide TRM, Section 4.4.27 | 0 | 0 | 6 | CFM | 52061.2215 | 312367.3292
Nonequipment | Energy Recovery Ventilation System (ERV) | Unitary Cooling Equipment that Incorporates Energy Recovery | Code-Compliant Packaged or Split DX Unit, 7.5 Tons, 11.2 EER | Commercial | New | Warehouse | FL Zone 2 | Per End Use Consumption | 48.99% | 16498.7301 | 14859.5813 | 1639.1488 | 0.09935 | 15 | 2.9497 | 2.515 | 0 | no base cost | 0 | 0 | 6 | Illinois 2018 Statewide TRM, Section 4.4.27 | 0 | 0 | 6 | CFM | 16063.9925 | 96383.9547
Nonequipment | Facility Commissioning | Perform facility commissioning | N/A - New Construction Only | Commercial | Existing | Assembly | FL Zone 2 | Per end use consumption | 54.64% | 0 | 0 | 0 | 0 | 10 | 0 | 0 | 0 | no base cost | 0 | 0 | 1.16 | Lawrence Berkeley National Laboratory: A Golden Opportunity for Reducing Energy Costs and Greenhouse Gas Emissions. July, 2009. | 0 | 0 | 1.16 | sq ft | 19267.2533 | 22350.0138
Nonequipment | Facility Commissioning | Perform facility commissioning | N/A - New Construction Only | Commercial | Existing | College and University | FL Zone 2 | Per end use consumption | 54.64% | 0 | 0 | 0 | 0 | 10 | 0 | 0 | 0 | no base cost | 0 | 0 | 1.16 | Lawrence Berkeley National Laboratory: A Golden Opportunity for Reducing Energy Costs and Greenhouse Gas Emissions. July, 2009. | 0 | 0 | 1.16 | sq ft | 75933.2099 | 88082.5235
Nonequipment | Facility Commissioning | Perform facility commissioning | N/A - New Construction Only | Commercial | Existing | Grocery | FL Zone 2 | Per end use consumption | 53.41% | 0 | 0 | 0 | 0 | 10 | 0 | 0 | 0 | no base cost | 0 | 0 | 1.16 | Lawrence Berkeley National Laboratory: A Golden Opportunity for Reducing Energy Costs and Greenhouse Gas Emissions. July, 2009. | 0 | 0 | 1.16 | sq ft | 4711.6968 | 5465.5683
Nonequipment | Facility Commissioning | Perform facility commissioning | N/A - New Construction Only | Commercial | Existing | Healthcare | FL Zone 2 | Per end use consumption | 54.64% | 0 | 0 | 0 | 0 | 10 | 0 | 0 | 0 | no base cost | 0 | 0 | 1.16 | Lawrence Berkeley National Laboratory: A Golden Opportunity for Reducing Energy Costs and Greenhouse Gas Emissions. July, 2009. | 0 | 0 | 1.16 | sq ft | 20120.7655 | 23340.088
Nonequipment | Facility Commissioning | Perform facility commissioning | N/A - New Construction Only | Commercial | Existing | Hospitals | FL Zone 2 | Per end use consumption | 54.64% | 0 | 0 | 0 | 0 | 10 | 0 | 0 | 0 | no base cost | 0 | 0 | 1.16 | Lawrence Berkeley National Laboratory: A Golden Opportunity for Reducing Energy Costs and Greenhouse Gas Emissions. July, 2009. | 0 | 0 | 1.16 | sq ft | 209655.211 | 243200.0448
Nonequipment | Facility Commissioning | Perform facility commissioning | N/A - New Construction Only | Commercial | Existing | Institutional | FL Zone 2 | Per end use consumption | 54.64% | 0 | 0 | 0 | 0 | 10 | 0 | 0 | 0 | no base cost | 0 | 0 | 1.16 | Lawrence Berkeley National Laboratory: A Golden Opportunity for Reducing Energy Costs and Greenhouse Gas Emissions. July, 2009. | 0 | 0 | 1.16 | sq ft | 20630.2862 | 23931.132
Nonequipment | Facility Commissioning | Perform facility commissioning | N/A - New Construction Only | Commercial | Existing | Lodging/Hospitality | FL Zone 2 | Per end use consumption | 54.64% | 0 | 0 | 0 | 0 | 10 | 0 | 0 | 0 | no base cost | 0 | 0 | 1.16 | Lawrence Berkeley National Laboratory: A Golden Opportunity for Reducing Energy Costs and Greenhouse Gas Emissions. July, 2009. | 0 | 0 | 1.16 | sq ft | 33805.3353 | 39214.189
Nonequipment | Facility Commissioning | Perform facility commissioning | N/A - New Construction Only | Commercial | Existing | Miscellaneous | FL Zone 2 | Per end use consumption | 53.41% | 0 | 0 | 0 | 0 | 10 | 0 | 0 | 0 | no base cost | 0 | 0 | 1.16 | Lawrence Berkeley National Laboratory: A Golden Opportunity for Reducing Energy Costs and Greenhouse Gas Emissions. July, 2009. | 0 | 0 | 1.16 | sq ft | 287978.9268 | 334055.5551
Nonequipment | Facility Commissioning | Perform facility commissioning | N/A - New Construction Only | Commercial | Existing | Offices | FL Zone 2 | Per end use consumption | 54.64% | 0 | 0 | 0 | 0 | 10 | 0 | 0 | 0 | no base cost | 0 | 0 | 1.16 | Lawrence Berkeley National Laboratory: A Golden Opportunity for Reducing Energy Costs and Greenhouse Gas Emissions. July, 2009. | 0 | 0 | 1.16 | sq ft | 16065.0328 | 18635.438
Nonequipment | Facility Commissioning | Perform facility commissioning | N/A - New Construction Only | Commercial | Existing | Restaurants | FL Zone 2 | Per end use consumption | 54.64% | 0 | 0 | 0 | 0 | 10 | 0 | 0 | 0 | no base cost | 0 | 0 | 1.16 | Lawrence Berkeley National Laboratory: A Golden Opportunity for Reducing Energy Costs and Greenhouse Gas Emissions. July, 2009. | 0 | 0 | 1.16 | sq ft | 5079.7893 | 5892.5556
Nonequipment | Facility Commissioning | Perform facility commissioning | N/A - New Construction Only | Commercial | Existing | Retail | FL Zone 2 | Per end use consumption | 53.41% | 0 | 0 | 0 | 0 | 10 | 0 | 0 | 0 | no base cost | 0 | 0 | 1.16 | Lawrence Berkeley National Laboratory: A Golden Opportunity for Reducing Energy Costs and Greenhouse Gas Emissions. July, 2009. | 0 | 0 | 1.16 | sq ft | 11443.846 | 13274.8613
Nonequipment | Facility Commissioning | Perform facility commissioning | N/A - New Construction Only | Commercial | Existing | Schools K-12 | FL Zone 2 | Per end use consumption | 54.64% | 0 | 0 | 0 | 0 | 10 | 0 | 0 | 0 | no base cost | 0 | 0 | 1.16 | Lawrence Berkeley National Laboratory: A Golden Opportunity for Reducing Energy Costs and Greenhouse Gas Emissions. July, 2009. | 0 | 0 | 1.16 | sq ft | 52061.2215 | 60391.017
Nonequipment | Facility Commissioning | Perform facility commissioning | N/A - New Construction Only | Commercial | Existing | Warehouse | FL Zone 2 | Per end use consumption | 53.41% | 0 | 0 | 0 | 0 | 10 | 0 | 0 | 0 | no base cost | 0 | 0 | 1.16 | Lawrence Berkeley National Laboratory: A Golden Opportunity for Reducing Energy Costs and Greenhouse Gas Emissions. July, 2009. | 0 | 0 | 1.16 | sq ft | 16063.9925 | 18634.2312
Nonequipment | Facility Commissioning | Perform facility commissioning | Comparable facility, no commissioning | Commercial | New | Assembly | FL Zone 2 | Per end use consumption | 35.83% | 40558.1631 | 34068.857 | 6489.3061 | 0.16 | 10 | 1.3944 | 0.13997 | 0 | no base cost | 0 | 0 | 1.16 | Lawrence Berkeley National Laboratory: A Golden Opportunity for Reducing Energy Costs and Greenhouse Gas Emissions. July, 2009. | 0 | 0 | 1.16 | sq ft | 19267.2533 | 22350.0138
Nonequipment | Facility Commissioning | Perform facility commissioning | Comparable facility, no commissioning | Commercial | New | College and University | FL Zone 2 | Per end use consumption | 71.67% | 242237.8979 | 203479.8343 | 38758.0637 | 0.16 | 10 | 7.1769 | 5.9242 | 0 | no base cost | 0 | 0 | 1.16 | Lawrence Berkeley National Laboratory: A Golden Opportunity for Reducing Energy Costs and Greenhouse Gas Emissions. July, 2009. | 0 | 0 | 1.16 | sq ft | 75933.2099 | 88082.5235
Nonequipment | Facility Commissioning | Perform facility commissioning | Comparable facility, no commissioning | Commercial | New | Grocery | FL Zone 2 | Per end use consumption | 53.41% | 97647.7064 | 82024.0734 | 15623.633 | 0.16 | 10 | 3.3572 | 0.33698 | 0 | no base cost | 0 | 0 | 1.16 | Lawrence Berkeley National Laboratory: A Golden Opportunity for Reducing Energy Costs and Greenhouse Gas Emissions. July, 2009. | 0 | 0 | 1.16 | sq ft | 4711.6968 | 5465.5683
Nonequipment | Facility Commissioning | Perform facility commissioning | Comparable facility, no commissioning | Commercial | New | Healthcare | FL Zone 2 | Per end use consumption | 71.67% | 170444.4983 | 143173.3786 | 27271.1197 | 0.16 | 10 | 5.8599 | 0.5882 | 0 | no base cost | 0 | 0 | 1.16 | Lawrence Berkeley National Laboratory: A Golden Opportunity for Reducing Energy Costs and Greenhouse Gas Emissions. July, 2009. | 0 | 0 | 1.16 | sq ft | 20120.7655 | 23340.088
Nonequipment | Facility Commissioning | Perform facility commissioning | Comparable facility, no commissioning | Commercial | New | Hospitals | FL Zone 2 | Per end use consumption | 35.83% | 1776004.8545 | 1491844.0777 | 284160.7767 | 0.16 | 10 | 52.6188 | 43.4343 | 0 | no base cost | 0 | 0 | 1.16 | Lawrence Berkeley National Laboratory: A Golden Opportunity for Reducing Energy Costs and Greenhouse Gas Emissions. July, 2009. | 0 | 0 | 1.16 | sq ft | 209655.211 | 243200.0448
Nonequipment | Facility Commissioning | Perform facility commissioning | Comparable facility, no commissioning | Commercial | New | Institutional | FL Zone 2 | Per end use consumption | 35.83% | 197035.6551 | 165509.9503 | 31525.7048 | 0.16 | 10 | 6.7742 | 0.67996 | 0 | no base cost | 0 | 0 | 1.16 | Lawrence Berkeley National Laboratory: A Golden Opportunity for Reducing Energy Costs and Greenhouse Gas Emissions. July, 2009. | 0 | 0 | 1.16 | sq ft | 20630.2862 | 23931.132
Nonequipment | Facility Commissioning | Perform facility commissioning | Comparable facility, no commissioning | Commercial | New | Lodging/Hospitality | FL Zone 2 | Per end use consumption | 71.67% | 161633.0609 | 135771.7712 | 25861.2898 | 0.16 | 10 | 5.557 | 0.55779 | 0 | no base cost | 0 | 0 | 1.16 | Lawrence Berkeley National Laboratory: A Golden Opportunity for Reducing Energy Costs and Greenhouse Gas Emissions. July, 2009. | 0 | 0 | 1.16 | sq ft | 33805.3353 | 39214.189
Nonequipment | Facility Commissioning | Perform facility commissioning | Comparable facility, no commissioning | Commercial | New | Miscellaneous | FL Zone 2 | Per end use consumption | 53.41% | 1878475.6776 | 1577919.5692 | 300556.1084 | 0.16 | 10 | 64.5827 | 6.4826 | 0 | no base cost | 0 | 0 | 1.16 | Lawrence Berkeley National Laboratory: A Golden Opportunity for Reducing Energy Costs and Greenhouse Gas Emissions. July, 2009. | 0 | 0 | 1.16 | sq ft | 287978.9268 | 334055.5551
Nonequipment | Facility Commissioning | Perform facility commissioning | Comparable facility, no commissioning | Commercial | New | Offices | FL Zone 2 | Per end use consumption | 35.83% | 140416.7794 | 117950.0947 | 22466.6847 | 0.16 | 10 | 4.8276 | 0.48457 | 0 | no base cost | 0 | 0 | 1.16 | Lawrence Berkeley National Laboratory: A Golden Opportunity for Reducing Energy Costs and Greenhouse Gas Emissions. July, 2009. | 0 | 0 | 1.16 | sq ft | 16065.0328 | 18635.438
Nonequipment | Facility Commissioning | Perform facility commissioning | Comparable facility, no commissioning | Commercial | New | Restaurants | FL Zone 2 | Per end use consumption | 71.67% | 101749.5064 | 85469.5854 | 16279.921 | 0.16 | 10 | 3.4982 | 0.35113 | 0 | no base cost | 0 | 0 | 1.16 | Lawrence Berkeley National Laboratory: A Golden Opportunity for Reducing Energy Costs and Greenhouse Gas Emissions. July, 2009. | 0 | 0 | 1.16 | sq ft | 5079.7893 | 5892.5556
Nonequipment | Facility Commissioning | Perform facility commissioning | Comparable facility, no commissioning | Commercial | New | Retail | FL Zone 2 | Per end use consumption | 53.41% | 44441.7066 | 37331.0336 | 7110.6731 | 0.16 | 10 | 1.5279 | 0.15337 | 0 | no base cost | 0 | 0 | 1.16 | Lawrence Berkeley National Laboratory: A Golden Opportunity for Reducing Energy Costs and Greenhouse Gas Emissions. July, 2009. | 0 | 0 | 1.16 | sq ft | 11443.846 | 13274.8613
Nonequipment | Facility Commissioning | Perform facility commissioning | Comparable facility, no commissioning | Commercial | New | Schools K-12 | FL Zone 2 | Per end use consumption | 71.67% | 166082.8099 | 139509.5603 | 26573.2496 | 0.16 | 10 | 5.71 | 0.57315 | 0 | no base cost | 0 | 0 | 1.16 | Lawrence Berkeley National Laboratory: A Golden Opportunity for Reducing Energy Costs and Greenhouse Gas Emissions. July, 2009. | 0 | 0 | 1.16 | sq ft | 52061.2215 | 60391.017
Nonequipment | Facility Commissioning | Perform facility commissioning | Comparable facility, no commissioning | Commercial | New | Warehouse | FL Zone 2 | Per end use consumption | 53.41% | 16498.7301 | 13858.9333 | 2639.7968 | 0.16 | 10 | 0.56723 | 0.056937 | 0 | no base cost | 0 | 0 | 1.16 | Lawrence Berkeley National Laboratory: A Golden Opportunity for Reducing Energy Costs and Greenhouse Gas Emissions. July, 2009. | 0 | 0 | 1.16 | sq ft | 16063.9925 | 18634.2312
Nonequipment | Facility Energy Management System | Energy Management System deployed to automatically control HVAC and lighting, etc to save energy | 0 | Commercial | Existing | Assembly | FL Zone 2 | Per End Use Consumption | 5.375% | 84673.1356 | 66274.7124 | 18398.4231 | 0.21729 | 15 | 3.8562 | 0.3316 | 0 | no base cost | 0 | 0 | 0.75 | https://blogs.intel.com/iot/2016/06/20/costs-savings-roi-smart-building-implementation/ | 0 | 0 | 0.75 | sq ft | 19267.2533 | 14450.44
Nonequipment | Facility Energy Management System | Energy Management System deployed to automatically control HVAC and lighting, etc to save energy | 0 | Commercial | Existing | College and University | FL Zone 2 | Per End Use Consumption | 0.7167% | 505719.2146 | 395832.6959 | 109886.5187 | 0.21729 | 15 | 16.2679 | 14.0526 | 0 | no base cost | 0 | 0 | 0.75 | https://blogs.intel.com/iot/2016/06/20/costs-savings-roi-smart-building-implementation/ | 0 | 0 | 0.75 | sq ft | 75933.2099 | 56949.9074
Nonequipment | Facility Energy Management System | Energy Management System deployed to automatically control HVAC and lighting, etc to save energy | 0 | Commercial | Existing | Grocery | FL Zone 2 | Per End Use Consumption | 7.167% | 203858.7761 | 159562.7902 | 44295.9859 | 0.21729 | 15 | 11.5595 | 5.3149 | 0 | no base cost | 0 | 0 | 0.75 | https://blogs.intel.com/iot/2016/06/20/costs-savings-roi-smart-building-implementation/ | 0 | 0 | 0.75 | sq ft | 4711.6968 | 3533.7726
Nonequipment | Facility Energy Management System | Energy Management System deployed to automatically control HVAC and lighting, etc to save energy | 0 | Commercial | Existing | Healthcare | FL Zone 2 | Per End Use Consumption | 0.5043% | 355836.3846 | 278517.5476 | 77318.837 | 0.21729 | 15 | 16.2055 | 1.3935 | 0 | no base cost | 0 | 0 | 0.75 | https://blogs.intel.com/iot/2016/06/20/costs-savings-roi-smart-building-implementation/ | 0 | 0 | 0.75 | sq ft | 20120.7655 | 15090.5742
Nonequipment | Facility Energy Management System | Energy Management System deployed to automatically control HVAC and lighting, etc to save energy | 0 | Commercial | Existing | Hospitals | FL Zone 2 | Per End Use Consumption | 5.375% | 3707759.1401 | 2902109.0236 | 805650.1165 | 0.21729 | 15 | 119.2704 | 103.029 | 0 | no base cost | 0 | 0 | 0.75 | https://blogs.intel.com/iot/2016/06/20/costs-savings-roi-smart-building-implementation/ | 0 | 0 | 0.75 | sq ft | 209655.211 | 157241.4083
Nonequipment | Facility Energy Management System | Energy Management System deployed to automatically control HVAC and lighting, etc to save energy | 0 | Commercial | Existing | Institutional | FL Zone 2 | Per End Use Consumption | 5.375% | 411350.6499 | 321969.2509 | 89381.399 | 0.21729 | 15 | 18.7338 | 1.6109 | 0 | no base cost | 0 | 0 | 0.75 | https://blogs.intel.com/iot/2016/06/20/costs-savings-roi-smart-building-implementation/ | 0 | 0 | 0.75 | sq ft | 20630.2862 | 15472.7147
Nonequipment | Facility Energy Management System | Energy Management System deployed to automatically control HVAC and lighting, etc to save energy | 0 | Commercial | Existing | Lodging/Hospitality | FL Zone 2 | Per End Use Consumption | 0.7167% | 337440.7776 | 264119.078 | 73321.6996 | 0.21729 | 15 | 19.134 | 8.7976 | 0 | no base cost | 0 | 0 | 0.75 | https://blogs.intel.com/iot/2016/06/20/costs-savings-roi-smart-building-implementation/ | 0 | 0 | 0.75 | sq ft | 33805.3353 | 25354.0015
Nonequipment | Facility Energy Management System | Energy Management System deployed to automatically control HVAC and lighting, etc to save energy | 0 | Commercial | Existing | Miscellaneous | FL Zone 2 | Per End Use Consumption | 6.861% | 3921687.1201 | 3069553.1045 | 852134.0156 | 0.21729 | 15 | 178.6019 | 15.3582 | 0 | no base cost | 0 | 0 | 0.75 | https://blogs.intel.com/iot/2016/06/20/costs-savings-roi-smart-building-implementation/ | 0 | 0 | 0.75 | sq ft | 288693.3416 | 216520.0062
Nonequipment | Facility Energy Management System | Energy Management System deployed to automatically control HVAC and lighting, etc to save energy | 0 | Commercial | Existing | Offices | FL Zone 2 | Per End Use Consumption | 2.99% | 293147.6205 | 229450.2751 | 63697.3454 | 0.21729 | 15 | 13.3506 | 1.148 | 0 | no base cost | 0 | 0 | 0.75 | https://blogs.intel.com/iot/2016/06/20/costs-savings-roi-smart-building-implementation/ | 0 | 0 | 0.75 | sq ft | 16065.0328 | 12048.7746
Nonequipment | Facility Energy Management System | Energy Management System deployed to automatically control HVAC and lighting, etc to save energy | 0 | Commercial | Existing | Restaurants | FL Zone 2 | Per End Use Consumption | 0.5043% | 212422.0897 | 166265.4018 | 46156.6879 | 0.21729 | 15 | 12.0451 | 5.5382 | 0 | no base cost | 0 | 0 | 0.75 | https://blogs.intel.com/iot/2016/06/20/costs-savings-roi-smart-building-implementation/ | 0 | 0 | 0.75 | sq ft | 5079.7893 | 3809.842
Nonequipment | Facility Energy Management System | Energy Management System deployed to automatically control HVAC and lighting, etc to save energy | 0 | Commercial | Existing | Retail | FL Zone 2 | Per End Use Consumption | 4.3% | 92780.7959 | 72620.6786 | 20160.1173 | 0.21729 | 15 | 5.261 | 2.419 | 0 | no base cost | 0 | 0 | 0.75 | https://blogs.intel.com/iot/2016/06/20/costs-savings-roi-smart-building-implementation/ | 0 | 0 | 0.75 | sq ft | 11443.846 | 8582.8845
Nonequipment | Facility Energy Management System | Energy Management System deployed to automatically control HVAC and lighting, etc to save energy | 0 | Commercial | Existing | Schools K-12 | FL Zone 2 | Per End Use Consumption | 0.7167% | 346730.503 | 271390.2612 | 75340.2418 | 0.21729 | 15 | 15.7908 | 1.3579 | 0 | no base cost | 0 | 0 | 0.75 | https://blogs.intel.com/iot/2016/06/20/costs-savings-roi-smart-building-implementation/ | 0 | 0 | 0.75 | sq ft | 52061.2215 | 39045.9161
Nonequipment | Facility Energy Management System | Energy Management System deployed to automatically control HVAC and lighting, etc to save energy | 0 | Commercial | Existing | Warehouse | FL Zone 2 | Per End Use Consumption | 4.3% | 34444.3413 | 26960.0128 | 7484.3286 | 0.21729 | 15 | 1.5687 | 0.13489 | 0 | no base cost | 0 | 0 | 0.75 | https://blogs.intel.com/iot/2016/06/20/costs-savings-roi-smart-building-implementation/ | 0 | 0 | 0.75 | sq ft | 16063.9925 | 12047.9943
Nonequipment | Facility Energy Management System | Energy Management System deployed to automatically control HVAC and lighting, etc to save energy | No Energy Management System | Commercial | New | Assembly | FL Zone 2 | Per End Use Consumption | 4.276% | 84673.1356 | 66274.7124 | 18398.4231 | 0.21729 | 15 | 3.8562 | 0.3316 | 0 | no base cost | 0 | 0 | 0.75 | https://blogs.intel.com/iot/2016/06/20/costs-savings-roi-smart-building-implementation/ | 0 | 0 | 0.75 | sq ft | 19267.2533 | 14450.44
Nonequipment | Facility Energy Management System | Energy Management System deployed to automatically control HVAC and lighting, etc to save energy | No Energy Management System | Commercial | New | College and University | FL Zone 2 | Per End Use Consumption | 4.276% | 505719.2146 | 395832.6959 | 109886.5187 | 0.21729 | 15 | 16.2679 | 14.0526 | 0 | no base cost | 0 | 0 | 0.75 | https://blogs.intel.com/iot/2016/06/20/costs-savings-roi-smart-building-implementation/ | 0 | 0 | 0.75 | sq ft | 75933.2099 | 56949.9074
Nonequipment | Facility Energy Management System | Energy Management System deployed to automatically control HVAC and lighting, etc to save energy | No Energy Management System | Commercial | New | Grocery | FL Zone 2 | Per End Use Consumption | 4.276% | 203858.7761 | 159562.7902 | 44295.9859 | 0.21729 | 15 | 11.5595 | 5.3149 | 0 | no base cost | 0 | 0 | 0.75 | https://blogs.intel.com/iot/2016/06/20/costs-savings-roi-smart-building-implementation/ | 0 | 0 | 0.75 | sq ft | 4711.6968 | 3533.7726
Nonequipment | Facility Energy Management System | Energy Management System deployed to automatically control HVAC and lighting, etc to save energy | No Energy Management System | Commercial | New | Healthcare | FL Zone 2 | Per End Use Consumption | 4.276% | 355836.3846 | 278517.5476 | 77318.837 | 0.21729 | 15 | 16.2055 | 1.3935 | 0 | no base cost | 0 | 0 | 0.75 | https://blogs.intel.com/iot/2016/06/20/costs-savings-roi-smart-building-implementation/ | 0 | 0 | 0.75 | sq ft | 20120.7655 | 15090.5742
Nonequipment | Facility Energy Management System | Energy Management System deployed to automatically control HVAC and lighting, etc to save energy | No Energy Management System | Commercial | New | Hospitals | FL Zone 2 | Per End Use Consumption | 4.276% | 3707759.1401 | 2902109.0236 | 805650.1165 | 0.21729 | 15 | 119.2704 | 103.029 | 0 | no base cost | 0 | 0 | 0.75 | https://blogs.intel.com/iot/2016/06/20/costs-savings-roi-smart-building-implementation/ | 0 | 0 | 0.75 | sq ft | 209655.211 | 157241.4083
Nonequipment | Facility Energy Management System | Energy Management System deployed to automatically control HVAC and lighting, etc to save energy | No Energy Management System | Commercial | New | Institutional | FL Zone 2 | Per End Use Consumption | 1.982% | 411350.6499 | 321969.2509 | 89381.399 | 0.21729 | 15 | 18.7338 | 1.6109 | 0 | no base cost | 0 | 0 | 0.75 | https://blogs.intel.com/iot/2016/06/20/costs-savings-roi-smart-building-implementation/ | 0 | 0 | 0.75 | sq ft | 20630.2862 | 15472.7147
Nonequipment | Facility Energy Management System | Energy Management System deployed to automatically control HVAC and lighting, etc to save energy | No Energy Management System | Commercial | New | Lodging/Hospitality | FL Zone 2 | Per End Use Consumption | 4.276% | 337440.7776 | 264119.078 | 73321.6996 | 0.21729 | 15 | 19.134 | 8.7976 | 0 | no base cost | 0 | 0 | 0.75 | https://blogs.intel.com/iot/2016/06/20/costs-savings-roi-smart-building-implementation/ | 0 | 0 | 0.75 | sq ft | 33805.3353 | 25354.0015
Nonequipment | Facility Energy Management System | Energy Management System deployed to automatically control HVAC and lighting, etc to save energy | No Energy Management System | Commercial | New | Miscellaneous | FL Zone 2 | Per End Use Consumption | 6.861% | 3921687.1201 | 3069553.1045 | 852134.0156 | 0.21729 | 15 | 178.6019 | 15.3582 | 0 | no base cost | 0 | 0 | 0.75 | https://blogs.intel.com/iot/2016/06/20/costs-savings-roi-smart-building-implementation/ | 0 | 0 | 0.75 | sq ft | 288693.3416 | 216520.0062
Nonequipment | Facility Energy Management System | Energy Management System deployed to automatically control HVAC and lighting, etc to save energy | No Energy Management System | Commercial | New | Offices | FL Zone 2 | Per End Use Consumption | 1.982% | 293147.6205 | 229450.2751 | 63697.3454 | 0.21729 | 15 | 13.3506 | 1.148 | 0 | no base cost | 0 | 0 | 0.75 | https://blogs.intel.com/iot/2016/06/20/costs-savings-roi-smart-building-implementation/ | 0 | 0 | 0.75 | sq ft | 16065.0328 | 12048.7746
Nonequipment | Facility Energy Management System | Energy Management System deployed to automatically control HVAC and lighting, etc to save energy | No Energy Management System | Commercial | New | Restaurants | FL Zone 2 | Per End Use Consumption | 4.276% | 212422.0897 | 166265.4018 | 46156.6879 | 0.21729 | 15 | 12.0451 | 5.5382 | 0 | no base cost | 0 | 0 | 0.75 | https://blogs.intel.com/iot/2016/06/20/costs-savings-roi-smart-building-implementation/ | 0 | 0 | 0.75 | sq ft | 5079.7893 | 3809.842
Nonequipment | Facility Energy Management System | Energy Management System deployed to automatically control HVAC and lighting, etc to save energy | No Energy Management System | Commercial | New | Retail | FL Zone 2 | Per End Use Consumption | 4.276% | 92780.7959 | 72620.6786 | 20160.1173 | 0.21729 | 15 | 5.261 | 2.419 | 0 | no base cost | 0 | 0 | 0.75 | https://blogs.intel.com/iot/2016/06/20/costs-savings-roi-smart-building-implementation/ | 0 | 0 | 0.75 | sq ft | 11443.846 | 8582.8845
Nonequipment | Facility Energy Management System | Energy Management System deployed to automatically control HVAC and lighting, etc to save energy | No Energy Management System | Commercial | New | Schools K-12 | FL Zone 2 | Per End Use Consumption | 4.276% | 346730.503 | 271390.2612 | 75340.2418 | 0.21729 | 15 | 15.7908 | 1.3579 | 0 | no base cost | 0 | 0 | 0.75 | https://blogs.intel.com/iot/2016/06/20/costs-savings-roi-smart-building-implementation/ | 0 | 0 | 0.75 | sq ft | 52061.2215 | 39045.9161
Nonequipment | Facility Energy Management System | Energy Management System deployed to automatically control HVAC and lighting, etc to save energy | No Energy Management System | Commercial | New | Warehouse | FL Zone 2 | Per End Use Consumption | 4.276% | 34444.3413 | 26960.0128 | 7484.3286 | 0.21729 | 15 | 1.5687 | 0.13489 | 0 | no base cost | 0 | 0 | 0.75 | https://blogs.intel.com/iot/2016/06/20/costs-savings-roi-smart-building-implementation/ | 0 | 0 | 0.75 | sq ft | 16063.9925 | 12047.9943
Nonequipment | Floor Insulation | Increased Floor Insulation (R-19) | Market Average Existing Floor Insulation | Commercial | Existing | Assembly | FL Zone 2 | Square feet | 12.82% | 3.7877 | 3.718 | 0.069693 | 0.0184 | 20 | 1.3946e-06 | 3.1437e-05 | 0 | no base cost | 0 | 0 | 0.73 | rate at $0.73/sq.ft, reference: https://www.homewyse.com/costs/cost_of_floor_insulation.html | 0.6658 | rate at $53.92/per labor hour and 0.012 hr/sq.ft, referenrce: https://www.homewyse.com/costs/cost_of_floor_insulation.html | 1.3958 | sq ft |  | 1.3958
Nonequipment | Floor Insulation | Increased Floor Insulation (R-19) | Market Average Existing Floor Insulation | Commercial | Existing | College and University | FL Zone 2 | Square feet | 6.749% | 11.0507 | 10.981 | 0.069693 | 0.0063067 | 20 | 2.8824e-05 | 1.6978e-05 | 0 | no base cost | 0 | 0 | 0.73 | rate at $0.73/sq.ft, reference: https://www.homewyse.com/costs/cost_of_floor_insulation.html | 0.6658 | rate at $53.92/per labor hour and 0.012 hr/sq.ft, referenrce: https://www.homewyse.com/costs/cost_of_floor_insulation.html | 1.3958 | sq ft |  | 1.3958
Nonequipment | Floor Insulation | Increased Floor Insulation (R-19) | Market Average Existing Floor Insulation | Commercial | Existing | Grocery | FL Zone 2 | Square feet | 19.95% | 31.0105 | 30.9408 | 0.069693 | 0.0022474 | 20 | 1.4222e-05 | 3.2526e-05 | 0 | no base cost | 0 | 0 | 0.73 | rate at $0.73/sq.ft, reference: https://www.homewyse.com/costs/cost_of_floor_insulation.html | 0.6658 | rate at $53.92/per labor hour and 0.012 hr/sq.ft, referenrce: https://www.homewyse.com/costs/cost_of_floor_insulation.html | 1.3958 | sq ft |  | 1.3958
Nonequipment | Floor Insulation | Increased Floor Insulation (R-19) | Market Average Existing Floor Insulation | Commercial | Existing | Healthcare | FL Zone 2 | Square feet | 5.25% | 15.0829 | 15.0133 | 0.069693 | 0.0046207 | 20 | 1.3946e-06 | 3.1437e-05 | 0 | no base cost | 0 | 0 | 0.73 | rate at $0.73/sq.ft, reference: https://www.homewyse.com/costs/cost_of_floor_insulation.html | 0.6658 | rate at $53.92/per labor hour and 0.012 hr/sq.ft, referenrce: https://www.homewyse.com/costs/cost_of_floor_insulation.html | 1.3958 | sq ft |  | 1.3958
Nonequipment | Floor Insulation | Increased Floor Insulation (R-19) | Market Average Existing Floor Insulation | Commercial | Existing | Hospitals | FL Zone 2 | Square feet | 12.82% | 81.2975 | 81.2278 | 0.069693 | 0.00085726 | 20 | 2.8824e-05 | 1.6978e-05 | 0 | no base cost | 0 | 0 | 0.73 | rate at $0.73/sq.ft, reference: https://www.homewyse.com/costs/cost_of_floor_insulation.html | 0.6658 | rate at $53.92/per labor hour and 0.012 hr/sq.ft, referenrce: https://www.homewyse.com/costs/cost_of_floor_insulation.html | 1.3958 | sq ft |  | 1.3958
Nonequipment | Floor Insulation | Increased Floor Insulation (R-19) | Market Average Existing Floor Insulation | Commercial | Existing | Institutional | FL Zone 2 | Square feet | 11.97% | 56.2721 | 56.2024 | 0.069693 | 0.0012385 | 20 | 1.3946e-06 | 3.1437e-05 | 0 | no base cost | 0 | 0 | 0.73 | rate at $0.73/sq.ft, reference: https://www.homewyse.com/costs/cost_of_floor_insulation.html | 0.6658 | rate at $53.92/per labor hour and 0.012 hr/sq.ft, referenrce: https://www.homewyse.com/costs/cost_of_floor_insulation.html | 1.3958 | sq ft |  | 1.3958
Nonequipment | Floor Insulation | Increased Floor Insulation (R-19) | Market Average Existing Floor Insulation | Commercial | Existing | Lodging/Hospitality | FL Zone 2 | Square feet | 12.15% | 34.7257 | 34.656 | 0.069693 | 0.002007 | 20 | 2.8824e-05 | 1.6978e-05 | 0 | no base cost | 0 | 0 | 0.73 | rate at $0.73/sq.ft, reference: https://www.homewyse.com/costs/cost_of_floor_insulation.html | 0.6658 | rate at $53.92/per labor hour and 0.012 hr/sq.ft, referenrce: https://www.homewyse.com/costs/cost_of_floor_insulation.html | 1.3958 | sq ft |  | 1.3958
Nonequipment | Floor Insulation | Increased Floor Insulation (R-19) | Market Average Existing Floor Insulation | Commercial | Existing | Miscellaneous | FL Zone 2 | Square feet | 24.19% | 107.2344 | 107.1647 | 0.069693 | 0.00064991 | 20 | 1.3946e-06 | 3.1437e-05 | 0 | no base cost | 0 | 0 | 0.73 | rate at $0.73/sq.ft, reference: https://www.homewyse.com/costs/cost_of_floor_insulation.html | 0.6658 | rate at $53.92/per labor hour and 0.012 hr/sq.ft, referenrce: https://www.homewyse.com/costs/cost_of_floor_insulation.html | 1.3958 | sq ft |  | 1.3958
Nonequipment | Floor Insulation | Increased Floor Insulation (R-19) | Market Average Existing Floor Insulation | Commercial | Existing | Offices | FL Zone 2 | Square feet | 3.375% | 58.1979 | 58.1282 | 0.069693 | 0.0011975 | 20 | 1.3946e-06 | 3.1437e-05 | 0 | no base cost | 0 | 0 | 0.73 | rate at $0.73/sq.ft, reference: https://www.homewyse.com/costs/cost_of_floor_insulation.html | 0.6658 | rate at $53.92/per labor hour and 0.012 hr/sq.ft, referenrce: https://www.homewyse.com/costs/cost_of_floor_insulation.html | 1.3958 | sq ft |  | 1.3958
Nonequipment | Floor Insulation | Increased Floor Insulation (R-19) | Market Average Existing Floor Insulation | Commercial | Existing | Restaurants | FL Zone 2 | Square feet | 6.749% | 31.354 | 31.2843 | 0.069693 | 0.0022228 | 20 | 1.4222e-05 | 3.2526e-05 | 0 | no base cost | 0 | 0 | 0.73 | rate at $0.73/sq.ft, reference: https://www.homewyse.com/costs/cost_of_floor_insulation.html | 0.6658 | rate at $53.92/per labor hour and 0.012 hr/sq.ft, referenrce: https://www.homewyse.com/costs/cost_of_floor_insulation.html | 1.3958 | sq ft |  | 1.3958
Nonequipment | Floor Insulation | Increased Floor Insulation (R-19) | Market Average Existing Floor Insulation | Commercial | Existing | Retail | FL Zone 2 | Square feet | 11.97% | 5.9824 | 5.9127 | 0.069693 | 0.01165 | 20 | 1.4222e-05 | 3.2526e-05 | 0 | no base cost | 0 | 0 | 0.73 | rate at $0.73/sq.ft, reference: https://www.homewyse.com/costs/cost_of_floor_insulation.html | 0.6658 | rate at $53.92/per labor hour and 0.012 hr/sq.ft, referenrce: https://www.homewyse.com/costs/cost_of_floor_insulation.html | 1.3958 | sq ft |  | 1.3958
Nonequipment | Floor Insulation | Increased Floor Insulation (R-19) | Market Average Existing Floor Insulation | Commercial | Existing | Schools K-12 | FL Zone 2 | Square feet | 6.749% | 5.1058 | 5.0361 | 0.069693 | 0.01365 | 20 | 1.3946e-06 | 3.1437e-05 | 0 | no base cost | 0 | 0 | 0.73 | rate at $0.73/sq.ft, reference: https://www.homewyse.com/costs/cost_of_floor_insulation.html | 0.6658 | rate at $53.92/per labor hour and 0.012 hr/sq.ft, referenrce: https://www.homewyse.com/costs/cost_of_floor_insulation.html | 1.3958 | sq ft |  | 1.3958
Nonequipment | Floor Insulation | Increased Floor Insulation (R-19) | Market Average Existing Floor Insulation | Commercial | Existing | Warehouse | FL Zone 2 | Square feet | 19.95% | 1.4026 | 1.3329 | 0.069693 | 0.04969 | 20 | 7.9086e-06 | 1.4111e-05 | 0 | no base cost | 0 | 0 | 0.73 | rate at $0.73/sq.ft, reference: https://www.homewyse.com/costs/cost_of_floor_insulation.html | 0.6658 | rate at $53.92/per labor hour and 0.012 hr/sq.ft, referenrce: https://www.homewyse.com/costs/cost_of_floor_insulation.html | 1.3958 | sq ft |  | 1.3958
Nonequipment | Floor Insulation | Increased Floor Insulation (R-19) | Code-Compliant Floor Insulation (Zone 1 & 2: Floor R-Value: 13) | Commercial | New | Assembly | FL Zone 2 | Square feet | 32.06% | 3.7877 | 3.7191 | 0.068623 | 0.018118 | 20 | 1.3732e-06 | 3.0955e-05 | 0 | no base cost | 0 | 0 | 0.73 | rate at $0.73/sq.ft, reference: https://www.homewyse.com/costs/cost_of_floor_insulation.html | 0.6658 | rate at $53.92/per labor hour and 0.012 hr/sq.ft, referenrce: https://www.homewyse.com/costs/cost_of_floor_insulation.html | 1.3958 | sq ft |  | 1.3958
Nonequipment | Floor Insulation | Increased Floor Insulation (R-19) | Code-Compliant Floor Insulation (Zone 1 & 2: Floor R-Value: 13) | Commercial | New | College and University | FL Zone 2 | Square feet | 16.87% | 11.0507 | 10.982 | 0.068623 | 0.0062099 | 20 | 2.8381e-05 | 1.6718e-05 | 0 | no base cost | 0 | 0 | 0.73 | rate at $0.73/sq.ft, reference: https://www.homewyse.com/costs/cost_of_floor_insulation.html | 0.6658 | rate at $53.92/per labor hour and 0.012 hr/sq.ft, referenrce: https://www.homewyse.com/costs/cost_of_floor_insulation.html | 1.3958 | sq ft |  | 1.3958
Nonequipment | Floor Insulation | Increased Floor Insulation (R-19) | Code-Compliant Floor Insulation (Zone 1 & 2: Floor R-Value: 13) | Commercial | New | Grocery | FL Zone 2 | Square feet | 49.87% | 31.0105 | 30.9419 | 0.068623 | 0.0022129 | 20 | 1.4004e-05 | 3.2027e-05 | 0 | no base cost | 0 | 0 | 0.73 | rate at $0.73/sq.ft, reference: https://www.homewyse.com/costs/cost_of_floor_insulation.html | 0.6658 | rate at $53.92/per labor hour and 0.012 hr/sq.ft, referenrce: https://www.homewyse.com/costs/cost_of_floor_insulation.html | 1.3958 | sq ft |  | 1.3958
Nonequipment | Floor Insulation | Increased Floor Insulation (R-19) | Code-Compliant Floor Insulation (Zone 1 & 2: Floor R-Value: 13) | Commercial | New | Healthcare | FL Zone 2 | Square feet | 13.12% | 15.0829 | 15.0143 | 0.068623 | 0.0045497 | 20 | 1.3732e-06 | 3.0955e-05 | 0 | no base cost | 0 | 0 | 0.73 | rate at $0.73/sq.ft, reference: https://www.homewyse.com/costs/cost_of_floor_insulation.html | 0.6658 | rate at $53.92/per labor hour and 0.012 hr/sq.ft, referenrce: https://www.homewyse.com/costs/cost_of_floor_insulation.html | 1.3958 | sq ft |  | 1.3958
Nonequipment | Floor Insulation | Increased Floor Insulation (R-19) | Code-Compliant Floor Insulation (Zone 1 & 2: Floor R-Value: 13) | Commercial | New | Hospitals | FL Zone 2 | Square feet | 32.06% | 81.2975 | 81.2289 | 0.068623 | 0.0008441 | 20 | 2.8381e-05 | 1.6718e-05 | 0 | no base cost | 0 | 0 | 0.73 | rate at $0.73/sq.ft, reference: https://www.homewyse.com/costs/cost_of_floor_insulation.html | 0.6658 | rate at $53.92/per labor hour and 0.012 hr/sq.ft, referenrce: https://www.homewyse.com/costs/cost_of_floor_insulation.html | 1.3958 | sq ft |  | 1.3958
Nonequipment | Floor Insulation | Increased Floor Insulation (R-19) | Code-Compliant Floor Insulation (Zone 1 & 2: Floor R-Value: 13) | Commercial | New | Institutional | FL Zone 2 | Square feet | 29.92% | 56.2721 | 56.2035 | 0.068623 | 0.0012195 | 20 | 1.3732e-06 | 3.0955e-05 | 0 | no base cost | 0 | 0 | 0.73 | rate at $0.73/sq.ft, reference: https://www.homewyse.com/costs/cost_of_floor_insulation.html | 0.6658 | rate at $53.92/per labor hour and 0.012 hr/sq.ft, referenrce: https://www.homewyse.com/costs/cost_of_floor_insulation.html | 1.3958 | sq ft |  | 1.3958
Nonequipment | Floor Insulation | Increased Floor Insulation (R-19) | Code-Compliant Floor Insulation (Zone 1 & 2: Floor R-Value: 13) | Commercial | New | Lodging/Hospitality | FL Zone 2 | Square feet | 16.87% | 34.7257 | 34.6571 | 0.068623 | 0.0019762 | 20 | 2.8381e-05 | 1.6718e-05 | 0 | no base cost | 0 | 0 | 0.73 | rate at $0.73/sq.ft, reference: https://www.homewyse.com/costs/cost_of_floor_insulation.html | 0.6658 | rate at $53.92/per labor hour and 0.012 hr/sq.ft, referenrce: https://www.homewyse.com/costs/cost_of_floor_insulation.html | 1.3958 | sq ft |  | 1.3958
Nonequipment | Floor Insulation | Increased Floor Insulation (R-19) | Code-Compliant Floor Insulation (Zone 1 & 2: Floor R-Value: 13) | Commercial | New | Miscellaneous | FL Zone 2 | Square feet | 24.19% | 107.2344 | 107.1658 | 0.068623 | 0.00063994 | 20 | 1.3732e-06 | 3.0955e-05 | 0 | no base cost | 0 | 0 | 0.73 | rate at $0.73/sq.ft, reference: https://www.homewyse.com/costs/cost_of_floor_insulation.html | 0.6658 | rate at $53.92/per labor hour and 0.012 hr/sq.ft, referenrce: https://www.homewyse.com/costs/cost_of_floor_insulation.html | 1.3958 | sq ft |  | 1.3958
Nonequipment | Floor Insulation | Increased Floor Insulation (R-19) | Code-Compliant Floor Insulation (Zone 1 & 2: Floor R-Value: 13) | Commercial | New | Offices | FL Zone 2 | Square feet | 8.437% | 58.1979 | 58.1293 | 0.068623 | 0.0011791 | 20 | 1.3732e-06 | 3.0955e-05 | 0 | no base cost | 0 | 0 | 0.73 | rate at $0.73/sq.ft, reference: https://www.homewyse.com/costs/cost_of_floor_insulation.html | 0.6658 | rate at $53.92/per labor hour and 0.012 hr/sq.ft, referenrce: https://www.homewyse.com/costs/cost_of_floor_insulation.html | 1.3958 | sq ft |  | 1.3958
Nonequipment | Floor Insulation | Increased Floor Insulation (R-19) | Code-Compliant Floor Insulation (Zone 1 & 2: Floor R-Value: 13) | Commercial | New | Restaurants | FL Zone 2 | Square feet | 16.87% | 31.354 | 31.2853 | 0.068623 | 0.0021887 | 20 | 1.4004e-05 | 3.2027e-05 | 0 | no base cost | 0 | 0 | 0.73 | rate at $0.73/sq.ft, reference: https://www.homewyse.com/costs/cost_of_floor_insulation.html | 0.6658 | rate at $53.92/per labor hour and 0.012 hr/sq.ft, referenrce: https://www.homewyse.com/costs/cost_of_floor_insulation.html | 1.3958 | sq ft |  | 1.3958
Nonequipment | Floor Insulation | Increased Floor Insulation (R-19) | Code-Compliant Floor Insulation (Zone 1 & 2: Floor R-Value: 13) | Commercial | New | Retail | FL Zone 2 | Square feet | 29.92% | 5.9824 | 5.9137 | 0.068623 | 0.011471 | 20 | 1.4004e-05 | 3.2027e-05 | 0 | no base cost | 0 | 0 | 0.73 | rate at $0.73/sq.ft, reference: https://www.homewyse.com/costs/cost_of_floor_insulation.html | 0.6658 | rate at $53.92/per labor hour and 0.012 hr/sq.ft, referenrce: https://www.homewyse.com/costs/cost_of_floor_insulation.html | 1.3958 | sq ft |  | 1.3958
Nonequipment | Floor Insulation | Increased Floor Insulation (R-19) | Code-Compliant Floor Insulation (Zone 1 & 2: Floor R-Value: 13) | Commercial | New | Schools K-12 | FL Zone 2 | Square feet | 16.87% | 5.1058 | 5.0371 | 0.068623 | 0.01344 | 20 | 1.3732e-06 | 3.0955e-05 | 0 | no base cost | 0 | 0 | 0.73 | rate at $0.73/sq.ft, reference: https://www.homewyse.com/costs/cost_of_floor_insulation.html | 0.6658 | rate at $53.92/per labor hour and 0.012 hr/sq.ft, referenrce: https://www.homewyse.com/costs/cost_of_floor_insulation.html | 1.3958 | sq ft |  | 1.3958
Nonequipment | Floor Insulation | Increased Floor Insulation (R-19) | Code-Compliant Floor Insulation (Zone 1 & 2: Floor R-Value: 13) | Commercial | New | Warehouse | FL Zone 2 | Square feet | 49.87% | 1.4026 | 1.3339 | 0.068623 | 0.048927 | 20 | 7.7872e-06 | 1.3894e-05 | 0 | no base cost | 0 | 0 | 0.73 | rate at $0.73/sq.ft, reference: https://www.homewyse.com/costs/cost_of_floor_insulation.html | 0.6658 | rate at $53.92/per labor hour and 0.012 hr/sq.ft, referenrce: https://www.homewyse.com/costs/cost_of_floor_insulation.html | 1.3958 | sq ft |  | 1.3958
Nonequipment | Green Roof | Green Roof | Market Average Existing Ceiling Insulation | Commercial | Existing | Assembly | FL Zone 2 | Square feet | 0.063% | 3.7877 | 3.6253 | 0.16236 | 0.042865 | 15 | 6.8973e-05 | 0 | 1.22 | RS Means Green Building Cost Data 2014 (Table 7.21.16.20) | 2.3725 | rate at $69.60/ per labor hour (same rate as baseline), assume .0349 hrs/sq ft | 17 | Reducing Urban Heat Islands: Green Roofs (EPA 2014) (/sqft) | 2.6448 | rate at $69.60/ per labor hour (same rate as baseline), assume .038 hrs/sq ft (consistent with Res assumption) | 16.0523 | sq ft |  | 16.0523
Nonequipment | Green Roof | Green Roof | Market Average Existing Ceiling Insulation | Commercial | Existing | College and University | FL Zone 2 | Square feet | 0.126% | 11.0507 | 10.8883 | 0.16236 | 0.014692 | 15 | 6.8973e-05 | 0 | 1.22 | RS Means Green Building Cost Data 2014 (Table 7.21.16.20) | 2.3725 | rate at $69.60/ per labor hour (same rate as baseline), assume .0349 hrs/sq ft | 17 | Reducing Urban Heat Islands: Green Roofs (EPA 2014) (/sqft) | 2.6448 | rate at $69.60/ per labor hour (same rate as baseline), assume .038 hrs/sq ft (consistent with Res assumption) | 16.0523 | sq ft |  | 16.0523
Nonequipment | Green Roof | Green Roof | Market Average Existing Ceiling Insulation | Commercial | Existing | Grocery | FL Zone 2 | Square feet | 0.098% | 31.0105 | 30.8481 | 0.16236 | 0.0052356 | 15 | 6.8973e-05 | 0 | 1.22 | RS Means Green Building Cost Data 2014 (Table 7.21.16.20) | 2.3725 | rate at $69.60/ per labor hour (same rate as baseline), assume .0349 hrs/sq ft | 17 | Reducing Urban Heat Islands: Green Roofs (EPA 2014) (/sqft) | 2.6448 | rate at $69.60/ per labor hour (same rate as baseline), assume .038 hrs/sq ft (consistent with Res assumption) | 16.0523 | sq ft |  | 16.0523
Nonequipment | Green Roof | Green Roof | Market Average Existing Ceiling Insulation | Commercial | Existing | Healthcare | FL Zone 2 | Square feet | 0.098% | 15.0829 | 14.9206 | 0.16236 | 0.010764 | 15 | 6.8973e-05 | 0 | 1.22 | RS Means Green Building Cost Data 2014 (Table 7.21.16.20) | 2.3725 | rate at $69.60/ per labor hour (same rate as baseline), assume .0349 hrs/sq ft | 17 | Reducing Urban Heat Islands: Green Roofs (EPA 2014) (/sqft) | 2.6448 | rate at $69.60/ per labor hour (same rate as baseline), assume .038 hrs/sq ft (consistent with Res assumption) | 16.0523 | sq ft |  | 16.0523
Nonequipment | Green Roof | Green Roof | Market Average Existing Ceiling Insulation | Commercial | Existing | Hospitals | FL Zone 2 | Square feet | 0.063% | 81.2975 | 81.1351 | 0.16236 | 0.0019971 | 15 | 6.8973e-05 | 0 | 1.22 | RS Means Green Building Cost Data 2014 (Table 7.21.16.20) | 2.3725 | rate at $69.60/ per labor hour (same rate as baseline), assume .0349 hrs/sq ft | 17 | Reducing Urban Heat Islands: Green Roofs (EPA 2014) (/sqft) | 2.6448 | rate at $69.60/ per labor hour (same rate as baseline), assume .038 hrs/sq ft (consistent with Res assumption) | 16.0523 | sq ft |  | 16.0523
Nonequipment | Green Roof | Green Roof | Market Average Existing Ceiling Insulation | Commercial | Existing | Institutional | FL Zone 2 | Square feet | 0.063% | 56.2721 | 56.1098 | 0.16236 | 0.0028852 | 15 | 6.8973e-05 | 0 | 1.22 | RS Means Green Building Cost Data 2014 (Table 7.21.16.20) | 2.3725 | rate at $69.60/ per labor hour (same rate as baseline), assume .0349 hrs/sq ft | 17 | Reducing Urban Heat Islands: Green Roofs (EPA 2014) (/sqft) | 2.6448 | rate at $69.60/ per labor hour (same rate as baseline), assume .038 hrs/sq ft (consistent with Res assumption) | 16.0523 | sq ft |  | 16.0523
Nonequipment | Green Roof | Green Roof | Market Average Existing Ceiling Insulation | Commercial | Existing | Lodging/Hospitality | FL Zone 2 | Square feet | 0.126% | 34.7257 | 34.5634 | 0.16236 | 0.0046755 | 15 | 9.149e-05 | 0 | 1.22 | RS Means Green Building Cost Data 2014 (Table 7.21.16.20) | 2.3725 | rate at $69.60/ per labor hour (same rate as baseline), assume .0349 hrs/sq ft | 17 | Reducing Urban Heat Islands: Green Roofs (EPA 2014) (/sqft) | 2.6448 | rate at $69.60/ per labor hour (same rate as baseline), assume .038 hrs/sq ft (consistent with Res assumption) | 16.0523 | sq ft |  | 16.0523
Nonequipment | Green Roof | Green Roof | Market Average Existing Ceiling Insulation | Commercial | Existing | Miscellaneous | FL Zone 2 | Square feet | 0.3341% | 107.2344 | 107.072 | 0.16236 | 0.0015141 | 15 | 2.0949e-05 | 0 | 1.22 | RS Means Green Building Cost Data 2014 (Table 7.21.16.20) | 2.3725 | rate at $69.60/ per labor hour (same rate as baseline), assume .0349 hrs/sq ft | 17 | Reducing Urban Heat Islands: Green Roofs (EPA 2014) (/sqft) | 2.6448 | rate at $69.60/ per labor hour (same rate as baseline), assume .038 hrs/sq ft (consistent with Res assumption) | 16.0523 | sq ft |  | 16.0523
Nonequipment | Green Roof | Green Roof | Market Average Existing Ceiling Insulation | Commercial | Existing | Offices | FL Zone 2 | Square feet | 0.063% | 58.1979 | 58.0355 | 0.16236 | 0.0027898 | 15 | 6.8973e-05 | 0 | 1.22 | RS Means Green Building Cost Data 2014 (Table 7.21.16.20) | 2.3725 | rate at $69.60/ per labor hour (same rate as baseline), assume .0349 hrs/sq ft | 17 | Reducing Urban Heat Islands: Green Roofs (EPA 2014) (/sqft) | 2.6448 | rate at $69.60/ per labor hour (same rate as baseline), assume .038 hrs/sq ft (consistent with Res assumption) | 16.0523 | sq ft |  | 16.0523
Nonequipment | Green Roof | Green Roof | Market Average Existing Ceiling Insulation | Commercial | Existing | Restaurants | FL Zone 2 | Square feet | 0.098% | 31.354 | 31.1916 | 0.16236 | 0.0051782 | 15 | 6.8973e-05 | 0 | 1.22 | RS Means Green Building Cost Data 2014 (Table 7.21.16.20) | 2.3725 | rate at $69.60/ per labor hour (same rate as baseline), assume .0349 hrs/sq ft | 17 | Reducing Urban Heat Islands: Green Roofs (EPA 2014) (/sqft) | 2.6448 | rate at $69.60/ per labor hour (same rate as baseline), assume .038 hrs/sq ft (consistent with Res assumption) | 16.0523 | sq ft |  | 16.0523
Nonequipment | Green Roof | Green Roof | Market Average Existing Ceiling Insulation | Commercial | Existing | Retail | FL Zone 2 | Square feet | 0.0588% | 5.9824 | 5.82 | 0.16236 | 0.02714 | 15 | 6.8973e-05 | 0 | 1.22 | RS Means Green Building Cost Data 2014 (Table 7.21.16.20) | 2.3725 | rate at $69.60/ per labor hour (same rate as baseline), assume .0349 hrs/sq ft | 17 | Reducing Urban Heat Islands: Green Roofs (EPA 2014) (/sqft) | 2.6448 | rate at $69.60/ per labor hour (same rate as baseline), assume .038 hrs/sq ft (consistent with Res assumption) | 16.0523 | sq ft |  | 16.0523
Nonequipment | Green Roof | Green Roof | Market Average Existing Ceiling Insulation | Commercial | Existing | Schools K-12 | FL Zone 2 | Square feet | 0.126% | 5.1058 | 4.9434 | 0.16236 | 0.031799 | 15 | 6.8973e-05 | 0 | 1.22 | RS Means Green Building Cost Data 2014 (Table 7.21.16.20) | 2.3725 | rate at $69.60/ per labor hour (same rate as baseline), assume .0349 hrs/sq ft | 17 | Reducing Urban Heat Islands: Green Roofs (EPA 2014) (/sqft) | 2.6448 | rate at $69.60/ per labor hour (same rate as baseline), assume .038 hrs/sq ft (consistent with Res assumption) | 16.0523 | sq ft |  | 16.0523
Nonequipment | Green Roof | Green Roof | Market Average Existing Ceiling Insulation | Commercial | Existing | Warehouse | FL Zone 2 | Square feet | 0.0588% | 1.4026 | 1.2402 | 0.16236 | 0.11576 | 15 | 2.0949e-05 | 0 | 1.22 | RS Means Green Building Cost Data 2014 (Table 7.21.16.20) | 2.3725 | rate at $69.60/ per labor hour (same rate as baseline), assume .0349 hrs/sq ft | 17 | Reducing Urban Heat Islands: Green Roofs (EPA 2014) (/sqft) | 2.6448 | rate at $69.60/ per labor hour (same rate as baseline), assume .038 hrs/sq ft (consistent with Res assumption) | 16.0523 | sq ft |  | 16.0523
Nonequipment | Green Roof | Green Roof | Code-Compliant Ceiling Insulation | Commercial | New | Assembly | FL Zone 2 | Square feet | 0.315% | 3.7877 | 3.6285 | 0.15921 | 0.042033 | 15 | 6.7635e-05 | 0 | 1.22 | RS Means Green Building Cost Data 2014 (Table 7.21.16.20) | 2.3725 | rate at $69.60/ per labor hour (same rate as baseline), assume .0349 hrs/sq ft | 17 | Reducing Urban Heat Islands: Green Roofs (EPA 2014) (/sqft) | 2.6448 | rate at $69.60/ per labor hour (same rate as baseline), assume .038 hrs/sq ft (consistent with Res assumption) | 16.0523 | sq ft |  | 16.0523
Nonequipment | Green Roof | Green Roof | Code-Compliant Ceiling Insulation | Commercial | New | College and University | FL Zone 2 | Square feet | 0.63% | 11.0507 | 10.8914 | 0.15921 | 0.014407 | 15 | 6.7635e-05 | 0 | 1.22 | RS Means Green Building Cost Data 2014 (Table 7.21.16.20) | 2.3725 | rate at $69.60/ per labor hour (same rate as baseline), assume .0349 hrs/sq ft | 17 | Reducing Urban Heat Islands: Green Roofs (EPA 2014) (/sqft) | 2.6448 | rate at $69.60/ per labor hour (same rate as baseline), assume .038 hrs/sq ft (consistent with Res assumption) | 16.0523 | sq ft |  | 16.0523
Nonequipment | Green Roof | Green Roof | Code-Compliant Ceiling Insulation | Commercial | New | Grocery | FL Zone 2 | Square feet | 0.49% | 31.0105 | 30.8513 | 0.15921 | 0.005134 | 15 | 6.7635e-05 | 0 | 1.22 | RS Means Green Building Cost Data 2014 (Table 7.21.16.20) | 2.3725 | rate at $69.60/ per labor hour (same rate as baseline), assume .0349 hrs/sq ft | 17 | Reducing Urban Heat Islands: Green Roofs (EPA 2014) (/sqft) | 2.6448 | rate at $69.60/ per labor hour (same rate as baseline), assume .038 hrs/sq ft (consistent with Res assumption) | 16.0523 | sq ft |  | 16.0523
Nonequipment | Green Roof | Green Roof | Code-Compliant Ceiling Insulation | Commercial | New | Healthcare | FL Zone 2 | Square feet | 0.49% | 15.0829 | 14.9237 | 0.15921 | 0.010555 | 15 | 6.7635e-05 | 0 | 1.22 | RS Means Green Building Cost Data 2014 (Table 7.21.16.20) | 2.3725 | rate at $69.60/ per labor hour (same rate as baseline), assume .0349 hrs/sq ft | 17 | Reducing Urban Heat Islands: Green Roofs (EPA 2014) (/sqft) | 2.6448 | rate at $69.60/ per labor hour (same rate as baseline), assume .038 hrs/sq ft (consistent with Res assumption) | 16.0523 | sq ft |  | 16.0523
Nonequipment | Green Roof | Green Roof | Code-Compliant Ceiling Insulation | Commercial | New | Hospitals | FL Zone 2 | Square feet | 0.315% | 81.2975 | 81.1383 | 0.15921 | 0.0019583 | 15 | 6.7635e-05 | 0 | 1.22 | RS Means Green Building Cost Data 2014 (Table 7.21.16.20) | 2.3725 | rate at $69.60/ per labor hour (same rate as baseline), assume .0349 hrs/sq ft | 17 | Reducing Urban Heat Islands: Green Roofs (EPA 2014) (/sqft) | 2.6448 | rate at $69.60/ per labor hour (same rate as baseline), assume .038 hrs/sq ft (consistent with Res assumption) | 16.0523 | sq ft |  | 16.0523
Nonequipment | Green Roof | Green Roof | Code-Compliant Ceiling Insulation | Commercial | New | Institutional | FL Zone 2 | Square feet | 0.315% | 56.2721 | 56.1129 | 0.15921 | 0.0028292 | 15 | 6.7635e-05 | 0 | 1.22 | RS Means Green Building Cost Data 2014 (Table 7.21.16.20) | 2.3725 | rate at $69.60/ per labor hour (same rate as baseline), assume .0349 hrs/sq ft | 17 | Reducing Urban Heat Islands: Green Roofs (EPA 2014) (/sqft) | 2.6448 | rate at $69.60/ per labor hour (same rate as baseline), assume .038 hrs/sq ft (consistent with Res assumption) | 16.0523 | sq ft |  | 16.0523
Nonequipment | Green Roof | Green Roof | Code-Compliant Ceiling Insulation | Commercial | New | Lodging/Hospitality | FL Zone 2 | Square feet | 0.63% | 34.7257 | 34.5665 | 0.15921 | 0.0045847 | 15 | 8.9714e-05 | 0 | 1.22 | RS Means Green Building Cost Data 2014 (Table 7.21.16.20) | 2.3725 | rate at $69.60/ per labor hour (same rate as baseline), assume .0349 hrs/sq ft | 17 | Reducing Urban Heat Islands: Green Roofs (EPA 2014) (/sqft) | 2.6448 | rate at $69.60/ per labor hour (same rate as baseline), assume .038 hrs/sq ft (consistent with Res assumption) | 16.0523 | sq ft |  | 16.0523
Nonequipment | Green Roof | Green Roof | Code-Compliant Ceiling Insulation | Commercial | New | Miscellaneous | FL Zone 2 | Square feet | 0.3341% | 107.2344 | 107.0752 | 0.15921 | 0.0014847 | 15 | 2.0542e-05 | 0 | 1.22 | RS Means Green Building Cost Data 2014 (Table 7.21.16.20) | 2.3725 | rate at $69.60/ per labor hour (same rate as baseline), assume .0349 hrs/sq ft | 17 | Reducing Urban Heat Islands: Green Roofs (EPA 2014) (/sqft) | 2.6448 | rate at $69.60/ per labor hour (same rate as baseline), assume .038 hrs/sq ft (consistent with Res assumption) | 16.0523 | sq ft |  | 16.0523
Nonequipment | Green Roof | Green Roof | Code-Compliant Ceiling Insulation | Commercial | New | Offices | FL Zone 2 | Square feet | 0.315% | 58.1979 | 58.0387 | 0.15921 | 0.0027356 | 15 | 6.7635e-05 | 0 | 1.22 | RS Means Green Building Cost Data 2014 (Table 7.21.16.20) | 2.3725 | rate at $69.60/ per labor hour (same rate as baseline), assume .0349 hrs/sq ft | 17 | Reducing Urban Heat Islands: Green Roofs (EPA 2014) (/sqft) | 2.6448 | rate at $69.60/ per labor hour (same rate as baseline), assume .038 hrs/sq ft (consistent with Res assumption) | 16.0523 | sq ft |  | 16.0523
Nonequipment | Green Roof | Green Roof | Code-Compliant Ceiling Insulation | Commercial | New | Restaurants | FL Zone 2 | Square feet | 0.49% | 31.354 | 31.1948 | 0.15921 | 0.0050778 | 15 | 6.7635e-05 | 0 | 1.22 | RS Means Green Building Cost Data 2014 (Table 7.21.16.20) | 2.3725 | rate at $69.60/ per labor hour (same rate as baseline), assume .0349 hrs/sq ft | 17 | Reducing Urban Heat Islands: Green Roofs (EPA 2014) (/sqft) | 2.6448 | rate at $69.60/ per labor hour (same rate as baseline), assume .038 hrs/sq ft (consistent with Res assumption) | 16.0523 | sq ft |  | 16.0523
Nonequipment | Green Roof | Green Roof | Code-Compliant Ceiling Insulation | Commercial | New | Retail | FL Zone 2 | Square feet | 0.294% | 5.9824 | 5.8232 | 0.15921 | 0.026613 | 15 | 6.7635e-05 | 0 | 1.22 | RS Means Green Building Cost Data 2014 (Table 7.21.16.20) | 2.3725 | rate at $69.60/ per labor hour (same rate as baseline), assume .0349 hrs/sq ft | 17 | Reducing Urban Heat Islands: Green Roofs (EPA 2014) (/sqft) | 2.6448 | rate at $69.60/ per labor hour (same rate as baseline), assume .038 hrs/sq ft (consistent with Res assumption) | 16.0523 | sq ft |  | 16.0523
Nonequipment | Green Roof | Green Roof | Code-Compliant Ceiling Insulation | Commercial | New | Schools K-12 | FL Zone 2 | Square feet | 0.63% | 5.1058 | 4.9466 | 0.15921 | 0.031182 | 15 | 6.7635e-05 | 0 | 1.22 | RS Means Green Building Cost Data 2014 (Table 7.21.16.20) | 2.3725 | rate at $69.60/ per labor hour (same rate as baseline), assume .0349 hrs/sq ft | 17 | Reducing Urban Heat Islands: Green Roofs (EPA 2014) (/sqft) | 2.6448 | rate at $69.60/ per labor hour (same rate as baseline), assume .038 hrs/sq ft (consistent with Res assumption) | 16.0523 | sq ft |  | 16.0523
Nonequipment | Green Roof | Green Roof | Code-Compliant Ceiling Insulation | Commercial | New | Warehouse | FL Zone 2 | Square feet | 0.294% | 1.4026 | 1.2434 | 0.15921 | 0.11351 | 15 | 2.0542e-05 | 0 | 1.22 | RS Means Green Building Cost Data 2014 (Table 7.21.16.20) | 2.3725 | rate at $69.60/ per labor hour (same rate as baseline), assume .0349 hrs/sq ft | 17 | Reducing Urban Heat Islands: Green Roofs (EPA 2014) (/sqft) | 2.6448 | rate at $69.60/ per labor hour (same rate as baseline), assume .038 hrs/sq ft (consistent with Res assumption) | 16.0523 | sq ft |  | 16.0523
Nonequipment | Hotel Card Energy Control Systems | 3-Ton Guest Room HVAC Unit Controlled by Hotel-Key-Card Activated Energy Control System | 3-Ton Guest Room HVAC Unit, Manually Controlled by Guest | Commercial | Existing | Assembly | FL Zone 2 | Per end use consumption | 0% | 0 | 0 | 0 | 0 | 15 | 0 | 0 | 0 | no base cost | 0 | 0 | 260 | Illinois 2018 Statewide TRM, Section 4.4.8 | 0 | 0 | 260 | guest room |  | 260
Nonequipment | Hotel Card Energy Control Systems | 3-Ton Guest Room HVAC Unit Controlled by Hotel-Key-Card Activated Energy Control System | 3-Ton Guest Room HVAC Unit, Manually Controlled by Guest | Commercial | Existing | College and University | FL Zone 2 | Per end use consumption | 0% | 0 | 0 | 0 | 0 | 15 | 0 | 0 | 0 | no base cost | 0 | 0 | 260 | Illinois 2018 Statewide TRM, Section 4.4.8 | 0 | 0 | 260 | guest room |  | 260
Nonequipment | Hotel Card Energy Control Systems | 3-Ton Guest Room HVAC Unit Controlled by Hotel-Key-Card Activated Energy Control System | 3-Ton Guest Room HVAC Unit, Manually Controlled by Guest | Commercial | Existing | Grocery | FL Zone 2 | Per end use consumption | 0% | 0 | 0 | 0 | 0 | 15 | 0 | 0 | 0 | no base cost | 0 | 0 | 260 | Illinois 2018 Statewide TRM, Section 4.4.8 | 0 | 0 | 260 | guest room |  | 260
Nonequipment | Hotel Card Energy Control Systems | 3-Ton Guest Room HVAC Unit Controlled by Hotel-Key-Card Activated Energy Control System | 3-Ton Guest Room HVAC Unit, Manually Controlled by Guest | Commercial | Existing | Healthcare | FL Zone 2 | Per end use consumption | 0% | 0 | 0 | 0 | 0 | 15 | 0 | 0 | 0 | no base cost | 0 | 0 | 260 | Illinois 2018 Statewide TRM, Section 4.4.8 | 0 | 0 | 260 | guest room |  | 260
Nonequipment | Hotel Card Energy Control Systems | 3-Ton Guest Room HVAC Unit Controlled by Hotel-Key-Card Activated Energy Control System | 3-Ton Guest Room HVAC Unit, Manually Controlled by Guest | Commercial | Existing | Hospitals | FL Zone 2 | Per end use consumption | 0% | 0 | 0 | 0 | 0 | 15 | 0 | 0 | 0 | no base cost | 0 | 0 | 260 | Illinois 2018 Statewide TRM, Section 4.4.8 | 0 | 0 | 260 | guest room |  | 260
Nonequipment | Hotel Card Energy Control Systems | 3-Ton Guest Room HVAC Unit Controlled by Hotel-Key-Card Activated Energy Control System | 3-Ton Guest Room HVAC Unit, Manually Controlled by Guest | Commercial | Existing | Institutional | FL Zone 2 | Per end use consumption | 0% | 0 | 0 | 0 | 0 | 15 | 0 | 0 | 0 | no base cost | 0 | 0 | 260 | Illinois 2018 Statewide TRM, Section 4.4.8 | 0 | 0 | 260 | guest room |  | 260
Nonequipment | Hotel Card Energy Control Systems | 3-Ton Guest Room HVAC Unit Controlled by Hotel-Key-Card Activated Energy Control System | 3-Ton Guest Room HVAC Unit, Manually Controlled by Guest | Commercial | Existing | Lodging/Hospitality | FL Zone 2 | Per end use consumption | 41.26% | 11123.4196 | 10561.9996 | 561.42 | 0.050472 | 15 | 0.0044883 | -0.016893 | 0 | no base cost | 0 | 0 | 260 | Illinois 2018 Statewide TRM, Section 4.4.8 | 0 | 0 | 260 | guest room |  | 260
Nonequipment | Hotel Card Energy Control Systems | 3-Ton Guest Room HVAC Unit Controlled by Hotel-Key-Card Activated Energy Control System | 3-Ton Guest Room HVAC Unit, Manually Controlled by Guest | Commercial | Existing | Miscellaneous | FL Zone 2 | Per end use consumption | 0% | 0 | 0 | 0 | 0 | 15 | 0 | 0 | 0 | no base cost | 0 | 0 | 260 | Illinois 2018 Statewide TRM, Section 4.4.8 | 0 | 0 | 260 | guest room |  | 260
Nonequipment | Hotel Card Energy Control Systems | 3-Ton Guest Room HVAC Unit Controlled by Hotel-Key-Card Activated Energy Control System | 3-Ton Guest Room HVAC Unit, Manually Controlled by Guest | Commercial | Existing | Offices | FL Zone 2 | Per end use consumption | 0% | 0 | 0 | 0 | 0 | 15 | 0 | 0 | 0 | no base cost | 0 | 0 | 260 | Illinois 2018 Statewide TRM, Section 4.4.8 | 0 | 0 | 260 | guest room |  | 260
Nonequipment | Hotel Card Energy Control Systems | 3-Ton Guest Room HVAC Unit Controlled by Hotel-Key-Card Activated Energy Control System | 3-Ton Guest Room HVAC Unit, Manually Controlled by Guest | Commercial | Existing | Restaurants | FL Zone 2 | Per end use consumption | 0% | 0 | 0 | 0 | 0 | 15 | 0 | 0 | 0 | no base cost | 0 | 0 | 260 | Illinois 2018 Statewide TRM, Section 4.4.8 | 0 | 0 | 260 | guest room |  | 260
Nonequipment | Hotel Card Energy Control Systems | 3-Ton Guest Room HVAC Unit Controlled by Hotel-Key-Card Activated Energy Control System | 3-Ton Guest Room HVAC Unit, Manually Controlled by Guest | Commercial | Existing | Retail | FL Zone 2 | Per end use consumption | 0% | 0 | 0 | 0 | 0 | 15 | 0 | 0 | 0 | no base cost | 0 | 0 | 260 | Illinois 2018 Statewide TRM, Section 4.4.8 | 0 | 0 | 260 | guest room |  | 260
Nonequipment | Hotel Card Energy Control Systems | 3-Ton Guest Room HVAC Unit Controlled by Hotel-Key-Card Activated Energy Control System | 3-Ton Guest Room HVAC Unit, Manually Controlled by Guest | Commercial | Existing | Schools K-12 | FL Zone 2 | Per end use consumption | 0% | 0 | 0 | 0 | 0 | 15 | 0 | 0 | 0 | no base cost | 0 | 0 | 260 | Illinois 2018 Statewide TRM, Section 4.4.8 | 0 | 0 | 260 | guest room |  | 260
Nonequipment | Hotel Card Energy Control Systems | 3-Ton Guest Room HVAC Unit Controlled by Hotel-Key-Card Activated Energy Control System | 3-Ton Guest Room HVAC Unit, Manually Controlled by Guest | Commercial | Existing | Warehouse | FL Zone 2 | Per end use consumption | 0% | 0 | 0 | 0 | 0 | 15 | 0 | 0 | 0 | no base cost | 0 | 0 | 260 | Illinois 2018 Statewide TRM, Section 4.4.8 | 0 | 0 | 260 | guest room |  | 260
Nonequipment | Hotel Card Energy Control Systems | 3-Ton Guest Room HVAC Unit Controlled by Hotel-Key-Card Activated Energy Control System | 3-Ton Guest Room HVAC Unit, Manually Controlled by Guest | Commercial | New | Assembly | FL Zone 2 | Per end use consumption | 0% | 0 | 0 | 0 | 0 | 15 | 0 | 0 | 0 | no base cost | 0 | 0 | 260 | Illinois 2018 Statewide TRM, Section 4.4.8 | 0 | 0 | 260 | guest room |  | 260
Nonequipment | Hotel Card Energy Control Systems | 3-Ton Guest Room HVAC Unit Controlled by Hotel-Key-Card Activated Energy Control System | 3-Ton Guest Room HVAC Unit, Manually Controlled by Guest | Commercial | New | College and University | FL Zone 2 | Per end use consumption | 0% | 0 | 0 | 0 | 0 | 15 | 0 | 0 | 0 | no base cost | 0 | 0 | 260 | Illinois 2018 Statewide TRM, Section 4.4.8 | 0 | 0 | 260 | guest room |  | 260
Nonequipment | Hotel Card Energy Control Systems | 3-Ton Guest Room HVAC Unit Controlled by Hotel-Key-Card Activated Energy Control System | 3-Ton Guest Room HVAC Unit, Manually Controlled by Guest | Commercial | New | Grocery | FL Zone 2 | Per end use consumption | 0% | 0 | 0 | 0 | 0 | 15 | 0 | 0 | 0 | no base cost | 0 | 0 | 260 | Illinois 2018 Statewide TRM, Section 4.4.8 | 0 | 0 | 260 | guest room |  | 260
Nonequipment | Hotel Card Energy Control Systems | 3-Ton Guest Room HVAC Unit Controlled by Hotel-Key-Card Activated Energy Control System | 3-Ton Guest Room HVAC Unit, Manually Controlled by Guest | Commercial | New | Healthcare | FL Zone 2 | Per end use consumption | 0% | 0 | 0 | 0 | 0 | 15 | 0 | 0 | 0 | no base cost | 0 | 0 | 260 | Illinois 2018 Statewide TRM, Section 4.4.8 | 0 | 0 | 260 | guest room |  | 260
Nonequipment | Hotel Card Energy Control Systems | 3-Ton Guest Room HVAC Unit Controlled by Hotel-Key-Card Activated Energy Control System | 3-Ton Guest Room HVAC Unit, Manually Controlled by Guest | Commercial | New | Hospitals | FL Zone 2 | Per end use consumption | 0% | 0 | 0 | 0 | 0 | 15 | 0 | 0 | 0 | no base cost | 0 | 0 | 260 | Illinois 2018 Statewide TRM, Section 4.4.8 | 0 | 0 | 260 | guest room |  | 260
Nonequipment | Hotel Card Energy Control Systems | 3-Ton Guest Room HVAC Unit Controlled by Hotel-Key-Card Activated Energy Control System | 3-Ton Guest Room HVAC Unit, Manually Controlled by Guest | Commercial | New | Institutional | FL Zone 2 | Per end use consumption | 0% | 0 | 0 | 0 | 0 | 15 | 0 | 0 | 0 | no base cost | 0 | 0 | 260 | Illinois 2018 Statewide TRM, Section 4.4.8 | 0 | 0 | 260 | guest room |  | 260
Nonequipment | Hotel Card Energy Control Systems | 3-Ton Guest Room HVAC Unit Controlled by Hotel-Key-Card Activated Energy Control System | 3-Ton Guest Room HVAC Unit, Manually Controlled by Guest | Commercial | New | Lodging/Hospitality | FL Zone 2 | Per end use consumption | 41.26% | 11123.4196 | 10561.9996 | 561.42 | 0.050472 | 15 | 0.0044883 | -0.016893 | 0 | no base cost | 0 | 0 | 260 | Illinois 2018 Statewide TRM, Section 4.4.8 | 0 | 0 | 260 | guest room |  | 260
Nonequipment | Hotel Card Energy Control Systems | 3-Ton Guest Room HVAC Unit Controlled by Hotel-Key-Card Activated Energy Control System | 3-Ton Guest Room HVAC Unit, Manually Controlled by Guest | Commercial | New | Miscellaneous | FL Zone 2 | Per end use consumption | 0% | 0 | 0 | 0 | 0 | 15 | 0 | 0 | 0 | no base cost | 0 | 0 | 260 | Illinois 2018 Statewide TRM, Section 4.4.8 | 0 | 0 | 260 | guest room |  | 260
Nonequipment | Hotel Card Energy Control Systems | 3-Ton Guest Room HVAC Unit Controlled by Hotel-Key-Card Activated Energy Control System | 3-Ton Guest Room HVAC Unit, Manually Controlled by Guest | Commercial | New | Offices | FL Zone 2 | Per end use consumption | 0% | 0 | 0 | 0 | 0 | 15 | 0 | 0 | 0 | no base cost | 0 | 0 | 260 | Illinois 2018 Statewide TRM, Section 4.4.8 | 0 | 0 | 260 | guest room |  | 260
Nonequipment | Hotel Card Energy Control Systems | 3-Ton Guest Room HVAC Unit Controlled by Hotel-Key-Card Activated Energy Control System | 3-Ton Guest Room HVAC Unit, Manually Controlled by Guest | Commercial | New | Restaurants | FL Zone 2 | Per end use consumption | 0% | 0 | 0 | 0 | 0 | 15 | 0 | 0 | 0 | no base cost | 0 | 0 | 260 | Illinois 2018 Statewide TRM, Section 4.4.8 | 0 | 0 | 260 | guest room |  | 260
Nonequipment | Hotel Card Energy Control Systems | 3-Ton Guest Room HVAC Unit Controlled by Hotel-Key-Card Activated Energy Control System | 3-Ton Guest Room HVAC Unit, Manually Controlled by Guest | Commercial | New | Retail | FL Zone 2 | Per end use consumption | 0% | 0 | 0 | 0 | 0 | 15 | 0 | 0 | 0 | no base cost | 0 | 0 | 260 | Illinois 2018 Statewide TRM, Section 4.4.8 | 0 | 0 | 260 | guest room |  | 260
Nonequipment | Hotel Card Energy Control Systems | 3-Ton Guest Room HVAC Unit Controlled by Hotel-Key-Card Activated Energy Control System | 3-Ton Guest Room HVAC Unit, Manually Controlled by Guest | Commercial | New | Schools K-12 | FL Zone 2 | Per end use consumption | 0% | 0 | 0 | 0 | 0 | 15 | 0 | 0 | 0 | no base cost | 0 | 0 | 260 | Illinois 2018 Statewide TRM, Section 4.4.8 | 0 | 0 | 260 | guest room |  | 260
Nonequipment | Hotel Card Energy Control Systems | 3-Ton Guest Room HVAC Unit Controlled by Hotel-Key-Card Activated Energy Control System | 3-Ton Guest Room HVAC Unit, Manually Controlled by Guest | Commercial | New | Warehouse | FL Zone 2 | Per end use consumption | 0% | 0 | 0 | 0 | 0 | 15 | 0 | 0 | 0 | no base cost | 0 | 0 | 260 | Illinois 2018 Statewide TRM, Section 4.4.8 | 0 | 0 | 260 | guest room |  | 260
Nonequipment | HVAC tune-up | HVAC tune-up | Code-Compliant Retrofit PTAC, 1.5 Tons, 7.1 SEER | Commercial | Existing | Assembly | FL Zone 2 | Per Unit | 0% | 3307.0827 | 3141.7286 | 165.3541 | 0.05 | 5 | 0.032828 | 0.0059761 | 0 | no base cost | 0 | 0 | 52.5 | Illinois 2018 Statewide TRM, Section 4.4.1 (for 1.5 ton unit) | 0 | 0 | 52.5 | unit (1.5 ton) |  | 52.5
Nonequipment | HVAC tune-up | HVAC tune-up | Code-Compliant Retrofit PTAC, 1.5 Tons, 7.1 SEER | Commercial | Existing | College and University | FL Zone 2 | Per Unit | 0% | 3668.9135 | 3485.4678 | 183.4457 | 0.05 | 5 | 0.069331 | 0.023434 | 0 | no base cost | 0 | 0 | 52.5 | Illinois 2018 Statewide TRM, Section 4.4.1 (for 1.5 ton unit) | 0 | 0 | 52.5 | unit (1.5 ton) |  | 52.5
Nonequipment | HVAC tune-up | HVAC tune-up | Code-Compliant Retrofit PTAC, 1.5 Tons, 7.1 SEER | Commercial | Existing | Grocery | FL Zone 2 | Per Unit | 0% | 1826.8659 | 1735.5226 | 91.3433 | 0.05 | 5 | 0.018135 | 0.0033013 | 0 | no base cost | 0 | 0 | 52.5 | Illinois 2018 Statewide TRM, Section 4.4.1 (for 1.5 ton unit) | 0 | 0 | 52.5 | unit (1.5 ton) |  | 52.5
Nonequipment | HVAC tune-up | HVAC tune-up | Code-Compliant Retrofit PTAC, 1.5 Tons, 7.1 SEER | Commercial | Existing | Healthcare | FL Zone 2 | Per Unit | 0% | 7196.131 | 6836.3244 | 359.8065 | 0.05 | 5 | 0.12637 | 0.015344 | 0 | no base cost | 0 | 0 | 52.5 | Illinois 2018 Statewide TRM, Section 4.4.1 (for 1.5 ton unit) | 0 | 0 | 52.5 | unit (1.5 ton) |  | 52.5
Nonequipment | HVAC tune-up | HVAC tune-up | Code-Compliant Retrofit PTAC, 1.5 Tons, 7.1 SEER | Commercial | Existing | Hospitals | FL Zone 2 | Per Unit | 0% | 6816.5882 | 6475.7588 | 340.8294 | 0.05 | 5 | 0.12881 | 0.043539 | 0 | no base cost | 0 | 0 | 52.5 | Illinois 2018 Statewide TRM, Section 4.4.1 (for 1.5 ton unit) | 0 | 0 | 52.5 | unit (1.5 ton) |  | 52.5
Nonequipment | HVAC tune-up | HVAC tune-up | Code-Compliant Retrofit PTAC, 1.5 Tons, 7.1 SEER | Commercial | Existing | Institutional | FL Zone 2 | Per Unit | 0% | 1786.3813 | 1697.0623 | 89.3191 | 0.05 | 5 | 0.017733 | 0.0032281 | 0 | no base cost | 0 | 0 | 52.5 | Illinois 2018 Statewide TRM, Section 4.4.1 (for 1.5 ton unit) | 0 | 0 | 52.5 | unit (1.5 ton) |  | 52.5
Nonequipment | HVAC tune-up | HVAC tune-up | Code-Compliant Retrofit PTAC, 1.5 Tons, 7.1 SEER | Commercial | Existing | Lodging/Hospitality | FL Zone 2 | Per Unit | 0% | 5462.8856 | 5189.7414 | 273.1443 | 0.05 | 5 | 0.095936 | 0.011648 | 0 | no base cost | 0 | 0 | 52.5 | Illinois 2018 Statewide TRM, Section 4.4.1 (for 1.5 ton unit) | 0 | 0 | 52.5 | unit (1.5 ton) |  | 52.5
Nonequipment | HVAC tune-up | HVAC tune-up | Code-Compliant Retrofit PTAC, 1.5 Tons, 7.1 SEER | Commercial | Existing | Miscellaneous | FL Zone 2 | Per Unit | 0% | 1847.1082 | 1754.7528 | 92.3554 | 0.05 | 5 | 0.018336 | 0.0033378 | 0 | no base cost | 0 | 0 | 52.5 | Illinois 2018 Statewide TRM, Section 4.4.1 (for 1.5 ton unit) | 0 | 0 | 52.5 | unit (1.5 ton) |  | 52.5
Nonequipment | HVAC tune-up | HVAC tune-up | Code-Compliant Retrofit PTAC, 1.5 Tons, 7.1 SEER | Commercial | Existing | Offices | FL Zone 2 | Per Unit | 0% | 3722.0495 | 3535.947 | 186.1025 | 0.05 | 5 | 0.036948 | 0.006726 | 0 | no base cost | 0 | 0 | 52.5 | Illinois 2018 Statewide TRM, Section 4.4.1 (for 1.5 ton unit) | 0 | 0 | 52.5 | unit (1.5 ton) |  | 52.5
Nonequipment | HVAC tune-up | HVAC tune-up | Code-Compliant Retrofit PTAC, 1.5 Tons, 7.1 SEER | Commercial | Existing | Restaurants | FL Zone 2 | Per Unit | 0% | 5359.144 | 5091.1868 | 267.9572 | 0.05 | 5 | 0.053199 | 0.0096843 | 0 | no base cost | 0 | 0 | 52.5 | Illinois 2018 Statewide TRM, Section 4.4.1 (for 1.5 ton unit) | 0 | 0 | 52.5 | unit (1.5 ton) |  | 52.5
Nonequipment | HVAC tune-up | HVAC tune-up | Code-Compliant Retrofit PTAC, 1.5 Tons, 7.1 SEER | Commercial | Existing | Retail | FL Zone 2 | Per Unit | 0% | 4200.2734 | 3990.2597 | 210.0137 | 0.05 | 5 | 0.041695 | 0.0075902 | 0 | no base cost | 0 | 0 | 52.5 | Illinois 2018 Statewide TRM, Section 4.4.1 (for 1.5 ton unit) | 0 | 0 | 52.5 | unit (1.5 ton) |  | 52.5
Nonequipment | HVAC tune-up | HVAC tune-up | Code-Compliant Retrofit PTAC, 1.5 Tons, 7.1 SEER | Commercial | Existing | Schools K-12 | FL Zone 2 | Per Unit | 0% | 3651.2015 | 3468.6414 | 182.5601 | 0.05 | 5 | 0.036244 | 0.006598 | 0 | no base cost | 0 | 0 | 52.5 | Illinois 2018 Statewide TRM, Section 4.4.1 (for 1.5 ton unit) | 0 | 0 | 52.5 | unit (1.5 ton) |  | 52.5
Nonequipment | HVAC tune-up | HVAC tune-up | Code-Compliant Retrofit PTAC, 1.5 Tons, 7.1 SEER | Commercial | Existing | Warehouse | FL Zone 2 | Per Unit | 0% | 802.1004 | 761.9954 | 40.105 | 0.05 | 5 | 0.0079622 | 0.0014494 | 0 | no base cost | 0 | 0 | 52.5 | Illinois 2018 Statewide TRM, Section 4.4.1 (for 1.5 ton unit) | 0 | 0 | 52.5 | unit (1.5 ton) |  | 52.5
Nonequipment | HVAC tune-up | HVAC tune-up | Code-Compliant New Construction PTAC, 1.5 Tons, 11 SEER | Commercial | New | Assembly | FL Zone 2 | Per Unit | 0% | 3307.0827 | 3141.7286 | 165.3541 | 0.05 | 5 | 0.032828 | 0.0059761 | 0 | no base cost | 0 | 0 | 52.5 | Illinois 2018 Statewide TRM, Section 4.4.1 (for 1.5 ton unit) | 0 | 0 | 52.5 | unit (1.5 ton) |  | 52.5
Nonequipment | HVAC tune-up | HVAC tune-up | Code-Compliant New Construction PTAC, 1.5 Tons, 11 SEER | Commercial | New | College and University | FL Zone 2 | Per Unit | 0% | 3668.9135 | 3485.4678 | 183.4457 | 0.05 | 5 | 0.069331 | 0.023434 | 0 | no base cost | 0 | 0 | 52.5 | Illinois 2018 Statewide TRM, Section 4.4.1 (for 1.5 ton unit) | 0 | 0 | 52.5 | unit (1.5 ton) |  | 52.5
Nonequipment | HVAC tune-up | HVAC tune-up | Code-Compliant New Construction PTAC, 1.5 Tons, 11 SEER | Commercial | New | Grocery | FL Zone 2 | Per Unit | 0% | 1826.8659 | 1735.5226 | 91.3433 | 0.05 | 5 | 0.018135 | 0.0033013 | 0 | no base cost | 0 | 0 | 52.5 | Illinois 2018 Statewide TRM, Section 4.4.1 (for 1.5 ton unit) | 0 | 0 | 52.5 | unit (1.5 ton) |  | 52.5
Nonequipment | HVAC tune-up | HVAC tune-up | Code-Compliant New Construction PTAC, 1.5 Tons, 11 SEER | Commercial | New | Healthcare | FL Zone 2 | Per Unit | 0% | 7196.131 | 6836.3244 | 359.8065 | 0.05 | 5 | 0.12637 | 0.015344 | 0 | no base cost | 0 | 0 | 52.5 | Illinois 2018 Statewide TRM, Section 4.4.1 (for 1.5 ton unit) | 0 | 0 | 52.5 | unit (1.5 ton) |  | 52.5
Nonequipment | HVAC tune-up | HVAC tune-up | Code-Compliant New Construction PTAC, 1.5 Tons, 11 SEER | Commercial | New | Hospitals | FL Zone 2 | Per Unit | 0% | 6816.5882 | 6475.7588 | 340.8294 | 0.05 | 5 | 0.12881 | 0.043539 | 0 | no base cost | 0 | 0 | 52.5 | Illinois 2018 Statewide TRM, Section 4.4.1 (for 1.5 ton unit) | 0 | 0 | 52.5 | unit (1.5 ton) |  | 52.5
Nonequipment | HVAC tune-up | HVAC tune-up | Code-Compliant New Construction PTAC, 1.5 Tons, 11 SEER | Commercial | New | Institutional | FL Zone 2 | Per Unit | 0% | 1786.3813 | 1697.0623 | 89.3191 | 0.05 | 5 | 0.017733 | 0.0032281 | 0 | no base cost | 0 | 0 | 52.5 | Illinois 2018 Statewide TRM, Section 4.4.1 (for 1.5 ton unit) | 0 | 0 | 52.5 | unit (1.5 ton) |  | 52.5
Nonequipment | HVAC tune-up | HVAC tune-up | Code-Compliant New Construction PTAC, 1.5 Tons, 11 SEER | Commercial | New | Lodging/Hospitality | FL Zone 2 | Per Unit | 0% | 5462.8856 | 5189.7414 | 273.1443 | 0.05 | 5 | 0.095936 | 0.011648 | 0 | no base cost | 0 | 0 | 52.5 | Illinois 2018 Statewide TRM, Section 4.4.1 (for 1.5 ton unit) | 0 | 0 | 52.5 | unit (1.5 ton) |  | 52.5
Nonequipment | HVAC tune-up | HVAC tune-up | Code-Compliant New Construction PTAC, 1.5 Tons, 11 SEER | Commercial | New | Miscellaneous | FL Zone 2 | Per Unit | 0% | 1847.1082 | 1754.7528 | 92.3554 | 0.05 | 5 | 0.018336 | 0.0033378 | 0 | no base cost | 0 | 0 | 52.5 | Illinois 2018 Statewide TRM, Section 4.4.1 (for 1.5 ton unit) | 0 | 0 | 52.5 | unit (1.5 ton) |  | 52.5
Nonequipment | HVAC tune-up | HVAC tune-up | Code-Compliant New Construction PTAC, 1.5 Tons, 11 SEER | Commercial | New | Offices | FL Zone 2 | Per Unit | 0% | 3722.0495 | 3535.947 | 186.1025 | 0.05 | 5 | 0.036948 | 0.006726 | 0 | no base cost | 0 | 0 | 52.5 | Illinois 2018 Statewide TRM, Section 4.4.1 (for 1.5 ton unit) | 0 | 0 | 52.5 | unit (1.5 ton) |  | 52.5
Nonequipment | HVAC tune-up | HVAC tune-up | Code-Compliant New Construction PTAC, 1.5 Tons, 11 SEER | Commercial | New | Restaurants | FL Zone 2 | Per Unit | 0% | 5359.144 | 5091.1868 | 267.9572 | 0.05 | 5 | 0.053199 | 0.0096843 | 0 | no base cost | 0 | 0 | 52.5 | Illinois 2018 Statewide TRM, Section 4.4.1 (for 1.5 ton unit) | 0 | 0 | 52.5 | unit (1.5 ton) |  | 52.5
Nonequipment | HVAC tune-up | HVAC tune-up | Code-Compliant New Construction PTAC, 1.5 Tons, 11 SEER | Commercial | New | Retail | FL Zone 2 | Per Unit | 0% | 4200.2734 | 3990.2597 | 210.0137 | 0.05 | 5 | 0.041695 | 0.0075902 | 0 | no base cost | 0 | 0 | 52.5 | Illinois 2018 Statewide TRM, Section 4.4.1 (for 1.5 ton unit) | 0 | 0 | 52.5 | unit (1.5 ton) |  | 52.5
Nonequipment | HVAC tune-up | HVAC tune-up | Code-Compliant New Construction PTAC, 1.5 Tons, 11 SEER | Commercial | New | Schools K-12 | FL Zone 2 | Per Unit | 0% | 3651.2015 | 3468.6414 | 182.5601 | 0.05 | 5 | 0.036244 | 0.006598 | 0 | no base cost | 0 | 0 | 52.5 | Illinois 2018 Statewide TRM, Section 4.4.1 (for 1.5 ton unit) | 0 | 0 | 52.5 | unit (1.5 ton) |  | 52.5
Nonequipment | HVAC tune-up | HVAC tune-up | Code-Compliant New Construction PTAC, 1.5 Tons, 11 SEER | Commercial | New | Warehouse | FL Zone 2 | Per Unit | 0% | 802.1004 | 761.9954 | 40.105 | 0.05 | 5 | 0.0079622 | 0.0014494 | 0 | no base cost | 0 | 0 | 52.5 | Illinois 2018 Statewide TRM, Section 4.4.1 (for 1.5 ton unit) | 0 | 0 | 52.5 | unit (1.5 ton) |  | 52.5
Nonequipment | HVAC tune-up_RTU | HVAC tune-up_RTU | Code-Compliant Retrofit PTAC, 1.5 Tons, 7.1 SEER | Commercial | Existing | Assembly | FL Zone 2 | Per Unit | 0% | 15686.1986 | 14901.8887 | 784.3099 | 0.05 | 5 | 0.15571 | 0.028346 | 0 | no base cost | 0 | 0 | 350 | Illinois 2018 Statewide TRM, Section 4.4.1 (for 10 ton unit) | 0 | 0 | 350 | unit (10 ton) |  | 350
Nonequipment | HVAC tune-up_RTU | HVAC tune-up_RTU | Code-Compliant Retrofit PTAC, 1.5 Tons, 7.1 SEER | Commercial | Existing | College and University | FL Zone 2 | Per Unit | 0% | 17402.4392 | 16532.3172 | 870.122 | 0.05 | 5 | 0.32885 | 0.11115 | 0 | no base cost | 0 | 0 | 350 | Illinois 2018 Statewide TRM, Section 4.4.1 (for 10 ton unit) | 0 | 0 | 350 | unit (10 ton) |  | 350
Nonequipment | HVAC tune-up_RTU | HVAC tune-up_RTU | Code-Compliant Retrofit PTAC, 1.5 Tons, 7.1 SEER | Commercial | Existing | Grocery | FL Zone 2 | Per Unit | 0% | 8665.2145 | 8231.9538 | 433.2607 | 0.05 | 5 | 0.086017 | 0.015659 | 0 | no base cost | 0 | 0 | 350 | Illinois 2018 Statewide TRM, Section 4.4.1 (for 10 ton unit) | 0 | 0 | 350 | unit (10 ton) |  | 350
Nonequipment | HVAC tune-up_RTU | HVAC tune-up_RTU | Code-Compliant Retrofit PTAC, 1.5 Tons, 7.1 SEER | Commercial | Existing | Healthcare | FL Zone 2 | Per Unit | 0% | 34132.7841 | 32426.1449 | 1706.6392 | 0.05 | 5 | 0.59942 | 0.072781 | 0 | no base cost | 0 | 0 | 350 | Illinois 2018 Statewide TRM, Section 4.4.1 (for 10 ton unit) | 0 | 0 | 350 | unit (10 ton) |  | 350
Nonequipment | HVAC tune-up_RTU | HVAC tune-up_RTU | Code-Compliant Retrofit PTAC, 1.5 Tons, 7.1 SEER | Commercial | Existing | Hospitals | FL Zone 2 | Per Unit | 0% | 32332.5318 | 30715.9052 | 1616.6266 | 0.05 | 5 | 0.61098 | 0.20652 | 0 | no base cost | 0 | 0 | 350 | Illinois 2018 Statewide TRM, Section 4.4.1 (for 10 ton unit) | 0 | 0 | 350 | unit (10 ton) |  | 350
Nonequipment | HVAC tune-up_RTU | HVAC tune-up_RTU | Code-Compliant Retrofit PTAC, 1.5 Tons, 7.1 SEER | Commercial | Existing | Institutional | FL Zone 2 | Per Unit | 0% | 8473.1876 | 8049.5282 | 423.6594 | 0.05 | 5 | 0.084111 | 0.015312 | 0 | no base cost | 0 | 0 | 350 | Illinois 2018 Statewide TRM, Section 4.4.1 (for 10 ton unit) | 0 | 0 | 350 | unit (10 ton) |  | 350
Nonequipment | HVAC tune-up_RTU | HVAC tune-up_RTU | Code-Compliant Retrofit PTAC, 1.5 Tons, 7.1 SEER | Commercial | Existing | Lodging/Hospitality | FL Zone 2 | Per Unit | 0% | 25911.6318 | 24616.0502 | 1295.5816 | 0.05 | 5 | 0.45505 | 0.055251 | 0 | no base cost | 0 | 0 | 350 | Illinois 2018 Statewide TRM, Section 4.4.1 (for 10 ton unit) | 0 | 0 | 350 | unit (10 ton) |  | 350
Nonequipment | HVAC tune-up_RTU | HVAC tune-up_RTU | Code-Compliant Retrofit PTAC, 1.5 Tons, 7.1 SEER | Commercial | Existing | Miscellaneous | FL Zone 2 | Per Unit | 0% | 8761.228 | 8323.1666 | 438.0614 | 0.05 | 5 | 0.08697 | 0.015832 | 0 | no base cost | 0 | 0 | 350 | Illinois 2018 Statewide TRM, Section 4.4.1 (for 10 ton unit) | 0 | 0 | 350 | unit (10 ton) |  | 350
Nonequipment | HVAC tune-up_RTU | HVAC tune-up_RTU | Code-Compliant Retrofit PTAC, 1.5 Tons, 7.1 SEER | Commercial | Existing | Offices | FL Zone 2 | Per Unit | 0% | 17654.4745 | 16771.7508 | 882.7237 | 0.05 | 5 | 0.17525 | 0.031903 | 0 | no base cost | 0 | 0 | 350 | Illinois 2018 Statewide TRM, Section 4.4.1 (for 10 ton unit) | 0 | 0 | 350 | unit (10 ton) |  | 350
Nonequipment | HVAC tune-up_RTU | HVAC tune-up_RTU | Code-Compliant Retrofit PTAC, 1.5 Tons, 7.1 SEER | Commercial | Existing | Restaurants | FL Zone 2 | Per Unit | 0% | 25419.5629 | 24148.5847 | 1270.9781 | 0.05 | 5 | 0.25233 | 0.045935 | 0 | no base cost | 0 | 0 | 350 | Illinois 2018 Statewide TRM, Section 4.4.1 (for 10 ton unit) | 0 | 0 | 350 | unit (10 ton) |  | 350
Nonequipment | HVAC tune-up_RTU | HVAC tune-up_RTU | Code-Compliant Retrofit PTAC, 1.5 Tons, 7.1 SEER | Commercial | Existing | Retail | FL Zone 2 | Per Unit | 0% | 19922.7924 | 18926.6528 | 996.1396 | 0.05 | 5 | 0.19777 | 0.036002 | 0 | no base cost | 0 | 0 | 350 | Illinois 2018 Statewide TRM, Section 4.4.1 (for 10 ton unit) | 0 | 0 | 350 | unit (10 ton) |  | 350
Nonequipment | HVAC tune-up_RTU | HVAC tune-up_RTU | Code-Compliant Retrofit PTAC, 1.5 Tons, 7.1 SEER | Commercial | Existing | Schools K-12 | FL Zone 2 | Per Unit | 0% | 17318.4274 | 16452.506 | 865.9214 | 0.05 | 5 | 0.17191 | 0.031296 | 0 | no base cost | 0 | 0 | 350 | Illinois 2018 Statewide TRM, Section 4.4.1 (for 10 ton unit) | 0 | 0 | 350 | unit (10 ton) |  | 350
Nonequipment | HVAC tune-up_RTU | HVAC tune-up_RTU | Code-Compliant Retrofit PTAC, 1.5 Tons, 7.1 SEER | Commercial | Existing | Warehouse | FL Zone 2 | Per Unit | 0% | 3804.5333 | 3614.3066 | 190.2267 | 0.05 | 5 | 0.037766 | 0.006875 | 0 | no base cost | 0 | 0 | 350 | Illinois 2018 Statewide TRM, Section 4.4.1 (for 10 ton unit) | 0 | 0 | 350 | unit (10 ton) |  | 350
Nonequipment | HVAC tune-up_RTU | HVAC tune-up_RTU | Code-Compliant New Construction PTAC, 1.5 Tons, 11 SEER | Commercial | New | Assembly | FL Zone 2 | Per Unit | 0% | 15686.1986 | 14901.8887 | 784.3099 | 0.05 | 5 | 0.15571 | 0.028346 | 0 | no base cost | 0 | 0 | 350 | Illinois 2018 Statewide TRM, Section 4.4.1 (for 10 ton unit) | 0 | 0 | 350 | unit (10 ton) |  | 350
Nonequipment | HVAC tune-up_RTU | HVAC tune-up_RTU | Code-Compliant New Construction PTAC, 1.5 Tons, 11 SEER | Commercial | New | College and University | FL Zone 2 | Per Unit | 0% | 17402.4392 | 16532.3172 | 870.122 | 0.05 | 5 | 0.32885 | 0.11115 | 0 | no base cost | 0 | 0 | 350 | Illinois 2018 Statewide TRM, Section 4.4.1 (for 10 ton unit) | 0 | 0 | 350 | unit (10 ton) |  | 350
Nonequipment | HVAC tune-up_RTU | HVAC tune-up_RTU | Code-Compliant New Construction PTAC, 1.5 Tons, 11 SEER | Commercial | New | Grocery | FL Zone 2 | Per Unit | 0% | 8665.2145 | 8231.9538 | 433.2607 | 0.05 | 5 | 0.086017 | 0.015659 | 0 | no base cost | 0 | 0 | 350 | Illinois 2018 Statewide TRM, Section 4.4.1 (for 10 ton unit) | 0 | 0 | 350 | unit (10 ton) |  | 350
Nonequipment | HVAC tune-up_RTU | HVAC tune-up_RTU | Code-Compliant New Construction PTAC, 1.5 Tons, 11 SEER | Commercial | New | Healthcare | FL Zone 2 | Per Unit | 0% | 34132.7841 | 32426.1449 | 1706.6392 | 0.05 | 5 | 0.59942 | 0.072781 | 0 | no base cost | 0 | 0 | 350 | Illinois 2018 Statewide TRM, Section 4.4.1 (for 10 ton unit) | 0 | 0 | 350 | unit (10 ton) |  | 350
Nonequipment | HVAC tune-up_RTU | HVAC tune-up_RTU | Code-Compliant New Construction PTAC, 1.5 Tons, 11 SEER | Commercial | New | Hospitals | FL Zone 2 | Per Unit | 0% | 32332.5318 | 30715.9052 | 1616.6266 | 0.05 | 5 | 0.61098 | 0.20652 | 0 | no base cost | 0 | 0 | 350 | Illinois 2018 Statewide TRM, Section 4.4.1 (for 10 ton unit) | 0 | 0 | 350 | unit (10 ton) |  | 350
Nonequipment | HVAC tune-up_RTU | HVAC tune-up_RTU | Code-Compliant New Construction PTAC, 1.5 Tons, 11 SEER | Commercial | New | Institutional | FL Zone 2 | Per Unit | 0% | 8473.1876 | 8049.5282 | 423.6594 | 0.05 | 5 | 0.084111 | 0.015312 | 0 | no base cost | 0 | 0 | 350 | Illinois 2018 Statewide TRM, Section 4.4.1 (for 10 ton unit) | 0 | 0 | 350 | unit (10 ton) |  | 350
Nonequipment | HVAC tune-up_RTU | HVAC tune-up_RTU | Code-Compliant New Construction PTAC, 1.5 Tons, 11 SEER | Commercial | New | Lodging/Hospitality | FL Zone 2 | Per Unit | 0% | 25911.6318 | 24616.0502 | 1295.5816 | 0.05 | 5 | 0.45505 | 0.055251 | 0 | no base cost | 0 | 0 | 350 | Illinois 2018 Statewide TRM, Section 4.4.1 (for 10 ton unit) | 0 | 0 | 350 | unit (10 ton) |  | 350
Nonequipment | HVAC tune-up_RTU | HVAC tune-up_RTU | Code-Compliant New Construction PTAC, 1.5 Tons, 11 SEER | Commercial | New | Miscellaneous | FL Zone 2 | Per Unit | 0% | 8761.228 | 8323.1666 | 438.0614 | 0.05 | 5 | 0.08697 | 0.015832 | 0 | no base cost | 0 | 0 | 350 | Illinois 2018 Statewide TRM, Section 4.4.1 (for 10 ton unit) | 0 | 0 | 350 | unit (10 ton) |  | 350
Nonequipment | HVAC tune-up_RTU | HVAC tune-up_RTU | Code-Compliant New Construction PTAC, 1.5 Tons, 11 SEER | Commercial | New | Offices | FL Zone 2 | Per Unit | 0% | 17654.4745 | 16771.7508 | 882.7237 | 0.05 | 5 | 0.17525 | 0.031903 | 0 | no base cost | 0 | 0 | 350 | Illinois 2018 Statewide TRM, Section 4.4.1 (for 10 ton unit) | 0 | 0 | 350 | unit (10 ton) |  | 350
Nonequipment | HVAC tune-up_RTU | HVAC tune-up_RTU | Code-Compliant New Construction PTAC, 1.5 Tons, 11 SEER | Commercial | New | Restaurants | FL Zone 2 | Per Unit | 0% | 25419.5629 | 24148.5847 | 1270.9781 | 0.05 | 5 | 0.25233 | 0.045935 | 0 | no base cost | 0 | 0 | 350 | Illinois 2018 Statewide TRM, Section 4.4.1 (for 10 ton unit) | 0 | 0 | 350 | unit (10 ton) |  | 350
Nonequipment | HVAC tune-up_RTU | HVAC tune-up_RTU | Code-Compliant New Construction PTAC, 1.5 Tons, 11 SEER | Commercial | New | Retail | FL Zone 2 | Per Unit | 0% | 19922.7924 | 18926.6528 | 996.1396 | 0.05 | 5 | 0.19777 | 0.036002 | 0 | no base cost | 0 | 0 | 350 | Illinois 2018 Statewide TRM, Section 4.4.1 (for 10 ton unit) | 0 | 0 | 350 | unit (10 ton) |  | 350
Nonequipment | HVAC tune-up_RTU | HVAC tune-up_RTU | Code-Compliant New Construction PTAC, 1.5 Tons, 11 SEER | Commercial | New | Schools K-12 | FL Zone 2 | Per Unit | 0% | 17318.4274 | 16452.506 | 865.9214 | 0.05 | 5 | 0.17191 | 0.031296 | 0 | no base cost | 0 | 0 | 350 | Illinois 2018 Statewide TRM, Section 4.4.1 (for 10 ton unit) | 0 | 0 | 350 | unit (10 ton) |  | 350
Nonequipment | HVAC tune-up_RTU | HVAC tune-up_RTU | Code-Compliant New Construction PTAC, 1.5 Tons, 11 SEER | Commercial | New | Warehouse | FL Zone 2 | Per Unit | 0% | 3804.5333 | 3614.3066 | 190.2267 | 0.05 | 5 | 0.037766 | 0.006875 | 0 | no base cost | 0 | 0 | 350 | Illinois 2018 Statewide TRM, Section 4.4.1 (for 10 ton unit) | 0 | 0 | 350 | unit (10 ton) |  | 350
Nonequipment | Infiltration Reduction - Air Sealing | Reduced leakage through caulking, weather-stripping | 0 | Commercial | Existing | Assembly | FL Zone 2 | Square feet | 0% | 3.7877 | 3.7538 | 0.033904 | 0.0089511 | 11 | 7.4994e-06 | 2.2269e-05 | 0 | no base cost | 0 | 0 | 0.094 | rate at $0.094/sq.ft, based on reference: https://www.fixr.com/costs/air-leaks-sealing#sQ1 | 0.168 | assume one energy audit rate at $0.125/sq.ft, sealing rate at $53.75/per labor hour (same as duct insulation) and 0.0016 hr/sq.ft, reference: https://www.fixr.com/costs/air-leaks-sealing#sQ1 | 0.262 | sq ft |  | 0.262
Nonequipment | Infiltration Reduction - Air Sealing | Reduced leakage through caulking, weather-stripping | 0 | Commercial | Existing | College and University | FL Zone 2 | Square feet | 0% | 11.0507 | 11.0341 | 0.016562 | 0.0014987 | 11 | 3.6634e-06 | 1.0878e-05 | 0 | no base cost | 0 | 0 | 0.094 | rate at $0.094/sq.ft, based on reference: https://www.fixr.com/costs/air-leaks-sealing#sQ1 | 0.168 | assume one energy audit rate at $0.125/sq.ft, sealing rate at $53.75/per labor hour (same as duct insulation) and 0.0016 hr/sq.ft, reference: https://www.fixr.com/costs/air-leaks-sealing#sQ1 | 0.262 | sq ft |  | 0.262
Nonequipment | Infiltration Reduction - Air Sealing | Reduced leakage through caulking, weather-stripping | 0 | Commercial | Existing | Grocery | FL Zone 2 | Square feet | 0% | 31.0105 | 30.8952 | 0.11529 | 0.0037179 | 11 | 2.5502e-05 | 7.5728e-05 | 0 | no base cost | 0 | 0 | 0.094 | rate at $0.094/sq.ft, based on reference: https://www.fixr.com/costs/air-leaks-sealing#sQ1 | 0.168 | assume one energy audit rate at $0.125/sq.ft, sealing rate at $53.75/per labor hour (same as duct insulation) and 0.0016 hr/sq.ft, reference: https://www.fixr.com/costs/air-leaks-sealing#sQ1 | 0.262 | sq ft |  | 0.262
Nonequipment | Infiltration Reduction - Air Sealing | Reduced leakage through caulking, weather-stripping | 0 | Commercial | Existing | Healthcare | FL Zone 2 | Square feet | 44.79% | 15.0829 | 15.0508 | 0.032126 | 0.00213 | 11 | 7.1062e-06 | 2.1101e-05 | 0 | no base cost | 0 | 0 | 0.094 | rate at $0.094/sq.ft, based on reference: https://www.fixr.com/costs/air-leaks-sealing#sQ1 | 0.168 | assume one energy audit rate at $0.125/sq.ft, sealing rate at $53.75/per labor hour (same as duct insulation) and 0.0016 hr/sq.ft, reference: https://www.fixr.com/costs/air-leaks-sealing#sQ1 | 0.262 | sq ft |  | 0.262
Nonequipment | Infiltration Reduction - Air Sealing | Reduced leakage through caulking, weather-stripping | 0 | Commercial | Existing | Hospitals | FL Zone 2 | Square feet | 0% | 81.2975 | 81.2809 | 0.016618 | 0.00020441 | 11 | 3.6759e-06 | 1.0915e-05 | 0 | no base cost | 0 | 0 | 0.094 | rate at $0.094/sq.ft, based on reference: https://www.fixr.com/costs/air-leaks-sealing#sQ1 | 0.168 | assume one energy audit rate at $0.125/sq.ft, sealing rate at $53.75/per labor hour (same as duct insulation) and 0.0016 hr/sq.ft, reference: https://www.fixr.com/costs/air-leaks-sealing#sQ1 | 0.262 | sq ft |  | 0.262
Nonequipment | Infiltration Reduction - Air Sealing | Reduced leakage through caulking, weather-stripping | 0 | Commercial | Existing | Institutional | FL Zone 2 | Square feet | 0% | 56.2721 | 56.1684 | 0.10368 | 0.0018425 | 11 | 2.2934e-05 | 6.8102e-05 | 0 | no base cost | 0 | 0 | 0.094 | rate at $0.094/sq.ft, based on reference: https://www.fixr.com/costs/air-leaks-sealing#sQ1 | 0.168 | assume one energy audit rate at $0.125/sq.ft, sealing rate at $53.75/per labor hour (same as duct insulation) and 0.0016 hr/sq.ft, reference: https://www.fixr.com/costs/air-leaks-sealing#sQ1 | 0.262 | sq ft |  | 0.262
Nonequipment | Infiltration Reduction - Air Sealing | Reduced leakage through caulking, weather-stripping | 0 | Commercial | Existing | Lodging/Hospitality | FL Zone 2 | Square feet | 0% | 34.7257 | 34.6477 | 0.077996 | 0.0022461 | 11 | 1.7253e-05 | 5.1231e-05 | 0 | no base cost | 0 | 0 | 0.094 | rate at $0.094/sq.ft, based on reference: https://www.fixr.com/costs/air-leaks-sealing#sQ1 | 0.168 | assume one energy audit rate at $0.125/sq.ft, sealing rate at $53.75/per labor hour (same as duct insulation) and 0.0016 hr/sq.ft, reference: https://www.fixr.com/costs/air-leaks-sealing#sQ1 | 0.262 | sq ft |  | 0.262
Nonequipment | Infiltration Reduction - Air Sealing | Reduced leakage through caulking, weather-stripping | 0 | Commercial | Existing | Miscellaneous | FL Zone 2 | Square feet | 0% | 107.2344 | 107.2137 | 0.020724 | 0.00019326 | 11 | 4.5842e-06 | 1.3612e-05 | 0 | no base cost | 0 | 0 | 0.094 | rate at $0.094/sq.ft, based on reference: https://www.fixr.com/costs/air-leaks-sealing#sQ1 | 0.168 | assume one energy audit rate at $0.125/sq.ft, sealing rate at $53.75/per labor hour (same as duct insulation) and 0.0016 hr/sq.ft, reference: https://www.fixr.com/costs/air-leaks-sealing#sQ1 | 0.262 | sq ft |  | 0.262
Nonequipment | Infiltration Reduction - Air Sealing | Reduced leakage through caulking, weather-stripping | 0 | Commercial | Existing | Offices | FL Zone 2 | Square feet | 44.79% | 58.1979 | 58.0474 | 0.15047 | 0.0025854 | 11 | 3.3283e-05 | 9.8832e-05 | 0 | no base cost | 0 | 0 | 0.094 | rate at $0.094/sq.ft, based on reference: https://www.fixr.com/costs/air-leaks-sealing#sQ1 | 0.168 | assume one energy audit rate at $0.125/sq.ft, sealing rate at $53.75/per labor hour (same as duct insulation) and 0.0016 hr/sq.ft, reference: https://www.fixr.com/costs/air-leaks-sealing#sQ1 | 0.262 | sq ft |  | 0.262
Nonequipment | Infiltration Reduction - Air Sealing | Reduced leakage through caulking, weather-stripping | 0 | Commercial | Existing | Restaurants | FL Zone 2 | Square feet | 0% | 31.354 | 31.2421 | 0.11187 | 0.003568 | 11 | 2.4745e-05 | 7.348e-05 | 0 | no base cost | 0 | 0 | 0.094 | rate at $0.094/sq.ft, based on reference: https://www.fixr.com/costs/air-leaks-sealing#sQ1 | 0.168 | assume one energy audit rate at $0.125/sq.ft, sealing rate at $53.75/per labor hour (same as duct insulation) and 0.0016 hr/sq.ft, reference: https://www.fixr.com/costs/air-leaks-sealing#sQ1 | 0.262 | sq ft |  | 0.262
Nonequipment | Infiltration Reduction - Air Sealing | Reduced leakage through caulking, weather-stripping | 0 | Commercial | Existing | Retail | FL Zone 2 | Square feet | 44.79% | 5.9824 | 5.9335 | 0.048869 | 0.0081689 | 11 | 1.081e-05 | 3.2099e-05 | 0 | no base cost | 0 | 0 | 0.094 | rate at $0.094/sq.ft, based on reference: https://www.fixr.com/costs/air-leaks-sealing#sQ1 | 0.168 | assume one energy audit rate at $0.125/sq.ft, sealing rate at $53.75/per labor hour (same as duct insulation) and 0.0016 hr/sq.ft, reference: https://www.fixr.com/costs/air-leaks-sealing#sQ1 | 0.262 | sq ft |  | 0.262
Nonequipment | Infiltration Reduction - Air Sealing | Reduced leakage through caulking, weather-stripping | 0 | Commercial | Existing | Schools K-12 | FL Zone 2 | Square feet | 0% | 5.1058 | 5.0946 | 0.011161 | 0.0021859 | 11 | 2.4687e-06 | 7.3307e-06 | 0 | no base cost | 0 | 0 | 0.094 | rate at $0.094/sq.ft, based on reference: https://www.fixr.com/costs/air-leaks-sealing#sQ1 | 0.168 | assume one energy audit rate at $0.125/sq.ft, sealing rate at $53.75/per labor hour (same as duct insulation) and 0.0016 hr/sq.ft, reference: https://www.fixr.com/costs/air-leaks-sealing#sQ1 | 0.262 | sq ft |  | 0.262
Nonequipment | Infiltration Reduction - Air Sealing | Reduced leakage through caulking, weather-stripping | 0 | Commercial | Existing | Warehouse | FL Zone 2 | Square feet | 0% | 1.4026 | 1.3717 | 0.030862 | 0.022004 | 11 | 6.8266e-06 | 2.0271e-05 | 0 | no base cost | 0 | 0 | 0.094 | rate at $0.094/sq.ft, based on reference: https://www.fixr.com/costs/air-leaks-sealing#sQ1 | 0.168 | assume one energy audit rate at $0.125/sq.ft, sealing rate at $53.75/per labor hour (same as duct insulation) and 0.0016 hr/sq.ft, reference: https://www.fixr.com/costs/air-leaks-sealing#sQ1 | 0.262 | sq ft |  | 0.262
Nonequipment | Infiltration Reduction - Air Sealing | Reduced leakage through caulking, weather-stripping | 0 | Commercial | New | Assembly | FL Zone 2 | Square feet | 0% | 3.7877 | 3.7543 | 0.033383 | 0.0088137 | 11 | 7.3843e-06 | 2.1927e-05 | 0 | no base cost | 0 | 0 | 0.094 | rate at $0.094/sq.ft, based on reference: https://www.fixr.com/costs/air-leaks-sealing#sQ1 | 0.168 | assume one energy audit rate at $0.125/sq.ft, sealing rate at $53.75/per labor hour (same as duct insulation) and 0.0016 hr/sq.ft, reference: https://www.fixr.com/costs/air-leaks-sealing#sQ1 | 0.262 | sq ft |  | 0.262
Nonequipment | Infiltration Reduction - Air Sealing | Reduced leakage through caulking, weather-stripping | 0 | Commercial | New | College and University | FL Zone 2 | Square feet | 0% | 11.0507 | 11.0343 | 0.016307 | 0.0014757 | 11 | 3.6071e-06 | 1.0711e-05 | 0 | no base cost | 0 | 0 | 0.094 | rate at $0.094/sq.ft, based on reference: https://www.fixr.com/costs/air-leaks-sealing#sQ1 | 0.168 | assume one energy audit rate at $0.125/sq.ft, sealing rate at $53.75/per labor hour (same as duct insulation) and 0.0016 hr/sq.ft, reference: https://www.fixr.com/costs/air-leaks-sealing#sQ1 | 0.262 | sq ft |  | 0.262
Nonequipment | Infiltration Reduction - Air Sealing | Reduced leakage through caulking, weather-stripping | 0 | Commercial | New | Grocery | FL Zone 2 | Square feet | 0% | 31.0105 | 30.897 | 0.11352 | 0.0036608 | 11 | 2.5111e-05 | 7.4565e-05 | 0 | no base cost | 0 | 0 | 0.094 | rate at $0.094/sq.ft, based on reference: https://www.fixr.com/costs/air-leaks-sealing#sQ1 | 0.168 | assume one energy audit rate at $0.125/sq.ft, sealing rate at $53.75/per labor hour (same as duct insulation) and 0.0016 hr/sq.ft, reference: https://www.fixr.com/costs/air-leaks-sealing#sQ1 | 0.262 | sq ft |  | 0.262
Nonequipment | Infiltration Reduction - Air Sealing | Reduced leakage through caulking, weather-stripping | 0 | Commercial | New | Healthcare | FL Zone 2 | Square feet | 0% | 15.0829 | 15.0513 | 0.031633 | 0.0020973 | 11 | 6.9971e-06 | 2.0778e-05 | 0 | no base cost | 0 | 0 | 0.094 | rate at $0.094/sq.ft, based on reference: https://www.fixr.com/costs/air-leaks-sealing#sQ1 | 0.168 | assume one energy audit rate at $0.125/sq.ft, sealing rate at $53.75/per labor hour (same as duct insulation) and 0.0016 hr/sq.ft, reference: https://www.fixr.com/costs/air-leaks-sealing#sQ1 | 0.262 | sq ft |  | 0.262
Nonequipment | Infiltration Reduction - Air Sealing | Reduced leakage through caulking, weather-stripping | 0 | Commercial | New | Hospitals | FL Zone 2 | Square feet | 0% | 81.2975 | 81.2811 | 0.016363 | 0.00020128 | 11 | 3.6195e-06 | 1.0748e-05 | 0 | no base cost | 0 | 0 | 0.094 | rate at $0.094/sq.ft, based on reference: https://www.fixr.com/costs/air-leaks-sealing#sQ1 | 0.168 | assume one energy audit rate at $0.125/sq.ft, sealing rate at $53.75/per labor hour (same as duct insulation) and 0.0016 hr/sq.ft, reference: https://www.fixr.com/costs/air-leaks-sealing#sQ1 | 0.262 | sq ft |  | 0.262
Nonequipment | Infiltration Reduction - Air Sealing | Reduced leakage through caulking, weather-stripping | 0 | Commercial | New | Institutional | FL Zone 2 | Square feet | 0% | 56.2721 | 56.17 | 0.10209 | 0.0018142 | 11 | 2.2582e-05 | 6.7056e-05 | 0 | no base cost | 0 | 0 | 0.094 | rate at $0.094/sq.ft, based on reference: https://www.fixr.com/costs/air-leaks-sealing#sQ1 | 0.168 | assume one energy audit rate at $0.125/sq.ft, sealing rate at $53.75/per labor hour (same as duct insulation) and 0.0016 hr/sq.ft, reference: https://www.fixr.com/costs/air-leaks-sealing#sQ1 | 0.262 | sq ft |  | 0.262
Nonequipment | Infiltration Reduction - Air Sealing | Reduced leakage through caulking, weather-stripping | 0 | Commercial | New | Lodging/Hospitality | FL Zone 2 | Square feet | 0% | 34.7257 | 34.6489 | 0.076799 | 0.0022116 | 11 | 1.6988e-05 | 5.0444e-05 | 0 | no base cost | 0 | 0 | 0.094 | rate at $0.094/sq.ft, based on reference: https://www.fixr.com/costs/air-leaks-sealing#sQ1 | 0.168 | assume one energy audit rate at $0.125/sq.ft, sealing rate at $53.75/per labor hour (same as duct insulation) and 0.0016 hr/sq.ft, reference: https://www.fixr.com/costs/air-leaks-sealing#sQ1 | 0.262 | sq ft |  | 0.262
Nonequipment | Infiltration Reduction - Air Sealing | Reduced leakage through caulking, weather-stripping | 0 | Commercial | New | Miscellaneous | FL Zone 2 | Square feet | 0% | 107.2344 | 107.214 | 0.020406 | 0.0001903 | 11 | 4.5138e-06 | 1.3404e-05 | 0 | no base cost | 0 | 0 | 0.094 | rate at $0.094/sq.ft, based on reference: https://www.fixr.com/costs/air-leaks-sealing#sQ1 | 0.168 | assume one energy audit rate at $0.125/sq.ft, sealing rate at $53.75/per labor hour (same as duct insulation) and 0.0016 hr/sq.ft, reference: https://www.fixr.com/costs/air-leaks-sealing#sQ1 | 0.262 | sq ft |  | 0.262
Nonequipment | Infiltration Reduction - Air Sealing | Reduced leakage through caulking, weather-stripping | 0 | Commercial | New | Offices | FL Zone 2 | Square feet | 0% | 58.1979 | 58.0497 | 0.14816 | 0.0025458 | 11 | 3.2772e-05 | 9.7315e-05 | 0 | no base cost | 0 | 0 | 0.094 | rate at $0.094/sq.ft, based on reference: https://www.fixr.com/costs/air-leaks-sealing#sQ1 | 0.168 | assume one energy audit rate at $0.125/sq.ft, sealing rate at $53.75/per labor hour (same as duct insulation) and 0.0016 hr/sq.ft, reference: https://www.fixr.com/costs/air-leaks-sealing#sQ1 | 0.262 | sq ft |  | 0.262
Nonequipment | Infiltration Reduction - Air Sealing | Reduced leakage through caulking, weather-stripping | 0 | Commercial | New | Restaurants | FL Zone 2 | Square feet | 0% | 31.354 | 31.2438 | 0.11015 | 0.0035132 | 11 | 2.4365e-05 | 7.2352e-05 | 0 | no base cost | 0 | 0 | 0.094 | rate at $0.094/sq.ft, based on reference: https://www.fixr.com/costs/air-leaks-sealing#sQ1 | 0.168 | assume one energy audit rate at $0.125/sq.ft, sealing rate at $53.75/per labor hour (same as duct insulation) and 0.0016 hr/sq.ft, reference: https://www.fixr.com/costs/air-leaks-sealing#sQ1 | 0.262 | sq ft |  | 0.262
Nonequipment | Infiltration Reduction - Air Sealing | Reduced leakage through caulking, weather-stripping | 0 | Commercial | New | Retail | FL Zone 2 | Square feet | 0% | 5.9824 | 5.9342 | 0.048119 | 0.0080435 | 11 | 1.0644e-05 | 3.1606e-05 | 0 | no base cost | 0 | 0 | 0.094 | rate at $0.094/sq.ft, based on reference: https://www.fixr.com/costs/air-leaks-sealing#sQ1 | 0.168 | assume one energy audit rate at $0.125/sq.ft, sealing rate at $53.75/per labor hour (same as duct insulation) and 0.0016 hr/sq.ft, reference: https://www.fixr.com/costs/air-leaks-sealing#sQ1 | 0.262 | sq ft |  | 0.262
Nonequipment | Infiltration Reduction - Air Sealing | Reduced leakage through caulking, weather-stripping | 0 | Commercial | New | Schools K-12 | FL Zone 2 | Square feet | 0% | 5.1058 | 5.0948 | 0.010989 | 0.0021523 | 11 | 2.4308e-06 | 7.2182e-06 | 0 | no base cost | 0 | 0 | 0.094 | rate at $0.094/sq.ft, based on reference: https://www.fixr.com/costs/air-leaks-sealing#sQ1 | 0.168 | assume one energy audit rate at $0.125/sq.ft, sealing rate at $53.75/per labor hour (same as duct insulation) and 0.0016 hr/sq.ft, reference: https://www.fixr.com/costs/air-leaks-sealing#sQ1 | 0.262 | sq ft |  | 0.262
Nonequipment | Infiltration Reduction - Air Sealing | Reduced leakage through caulking, weather-stripping | 0 | Commercial | New | Warehouse | FL Zone 2 | Square feet | 0% | 1.4026 | 1.3722 | 0.030388 | 0.021666 | 11 | 6.7218e-06 | 1.996e-05 | 0 | no base cost | 0 | 0 | 0.094 | rate at $0.094/sq.ft, based on reference: https://www.fixr.com/costs/air-leaks-sealing#sQ1 | 0.168 | assume one energy audit rate at $0.125/sq.ft, sealing rate at $53.75/per labor hour (same as duct insulation) and 0.0016 hr/sq.ft, reference: https://www.fixr.com/costs/air-leaks-sealing#sQ1 | 0.262 | sq ft |  | 0.262
Nonequipment | Low U-Value Windows | 100ft2 of Window meeting Energy Star Version 6.0 Requirements (R-Value: 0.27, SHGC: 0.21) | 100ft2 of Window meeting Energy Star Version 5.0 Requirements (R-Value: 0.3, SHGC: 0.21) | Commercial | Existing | Assembly | FL Zone 2 | Per 100 S.F. | 5.375% | 759.784 | 410.2833 | 349.5006 | 0.46 | 20 | 0.12991 | 0.0014526 | 0 | No equipment cost | 0 | No Labor Cost | 360 | Incremental cost equivalent to estimated window efficiency (U-factor = 0.27) https://www.energystar.gov/sites/default/files/ESWDS-ReviewOfCost_EffectivenessAnalysis.pdf | 0 | 0 | 360 | 100 sq ft |  | 360
Nonequipment | Low U-Value Windows | 100ft2 of Window meeting Energy Star Version 6.0 Requirements (R-Value: 0.27, SHGC: 0.21) | 100ft2 of Window meeting Energy Star Version 5.0 Requirements (R-Value: 0.3, SHGC: 0.21) | Commercial | Existing | College and University | FL Zone 2 | Per 100 S.F. | 10.75% | 759.784 | 410.2833 | 349.5006 | 0.46 | 20 | 0.12991 | 0.0014526 | 0 | No equipment cost | 0 | No Labor Cost | 360 | Incremental cost equivalent to estimated window efficiency (U-factor = 0.27) https://www.energystar.gov/sites/default/files/ESWDS-ReviewOfCost_EffectivenessAnalysis.pdf | 0 | 0 | 360 | 100 sq ft |  | 360
Nonequipment | Low U-Value Windows | 100ft2 of Window meeting Energy Star Version 6.0 Requirements (R-Value: 0.27, SHGC: 0.21) | 100ft2 of Window meeting Energy Star Version 5.0 Requirements (R-Value: 0.3, SHGC: 0.21) | Commercial | Existing | Grocery | FL Zone 2 | Per 100 S.F. | 8.361% | 759.784 | 410.2833 | 349.5006 | 0.46 | 20 | 0.12991 | 0.0014526 | 0 | No equipment cost | 0 | No Labor Cost | 360 | Incremental cost equivalent to estimated window efficiency (U-factor = 0.27) https://www.energystar.gov/sites/default/files/ESWDS-ReviewOfCost_EffectivenessAnalysis.pdf | 0 | 0 | 360 | 100 sq ft |  | 360
Nonequipment | Low U-Value Windows | 100ft2 of Window meeting Energy Star Version 6.0 Requirements (R-Value: 0.27, SHGC: 0.21) | 100ft2 of Window meeting Energy Star Version 5.0 Requirements (R-Value: 0.3, SHGC: 0.21) | Commercial | Existing | Healthcare | FL Zone 2 | Per 100 S.F. | 8.361% | 759.784 | 410.2833 | 349.5006 | 0.46 | 20 | 0.12991 | 0.0014526 | 0 | No equipment cost | 0 | No Labor Cost | 360 | Incremental cost equivalent to estimated window efficiency (U-factor = 0.27) https://www.energystar.gov/sites/default/files/ESWDS-ReviewOfCost_EffectivenessAnalysis.pdf | 0 | 0 | 360 | 100 sq ft |  | 360
Nonequipment | Low U-Value Windows | 100ft2 of Window meeting Energy Star Version 6.0 Requirements (R-Value: 0.27, SHGC: 0.21) | 100ft2 of Window meeting Energy Star Version 5.0 Requirements (R-Value: 0.3, SHGC: 0.21) | Commercial | Existing | Hospitals | FL Zone 2 | Per 100 S.F. | 5.375% | 759.784 | 410.2833 | 349.5006 | 0.46 | 20 | 0.12991 | 0.0014526 | 0 | No equipment cost | 0 | No Labor Cost | 360 | Incremental cost equivalent to estimated window efficiency (U-factor = 0.27) https://www.energystar.gov/sites/default/files/ESWDS-ReviewOfCost_EffectivenessAnalysis.pdf | 0 | 0 | 360 | 100 sq ft |  | 360
Nonequipment | Low U-Value Windows | 100ft2 of Window meeting Energy Star Version 6.0 Requirements (R-Value: 0.27, SHGC: 0.21) | 100ft2 of Window meeting Energy Star Version 5.0 Requirements (R-Value: 0.3, SHGC: 0.21) | Commercial | Existing | Institutional | FL Zone 2 | Per 100 S.F. | 5.017% | 759.784 | 410.2833 | 349.5006 | 0.46 | 20 | 0.12991 | 0.0014526 | 0 | No equipment cost | 0 | No Labor Cost | 360 | Incremental cost equivalent to estimated window efficiency (U-factor = 0.27) https://www.energystar.gov/sites/default/files/ESWDS-ReviewOfCost_EffectivenessAnalysis.pdf | 0 | 0 | 360 | 100 sq ft |  | 360
Nonequipment | Low U-Value Windows | 100ft2 of Window meeting Energy Star Version 6.0 Requirements (R-Value: 0.27, SHGC: 0.21) | 100ft2 of Window meeting Energy Star Version 5.0 Requirements (R-Value: 0.3, SHGC: 0.21) | Commercial | Existing | Lodging/Hospitality | FL Zone 2 | Per 100 S.F. | 10.75% | 759.784 | 410.2833 | 349.5006 | 0.46 | 20 | 0.15422 | -0.034707 | 0 | No equipment cost | 0 | No Labor Cost | 360 | Incremental cost equivalent to estimated window efficiency (U-factor = 0.27) https://www.energystar.gov/sites/default/files/ESWDS-ReviewOfCost_EffectivenessAnalysis.pdf | 0 | 0 | 360 | 100 sq ft |  | 360
Nonequipment | Low U-Value Windows | 100ft2 of Window meeting Energy Star Version 6.0 Requirements (R-Value: 0.27, SHGC: 0.21) | 100ft2 of Window meeting Energy Star Version 5.0 Requirements (R-Value: 0.3, SHGC: 0.21) | Commercial | Existing | Miscellaneous | FL Zone 2 | Per 100 S.F. | 14.46% | 759.784 | 410.2833 | 349.5006 | 0.46 | 20 | 0.12032 | -0.020318 | 0 | No equipment cost | 0 | No Labor Cost | 360 | Incremental cost equivalent to estimated window efficiency (U-factor = 0.27) https://www.energystar.gov/sites/default/files/ESWDS-ReviewOfCost_EffectivenessAnalysis.pdf | 0 | 0 | 360 | 100 sq ft |  | 360
Nonequipment | Low U-Value Windows | 100ft2 of Window meeting Energy Star Version 6.0 Requirements (R-Value: 0.27, SHGC: 0.21) | 100ft2 of Window meeting Energy Star Version 5.0 Requirements (R-Value: 0.3, SHGC: 0.21) | Commercial | Existing | Offices | FL Zone 2 | Per 100 S.F. | 5.375% | 759.784 | 410.2833 | 349.5006 | 0.46 | 20 | 0.12991 | 0.0014526 | 0 | No equipment cost | 0 | No Labor Cost | 360 | Incremental cost equivalent to estimated window efficiency (U-factor = 0.27) https://www.energystar.gov/sites/default/files/ESWDS-ReviewOfCost_EffectivenessAnalysis.pdf | 0 | 0 | 360 | 100 sq ft |  | 360
Nonequipment | Low U-Value Windows | 100ft2 of Window meeting Energy Star Version 6.0 Requirements (R-Value: 0.27, SHGC: 0.21) | 100ft2 of Window meeting Energy Star Version 5.0 Requirements (R-Value: 0.3, SHGC: 0.21) | Commercial | Existing | Restaurants | FL Zone 2 | Per 100 S.F. | 10.75% | 759.784 | 410.2833 | 349.5006 | 0.46 | 20 | 0.12991 | 0.0014526 | 0 | No equipment cost | 0 | No Labor Cost | 360 | Incremental cost equivalent to estimated window efficiency (U-factor = 0.27) https://www.energystar.gov/sites/default/files/ESWDS-ReviewOfCost_EffectivenessAnalysis.pdf | 0 | 0 | 360 | 100 sq ft |  | 360
Nonequipment | Low U-Value Windows | 100ft2 of Window meeting Energy Star Version 6.0 Requirements (R-Value: 0.27, SHGC: 0.21) | 100ft2 of Window meeting Energy Star Version 5.0 Requirements (R-Value: 0.3, SHGC: 0.21) | Commercial | Existing | Retail | FL Zone 2 | Per 100 S.F. | 5.017% | 759.784 | 410.2833 | 349.5006 | 0.46 | 20 | 0.12991 | 0.0014526 | 0 | No equipment cost | 0 | No Labor Cost | 360 | Incremental cost equivalent to estimated window efficiency (U-factor = 0.27) https://www.energystar.gov/sites/default/files/ESWDS-ReviewOfCost_EffectivenessAnalysis.pdf | 0 | 0 | 360 | 100 sq ft |  | 360
Nonequipment | Low U-Value Windows | 100ft2 of Window meeting Energy Star Version 6.0 Requirements (R-Value: 0.27, SHGC: 0.21) | 100ft2 of Window meeting Energy Star Version 5.0 Requirements (R-Value: 0.3, SHGC: 0.21) | Commercial | Existing | Schools K-12 | FL Zone 2 | Per 100 S.F. | 10.75% | 759.784 | 410.2833 | 349.5006 | 0.46 | 20 | 0.12991 | 0.0014526 | 0 | No equipment cost | 0 | No Labor Cost | 360 | Incremental cost equivalent to estimated window efficiency (U-factor = 0.27) https://www.energystar.gov/sites/default/files/ESWDS-ReviewOfCost_EffectivenessAnalysis.pdf | 0 | 0 | 360 | 100 sq ft |  | 360
Nonequipment | Low U-Value Windows | 100ft2 of Window meeting Energy Star Version 6.0 Requirements (R-Value: 0.27, SHGC: 0.21) | 100ft2 of Window meeting Energy Star Version 5.0 Requirements (R-Value: 0.3, SHGC: 0.21) | Commercial | Existing | Warehouse | FL Zone 2 | Per 100 S.F. | 5.017% | 759.784 | 410.2833 | 349.5006 | 0.46 | 20 | 0.12032 | -0.020318 | 0 | No equipment cost | 0 | No Labor Cost | 360 | Incremental cost equivalent to estimated window efficiency (U-factor = 0.27) https://www.energystar.gov/sites/default/files/ESWDS-ReviewOfCost_EffectivenessAnalysis.pdf | 0 | 0 | 360 | 100 sq ft |  | 360
Nonequipment | Low U-Value Windows | 100ft2 of Window meeting Energy Star Version 6.0 Requirements (R-Value: 0.27, SHGC: 0.21) | 100ft2 of Code-Compliant Window (R-Value and SHGC values per IECC) | Commercial | New | Assembly | FL Zone 2 | Per 100 S.F. | 13.44% | 455.8704 | 410.2833 | 45.587 | 0.1 | 20 | 0.016945 | 0.00018946 | 0 | No equipment cost | 0 | No Labor Cost | 360 | Incremental cost equivalent to estimated window efficiency (U-factor = 0.27) https://www.energystar.gov/sites/default/files/ESWDS-ReviewOfCost_EffectivenessAnalysis.pdf | 0 | 0 | 360 | 100 sq ft |  | 360
Nonequipment | Low U-Value Windows | 100ft2 of Window meeting Energy Star Version 6.0 Requirements (R-Value: 0.27, SHGC: 0.21) | 100ft2 of Code-Compliant Window (R-Value and SHGC values per IECC) | Commercial | New | College and University | FL Zone 2 | Per 100 S.F. | 26.88% | 455.8704 | 410.2833 | 45.587 | 0.1 | 20 | 0.016945 | 0.00018946 | 0 | No equipment cost | 0 | No Labor Cost | 360 | Incremental cost equivalent to estimated window efficiency (U-factor = 0.27) https://www.energystar.gov/sites/default/files/ESWDS-ReviewOfCost_EffectivenessAnalysis.pdf | 0 | 0 | 360 | 100 sq ft |  | 360
Nonequipment | Low U-Value Windows | 100ft2 of Window meeting Energy Star Version 6.0 Requirements (R-Value: 0.27, SHGC: 0.21) | 100ft2 of Code-Compliant Window (R-Value and SHGC values per IECC) | Commercial | New | Grocery | FL Zone 2 | Per 100 S.F. | 20.9% | 455.8704 | 410.2833 | 45.587 | 0.1 | 20 | 0.016945 | 0.00018946 | 0 | No equipment cost | 0 | No Labor Cost | 360 | Incremental cost equivalent to estimated window efficiency (U-factor = 0.27) https://www.energystar.gov/sites/default/files/ESWDS-ReviewOfCost_EffectivenessAnalysis.pdf | 0 | 0 | 360 | 100 sq ft |  | 360
Nonequipment | Low U-Value Windows | 100ft2 of Window meeting Energy Star Version 6.0 Requirements (R-Value: 0.27, SHGC: 0.21) | 100ft2 of Code-Compliant Window (R-Value and SHGC values per IECC) | Commercial | New | Healthcare | FL Zone 2 | Per 100 S.F. | 20.9% | 455.8704 | 410.2833 | 45.587 | 0.1 | 20 | 0.016945 | 0.00018946 | 0 | No equipment cost | 0 | No Labor Cost | 360 | Incremental cost equivalent to estimated window efficiency (U-factor = 0.27) https://www.energystar.gov/sites/default/files/ESWDS-ReviewOfCost_EffectivenessAnalysis.pdf | 0 | 0 | 360 | 100 sq ft |  | 360
Nonequipment | Low U-Value Windows | 100ft2 of Window meeting Energy Star Version 6.0 Requirements (R-Value: 0.27, SHGC: 0.21) | 100ft2 of Code-Compliant Window (R-Value and SHGC values per IECC) | Commercial | New | Hospitals | FL Zone 2 | Per 100 S.F. | 13.44% | 455.8704 | 410.2833 | 45.587 | 0.1 | 20 | 0.016945 | 0.00018946 | 0 | No equipment cost | 0 | No Labor Cost | 360 | Incremental cost equivalent to estimated window efficiency (U-factor = 0.27) https://www.energystar.gov/sites/default/files/ESWDS-ReviewOfCost_EffectivenessAnalysis.pdf | 0 | 0 | 360 | 100 sq ft |  | 360
Nonequipment | Low U-Value Windows | 100ft2 of Window meeting Energy Star Version 6.0 Requirements (R-Value: 0.27, SHGC: 0.21) | 100ft2 of Code-Compliant Window (R-Value and SHGC values per IECC) | Commercial | New | Institutional | FL Zone 2 | Per 100 S.F. | 12.54% | 455.8704 | 410.2833 | 45.587 | 0.1 | 20 | 0.016945 | 0.00018946 | 0 | No equipment cost | 0 | No Labor Cost | 360 | Incremental cost equivalent to estimated window efficiency (U-factor = 0.27) https://www.energystar.gov/sites/default/files/ESWDS-ReviewOfCost_EffectivenessAnalysis.pdf | 0 | 0 | 360 | 100 sq ft |  | 360
Nonequipment | Low U-Value Windows | 100ft2 of Window meeting Energy Star Version 6.0 Requirements (R-Value: 0.27, SHGC: 0.21) | 100ft2 of Code-Compliant Window (R-Value and SHGC values per IECC) | Commercial | New | Lodging/Hospitality | FL Zone 2 | Per 100 S.F. | 26.88% | 455.8704 | 410.2833 | 45.587 | 0.1 | 20 | 0.020116 | -0.004527 | 0 | No equipment cost | 0 | No Labor Cost | 360 | Incremental cost equivalent to estimated window efficiency (U-factor = 0.27) https://www.energystar.gov/sites/default/files/ESWDS-ReviewOfCost_EffectivenessAnalysis.pdf | 0 | 0 | 360 | 100 sq ft |  | 360
Nonequipment | Low U-Value Windows | 100ft2 of Window meeting Energy Star Version 6.0 Requirements (R-Value: 0.27, SHGC: 0.21) | 100ft2 of Code-Compliant Window (R-Value and SHGC values per IECC) | Commercial | New | Miscellaneous | FL Zone 2 | Per 100 S.F. | 14.46% | 455.8704 | 410.2833 | 45.587 | 0.1 | 20 | 0.015694 | -0.0026501 | 0 | No equipment cost | 0 | No Labor Cost | 360 | Incremental cost equivalent to estimated window efficiency (U-factor = 0.27) https://www.energystar.gov/sites/default/files/ESWDS-ReviewOfCost_EffectivenessAnalysis.pdf | 0 | 0 | 360 | 100 sq ft |  | 360
Nonequipment | Low U-Value Windows | 100ft2 of Window meeting Energy Star Version 6.0 Requirements (R-Value: 0.27, SHGC: 0.21) | 100ft2 of Code-Compliant Window (R-Value and SHGC values per IECC) | Commercial | New | Offices | FL Zone 2 | Per 100 S.F. | 13.44% | 455.8704 | 410.2833 | 45.587 | 0.1 | 20 | 0.016945 | 0.00018946 | 0 | No equipment cost | 0 | No Labor Cost | 360 | Incremental cost equivalent to estimated window efficiency (U-factor = 0.27) https://www.energystar.gov/sites/default/files/ESWDS-ReviewOfCost_EffectivenessAnalysis.pdf | 0 | 0 | 360 | 100 sq ft |  | 360
Nonequipment | Low U-Value Windows | 100ft2 of Window meeting Energy Star Version 6.0 Requirements (R-Value: 0.27, SHGC: 0.21) | 100ft2 of Code-Compliant Window (R-Value and SHGC values per IECC) | Commercial | New | Restaurants | FL Zone 2 | Per 100 S.F. | 26.88% | 455.8704 | 410.2833 | 45.587 | 0.1 | 20 | 0.016945 | 0.00018946 | 0 | No equipment cost | 0 | No Labor Cost | 360 | Incremental cost equivalent to estimated window efficiency (U-factor = 0.27) https://www.energystar.gov/sites/default/files/ESWDS-ReviewOfCost_EffectivenessAnalysis.pdf | 0 | 0 | 360 | 100 sq ft |  | 360
Nonequipment | Low U-Value Windows | 100ft2 of Window meeting Energy Star Version 6.0 Requirements (R-Value: 0.27, SHGC: 0.21) | 100ft2 of Code-Compliant Window (R-Value and SHGC values per IECC) | Commercial | New | Retail | FL Zone 2 | Per 100 S.F. | 12.54% | 455.8704 | 410.2833 | 45.587 | 0.1 | 20 | 0.016945 | 0.00018946 | 0 | No equipment cost | 0 | No Labor Cost | 360 | Incremental cost equivalent to estimated window efficiency (U-factor = 0.27) https://www.energystar.gov/sites/default/files/ESWDS-ReviewOfCost_EffectivenessAnalysis.pdf | 0 | 0 | 360 | 100 sq ft |  | 360
Nonequipment | Low U-Value Windows | 100ft2 of Window meeting Energy Star Version 6.0 Requirements (R-Value: 0.27, SHGC: 0.21) | 100ft2 of Code-Compliant Window (R-Value and SHGC values per IECC) | Commercial | New | Schools K-12 | FL Zone 2 | Per 100 S.F. | 26.88% | 455.8704 | 410.2833 | 45.587 | 0.1 | 20 | 0.016945 | 0.00018946 | 0 | No equipment cost | 0 | No Labor Cost | 360 | Incremental cost equivalent to estimated window efficiency (U-factor = 0.27) https://www.energystar.gov/sites/default/files/ESWDS-ReviewOfCost_EffectivenessAnalysis.pdf | 0 | 0 | 360 | 100 sq ft |  | 360
Nonequipment | Low U-Value Windows | 100ft2 of Window meeting Energy Star Version 6.0 Requirements (R-Value: 0.27, SHGC: 0.21) | 100ft2 of Code-Compliant Window (R-Value and SHGC values per IECC) | Commercial | New | Warehouse | FL Zone 2 | Per 100 S.F. | 12.54% | 455.8704 | 410.2833 | 45.587 | 0.1 | 20 | 0.015694 | -0.0026501 | 0 | No equipment cost | 0 | No Labor Cost | 360 | Incremental cost equivalent to estimated window efficiency (U-factor = 0.27) https://www.energystar.gov/sites/default/files/ESWDS-ReviewOfCost_EffectivenessAnalysis.pdf | 0 | 0 | 360 | 100 sq ft |  | 360
Nonequipment | Programmable Thermostat | Standard Heating and Cooling System with Programmable Thermostat | Standard Heating and Cooling System with Manual Thermostat | Commercial | Existing | Assembly | FL Zone 2 | Per End Use Consumption | 0% | 48078.2351 | 46347.4186 | 1730.8165 | 0.036 | 11 | 0.020551 | -0.2844 | 0 | no base cost | 0 | 0 | 69.99 | https://www.honeywellstore.com/store/products/honeywell-programmable-thermostat-rth6360d.htm | 105 | rate at $70/per labor hour, assume 1.5. hours work, reference: https://www.fixr.com/costs/thermostat-installation | 174.99 | thermostat | 16 | 2799.84
Nonequipment | Programmable Thermostat | Standard Heating and Cooling System with Programmable Thermostat | Standard Heating and Cooling System with Manual Thermostat | Commercial | Existing | College and University | FL Zone 2 | Per End Use Consumption | 0% | 287152.3197 | 276814.8362 | 10337.4835 | 0.036 | 11 | 0.86408 | 0.25527 | 0 | no base cost | 0 | 0 | 69.99 | https://www.honeywellstore.com/store/products/honeywell-programmable-thermostat-rth6360d.htm | 105 | rate at $70/per labor hour, assume 1.5. hours work, reference: https://www.fixr.com/costs/thermostat-installation | 174.99 | thermostat | 61 | 10674.39
Nonequipment | Programmable Thermostat | Standard Heating and Cooling System with Programmable Thermostat | Standard Heating and Cooling System with Manual Thermostat | Commercial | Existing | Grocery | FL Zone 2 | Per End Use Consumption | 0% | 115753.0083 | 111585.9 | 4167.1083 | 0.036 | 11 | 1.5442 | -0.0029304 | 0 | no base cost | 0 | 0 | 69.99 | https://www.honeywellstore.com/store/products/honeywell-programmable-thermostat-rth6360d.htm | 105 | rate at $70/per labor hour, assume 1.5. hours work, reference: https://www.fixr.com/costs/thermostat-installation | 174.99 | thermostat | 4 | 699.96
Nonequipment | Programmable Thermostat | Standard Heating and Cooling System with Programmable Thermostat | Standard Heating and Cooling System with Manual Thermostat | Commercial | Existing | Healthcare | FL Zone 2 | Per End Use Consumption | 0% | 202047.3819 | 194773.6761 | 7273.7057 | 0.036 | 11 | 0.086367 | -1.1952 | 0 | no base cost | 0 | 0 | 69.99 | https://www.honeywellstore.com/store/products/honeywell-programmable-thermostat-rth6360d.htm | 105 | rate at $70/per labor hour, assume 1.5. hours work, reference: https://www.fixr.com/costs/thermostat-installation | 174.99 | thermostat | 17 | 2974.83
Nonequipment | Programmable Thermostat | Standard Heating and Cooling System with Programmable Thermostat | Standard Heating and Cooling System with Manual Thermostat | Commercial | Existing | Hospitals | FL Zone 2 | Per End Use Consumption | 0% | 2105301.9288 | 2029511.0593 | 75790.8694 | 0.036 | 11 | 6.3351 | 1.8716 | 0 | no base cost | 0 | 0 | 69.99 | https://www.honeywellstore.com/store/products/honeywell-programmable-thermostat-rth6360d.htm | 105 | rate at $70/per labor hour, assume 1.5. hours work, reference: https://www.fixr.com/costs/thermostat-installation | 174.99 | thermostat | 168 | 29398.32
Nonequipment | Programmable Thermostat | Standard Heating and Cooling System with Programmable Thermostat | Standard Heating and Cooling System with Manual Thermostat | Commercial | Existing | Institutional | FL Zone 2 | Per End Use Consumption | 0% | 233568.925 | 225160.4437 | 8408.4813 | 0.036 | 11 | 0.099841 | -1.3816 | 0 | no base cost | 0 | 0 | 69.99 | https://www.honeywellstore.com/store/products/honeywell-programmable-thermostat-rth6360d.htm | 105 | rate at $70/per labor hour, assume 1.5. hours work, reference: https://www.fixr.com/costs/thermostat-installation | 174.99 | thermostat | 17 | 2974.83
Nonequipment | Programmable Thermostat | Standard Heating and Cooling System with Programmable Thermostat | Standard Heating and Cooling System with Manual Thermostat | Commercial | Existing | Lodging/Hospitality | FL Zone 2 | Per End Use Consumption | 0% | 191602.1762 | 184704.4978 | 6897.6783 | 0.036 | 11 | -0.22094 | 20.6086 | 0 | no base cost | 0 | 0 | 69.99 | https://www.honeywellstore.com/store/products/honeywell-programmable-thermostat-rth6360d.htm | 105 | rate at $70/per labor hour, assume 1.5. hours work, reference: https://www.fixr.com/costs/thermostat-installation | 174.99 | thermostat | 27 | 4724.73
Nonequipment | Programmable Thermostat | Standard Heating and Cooling System with Programmable Thermostat | Standard Heating and Cooling System with Manual Thermostat | Commercial | Existing | Miscellaneous | FL Zone 2 | Per End Use Consumption | 0% | 2226772.3297 | 2146608.5258 | 80163.8039 | 0.036 | 11 | 0.95185 | -13.172 | 0 | no base cost | 0 | 0 | 69.99 | https://www.honeywellstore.com/store/products/honeywell-programmable-thermostat-rth6360d.htm | 105 | rate at $70/per labor hour, assume 1.5. hours work, reference: https://www.fixr.com/costs/thermostat-installation | 174.99 | thermostat | 231 | 40422.69
Nonequipment | Programmable Thermostat | Standard Heating and Cooling System with Programmable Thermostat | Standard Heating and Cooling System with Manual Thermostat | Commercial | Existing | Offices | FL Zone 2 | Per End Use Consumption | 0% | 166452.0881 | 160459.8129 | 5992.2752 | 0.036 | 11 | 0.071151 | -0.98461 | 0 | no base cost | 0 | 0 | 69.99 | https://www.honeywellstore.com/store/products/honeywell-programmable-thermostat-rth6360d.htm | 105 | rate at $70/per labor hour, assume 1.5. hours work, reference: https://www.fixr.com/costs/thermostat-installation | 174.99 | thermostat | 13 | 2274.87
Nonequipment | Programmable Thermostat | Standard Heating and Cooling System with Programmable Thermostat | Standard Heating and Cooling System with Manual Thermostat | Commercial | Existing | Restaurants | FL Zone 2 | Per End Use Consumption | 0% | 120615.3416 | 116273.1893 | 4342.1523 | 0.036 | 11 | 1.6091 | -0.0030535 | 0 | no base cost | 0 | 0 | 69.99 | https://www.honeywellstore.com/store/products/honeywell-programmable-thermostat-rth6360d.htm | 105 | rate at $70/per labor hour, assume 1.5. hours work, reference: https://www.fixr.com/costs/thermostat-installation | 174.99 | thermostat | 5 | 874.95
Nonequipment | Programmable Thermostat | Standard Heating and Cooling System with Programmable Thermostat | Standard Heating and Cooling System with Manual Thermostat | Commercial | Existing | Retail | FL Zone 2 | Per End Use Consumption | 0% | 52681.844 | 50785.2976 | 1896.5464 | 0.036 | 11 | 0.70282 | -0.0013337 | 0 | no base cost | 0 | 0 | 69.99 | https://www.honeywellstore.com/store/products/honeywell-programmable-thermostat-rth6360d.htm | 105 | rate at $70/per labor hour, assume 1.5. hours work, reference: https://www.fixr.com/costs/thermostat-installation | 174.99 | thermostat | 10 | 1749.9
Nonequipment | Programmable Thermostat | Standard Heating and Cooling System with Programmable Thermostat | Standard Heating and Cooling System with Manual Thermostat | Commercial | Existing | Schools K-12 | FL Zone 2 | Per End Use Consumption | 0% | 196876.9732 | 189789.4021 | 7087.571 | 0.036 | 11 | 0.084157 | -1.1646 | 0 | no base cost | 0 | 0 | 69.99 | https://www.honeywellstore.com/store/products/honeywell-programmable-thermostat-rth6360d.htm | 105 | rate at $70/per labor hour, assume 1.5. hours work, reference: https://www.fixr.com/costs/thermostat-installation | 174.99 | thermostat | 42 | 7349.58
Nonequipment | Programmable Thermostat | Standard Heating and Cooling System with Programmable Thermostat | Standard Heating and Cooling System with Manual Thermostat | Commercial | Existing | Warehouse | FL Zone 2 | Per End Use Consumption | 0% | 19557.8341 | 18853.7521 | 704.082 | 0.036 | 11 | 0.0083602 | -0.11569 | 0 | no base cost | 0 | 0 | 69.99 | https://www.honeywellstore.com/store/products/honeywell-programmable-thermostat-rth6360d.htm | 105 | rate at $70/per labor hour, assume 1.5. hours work, reference: https://www.fixr.com/costs/thermostat-installation | 174.99 | thermostat | 13 | 2274.87
Nonequipment | Programmable Thermostat | Standard Heating and Cooling System with Programmable Thermostat | Standard Heating and Cooling System with Manual Thermostat | Commercial | New | Assembly | FL Zone 2 | Per End Use Consumption | 0% | 48078.2351 | 46347.4186 | 1730.8165 | 0.036 | 11 | 0.020551 | -0.2844 | 0 | no base cost | 0 | 0 | 69.99 | https://www.honeywellstore.com/store/products/honeywell-programmable-thermostat-rth6360d.htm | 105 | rate at $70/per labor hour, assume 1.5. hours work, reference: https://www.fixr.com/costs/thermostat-installation | 174.99 | thermostat | 16 | 2799.84
Nonequipment | Programmable Thermostat | Standard Heating and Cooling System with Programmable Thermostat | Standard Heating and Cooling System with Manual Thermostat | Commercial | New | College and University | FL Zone 2 | Per End Use Consumption | 0% | 287152.3197 | 276814.8362 | 10337.4835 | 0.036 | 11 | 0.86408 | 0.25527 | 0 | no base cost | 0 | 0 | 69.99 | https://www.honeywellstore.com/store/products/honeywell-programmable-thermostat-rth6360d.htm | 105 | rate at $70/per labor hour, assume 1.5. hours work, reference: https://www.fixr.com/costs/thermostat-installation | 174.99 | thermostat | 61 | 10674.39
Nonequipment | Programmable Thermostat | Standard Heating and Cooling System with Programmable Thermostat | Standard Heating and Cooling System with Manual Thermostat | Commercial | New | Grocery | FL Zone 2 | Per End Use Consumption | 0% | 115753.0083 | 111585.9 | 4167.1083 | 0.036 | 11 | 1.5442 | -0.0029304 | 0 | no base cost | 0 | 0 | 69.99 | https://www.honeywellstore.com/store/products/honeywell-programmable-thermostat-rth6360d.htm | 105 | rate at $70/per labor hour, assume 1.5. hours work, reference: https://www.fixr.com/costs/thermostat-installation | 174.99 | thermostat | 4 | 699.96
Nonequipment | Programmable Thermostat | Standard Heating and Cooling System with Programmable Thermostat | Standard Heating and Cooling System with Manual Thermostat | Commercial | New | Healthcare | FL Zone 2 | Per End Use Consumption | 0% | 202047.3819 | 194773.6761 | 7273.7057 | 0.036 | 11 | 0.086367 | -1.1952 | 0 | no base cost | 0 | 0 | 69.99 | https://www.honeywellstore.com/store/products/honeywell-programmable-thermostat-rth6360d.htm | 105 | rate at $70/per labor hour, assume 1.5. hours work, reference: https://www.fixr.com/costs/thermostat-installation | 174.99 | thermostat | 17 | 2974.83
Nonequipment | Programmable Thermostat | Standard Heating and Cooling System with Programmable Thermostat | Standard Heating and Cooling System with Manual Thermostat | Commercial | New | Hospitals | FL Zone 2 | Per End Use Consumption | 0% | 2105301.9288 | 2029511.0593 | 75790.8694 | 0.036 | 11 | 6.3351 | 1.8716 | 0 | no base cost | 0 | 0 | 69.99 | https://www.honeywellstore.com/store/products/honeywell-programmable-thermostat-rth6360d.htm | 105 | rate at $70/per labor hour, assume 1.5. hours work, reference: https://www.fixr.com/costs/thermostat-installation | 174.99 | thermostat | 168 | 29398.32
Nonequipment | Programmable Thermostat | Standard Heating and Cooling System with Programmable Thermostat | Standard Heating and Cooling System with Manual Thermostat | Commercial | New | Institutional | FL Zone 2 | Per End Use Consumption | 0% | 233568.925 | 225160.4437 | 8408.4813 | 0.036 | 11 | 0.099841 | -1.3816 | 0 | no base cost | 0 | 0 | 69.99 | https://www.honeywellstore.com/store/products/honeywell-programmable-thermostat-rth6360d.htm | 105 | rate at $70/per labor hour, assume 1.5. hours work, reference: https://www.fixr.com/costs/thermostat-installation | 174.99 | thermostat | 17 | 2974.83
Nonequipment | Programmable Thermostat | Standard Heating and Cooling System with Programmable Thermostat | Standard Heating and Cooling System with Manual Thermostat | Commercial | New | Lodging/Hospitality | FL Zone 2 | Per End Use Consumption | 0% | 191602.1762 | 184704.4978 | 6897.6783 | 0.036 | 11 | -0.22094 | 20.6086 | 0 | no base cost | 0 | 0 | 69.99 | https://www.honeywellstore.com/store/products/honeywell-programmable-thermostat-rth6360d.htm | 105 | rate at $70/per labor hour, assume 1.5. hours work, reference: https://www.fixr.com/costs/thermostat-installation | 174.99 | thermostat | 27 | 4724.73
Nonequipment | Programmable Thermostat | Standard Heating and Cooling System with Programmable Thermostat | Standard Heating and Cooling System with Manual Thermostat | Commercial | New | Miscellaneous | FL Zone 2 | Per End Use Consumption | 0% | 2226772.3297 | 2146608.5258 | 80163.8039 | 0.036 | 11 | 0.95185 | -13.172 | 0 | no base cost | 0 | 0 | 69.99 | https://www.honeywellstore.com/store/products/honeywell-programmable-thermostat-rth6360d.htm | 105 | rate at $70/per labor hour, assume 1.5. hours work, reference: https://www.fixr.com/costs/thermostat-installation | 174.99 | thermostat | 231 | 40422.69
Nonequipment | Programmable Thermostat | Standard Heating and Cooling System with Programmable Thermostat | Standard Heating and Cooling System with Manual Thermostat | Commercial | New | Offices | FL Zone 2 | Per End Use Consumption | 0% | 166452.0881 | 160459.8129 | 5992.2752 | 0.036 | 11 | 0.071151 | -0.98461 | 0 | no base cost | 0 | 0 | 69.99 | https://www.honeywellstore.com/store/products/honeywell-programmable-thermostat-rth6360d.htm | 105 | rate at $70/per labor hour, assume 1.5. hours work, reference: https://www.fixr.com/costs/thermostat-installation | 174.99 | thermostat | 13 | 2274.87
Nonequipment | Programmable Thermostat | Standard Heating and Cooling System with Programmable Thermostat | Standard Heating and Cooling System with Manual Thermostat | Commercial | New | Restaurants | FL Zone 2 | Per End Use Consumption | 0% | 120615.3416 | 116273.1893 | 4342.1523 | 0.036 | 11 | 1.6091 | -0.0030535 | 0 | no base cost | 0 | 0 | 69.99 | https://www.honeywellstore.com/store/products/honeywell-programmable-thermostat-rth6360d.htm | 105 | rate at $70/per labor hour, assume 1.5. hours work, reference: https://www.fixr.com/costs/thermostat-installation | 174.99 | thermostat | 5 | 874.95
Nonequipment | Programmable Thermostat | Standard Heating and Cooling System with Programmable Thermostat | Standard Heating and Cooling System with Manual Thermostat | Commercial | New | Retail | FL Zone 2 | Per End Use Consumption | 0% | 52681.844 | 50785.2976 | 1896.5464 | 0.036 | 11 | 0.70282 | -0.0013337 | 0 | no base cost | 0 | 0 | 69.99 | https://www.honeywellstore.com/store/products/honeywell-programmable-thermostat-rth6360d.htm | 105 | rate at $70/per labor hour, assume 1.5. hours work, reference: https://www.fixr.com/costs/thermostat-installation | 174.99 | thermostat | 10 | 1749.9
Nonequipment | Programmable Thermostat | Standard Heating and Cooling System with Programmable Thermostat | Standard Heating and Cooling System with Manual Thermostat | Commercial | New | Schools K-12 | FL Zone 2 | Per End Use Consumption | 0% | 196876.9732 | 189789.4021 | 7087.571 | 0.036 | 11 | 0.084157 | -1.1646 | 0 | no base cost | 0 | 0 | 69.99 | https://www.honeywellstore.com/store/products/honeywell-programmable-thermostat-rth6360d.htm | 105 | rate at $70/per labor hour, assume 1.5. hours work, reference: https://www.fixr.com/costs/thermostat-installation | 174.99 | thermostat | 42 | 7349.58
Nonequipment | Programmable Thermostat | Standard Heating and Cooling System with Programmable Thermostat | Standard Heating and Cooling System with Manual Thermostat | Commercial | New | Warehouse | FL Zone 2 | Per End Use Consumption | 0% | 19557.8341 | 18853.7521 | 704.082 | 0.036 | 11 | 0.0083602 | -0.11569 | 0 | no base cost | 0 | 0 | 69.99 | https://www.honeywellstore.com/store/products/honeywell-programmable-thermostat-rth6360d.htm | 105 | rate at $70/per labor hour, assume 1.5. hours work, reference: https://www.fixr.com/costs/thermostat-installation | 174.99 | thermostat | 13 | 2274.87
Nonequipment | Roof Insulation | Roof Insulation (built-up roof applicable to flat/low slope roofs) | Code-Compliant Flat Roof | Commercial | Existing | Assembly | FL Zone 2 | Square feet | 58.5% | 3.7877 | 3.522 | 0.26565 | 0.070136 | 20 | 5.3158e-06 | 0.00011983 | 1.22 | RS Means Green Building Cost Data 2014 (Table 7.21.16.20) | 0 | 0 | 1.9 | RS Means Green Building Cost Data 2014 (Table 7.21.16.20) | 0 | 0 | 0.68 | sq ft |  | 0.68
Nonequipment | Roof Insulation | Roof Insulation (built-up roof applicable to flat/low slope roofs) | Code-Compliant Flat Roof | Commercial | Existing | College and University | FL Zone 2 | Square feet | 37.5% | 11.0507 | 10.785 | 0.26565 | 0.024039 | 20 | 0.00010987 | 6.4716e-05 | 1.22 | RS Means Green Building Cost Data 2014 (Table 7.21.16.20) | 0 | 0 | 1.9 | RS Means Green Building Cost Data 2014 (Table 7.21.16.20) | 0 | 0 | 0.68 | sq ft |  | 0.68
Nonequipment | Roof Insulation | Roof Insulation (built-up roof applicable to flat/low slope roofs) | Code-Compliant Flat Roof | Commercial | Existing | Grocery | FL Zone 2 | Square feet | 58.5% | 31.0105 | 30.7448 | 0.26565 | 0.0085665 | 20 | 5.4212e-05 | 0.00012398 | 1.22 | RS Means Green Building Cost Data 2014 (Table 7.21.16.20) | 0 | 0 | 1.9 | RS Means Green Building Cost Data 2014 (Table 7.21.16.20) | 0 | 0 | 0.68 | sq ft |  | 0.68
Nonequipment | Roof Insulation | Roof Insulation (built-up roof applicable to flat/low slope roofs) | Code-Compliant Flat Roof | Commercial | Existing | Healthcare | FL Zone 2 | Square feet | 37.5% | 15.0829 | 14.8173 | 0.26565 | 0.017613 | 20 | 5.3158e-06 | 0.00011983 | 1.22 | RS Means Green Building Cost Data 2014 (Table 7.21.16.20) | 0 | 0 | 1.9 | RS Means Green Building Cost Data 2014 (Table 7.21.16.20) | 0 | 0 | 0.68 | sq ft |  | 0.68
Nonequipment | Roof Insulation | Roof Insulation (built-up roof applicable to flat/low slope roofs) | Code-Compliant Flat Roof | Commercial | Existing | Hospitals | FL Zone 2 | Square feet | 58.5% | 81.2975 | 81.0318 | 0.26565 | 0.0032676 | 20 | 0.00010987 | 6.4716e-05 | 1.22 | RS Means Green Building Cost Data 2014 (Table 7.21.16.20) | 0 | 0 | 1.9 | RS Means Green Building Cost Data 2014 (Table 7.21.16.20) | 0 | 0 | 0.68 | sq ft |  | 0.68
Nonequipment | Roof Insulation | Roof Insulation (built-up roof applicable to flat/low slope roofs) | Code-Compliant Flat Roof | Commercial | Existing | Institutional | FL Zone 2 | Square feet | 58.5% | 56.2721 | 56.0065 | 0.26565 | 0.0047208 | 20 | 5.3158e-06 | 0.00011983 | 1.22 | RS Means Green Building Cost Data 2014 (Table 7.21.16.20) | 0 | 0 | 1.9 | RS Means Green Building Cost Data 2014 (Table 7.21.16.20) | 0 | 0 | 0.68 | sq ft |  | 0.68
Nonequipment | Roof Insulation | Roof Insulation (built-up roof applicable to flat/low slope roofs) | Code-Compliant Flat Roof | Commercial | Existing | Lodging/Hospitality | FL Zone 2 | Square feet | 43.5% | 34.7257 | 34.4601 | 0.26565 | 0.00765 | 20 | 0.00010987 | 6.4716e-05 | 1.22 | RS Means Green Building Cost Data 2014 (Table 7.21.16.20) | 0 | 0 | 1.9 | RS Means Green Building Cost Data 2014 (Table 7.21.16.20) | 0 | 0 | 0.68 | sq ft |  | 0.68
Nonequipment | Roof Insulation | Roof Insulation (built-up roof applicable to flat/low slope roofs) | Code-Compliant Flat Roof | Commercial | Existing | Miscellaneous | FL Zone 2 | Square feet | 49.96% | 107.2344 | 106.9688 | 0.26565 | 0.0024773 | 20 | 5.3158e-06 | 0.00011983 | 1.22 | RS Means Green Building Cost Data 2014 (Table 7.21.16.20) | 0 | 0 | 1.9 | RS Means Green Building Cost Data 2014 (Table 7.21.16.20) | 0 | 0 | 0.68 | sq ft |  | 0.68
Nonequipment | Roof Insulation | Roof Insulation (built-up roof applicable to flat/low slope roofs) | Code-Compliant Flat Roof | Commercial | Existing | Offices | FL Zone 2 | Square feet | 37.5% | 58.1979 | 57.9322 | 0.26565 | 0.0045646 | 20 | 5.3158e-06 | 0.00011983 | 1.22 | RS Means Green Building Cost Data 2014 (Table 7.21.16.20) | 0 | 0 | 1.9 | RS Means Green Building Cost Data 2014 (Table 7.21.16.20) | 0 | 0 | 0.68 | sq ft |  | 0.68
Nonequipment | Roof Insulation | Roof Insulation (built-up roof applicable to flat/low slope roofs) | Code-Compliant Flat Roof | Commercial | Existing | Restaurants | FL Zone 2 | Square feet | 37.5% | 31.354 | 31.0883 | 0.26565 | 0.0084727 | 20 | 5.4212e-05 | 0.00012398 | 1.22 | RS Means Green Building Cost Data 2014 (Table 7.21.16.20) | 0 | 0 | 1.9 | RS Means Green Building Cost Data 2014 (Table 7.21.16.20) | 0 | 0 | 0.68 | sq ft |  | 0.68
Nonequipment | Roof Insulation | Roof Insulation (built-up roof applicable to flat/low slope roofs) | Code-Compliant Flat Roof | Commercial | Existing | Retail | FL Zone 2 | Square feet | 58.5% | 5.9824 | 5.7167 | 0.26565 | 0.044406 | 20 | 5.4212e-05 | 0.00012398 | 1.22 | RS Means Green Building Cost Data 2014 (Table 7.21.16.20) | 0 | 0 | 1.9 | RS Means Green Building Cost Data 2014 (Table 7.21.16.20) | 0 | 0 | 0.68 | sq ft |  | 0.68
Nonequipment | Roof Insulation | Roof Insulation (built-up roof applicable to flat/low slope roofs) | Code-Compliant Flat Roof | Commercial | Existing | Schools K-12 | FL Zone 2 | Square feet | 37.5% | 5.1058 | 4.8401 | 0.26565 | 0.05203 | 20 | 5.3158e-06 | 0.00011983 | 1.22 | RS Means Green Building Cost Data 2014 (Table 7.21.16.20) | 0 | 0 | 1.9 | RS Means Green Building Cost Data 2014 (Table 7.21.16.20) | 0 | 0 | 0.68 | sq ft |  | 0.68
Nonequipment | Roof Insulation | Roof Insulation (built-up roof applicable to flat/low slope roofs) | Code-Compliant Flat Roof | Commercial | Existing | Warehouse | FL Zone 2 | Square feet | 58.5% | 1.4026 | 1.1369 | 0.26565 | 0.1894 | 20 | 3.0145e-05 | 5.3786e-05 | 1.22 | RS Means Green Building Cost Data 2014 (Table 7.21.16.20) | 0 | 0 | 1.9 | RS Means Green Building Cost Data 2014 (Table 7.21.16.20) | 0 | 0 | 0.68 | sq ft |  | 0.68
Nonequipment | Roof Insulation | Roof Insulation (built-up roof applicable to flat/low slope roofs) | Code-Compliant Flat Roof | Commercial | New | Assembly | FL Zone 2 | Square feet | 58.5% | 3.7877 | 3.6569 | 0.13079 | 0.03453 | 20 | 2.6171e-06 | 5.8995e-05 | 1.22 | RS Means Green Building Cost Data 2014 (Table 7.21.16.20) | 0 | 0 | 1.9 | RS Means Green Building Cost Data 2014 (Table 7.21.16.20) | 0 | 0 | 0.68 | sq ft |  | 0.68
Nonequipment | Roof Insulation | Roof Insulation (built-up roof applicable to flat/low slope roofs) | Code-Compliant Flat Roof | Commercial | New | College and University | FL Zone 2 | Square feet | 37.5% | 11.0507 | 10.9199 | 0.13079 | 0.011835 | 20 | 5.4091e-05 | 3.1861e-05 | 1.22 | RS Means Green Building Cost Data 2014 (Table 7.21.16.20) | 0 | 0 | 1.9 | RS Means Green Building Cost Data 2014 (Table 7.21.16.20) | 0 | 0 | 0.68 | sq ft |  | 0.68
Nonequipment | Roof Insulation | Roof Insulation (built-up roof applicable to flat/low slope roofs) | Code-Compliant Flat Roof | Commercial | New | Grocery | FL Zone 2 | Square feet | 58.5% | 31.0105 | 30.8797 | 0.13079 | 0.0042175 | 20 | 2.669e-05 | 6.1038e-05 | 1.22 | RS Means Green Building Cost Data 2014 (Table 7.21.16.20) | 0 | 0 | 1.9 | RS Means Green Building Cost Data 2014 (Table 7.21.16.20) | 0 | 0 | 0.68 | sq ft |  | 0.68
Nonequipment | Roof Insulation | Roof Insulation (built-up roof applicable to flat/low slope roofs) | Code-Compliant Flat Roof | Commercial | New | Healthcare | FL Zone 2 | Square feet | 37.5% | 15.0829 | 14.9522 | 0.13079 | 0.0086712 | 20 | 2.6171e-06 | 5.8995e-05 | 1.22 | RS Means Green Building Cost Data 2014 (Table 7.21.16.20) | 0 | 0 | 1.9 | RS Means Green Building Cost Data 2014 (Table 7.21.16.20) | 0 | 0 | 0.68 | sq ft |  | 0.68
Nonequipment | Roof Insulation | Roof Insulation (built-up roof applicable to flat/low slope roofs) | Code-Compliant Flat Roof | Commercial | New | Hospitals | FL Zone 2 | Square feet | 58.5% | 81.2975 | 81.1667 | 0.13079 | 0.0016087 | 20 | 5.4091e-05 | 3.1861e-05 | 1.22 | RS Means Green Building Cost Data 2014 (Table 7.21.16.20) | 0 | 0 | 1.9 | RS Means Green Building Cost Data 2014 (Table 7.21.16.20) | 0 | 0 | 0.68 | sq ft |  | 0.68
Nonequipment | Roof Insulation | Roof Insulation (built-up roof applicable to flat/low slope roofs) | Code-Compliant Flat Roof | Commercial | New | Institutional | FL Zone 2 | Square feet | 58.5% | 56.2721 | 56.1413 | 0.13079 | 0.0023242 | 20 | 2.6171e-06 | 5.8995e-05 | 1.22 | RS Means Green Building Cost Data 2014 (Table 7.21.16.20) | 0 | 0 | 1.9 | RS Means Green Building Cost Data 2014 (Table 7.21.16.20) | 0 | 0 | 0.68 | sq ft |  | 0.68
Nonequipment | Roof Insulation | Roof Insulation (built-up roof applicable to flat/low slope roofs) | Code-Compliant Flat Roof | Commercial | New | Lodging/Hospitality | FL Zone 2 | Square feet | 37.5% | 34.7257 | 34.5949 | 0.13079 | 0.0037663 | 20 | 5.4091e-05 | 3.1861e-05 | 1.22 | RS Means Green Building Cost Data 2014 (Table 7.21.16.20) | 0 | 0 | 1.9 | RS Means Green Building Cost Data 2014 (Table 7.21.16.20) | 0 | 0 | 0.68 | sq ft |  | 0.68
Nonequipment | Roof Insulation | Roof Insulation (built-up roof applicable to flat/low slope roofs) | Code-Compliant Flat Roof | Commercial | New | Miscellaneous | FL Zone 2 | Square feet | 49.96% | 107.2344 | 107.1036 | 0.13079 | 0.0012196 | 20 | 2.6171e-06 | 5.8995e-05 | 1.22 | RS Means Green Building Cost Data 2014 (Table 7.21.16.20) | 0 | 0 | 1.9 | RS Means Green Building Cost Data 2014 (Table 7.21.16.20) | 0 | 0 | 0.68 | sq ft |  | 0.68
Nonequipment | Roof Insulation | Roof Insulation (built-up roof applicable to flat/low slope roofs) | Code-Compliant Flat Roof | Commercial | New | Offices | FL Zone 2 | Square feet | 37.5% | 58.1979 | 58.0671 | 0.13079 | 0.0022473 | 20 | 2.6171e-06 | 5.8995e-05 | 1.22 | RS Means Green Building Cost Data 2014 (Table 7.21.16.20) | 0 | 0 | 1.9 | RS Means Green Building Cost Data 2014 (Table 7.21.16.20) | 0 | 0 | 0.68 | sq ft |  | 0.68
Nonequipment | Roof Insulation | Roof Insulation (built-up roof applicable to flat/low slope roofs) | Code-Compliant Flat Roof | Commercial | New | Restaurants | FL Zone 2 | Square feet | 37.5% | 31.354 | 31.2232 | 0.13079 | 0.0041713 | 20 | 2.669e-05 | 6.1038e-05 | 1.22 | RS Means Green Building Cost Data 2014 (Table 7.21.16.20) | 0 | 0 | 1.9 | RS Means Green Building Cost Data 2014 (Table 7.21.16.20) | 0 | 0 | 0.68 | sq ft |  | 0.68
Nonequipment | Roof Insulation | Roof Insulation (built-up roof applicable to flat/low slope roofs) | Code-Compliant Flat Roof | Commercial | New | Retail | FL Zone 2 | Square feet | 58.5% | 5.9824 | 5.8516 | 0.13079 | 0.021862 | 20 | 2.669e-05 | 6.1038e-05 | 1.22 | RS Means Green Building Cost Data 2014 (Table 7.21.16.20) | 0 | 0 | 1.9 | RS Means Green Building Cost Data 2014 (Table 7.21.16.20) | 0 | 0 | 0.68 | sq ft |  | 0.68
Nonequipment | Roof Insulation | Roof Insulation (built-up roof applicable to flat/low slope roofs) | Code-Compliant Flat Roof | Commercial | New | Schools K-12 | FL Zone 2 | Square feet | 37.5% | 5.1058 | 4.975 | 0.13079 | 0.025616 | 20 | 2.6171e-06 | 5.8995e-05 | 1.22 | RS Means Green Building Cost Data 2014 (Table 7.21.16.20) | 0 | 0 | 1.9 | RS Means Green Building Cost Data 2014 (Table 7.21.16.20) | 0 | 0 | 0.68 | sq ft |  | 0.68
Nonequipment | Roof Insulation | Roof Insulation (built-up roof applicable to flat/low slope roofs) | Code-Compliant Flat Roof | Commercial | New | Warehouse | FL Zone 2 | Square feet | 58.5% | 1.4026 | 1.2718 | 0.13079 | 0.093249 | 20 | 1.4841e-05 | 2.648e-05 | 1.22 | RS Means Green Building Cost Data 2014 (Table 7.21.16.20) | 0 | 0 | 1.9 | RS Means Green Building Cost Data 2014 (Table 7.21.16.20) | 0 | 0 | 0.68 | sq ft |  | 0.68
Nonequipment | Smart Thermostat | Standard Heating and Cooling System with Smart Thermostat | Standard Heating and Cooling System with Manual Thermostat | Commercial | Existing | Assembly | FL Zone 2 | Per End Use Consumption | 31.48% | 48078.2351 | 43270.4116 | 4807.8235 | 0.1 | 11 | 0.057087 | -0.78999 | 0 | no base cost | 0 | 0 | 169 | https://www.homedepot.com/p/ecobee-3-lite-7-Day-Programmable-Smart-Thermostat-with-Touchscreen-EB-STATE3LT-02/301500584 | 105 | rate at $70/per labor hour, assume 1.5. hours work, reference: https://www.fixr.com/costs/thermostat-installation | 274 | unit | 16 | 4384
Nonequipment | Smart Thermostat | Standard Heating and Cooling System with Smart Thermostat | Standard Heating and Cooling System with Manual Thermostat | Commercial | Existing | College and University | FL Zone 2 | Per End Use Consumption | 45.33% | 287152.3197 | 258437.0877 | 28715.232 | 0.1 | 11 | 2.4002 | 0.70909 | 0 | no base cost | 0 | 0 | 169 | https://www.homedepot.com/p/ecobee-3-lite-7-Day-Programmable-Smart-Thermostat-with-Touchscreen-EB-STATE3LT-02/301500584 | 105 | rate at $70/per labor hour, assume 1.5. hours work, reference: https://www.fixr.com/costs/thermostat-installation | 274 | unit | 61 | 16714
Nonequipment | Smart Thermostat | Standard Heating and Cooling System with Smart Thermostat | Standard Heating and Cooling System with Manual Thermostat | Commercial | Existing | Grocery | FL Zone 2 | Per End Use Consumption | 31.48% | 115753.0083 | 104177.7075 | 11575.3008 | 0.1 | 11 | 4.2896 | -0.0081399 | 0 | no base cost | 0 | 0 | 169 | https://www.homedepot.com/p/ecobee-3-lite-7-Day-Programmable-Smart-Thermostat-with-Touchscreen-EB-STATE3LT-02/301500584 | 105 | rate at $70/per labor hour, assume 1.5. hours work, reference: https://www.fixr.com/costs/thermostat-installation | 274 | unit | 4 | 1096
Nonequipment | Smart Thermostat | Standard Heating and Cooling System with Smart Thermostat | Standard Heating and Cooling System with Manual Thermostat | Commercial | Existing | Healthcare | FL Zone 2 | Per End Use Consumption | 45.33% | 202047.3819 | 181842.6437 | 20204.7382 | 0.1 | 11 | 0.23991 | -3.3199 | 0 | no base cost | 0 | 0 | 169 | https://www.homedepot.com/p/ecobee-3-lite-7-Day-Programmable-Smart-Thermostat-with-Touchscreen-EB-STATE3LT-02/301500584 | 105 | rate at $70/per labor hour, assume 1.5. hours work, reference: https://www.fixr.com/costs/thermostat-installation | 274 | unit | 17 | 4658
Nonequipment | Smart Thermostat | Standard Heating and Cooling System with Smart Thermostat | Standard Heating and Cooling System with Manual Thermostat | Commercial | Existing | Hospitals | FL Zone 2 | Per End Use Consumption | 31.48% | 2105301.9288 | 1894771.7359 | 210530.1929 | 0.1 | 11 | 17.5975 | 5.1988 | 0 | no base cost | 0 | 0 | 169 | https://www.homedepot.com/p/ecobee-3-lite-7-Day-Programmable-Smart-Thermostat-with-Touchscreen-EB-STATE3LT-02/301500584 | 105 | rate at $70/per labor hour, assume 1.5. hours work, reference: https://www.fixr.com/costs/thermostat-installation | 274 | unit | 168 | 46032
Nonequipment | Smart Thermostat | Standard Heating and Cooling System with Smart Thermostat | Standard Heating and Cooling System with Manual Thermostat | Commercial | Existing | Institutional | FL Zone 2 | Per End Use Consumption | 31.48% | 233568.925 | 210212.0325 | 23356.8925 | 0.1 | 11 | 0.27734 | -3.8379 | 0 | no base cost | 0 | 0 | 169 | https://www.homedepot.com/p/ecobee-3-lite-7-Day-Programmable-Smart-Thermostat-with-Touchscreen-EB-STATE3LT-02/301500584 | 105 | rate at $70/per labor hour, assume 1.5. hours work, reference: https://www.fixr.com/costs/thermostat-installation | 274 | unit | 17 | 4658
Nonequipment | Smart Thermostat | Standard Heating and Cooling System with Smart Thermostat | Standard Heating and Cooling System with Manual Thermostat | Commercial | Existing | Lodging/Hospitality | FL Zone 2 | Per End Use Consumption | 45.33% | 191602.1762 | 172441.9586 | 19160.2176 | 0.1 | 11 | -0.61374 | 57.2461 | 0 | no base cost | 0 | 0 | 169 | https://www.homedepot.com/p/ecobee-3-lite-7-Day-Programmable-Smart-Thermostat-with-Touchscreen-EB-STATE3LT-02/301500584 | 105 | rate at $70/per labor hour, assume 1.5. hours work, reference: https://www.fixr.com/costs/thermostat-installation | 274 | unit | 27 | 7398
Nonequipment | Smart Thermostat | Standard Heating and Cooling System with Smart Thermostat | Standard Heating and Cooling System with Manual Thermostat | Commercial | Existing | Miscellaneous | FL Zone 2 | Per End Use Consumption | 22.46% | 2226772.3297 | 2004095.0967 | 222677.233 | 0.1 | 11 | 2.644 | -36.5889 | 0 | no base cost | 0 | 0 | 169 | https://www.homedepot.com/p/ecobee-3-lite-7-Day-Programmable-Smart-Thermostat-with-Touchscreen-EB-STATE3LT-02/301500584 | 105 | rate at $70/per labor hour, assume 1.5. hours work, reference: https://www.fixr.com/costs/thermostat-installation | 274 | unit | 231 | 63294
Nonequipment | Smart Thermostat | Standard Heating and Cooling System with Smart Thermostat | Standard Heating and Cooling System with Manual Thermostat | Commercial | Existing | Offices | FL Zone 2 | Per End Use Consumption | 45.33% | 166452.0881 | 149806.8793 | 16645.2088 | 0.1 | 11 | 0.19764 | -2.735 | 0 | no base cost | 0 | 0 | 169 | https://www.homedepot.com/p/ecobee-3-lite-7-Day-Programmable-Smart-Thermostat-with-Touchscreen-EB-STATE3LT-02/301500584 | 105 | rate at $70/per labor hour, assume 1.5. hours work, reference: https://www.fixr.com/costs/thermostat-installation | 274 | unit | 13 | 3562
Nonequipment | Smart Thermostat | Standard Heating and Cooling System with Smart Thermostat | Standard Heating and Cooling System with Manual Thermostat | Commercial | Existing | Restaurants | FL Zone 2 | Per End Use Consumption | 45.33% | 120615.3416 | 108553.8074 | 12061.5342 | 0.1 | 11 | 4.4698 | -0.0084818 | 0 | no base cost | 0 | 0 | 169 | https://www.homedepot.com/p/ecobee-3-lite-7-Day-Programmable-Smart-Thermostat-with-Touchscreen-EB-STATE3LT-02/301500584 | 105 | rate at $70/per labor hour, assume 1.5. hours work, reference: https://www.fixr.com/costs/thermostat-installation | 274 | unit | 5 | 1370
Nonequipment | Smart Thermostat | Standard Heating and Cooling System with Smart Thermostat | Standard Heating and Cooling System with Manual Thermostat | Commercial | Existing | Retail | FL Zone 2 | Per End Use Consumption | 31.48% | 52681.844 | 47413.6596 | 5268.1844 | 0.1 | 11 | 1.9523 | -0.0037047 | 0 | no base cost | 0 | 0 | 169 | https://www.homedepot.com/p/ecobee-3-lite-7-Day-Programmable-Smart-Thermostat-with-Touchscreen-EB-STATE3LT-02/301500584 | 105 | rate at $70/per labor hour, assume 1.5. hours work, reference: https://www.fixr.com/costs/thermostat-installation | 274 | unit | 10 | 2740
Nonequipment | Smart Thermostat | Standard Heating and Cooling System with Smart Thermostat | Standard Heating and Cooling System with Manual Thermostat | Commercial | Existing | Schools K-12 | FL Zone 2 | Per End Use Consumption | 45.33% | 196876.9732 | 177189.2758 | 19687.6973 | 0.1 | 11 | 0.23377 | -3.235 | 0 | no base cost | 0 | 0 | 169 | https://www.homedepot.com/p/ecobee-3-lite-7-Day-Programmable-Smart-Thermostat-with-Touchscreen-EB-STATE3LT-02/301500584 | 105 | rate at $70/per labor hour, assume 1.5. hours work, reference: https://www.fixr.com/costs/thermostat-installation | 274 | unit | 42 | 11508
Nonequipment | Smart Thermostat | Standard Heating and Cooling System with Smart Thermostat | Standard Heating and Cooling System with Manual Thermostat | Commercial | Existing | Warehouse | FL Zone 2 | Per End Use Consumption | 31.48% | 19557.8341 | 17602.0507 | 1955.7834 | 0.1 | 11 | 0.023223 | -0.32136 | 0 | no base cost | 0 | 0 | 169 | https://www.homedepot.com/p/ecobee-3-lite-7-Day-Programmable-Smart-Thermostat-with-Touchscreen-EB-STATE3LT-02/301500584 | 105 | rate at $70/per labor hour, assume 1.5. hours work, reference: https://www.fixr.com/costs/thermostat-installation | 274 | unit | 13 | 3562
Nonequipment | Smart Thermostat | Standard Heating and Cooling System with Smart Thermostat | Standard Heating and Cooling System with Manual Thermostat | Commercial | New | Assembly | FL Zone 2 | Per End Use Consumption | 31.48% | 48078.2351 | 43270.4116 | 4807.8235 | 0.1 | 11 | 0.057087 | -0.78999 | 0 | no base cost | 0 | 0 | 169 | https://www.homedepot.com/p/ecobee-3-lite-7-Day-Programmable-Smart-Thermostat-with-Touchscreen-EB-STATE3LT-02/301500584 | 105 | rate at $70/per labor hour, assume 1.5. hours work, reference: https://www.fixr.com/costs/thermostat-installation | 274 | unit | 16 | 4384
Nonequipment | Smart Thermostat | Standard Heating and Cooling System with Smart Thermostat | Standard Heating and Cooling System with Manual Thermostat | Commercial | New | College and University | FL Zone 2 | Per End Use Consumption | 45.33% | 287152.3197 | 258437.0877 | 28715.232 | 0.1 | 11 | 2.4002 | 0.70909 | 0 | no base cost | 0 | 0 | 169 | https://www.homedepot.com/p/ecobee-3-lite-7-Day-Programmable-Smart-Thermostat-with-Touchscreen-EB-STATE3LT-02/301500584 | 105 | rate at $70/per labor hour, assume 1.5. hours work, reference: https://www.fixr.com/costs/thermostat-installation | 274 | unit | 61 | 16714
Nonequipment | Smart Thermostat | Standard Heating and Cooling System with Smart Thermostat | Standard Heating and Cooling System with Manual Thermostat | Commercial | New | Grocery | FL Zone 2 | Per End Use Consumption | 31.48% | 115753.0083 | 104177.7075 | 11575.3008 | 0.1 | 11 | 4.2896 | -0.0081399 | 0 | no base cost | 0 | 0 | 169 | https://www.homedepot.com/p/ecobee-3-lite-7-Day-Programmable-Smart-Thermostat-with-Touchscreen-EB-STATE3LT-02/301500584 | 105 | rate at $70/per labor hour, assume 1.5. hours work, reference: https://www.fixr.com/costs/thermostat-installation | 274 | unit | 4 | 1096
Nonequipment | Smart Thermostat | Standard Heating and Cooling System with Smart Thermostat | Standard Heating and Cooling System with Manual Thermostat | Commercial | New | Healthcare | FL Zone 2 | Per End Use Consumption | 45.33% | 202047.3819 | 181842.6437 | 20204.7382 | 0.1 | 11 | 0.23991 | -3.3199 | 0 | no base cost | 0 | 0 | 169 | https://www.homedepot.com/p/ecobee-3-lite-7-Day-Programmable-Smart-Thermostat-with-Touchscreen-EB-STATE3LT-02/301500584 | 105 | rate at $70/per labor hour, assume 1.5. hours work, reference: https://www.fixr.com/costs/thermostat-installation | 274 | unit | 17 | 4658
Nonequipment | Smart Thermostat | Standard Heating and Cooling System with Smart Thermostat | Standard Heating and Cooling System with Manual Thermostat | Commercial | New | Hospitals | FL Zone 2 | Per End Use Consumption | 31.48% | 2105301.9288 | 1894771.7359 | 210530.1929 | 0.1 | 11 | 17.5975 | 5.1988 | 0 | no base cost | 0 | 0 | 169 | https://www.homedepot.com/p/ecobee-3-lite-7-Day-Programmable-Smart-Thermostat-with-Touchscreen-EB-STATE3LT-02/301500584 | 105 | rate at $70/per labor hour, assume 1.5. hours work, reference: https://www.fixr.com/costs/thermostat-installation | 274 | unit | 168 | 46032
Nonequipment | Smart Thermostat | Standard Heating and Cooling System with Smart Thermostat | Standard Heating and Cooling System with Manual Thermostat | Commercial | New | Institutional | FL Zone 2 | Per End Use Consumption | 31.48% | 233568.925 | 210212.0325 | 23356.8925 | 0.1 | 11 | 0.27734 | -3.8379 | 0 | no base cost | 0 | 0 | 169 | https://www.homedepot.com/p/ecobee-3-lite-7-Day-Programmable-Smart-Thermostat-with-Touchscreen-EB-STATE3LT-02/301500584 | 105 | rate at $70/per labor hour, assume 1.5. hours work, reference: https://www.fixr.com/costs/thermostat-installation | 274 | unit | 17 | 4658
Nonequipment | Smart Thermostat | Standard Heating and Cooling System with Smart Thermostat | Standard Heating and Cooling System with Manual Thermostat | Commercial | New | Lodging/Hospitality | FL Zone 2 | Per End Use Consumption | 45.33% | 191602.1762 | 172441.9586 | 19160.2176 | 0.1 | 11 | -0.61374 | 57.2461 | 0 | no base cost | 0 | 0 | 169 | https://www.homedepot.com/p/ecobee-3-lite-7-Day-Programmable-Smart-Thermostat-with-Touchscreen-EB-STATE3LT-02/301500584 | 105 | rate at $70/per labor hour, assume 1.5. hours work, reference: https://www.fixr.com/costs/thermostat-installation | 274 | unit | 27 | 7398
Nonequipment | Smart Thermostat | Standard Heating and Cooling System with Smart Thermostat | Standard Heating and Cooling System with Manual Thermostat | Commercial | New | Miscellaneous | FL Zone 2 | Per End Use Consumption | 22.46% | 2226772.3297 | 2004095.0967 | 222677.233 | 0.1 | 11 | 2.644 | -36.5889 | 0 | no base cost | 0 | 0 | 169 | https://www.homedepot.com/p/ecobee-3-lite-7-Day-Programmable-Smart-Thermostat-with-Touchscreen-EB-STATE3LT-02/301500584 | 105 | rate at $70/per labor hour, assume 1.5. hours work, reference: https://www.fixr.com/costs/thermostat-installation | 274 | unit | 231 | 63294
Nonequipment | Smart Thermostat | Standard Heating and Cooling System with Smart Thermostat | Standard Heating and Cooling System with Manual Thermostat | Commercial | New | Offices | FL Zone 2 | Per End Use Consumption | 45.33% | 166452.0881 | 149806.8793 | 16645.2088 | 0.1 | 11 | 0.19764 | -2.735 | 0 | no base cost | 0 | 0 | 169 | https://www.homedepot.com/p/ecobee-3-lite-7-Day-Programmable-Smart-Thermostat-with-Touchscreen-EB-STATE3LT-02/301500584 | 105 | rate at $70/per labor hour, assume 1.5. hours work, reference: https://www.fixr.com/costs/thermostat-installation | 274 | unit | 13 | 3562
Nonequipment | Smart Thermostat | Standard Heating and Cooling System with Smart Thermostat | Standard Heating and Cooling System with Manual Thermostat | Commercial | New | Restaurants | FL Zone 2 | Per End Use Consumption | 45.33% | 120615.3416 | 108553.8074 | 12061.5342 | 0.1 | 11 | 4.4698 | -0.0084818 | 0 | no base cost | 0 | 0 | 169 | https://www.homedepot.com/p/ecobee-3-lite-7-Day-Programmable-Smart-Thermostat-with-Touchscreen-EB-STATE3LT-02/301500584 | 105 | rate at $70/per labor hour, assume 1.5. hours work, reference: https://www.fixr.com/costs/thermostat-installation | 274 | unit | 5 | 1370
Nonequipment | Smart Thermostat | Standard Heating and Cooling System with Smart Thermostat | Standard Heating and Cooling System with Manual Thermostat | Commercial | New | Retail | FL Zone 2 | Per End Use Consumption | 31.48% | 52681.844 | 47413.6596 | 5268.1844 | 0.1 | 11 | 1.9523 | -0.0037047 | 0 | no base cost | 0 | 0 | 169 | https://www.homedepot.com/p/ecobee-3-lite-7-Day-Programmable-Smart-Thermostat-with-Touchscreen-EB-STATE3LT-02/301500584 | 105 | rate at $70/per labor hour, assume 1.5. hours work, reference: https://www.fixr.com/costs/thermostat-installation | 274 | unit | 10 | 2740
Nonequipment | Smart Thermostat | Standard Heating and Cooling System with Smart Thermostat | Standard Heating and Cooling System with Manual Thermostat | Commercial | New | Schools K-12 | FL Zone 2 | Per End Use Consumption | 45.33% | 196876.9732 | 177189.2758 | 19687.6973 | 0.1 | 11 | 0.23377 | -3.235 | 0 | no base cost | 0 | 0 | 169 | https://www.homedepot.com/p/ecobee-3-lite-7-Day-Programmable-Smart-Thermostat-with-Touchscreen-EB-STATE3LT-02/301500584 | 105 | rate at $70/per labor hour, assume 1.5. hours work, reference: https://www.fixr.com/costs/thermostat-installation | 274 | unit | 42 | 11508
Nonequipment | Smart Thermostat | Standard Heating and Cooling System with Smart Thermostat | Standard Heating and Cooling System with Manual Thermostat | Commercial | New | Warehouse | FL Zone 2 | Per End Use Consumption | 31.48% | 19557.8341 | 17602.0507 | 1955.7834 | 0.1 | 11 | 0.023223 | -0.32136 | 0 | no base cost | 0 | 0 | 169 | https://www.homedepot.com/p/ecobee-3-lite-7-Day-Programmable-Smart-Thermostat-with-Touchscreen-EB-STATE3LT-02/301500584 | 105 | rate at $70/per labor hour, assume 1.5. hours work, reference: https://www.fixr.com/costs/thermostat-installation | 274 | unit | 13 | 3562
Nonequipment | Thermal Energy Storage | Deploy thermal energy storage technology (ice harvester, etc) to shift load | 0 | Commercial | Existing | Assembly | FL Zone 2 | Per End Use Consumption | 50% | 40558.1631 | 41191.9419 | -633.7788 | -0.015626 | 20 | 3.9872 | 1.1505 | 0 | no base cost | 0 | 0 | 1128.84 | FPL program cost (average program cost per summer kW) | 71.687 | FPL contractor estimate on O&M costs for system | 1200.527 | kW | 3.9872 | 4786.7959
Nonequipment | Thermal Energy Storage | Deploy thermal energy storage technology (ice harvester, etc) to shift load | 0 | Commercial | Existing | College and University | FL Zone 2 | Per End Use Consumption | 66.67% | 242237.8979 | 246023.2086 | -3785.3107 | -0.015626 | 20 | 23.8142 | 6.8715 | 0 | no base cost | 0 | 0 | 1128.84 | FPL program cost (average program cost per summer kW) | 71.687 | FPL contractor estimate on O&M costs for system | 1200.527 | kW | 23.8142 | 28589.6422
Nonequipment | Thermal Energy Storage | Deploy thermal energy storage technology (ice harvester, etc) to shift load | 0 | Commercial | Existing | Grocery | FL Zone 2 | Per End Use Consumption | 33.33% | 97647.7064 | 99173.5903 | -1525.8839 | -0.015626 | 20 | 9.5997 | 2.77 | 0 | no base cost | 0 | 0 | 1128.84 | FPL program cost (average program cost per summer kW) | 71.687 | FPL contractor estimate on O&M costs for system | 1200.527 | kW | 9.5997 | 11524.6747
Nonequipment | Thermal Energy Storage | Deploy thermal energy storage technology (ice harvester, etc) to shift load | 0 | Commercial | Existing | Healthcare | FL Zone 2 | Per End Use Consumption | 20% | 170444.4983 | 173107.9353 | -2663.437 | -0.015626 | 20 | 16.7563 | 4.835 | 0 | no base cost | 0 | 0 | 1128.84 | FPL program cost (average program cost per summer kW) | 71.687 | FPL contractor estimate on O&M costs for system | 1200.527 | kW | 16.7563 | 20116.3701
Nonequipment | Thermal Energy Storage | Deploy thermal energy storage technology (ice harvester, etc) to shift load | 0 | Commercial | Existing | Hospitals | FL Zone 2 | Per End Use Consumption | 66.67% | 1776004.8545 | 1803757.4489 | -27752.5944 | -0.015626 | 20 | 174.5978 | 50.3796 | 0 | no base cost | 0 | 0 | 1128.84 | FPL program cost (average program cost per summer kW) | 71.687 | FPL contractor estimate on O&M costs for system | 1200.527 | kW | 174.5978 | 209609.4116
Nonequipment | Thermal Energy Storage | Deploy thermal energy storage technology (ice harvester, etc) to shift load | 0 | Commercial | Existing | Institutional | FL Zone 2 | Per End Use Consumption | 33.33% | 197035.6551 | 200114.6166 | -3078.9615 | -0.015626 | 20 | 19.3704 | 5.5893 | 0 | no base cost | 0 | 0 | 1128.84 | FPL program cost (average program cost per summer kW) | 71.687 | FPL contractor estimate on O&M costs for system | 1200.527 | kW | 19.3704 | 23254.7381
Nonequipment | Thermal Energy Storage | Deploy thermal energy storage technology (ice harvester, etc) to shift load | 0 | Commercial | Existing | Lodging/Hospitality | FL Zone 2 | Per End Use Consumption | 33.33% | 161633.0609 | 164158.8067 | -2525.7458 | -0.015626 | 20 | 15.89 | 4.585 | 0 | no base cost | 0 | 0 | 1128.84 | FPL program cost (average program cost per summer kW) | 71.687 | FPL contractor estimate on O&M costs for system | 1200.527 | kW | 15.89 | 19076.4179
Nonequipment | Thermal Energy Storage | Deploy thermal energy storage technology (ice harvester, etc) to shift load | 0 | Commercial | Existing | Miscellaneous | FL Zone 2 | Per End Use Consumption | 50% | 1878475.6776 | 1907829.524 | -29353.8464 | -0.015626 | 20 | 184.6717 | 53.2863 | 0 | no base cost | 0 | 0 | 1128.84 | FPL program cost (average program cost per summer kW) | 71.687 | FPL contractor estimate on O&M costs for system | 1200.527 | kW | 184.6717 | 221703.325
Nonequipment | Thermal Energy Storage | Deploy thermal energy storage technology (ice harvester, etc) to shift load | 0 | Commercial | Existing | Offices | FL Zone 2 | Per End Use Consumption | 33.33% | 140416.7794 | 142610.9907 | -2194.2113 | -0.015626 | 20 | 13.8043 | 3.9832 | 0 | no base cost | 0 | 0 | 1128.84 | FPL program cost (average program cost per summer kW) | 71.687 | FPL contractor estimate on O&M costs for system | 1200.527 | kW | 13.8043 | 16572.4088
Nonequipment | Thermal Energy Storage | Deploy thermal energy storage technology (ice harvester, etc) to shift load | 0 | Commercial | Existing | Restaurants | FL Zone 2 | Per End Use Consumption | 0% | 101749.5064 | 103339.4868 | -1589.9803 | -0.015626 | 20 | 10.0029 | 2.8863 | 0 | no base cost | 0 | 0 | 1128.84 | FPL program cost (average program cost per summer kW) | 71.687 | FPL contractor estimate on O&M costs for system | 1200.527 | kW | 10.0029 | 12008.7815
Nonequipment | Thermal Energy Storage | Deploy thermal energy storage technology (ice harvester, etc) to shift load | 0 | Commercial | Existing | Retail | FL Zone 2 | Per End Use Consumption | 20% | 44441.7066 | 45136.1713 | -694.4647 | -0.015626 | 20 | 4.369 | 1.2607 | 0 | no base cost | 0 | 0 | 1128.84 | FPL program cost (average program cost per summer kW) | 71.687 | FPL contractor estimate on O&M costs for system | 1200.527 | kW | 4.369 | 5245.1433
Nonequipment | Thermal Energy Storage | Deploy thermal energy storage technology (ice harvester, etc) to shift load | 0 | Commercial | Existing | Schools K-12 | FL Zone 2 | Per End Use Consumption | 33.33% | 166082.8099 | 168678.0894 | -2595.2794 | -0.015626 | 20 | 16.3275 | 4.7112 | 0 | no base cost | 0 | 0 | 1128.84 | FPL program cost (average program cost per summer kW) | 71.687 | FPL contractor estimate on O&M costs for system | 1200.527 | kW | 16.3275 | 19601.5906
Nonequipment | Thermal Energy Storage | Deploy thermal energy storage technology (ice harvester, etc) to shift load | 0 | Commercial | Existing | Warehouse | FL Zone 2 | Per End Use Consumption | 0% | 16498.7301 | 16756.5462 | -257.8161 | -0.015626 | 20 | 1.622 | 0.46802 | 0 | no base cost | 0 | 0 | 1128.84 | FPL program cost (average program cost per summer kW) | 71.687 | FPL contractor estimate on O&M costs for system | 1200.527 | kW | 1.622 | 1947.2295
Nonequipment | Thermal Energy Storage | Deploy thermal energy storage technology (ice harvester, etc) to shift load | 0 | Commercial | New | Assembly | FL Zone 2 | Per End Use Consumption | 50% | 40558.1631 | 41191.9419 | -633.7788 | -0.015626 | 20 | 3.9872 | 1.1505 | 0 | no base cost | 0 | 0 | 1128.84 | FPL program cost (average program cost per summer kW) | 71.687 | FPL contractor estimate on O&M costs for system | 1200.527 | kW | 3.9872 | 4786.7959
Nonequipment | Thermal Energy Storage | Deploy thermal energy storage technology (ice harvester, etc) to shift load | 0 | Commercial | New | College and University | FL Zone 2 | Per End Use Consumption | 66.67% | 242237.8979 | 246023.2086 | -3785.3107 | -0.015626 | 20 | 23.8142 | 6.8715 | 0 | no base cost | 0 | 0 | 1128.84 | FPL program cost (average program cost per summer kW) | 71.687 | FPL contractor estimate on O&M costs for system | 1200.527 | kW | 23.8142 | 28589.6422
Nonequipment | Thermal Energy Storage | Deploy thermal energy storage technology (ice harvester, etc) to shift load | 0 | Commercial | New | Grocery | FL Zone 2 | Per End Use Consumption | 33.33% | 97647.7064 | 99173.5903 | -1525.8839 | -0.015626 | 20 | 9.5997 | 2.77 | 0 | no base cost | 0 | 0 | 1128.84 | FPL program cost (average program cost per summer kW) | 71.687 | FPL contractor estimate on O&M costs for system | 1200.527 | kW | 9.5997 | 11524.6747
Nonequipment | Thermal Energy Storage | Deploy thermal energy storage technology (ice harvester, etc) to shift load | 0 | Commercial | New | Healthcare | FL Zone 2 | Per End Use Consumption | 20% | 170444.4983 | 173107.9353 | -2663.437 | -0.015626 | 20 | 16.7563 | 4.835 | 0 | no base cost | 0 | 0 | 1128.84 | FPL program cost (average program cost per summer kW) | 71.687 | FPL contractor estimate on O&M costs for system | 1200.527 | kW | 16.7563 | 20116.3701
Nonequipment | Thermal Energy Storage | Deploy thermal energy storage technology (ice harvester, etc) to shift load | 0 | Commercial | New | Hospitals | FL Zone 2 | Per End Use Consumption | 66.67% | 1776004.8545 | 1803757.4489 | -27752.5944 | -0.015626 | 20 | 174.5978 | 50.3796 | 0 | no base cost | 0 | 0 | 1128.84 | FPL program cost (average program cost per summer kW) | 71.687 | FPL contractor estimate on O&M costs for system | 1200.527 | kW | 174.5978 | 209609.4116
Nonequipment | Thermal Energy Storage | Deploy thermal energy storage technology (ice harvester, etc) to shift load | 0 | Commercial | New | Institutional | FL Zone 2 | Per End Use Consumption | 33.33% | 197035.6551 | 200114.6166 | -3078.9615 | -0.015626 | 20 | 19.3704 | 5.5893 | 0 | no base cost | 0 | 0 | 1128.84 | FPL program cost (average program cost per summer kW) | 71.687 | FPL contractor estimate on O&M costs for system | 1200.527 | kW | 19.3704 | 23254.7381
Nonequipment | Thermal Energy Storage | Deploy thermal energy storage technology (ice harvester, etc) to shift load | 0 | Commercial | New | Lodging/Hospitality | FL Zone 2 | Per End Use Consumption | 33.33% | 161633.0609 | 164158.8067 | -2525.7458 | -0.015626 | 20 | 15.89 | 4.585 | 0 | no base cost | 0 | 0 | 1128.84 | FPL program cost (average program cost per summer kW) | 71.687 | FPL contractor estimate on O&M costs for system | 1200.527 | kW | 15.89 | 19076.4179
Nonequipment | Thermal Energy Storage | Deploy thermal energy storage technology (ice harvester, etc) to shift load | 0 | Commercial | New | Miscellaneous | FL Zone 2 | Per End Use Consumption | 50% | 1878475.6776 | 1907829.524 | -29353.8464 | -0.015626 | 20 | 184.6717 | 53.2863 | 0 | no base cost | 0 | 0 | 1128.84 | FPL program cost (average program cost per summer kW) | 71.687 | FPL contractor estimate on O&M costs for system | 1200.527 | kW | 184.6717 | 221703.325
Nonequipment | Thermal Energy Storage | Deploy thermal energy storage technology (ice harvester, etc) to shift load | 0 | Commercial | New | Offices | FL Zone 2 | Per End Use Consumption | 33.33% | 140416.7794 | 142610.9907 | -2194.2113 | -0.015626 | 20 | 13.8043 | 3.9832 | 0 | no base cost | 0 | 0 | 1128.84 | FPL program cost (average program cost per summer kW) | 71.687 | FPL contractor estimate on O&M costs for system | 1200.527 | kW | 13.8043 | 16572.4088
Nonequipment | Thermal Energy Storage | Deploy thermal energy storage technology (ice harvester, etc) to shift load | 0 | Commercial | New | Restaurants | FL Zone 2 | Per End Use Consumption | 0% | 101749.5064 | 103339.4868 | -1589.9803 | -0.015626 | 20 | 10.0029 | 2.8863 | 0 | no base cost | 0 | 0 | 1128.84 | FPL program cost (average program cost per summer kW) | 71.687 | FPL contractor estimate on O&M costs for system | 1200.527 | kW | 10.0029 | 12008.7815
Nonequipment | Thermal Energy Storage | Deploy thermal energy storage technology (ice harvester, etc) to shift load | 0 | Commercial | New | Retail | FL Zone 2 | Per End Use Consumption | 20% | 44441.7066 | 45136.1713 | -694.4647 | -0.015626 | 20 | 4.369 | 1.2607 | 0 | no base cost | 0 | 0 | 1128.84 | FPL program cost (average program cost per summer kW) | 71.687 | FPL contractor estimate on O&M costs for system | 1200.527 | kW | 4.369 | 5245.1433
Nonequipment | Thermal Energy Storage | Deploy thermal energy storage technology (ice harvester, etc) to shift load | 0 | Commercial | New | Schools K-12 | FL Zone 2 | Per End Use Consumption | 33.33% | 166082.8099 | 168678.0894 | -2595.2794 | -0.015626 | 20 | 16.3275 | 4.7112 | 0 | no base cost | 0 | 0 | 1128.84 | FPL program cost (average program cost per summer kW) | 71.687 | FPL contractor estimate on O&M costs for system | 1200.527 | kW | 16.3275 | 19601.5906
Nonequipment | Thermal Energy Storage | Deploy thermal energy storage technology (ice harvester, etc) to shift load | 0 | Commercial | New | Warehouse | FL Zone 2 | Per End Use Consumption | 0% | 16498.7301 | 16756.5462 | -257.8161 | -0.015626 | 20 | 1.622 | 0.46802 | 0 | no base cost | 0 | 0 | 1128.84 | FPL program cost (average program cost per summer kW) | 71.687 | FPL contractor estimate on O&M costs for system | 1200.527 | kW | 1.622 | 1947.2295
Nonequipment | Wall Insulation | Increased Exterior Above-Grade Wall Insulation (R-See Table Below) | Market Average Existing Exterior Above-Grade Wall Insulation | Commercial | Existing | Assembly | FL Zone 2 | Per Square Foot | 0% | 12.0311 | 10.0718 | 1.9593 | 0.16285 | 20 | 3.9206e-05 | 0.00088379 | 0 | no base cost | 0 | 0 | 0.4058 | rate at $0.4058/sq.ft, reference: https://www.homewyse.com/costs/cost_of_wall_insulation.html | 0.5361 | rate at $53.61/per labor hour and 0.01 hr/sq.ft, referenrce: https://www.homewyse.com/costs/cost_of_wall_insulation.html | 0.9419 | sq ft |  | 0.9419
Nonequipment | Wall Insulation | Increased Exterior Above-Grade Wall Insulation (R-See Table Below) | Market Average Existing Exterior Above-Grade Wall Insulation | Commercial | Existing | College and University | FL Zone 2 | Per Square Foot | 0% | 18.8018 | 16.8988 | 1.9029 | 0.10121 | 20 | 0.00078702 | 0.00046358 | 0 | no base cost | 0 | 0 | 0.4058 | rate at $0.4058/sq.ft, reference: https://www.homewyse.com/costs/cost_of_wall_insulation.html | 0.5361 | rate at $53.61/per labor hour and 0.01 hr/sq.ft, referenrce: https://www.homewyse.com/costs/cost_of_wall_insulation.html | 0.9419 | sq ft |  | 0.9419
Nonequipment | Wall Insulation | Increased Exterior Above-Grade Wall Insulation (R-See Table Below) | Market Average Existing Exterior Above-Grade Wall Insulation | Commercial | Existing | Grocery | FL Zone 2 | Per Square Foot | 0% | 70.4368 | 68.5061 | 1.9307 | 0.027411 | 20 | 0.00039401 | 0.00090108 | 0 | no base cost | 0 | 0 | 0.4058 | rate at $0.4058/sq.ft, reference: https://www.homewyse.com/costs/cost_of_wall_insulation.html | 0.5361 | rate at $53.61/per labor hour and 0.01 hr/sq.ft, referenrce: https://www.homewyse.com/costs/cost_of_wall_insulation.html | 0.9419 | sq ft |  | 0.9419
Nonequipment | Wall Insulation | Increased Exterior Above-Grade Wall Insulation (R-See Table Below) | Market Average Existing Exterior Above-Grade Wall Insulation | Commercial | Existing | Healthcare | FL Zone 2 | Per Square Foot | 26.6% | 49.9992 | 48.1234 | 1.8758 | 0.037517 | 20 | 3.7536e-05 | 0.00084614 | 0 | no base cost | 0 | 0 | 0.4058 | rate at $0.4058/sq.ft, reference: https://www.homewyse.com/costs/cost_of_wall_insulation.html | 0.5361 | rate at $53.61/per labor hour and 0.01 hr/sq.ft, referenrce: https://www.homewyse.com/costs/cost_of_wall_insulation.html | 0.9419 | sq ft |  | 0.9419
Nonequipment | Wall Insulation | Increased Exterior Above-Grade Wall Insulation (R-See Table Below) | Market Average Existing Exterior Above-Grade Wall Insulation | Commercial | Existing | Hospitals | FL Zone 2 | Per Square Foot | 0% | 29.9435 | 28.0128 | 1.9307 | 0.06448 | 20 | 0.00079852 | 0.00047035 | 0 | no base cost | 0 | 0 | 0.4058 | rate at $0.4058/sq.ft, reference: https://www.homewyse.com/costs/cost_of_wall_insulation.html | 0.5361 | rate at $53.61/per labor hour and 0.01 hr/sq.ft, referenrce: https://www.homewyse.com/costs/cost_of_wall_insulation.html | 0.9419 | sq ft |  | 0.9419
Nonequipment | Wall Insulation | Increased Exterior Above-Grade Wall Insulation (R-See Table Below) | Market Average Existing Exterior Above-Grade Wall Insulation | Commercial | Existing | Institutional | FL Zone 2 | Per Square Foot | 0% | 17.25 | 15.3471 | 1.9029 | 0.11032 | 20 | 3.8078e-05 | 0.00085837 | 0 | no base cost | 0 | 0 | 0.4058 | rate at $0.4058/sq.ft, reference: https://www.homewyse.com/costs/cost_of_wall_insulation.html | 0.5361 | rate at $53.61/per labor hour and 0.01 hr/sq.ft, referenrce: https://www.homewyse.com/costs/cost_of_wall_insulation.html | 0.9419 | sq ft |  | 0.9419
Nonequipment | Wall Insulation | Increased Exterior Above-Grade Wall Insulation (R-See Table Below) | Market Average Existing Exterior Above-Grade Wall Insulation | Commercial | Existing | Lodging/Hospitality | FL Zone 2 | Per Square Foot | 0% | 8.9677 | 7.0648 | 1.9029 | 0.2122 | 20 | 0.00078702 | 0.00046358 | 0 | no base cost | 0 | 0 | 0.4058 | rate at $0.4058/sq.ft, reference: https://www.homewyse.com/costs/cost_of_wall_insulation.html | 0.5361 | rate at $53.61/per labor hour and 0.01 hr/sq.ft, referenrce: https://www.homewyse.com/costs/cost_of_wall_insulation.html | 0.9419 | sq ft |  | 0.9419
Nonequipment | Wall Insulation | Increased Exterior Above-Grade Wall Insulation (R-See Table Below) | Market Average Existing Exterior Above-Grade Wall Insulation | Commercial | Existing | Miscellaneous | FL Zone 2 | Per Square Foot | 0% | 453.9659 | 452.0352 | 1.9307 | 0.0042531 | 20 | 3.8635e-05 | 0.00087092 | 0 | no base cost | 0 | 0 | 0.4058 | rate at $0.4058/sq.ft, reference: https://www.homewyse.com/costs/cost_of_wall_insulation.html | 0.5361 | rate at $53.61/per labor hour and 0.01 hr/sq.ft, referenrce: https://www.homewyse.com/costs/cost_of_wall_insulation.html | 0.9419 | sq ft |  | 0.9419
Nonequipment | Wall Insulation | Increased Exterior Above-Grade Wall Insulation (R-See Table Below) | Market Average Existing Exterior Above-Grade Wall Insulation | Commercial | Existing | Offices | FL Zone 2 | Per Square Foot | 17.1% | 12.327 | 10.3963 | 1.9307 | 0.15663 | 20 | 3.8635e-05 | 0.00087092 | 0 | no base cost | 0 | 0 | 0.4058 | rate at $0.4058/sq.ft, reference: https://www.homewyse.com/costs/cost_of_wall_insulation.html | 0.5361 | rate at $53.61/per labor hour and 0.01 hr/sq.ft, referenrce: https://www.homewyse.com/costs/cost_of_wall_insulation.html | 0.9419 | sq ft |  | 0.9419
Nonequipment | Wall Insulation | Increased Exterior Above-Grade Wall Insulation (R-See Table Below) | Market Average Existing Exterior Above-Grade Wall Insulation | Commercial | Existing | Restaurants | FL Zone 2 | Per Square Foot | 0% | 67.57 | 65.6107 | 1.9593 | 0.028996 | 20 | 0.00039983 | 0.0009144 | 0 | no base cost | 0 | 0 | 0.4058 | rate at $0.4058/sq.ft, reference: https://www.homewyse.com/costs/cost_of_wall_insulation.html | 0.5361 | rate at $53.61/per labor hour and 0.01 hr/sq.ft, referenrce: https://www.homewyse.com/costs/cost_of_wall_insulation.html | 0.9419 | sq ft |  | 0.9419
Nonequipment | Wall Insulation | Increased Exterior Above-Grade Wall Insulation (R-See Table Below) | Market Average Existing Exterior Above-Grade Wall Insulation | Commercial | Existing | Retail | FL Zone 2 | Per Square Foot | 15.96% | 19.9803 | 18.0495 | 1.9307 | 0.096633 | 20 | 0.00039401 | 0.00090108 | 0 | no base cost | 0 | 0 | 0.4058 | rate at $0.4058/sq.ft, reference: https://www.homewyse.com/costs/cost_of_wall_insulation.html | 0.5361 | rate at $53.61/per labor hour and 0.01 hr/sq.ft, referenrce: https://www.homewyse.com/costs/cost_of_wall_insulation.html | 0.9419 | sq ft |  | 0.9419
Nonequipment | Wall Insulation | Increased Exterior Above-Grade Wall Insulation (R-See Table Below) | Market Average Existing Exterior Above-Grade Wall Insulation | Commercial | Existing | Schools K-12 | FL Zone 2 | Per Square Foot | 0% | 33.6952 | 31.7066 | 1.9886 | 0.059016 | 20 | 3.9792e-05 | 0.000897 | 0 | no base cost | 0 | 0 | 0.4058 | rate at $0.4058/sq.ft, reference: https://www.homewyse.com/costs/cost_of_wall_insulation.html | 0.5361 | rate at $53.61/per labor hour and 0.01 hr/sq.ft, referenrce: https://www.homewyse.com/costs/cost_of_wall_insulation.html | 0.9419 | sq ft |  | 0.9419
Nonequipment | Wall Insulation | Increased Exterior Above-Grade Wall Insulation (R-See Table Below) | Market Average Existing Exterior Above-Grade Wall Insulation | Commercial | Existing | Warehouse | FL Zone 2 | Per Square Foot | 0% | 7.0624 | 5.1031 | 1.9593 | 0.27743 | 20 | 0.00022233 | 0.0003967 | 0 | no base cost | 0 | 0 | 0.4058 | rate at $0.4058/sq.ft, reference: https://www.homewyse.com/costs/cost_of_wall_insulation.html | 0.5361 | rate at $53.61/per labor hour and 0.01 hr/sq.ft, referenrce: https://www.homewyse.com/costs/cost_of_wall_insulation.html | 0.9419 | sq ft |  | 0.9419
Nonequipment | Wall Insulation | Increased Exterior Above-Grade Wall Insulation (R-See Table Below) | Code-Compliant Exterior Above-Grade Wall Insulation | Commercial | New | Assembly | FL Zone 2 | Per Square Foot | 0% | 12.0311 | 12.0311 | 0 | 0 | 20 | 0 | 0 | 0 | no base cost | 0 | 0 | 0.4058 | rate at $0.4058/sq.ft, reference: https://www.homewyse.com/costs/cost_of_wall_insulation.html | 0.5361 | rate at $53.61/per labor hour and 0.01 hr/sq.ft, referenrce: https://www.homewyse.com/costs/cost_of_wall_insulation.html | 0.9419 | sq ft |  | 0.9419
Nonequipment | Wall Insulation | Increased Exterior Above-Grade Wall Insulation (R-See Table Below) | Code-Compliant Exterior Above-Grade Wall Insulation | Commercial | New | College and University | FL Zone 2 | Per Square Foot | 0% | 18.8018 | 18.8018 | 0 | 0 | 20 | 0 | 0 | 0 | no base cost | 0 | 0 | 0.4058 | rate at $0.4058/sq.ft, reference: https://www.homewyse.com/costs/cost_of_wall_insulation.html | 0.5361 | rate at $53.61/per labor hour and 0.01 hr/sq.ft, referenrce: https://www.homewyse.com/costs/cost_of_wall_insulation.html | 0.9419 | sq ft |  | 0.9419
Nonequipment | Wall Insulation | Increased Exterior Above-Grade Wall Insulation (R-See Table Below) | Code-Compliant Exterior Above-Grade Wall Insulation | Commercial | New | Grocery | FL Zone 2 | Per Square Foot | 0% | 70.4368 | 70.4368 | 0 | 0 | 20 | 0 | 0 | 0 | no base cost | 0 | 0 | 0.4058 | rate at $0.4058/sq.ft, reference: https://www.homewyse.com/costs/cost_of_wall_insulation.html | 0.5361 | rate at $53.61/per labor hour and 0.01 hr/sq.ft, referenrce: https://www.homewyse.com/costs/cost_of_wall_insulation.html | 0.9419 | sq ft |  | 0.9419
Nonequipment | Wall Insulation | Increased Exterior Above-Grade Wall Insulation (R-See Table Below) | Code-Compliant Exterior Above-Grade Wall Insulation | Commercial | New | Healthcare | FL Zone 2 | Per Square Foot | 57% | 49.9992 | 49.9992 | 0 | 0 | 20 | 0 | 0 | 0 | no base cost | 0 | 0 | 0.4058 | rate at $0.4058/sq.ft, reference: https://www.homewyse.com/costs/cost_of_wall_insulation.html | 0.5361 | rate at $53.61/per labor hour and 0.01 hr/sq.ft, referenrce: https://www.homewyse.com/costs/cost_of_wall_insulation.html | 0.9419 | sq ft |  | 0.9419
Nonequipment | Wall Insulation | Increased Exterior Above-Grade Wall Insulation (R-See Table Below) | Code-Compliant Exterior Above-Grade Wall Insulation | Commercial | New | Hospitals | FL Zone 2 | Per Square Foot | 0% | 29.9435 | 29.9435 | 0 | 0 | 20 | 0 | 0 | 0 | no base cost | 0 | 0 | 0.4058 | rate at $0.4058/sq.ft, reference: https://www.homewyse.com/costs/cost_of_wall_insulation.html | 0.5361 | rate at $53.61/per labor hour and 0.01 hr/sq.ft, referenrce: https://www.homewyse.com/costs/cost_of_wall_insulation.html | 0.9419 | sq ft |  | 0.9419
Nonequipment | Wall Insulation | Increased Exterior Above-Grade Wall Insulation (R-See Table Below) | Code-Compliant Exterior Above-Grade Wall Insulation | Commercial | New | Institutional | FL Zone 2 | Per Square Foot | 0% | 17.25 | 17.25 | 0 | 0 | 20 | 0 | 0 | 0 | no base cost | 0 | 0 | 0.4058 | rate at $0.4058/sq.ft, reference: https://www.homewyse.com/costs/cost_of_wall_insulation.html | 0.5361 | rate at $53.61/per labor hour and 0.01 hr/sq.ft, referenrce: https://www.homewyse.com/costs/cost_of_wall_insulation.html | 0.9419 | sq ft |  | 0.9419
Nonequipment | Wall Insulation | Increased Exterior Above-Grade Wall Insulation (R-See Table Below) | Code-Compliant Exterior Above-Grade Wall Insulation | Commercial | New | Lodging/Hospitality | FL Zone 2 | Per Square Foot | 0% | 8.9677 | 8.9677 | 0 | 0 | 20 | 0 | 0 | 0 | no base cost | 0 | 0 | 0.4058 | rate at $0.4058/sq.ft, reference: https://www.homewyse.com/costs/cost_of_wall_insulation.html | 0.5361 | rate at $53.61/per labor hour and 0.01 hr/sq.ft, referenrce: https://www.homewyse.com/costs/cost_of_wall_insulation.html | 0.9419 | sq ft |  | 0.9419
Nonequipment | Wall Insulation | Increased Exterior Above-Grade Wall Insulation (R-See Table Below) | Code-Compliant Exterior Above-Grade Wall Insulation | Commercial | New | Miscellaneous | FL Zone 2 | Per Square Foot | 0% | 453.9659 | 453.9659 | 0 | 0 | 20 | 0 | 0 | 0 | no base cost | 0 | 0 | 0.4058 | rate at $0.4058/sq.ft, reference: https://www.homewyse.com/costs/cost_of_wall_insulation.html | 0.5361 | rate at $53.61/per labor hour and 0.01 hr/sq.ft, referenrce: https://www.homewyse.com/costs/cost_of_wall_insulation.html | 0.9419 | sq ft |  | 0.9419
Nonequipment | Wall Insulation | Increased Exterior Above-Grade Wall Insulation (R-See Table Below) | Code-Compliant Exterior Above-Grade Wall Insulation | Commercial | New | Offices | FL Zone 2 | Per Square Foot | 42.75% | 12.327 | 12.327 | 0 | 0 | 20 | 0 | 0 | 0 | no base cost | 0 | 0 | 0.4058 | rate at $0.4058/sq.ft, reference: https://www.homewyse.com/costs/cost_of_wall_insulation.html | 0.5361 | rate at $53.61/per labor hour and 0.01 hr/sq.ft, referenrce: https://www.homewyse.com/costs/cost_of_wall_insulation.html | 0.9419 | sq ft |  | 0.9419
Nonequipment | Wall Insulation | Increased Exterior Above-Grade Wall Insulation (R-See Table Below) | Code-Compliant Exterior Above-Grade Wall Insulation | Commercial | New | Restaurants | FL Zone 2 | Per Square Foot | 0% | 67.57 | 67.57 | 0 | 0 | 20 | 0 | 0 | 0 | no base cost | 0 | 0 | 0.4058 | rate at $0.4058/sq.ft, reference: https://www.homewyse.com/costs/cost_of_wall_insulation.html | 0.5361 | rate at $53.61/per labor hour and 0.01 hr/sq.ft, referenrce: https://www.homewyse.com/costs/cost_of_wall_insulation.html | 0.9419 | sq ft |  | 0.9419
Nonequipment | Wall Insulation | Increased Exterior Above-Grade Wall Insulation (R-See Table Below) | Code-Compliant Exterior Above-Grade Wall Insulation | Commercial | New | Retail | FL Zone 2 | Per Square Foot | 39.9% | 19.9803 | 19.9803 | 0 | 0 | 20 | 0 | 0 | 0 | no base cost | 0 | 0 | 0.4058 | rate at $0.4058/sq.ft, reference: https://www.homewyse.com/costs/cost_of_wall_insulation.html | 0.5361 | rate at $53.61/per labor hour and 0.01 hr/sq.ft, referenrce: https://www.homewyse.com/costs/cost_of_wall_insulation.html | 0.9419 | sq ft |  | 0.9419
Nonequipment | Wall Insulation | Increased Exterior Above-Grade Wall Insulation (R-See Table Below) | Code-Compliant Exterior Above-Grade Wall Insulation | Commercial | New | Schools K-12 | FL Zone 2 | Per Square Foot | 0% | 33.6952 | 33.6952 | 0 | 0 | 20 | 0 | 0 | 0 | no base cost | 0 | 0 | 0.4058 | rate at $0.4058/sq.ft, reference: https://www.homewyse.com/costs/cost_of_wall_insulation.html | 0.5361 | rate at $53.61/per labor hour and 0.01 hr/sq.ft, referenrce: https://www.homewyse.com/costs/cost_of_wall_insulation.html | 0.9419 | sq ft |  | 0.9419
Nonequipment | Wall Insulation | Increased Exterior Above-Grade Wall Insulation (R-See Table Below) | Code-Compliant Exterior Above-Grade Wall Insulation | Commercial | New | Warehouse | FL Zone 2 | Per Square Foot | 0% | 7.0624 | 7.0624 | 0 | 0 | 20 | 0 | 0 | 0 | no base cost | 0 | 0 | 0.4058 | rate at $0.4058/sq.ft, reference: https://www.homewyse.com/costs/cost_of_wall_insulation.html | 0.5361 | rate at $53.61/per labor hour and 0.01 hr/sq.ft, referenrce: https://www.homewyse.com/costs/cost_of_wall_insulation.html | 0.9419 | sq ft |  | 0.9419
Nonequipment | Warehouse Loading Dock Seals | Warehouse Loading Dock Seals | 0 | Commercial | Existing | Assembly | FL Zone 2 | Square feet | 0% | 3.7877 | 3.7199 | 0.067808 | 0.017902 | 18 | 7.6946e-06 | 1.3729e-05 | 0 | no base cost | 0 | 0 | 0.2857 | Cost: Minnesota 2016 Statewide TRM, assume 1 dock per 10,000 sq ft facility space: http://courses.washington.edu/cee320ag/warehousing/WarehouseClassification.pdf | 0 | 0 | 0.2857 | facility sq ft |  | 0.2857
Nonequipment | Warehouse Loading Dock Seals | Warehouse Loading Dock Seals | 0 | Commercial | Existing | College and University | FL Zone 2 | Square feet | 0% | 11.0507 | 11.0175 | 0.033123 | 0.0029974 | 18 | 3.7587e-06 | 6.7064e-06 | 0 | no base cost | 0 | 0 | 0.2857 | Cost: Minnesota 2016 Statewide TRM, assume 1 dock per 10,000 sq ft facility space: http://courses.washington.edu/cee320ag/warehousing/WarehouseClassification.pdf | 0 | 0 | 0.2857 | facility sq ft |  | 0.2857
Nonequipment | Warehouse Loading Dock Seals | Warehouse Loading Dock Seals | 0 | Commercial | Existing | Grocery | FL Zone 2 | Square feet | 0% | 31.0105 | 30.7799 | 0.23058 | 0.0074357 | 18 | 2.6166e-05 | 4.6686e-05 | 0 | no base cost | 0 | 0 | 0.2857 | Cost: Minnesota 2016 Statewide TRM, assume 1 dock per 10,000 sq ft facility space: http://courses.washington.edu/cee320ag/warehousing/WarehouseClassification.pdf | 0 | 0 | 0.2857 | facility sq ft |  | 0.2857
Nonequipment | Warehouse Loading Dock Seals | Warehouse Loading Dock Seals | 0 | Commercial | Existing | Healthcare | FL Zone 2 | Square feet | 0% | 15.0829 | 15.0187 | 0.064252 | 0.0042599 | 18 | 7.2912e-06 | 1.3009e-05 | 0 | no base cost | 0 | 0 | 0.2857 | Cost: Minnesota 2016 Statewide TRM, assume 1 dock per 10,000 sq ft facility space: http://courses.washington.edu/cee320ag/warehousing/WarehouseClassification.pdf | 0 | 0 | 0.2857 | facility sq ft |  | 0.2857
Nonequipment | Warehouse Loading Dock Seals | Warehouse Loading Dock Seals | 0 | Commercial | Existing | Hospitals | FL Zone 2 | Square feet | 0% | 81.2975 | 81.2642 | 0.033237 | 0.00040883 | 18 | 3.7716e-06 | 6.7294e-06 | 0 | no base cost | 0 | 0 | 0.2857 | Cost: Minnesota 2016 Statewide TRM, assume 1 dock per 10,000 sq ft facility space: http://courses.washington.edu/cee320ag/warehousing/WarehouseClassification.pdf | 0 | 0 | 0.2857 | facility sq ft |  | 0.2857
Nonequipment | Warehouse Loading Dock Seals | Warehouse Loading Dock Seals | 0 | Commercial | Existing | Institutional | FL Zone 2 | Square feet | 0% | 56.2721 | 56.0648 | 0.20736 | 0.003685 | 18 | 2.3531e-05 | 4.1985e-05 | 0 | no base cost | 0 | 0 | 0.2857 | Cost: Minnesota 2016 Statewide TRM, assume 1 dock per 10,000 sq ft facility space: http://courses.washington.edu/cee320ag/warehousing/WarehouseClassification.pdf | 0 | 0 | 0.2857 | facility sq ft |  | 0.2857
Nonequipment | Warehouse Loading Dock Seals | Warehouse Loading Dock Seals | 0 | Commercial | Existing | Lodging/Hospitality | FL Zone 2 | Square feet | 0% | 34.7257 | 34.5697 | 0.15599 | 0.0044921 | 18 | 1.7702e-05 | 3.1584e-05 | 0 | no base cost | 0 | 0 | 0.2857 | Cost: Minnesota 2016 Statewide TRM, assume 1 dock per 10,000 sq ft facility space: http://courses.washington.edu/cee320ag/warehousing/WarehouseClassification.pdf | 0 | 0 | 0.2857 | facility sq ft |  | 0.2857
Nonequipment | Warehouse Loading Dock Seals | Warehouse Loading Dock Seals | 0 | Commercial | Existing | Miscellaneous | FL Zone 2 | Square feet | 0% | 107.2344 | 107.193 | 0.041449 | 0.00038653 | 18 | 4.7035e-06 | 8.3921e-06 | 0 | no base cost | 0 | 0 | 0.2857 | Cost: Minnesota 2016 Statewide TRM, assume 1 dock per 10,000 sq ft facility space: http://courses.washington.edu/cee320ag/warehousing/WarehouseClassification.pdf | 0 | 0 | 0.2857 | facility sq ft |  | 0.2857
Nonequipment | Warehouse Loading Dock Seals | Warehouse Loading Dock Seals | 0 | Commercial | Existing | Offices | FL Zone 2 | Square feet | 0% | 58.1979 | 57.897 | 0.30093 | 0.0051709 | 18 | 3.4149e-05 | 6.093e-05 | 0 | no base cost | 0 | 0 | 0.2857 | Cost: Minnesota 2016 Statewide TRM, assume 1 dock per 10,000 sq ft facility space: http://courses.washington.edu/cee320ag/warehousing/WarehouseClassification.pdf | 0 | 0 | 0.2857 | facility sq ft |  | 0.2857
Nonequipment | Warehouse Loading Dock Seals | Warehouse Loading Dock Seals | 0 | Commercial | Existing | Restaurants | FL Zone 2 | Square feet | 0% | 31.354 | 31.1302 | 0.22374 | 0.0071359 | 18 | 2.5389e-05 | 4.5301e-05 | 0 | no base cost | 0 | 0 | 0.2857 | Cost: Minnesota 2016 Statewide TRM, assume 1 dock per 10,000 sq ft facility space: http://courses.washington.edu/cee320ag/warehousing/WarehouseClassification.pdf | 0 | 0 | 0.2857 | facility sq ft |  | 0.2857
Nonequipment | Warehouse Loading Dock Seals | Warehouse Loading Dock Seals | 0 | Commercial | Existing | Retail | FL Zone 2 | Square feet | 0% | 5.9824 | 5.8846 | 0.097739 | 0.016338 | 18 | 1.1091e-05 | 1.9789e-05 | 0 | no base cost | 0 | 0 | 0.2857 | Cost: Minnesota 2016 Statewide TRM, assume 1 dock per 10,000 sq ft facility space: http://courses.washington.edu/cee320ag/warehousing/WarehouseClassification.pdf | 0 | 0 | 0.2857 | facility sq ft |  | 0.2857
Nonequipment | Warehouse Loading Dock Seals | Warehouse Loading Dock Seals | 0 | Commercial | Existing | Schools K-12 | FL Zone 2 | Square feet | 0% | 5.1058 | 5.0834 | 0.022321 | 0.0043718 | 18 | 2.533e-06 | 4.5194e-06 | 0 | no base cost | 0 | 0 | 0.2857 | Cost: Minnesota 2016 Statewide TRM, assume 1 dock per 10,000 sq ft facility space: http://courses.washington.edu/cee320ag/warehousing/WarehouseClassification.pdf | 0 | 0 | 0.2857 | facility sq ft |  | 0.2857
Nonequipment | Warehouse Loading Dock Seals | Warehouse Loading Dock Seals | 0 | Commercial | Existing | Warehouse | FL Zone 2 | Square feet | 24.61% | 1.4026 | 1.3408 | 0.061724 | 0.044008 | 18 | 7.0043e-06 | 1.2497e-05 | 0 | no base cost | 0 | 0 | 0.2857 | Cost: Minnesota 2016 Statewide TRM, assume 1 dock per 10,000 sq ft facility space: http://courses.washington.edu/cee320ag/warehousing/WarehouseClassification.pdf | 0 | 0 | 0.2857 | facility sq ft |  | 0.2857
Nonequipment | Warehouse Loading Dock Seals | Warehouse Loading Dock Seals | 0 | Commercial | New | Assembly | FL Zone 2 | Square feet | 0% | 3.7877 | 3.7209 | 0.066767 | 0.017627 | 18 | 7.5765e-06 | 1.3518e-05 | 0 | no base cost | 0 | 0 | 0.2857 | Cost: Minnesota 2016 Statewide TRM, assume 1 dock per 10,000 sq ft facility space: http://courses.washington.edu/cee320ag/warehousing/WarehouseClassification.pdf | 0 | 0 | 0.2857 | facility sq ft |  | 0.2857
Nonequipment | Warehouse Loading Dock Seals | Warehouse Loading Dock Seals | 0 | Commercial | New | College and University | FL Zone 2 | Square feet | 0% | 11.0507 | 11.018 | 0.032615 | 0.0029514 | 18 | 3.701e-06 | 6.6035e-06 | 0 | no base cost | 0 | 0 | 0.2857 | Cost: Minnesota 2016 Statewide TRM, assume 1 dock per 10,000 sq ft facility space: http://courses.washington.edu/cee320ag/warehousing/WarehouseClassification.pdf | 0 | 0 | 0.2857 | facility sq ft |  | 0.2857
Nonequipment | Warehouse Loading Dock Seals | Warehouse Loading Dock Seals | 0 | Commercial | New | Grocery | FL Zone 2 | Square feet | 0% | 31.0105 | 30.7834 | 0.22705 | 0.0073216 | 18 | 2.5764e-05 | 4.597e-05 | 0 | no base cost | 0 | 0 | 0.2857 | Cost: Minnesota 2016 Statewide TRM, assume 1 dock per 10,000 sq ft facility space: http://courses.washington.edu/cee320ag/warehousing/WarehouseClassification.pdf | 0 | 0 | 0.2857 | facility sq ft |  | 0.2857
Nonequipment | Warehouse Loading Dock Seals | Warehouse Loading Dock Seals | 0 | Commercial | New | Healthcare | FL Zone 2 | Square feet | 0% | 15.0829 | 15.0197 | 0.063266 | 0.0041945 | 18 | 7.1792e-06 | 1.2809e-05 | 0 | no base cost | 0 | 0 | 0.2857 | Cost: Minnesota 2016 Statewide TRM, assume 1 dock per 10,000 sq ft facility space: http://courses.washington.edu/cee320ag/warehousing/WarehouseClassification.pdf | 0 | 0 | 0.2857 | facility sq ft |  | 0.2857
Nonequipment | Warehouse Loading Dock Seals | Warehouse Loading Dock Seals | 0 | Commercial | New | Hospitals | FL Zone 2 | Square feet | 0% | 81.2975 | 81.2647 | 0.032726 | 0.00040255 | 18 | 3.7137e-06 | 6.6261e-06 | 0 | no base cost | 0 | 0 | 0.2857 | Cost: Minnesota 2016 Statewide TRM, assume 1 dock per 10,000 sq ft facility space: http://courses.washington.edu/cee320ag/warehousing/WarehouseClassification.pdf | 0 | 0 | 0.2857 | facility sq ft |  | 0.2857
Nonequipment | Warehouse Loading Dock Seals | Warehouse Loading Dock Seals | 0 | Commercial | New | Institutional | FL Zone 2 | Square feet | 0% | 56.2721 | 56.0679 | 0.20418 | 0.0036284 | 18 | 2.317e-05 | 4.134e-05 | 0 | no base cost | 0 | 0 | 0.2857 | Cost: Minnesota 2016 Statewide TRM, assume 1 dock per 10,000 sq ft facility space: http://courses.washington.edu/cee320ag/warehousing/WarehouseClassification.pdf | 0 | 0 | 0.2857 | facility sq ft |  | 0.2857
Nonequipment | Warehouse Loading Dock Seals | Warehouse Loading Dock Seals | 0 | Commercial | New | Lodging/Hospitality | FL Zone 2 | Square feet | 0% | 34.7257 | 34.5721 | 0.1536 | 0.0044232 | 18 | 1.743e-05 | 3.1099e-05 | 0 | no base cost | 0 | 0 | 0.2857 | Cost: Minnesota 2016 Statewide TRM, assume 1 dock per 10,000 sq ft facility space: http://courses.washington.edu/cee320ag/warehousing/WarehouseClassification.pdf | 0 | 0 | 0.2857 | facility sq ft |  | 0.2857
Nonequipment | Warehouse Loading Dock Seals | Warehouse Loading Dock Seals | 0 | Commercial | New | Miscellaneous | FL Zone 2 | Square feet | 0% | 107.2344 | 107.1936 | 0.040813 | 0.00038059 | 18 | 4.6313e-06 | 8.2633e-06 | 0 | no base cost | 0 | 0 | 0.2857 | Cost: Minnesota 2016 Statewide TRM, assume 1 dock per 10,000 sq ft facility space: http://courses.washington.edu/cee320ag/warehousing/WarehouseClassification.pdf | 0 | 0 | 0.2857 | facility sq ft |  | 0.2857
Nonequipment | Warehouse Loading Dock Seals | Warehouse Loading Dock Seals | 0 | Commercial | New | Offices | FL Zone 2 | Square feet | 0% | 58.1979 | 57.9016 | 0.29632 | 0.0050915 | 18 | 3.3625e-05 | 5.9995e-05 | 0 | no base cost | 0 | 0 | 0.2857 | Cost: Minnesota 2016 Statewide TRM, assume 1 dock per 10,000 sq ft facility space: http://courses.washington.edu/cee320ag/warehousing/WarehouseClassification.pdf | 0 | 0 | 0.2857 | facility sq ft |  | 0.2857
Nonequipment | Warehouse Loading Dock Seals | Warehouse Loading Dock Seals | 0 | Commercial | New | Restaurants | FL Zone 2 | Square feet | 0% | 31.354 | 31.1337 | 0.22031 | 0.0070264 | 18 | 2.5e-05 | 4.4605e-05 | 0 | no base cost | 0 | 0 | 0.2857 | Cost: Minnesota 2016 Statewide TRM, assume 1 dock per 10,000 sq ft facility space: http://courses.washington.edu/cee320ag/warehousing/WarehouseClassification.pdf | 0 | 0 | 0.2857 | facility sq ft |  | 0.2857
Nonequipment | Warehouse Loading Dock Seals | Warehouse Loading Dock Seals | 0 | Commercial | New | Retail | FL Zone 2 | Square feet | 0% | 5.9824 | 5.8861 | 0.096238 | 0.016087 | 18 | 1.0921e-05 | 1.9485e-05 | 0 | no base cost | 0 | 0 | 0.2857 | Cost: Minnesota 2016 Statewide TRM, assume 1 dock per 10,000 sq ft facility space: http://courses.washington.edu/cee320ag/warehousing/WarehouseClassification.pdf | 0 | 0 | 0.2857 | facility sq ft |  | 0.2857
Nonequipment | Warehouse Loading Dock Seals | Warehouse Loading Dock Seals | 0 | Commercial | New | Schools K-12 | FL Zone 2 | Square feet | 0% | 5.1058 | 5.0838 | 0.021979 | 0.0043047 | 18 | 2.4941e-06 | 4.45e-06 | 0 | no base cost | 0 | 0 | 0.2857 | Cost: Minnesota 2016 Statewide TRM, assume 1 dock per 10,000 sq ft facility space: http://courses.washington.edu/cee320ag/warehousing/WarehouseClassification.pdf | 0 | 0 | 0.2857 | facility sq ft |  | 0.2857
Nonequipment | Warehouse Loading Dock Seals | Warehouse Loading Dock Seals | 0 | Commercial | New | Warehouse | FL Zone 2 | Square feet | 16.55% | 1.4026 | 1.3418 | 0.060777 | 0.043333 | 18 | 6.8968e-06 | 1.2305e-05 | 0 | no base cost | 0 | 0 | 0.2857 | Cost: Minnesota 2016 Statewide TRM, assume 1 dock per 10,000 sq ft facility space: http://courses.washington.edu/cee320ag/warehousing/WarehouseClassification.pdf | 0 | 0 | 0.2857 | facility sq ft |  | 0.2857
Nonequipment | Water Cooled Refrigeration Heat Recovery | The heat reclaim system transfers waste heat from refrigeration system to space heating or hot water | 0 | Commercial | Existing | Assembly | FL Zone 2 | Per End Use Consumption | 0% | 7520.072 | 6768.0648 | 752.0072 | 0.1 | 20 | 0 | 0.050273 | 0 | no base cost | 0 | 0 | 254 | Michigan 2018 Statewide Master Measure Database, Water-Cooled Condenser Heat Recovery DWH - HVAC Electric | 0 | 0 | 254 | ton | 48.1681 | 12234.7058
Nonequipment | Water Cooled Refrigeration Heat Recovery | The heat reclaim system transfers waste heat from refrigeration system to space heating or hot water | 0 | Commercial | Existing | College and University | FL Zone 2 | Per End Use Consumption | 55.99% | 44914.4217 | 40422.9796 | 4491.4422 | 0.1 | 20 | 0 | 0.48778 | 0 | no base cost | 0 | 0 | 254 | Michigan 2018 Statewide Master Measure Database, Water-Cooled Condenser Heat Recovery DWH - HVAC Electric | 0 | 0 | 254 | ton | 189.833 | 48217.5883
Nonequipment | Water Cooled Refrigeration Heat Recovery | The heat reclaim system transfers waste heat from refrigeration system to space heating or hot water | 0 | Commercial | Existing | Grocery | FL Zone 2 | Per End Use Consumption | 0% | 18105.3019 | 16294.7717 | 1810.5302 | 0.1 | 20 | 0 | 0.12104 | 0 | no base cost | 0 | 0 | 254 | Michigan 2018 Statewide Master Measure Database, Water-Cooled Condenser Heat Recovery DWH - HVAC Electric | 0 | 0 | 254 | ton | 11.7792 | 2991.9275
Nonequipment | Water Cooled Refrigeration Heat Recovery | The heat reclaim system transfers waste heat from refrigeration system to space heating or hot water | 0 | Commercial | Existing | Healthcare | FL Zone 2 | Per End Use Consumption | 0% | 31602.8836 | 28442.5952 | 3160.2884 | 0.1 | 20 | 0 | 0.34321 | 0 | no base cost | 0 | 0 | 254 | Michigan 2018 Statewide Master Measure Database, Water-Cooled Condenser Heat Recovery DWH - HVAC Electric | 0 | 0 | 254 | ton | 50.3019 | 12776.6861
Nonequipment | Water Cooled Refrigeration Heat Recovery | The heat reclaim system transfers waste heat from refrigeration system to space heating or hot water | 0 | Commercial | Existing | Hospitals | FL Zone 2 | Per End Use Consumption | 55.99% | 329297.0743 | 296367.3669 | 32929.7074 | 0.1 | 20 | 0 | 3.5762 | 0 | no base cost | 0 | 0 | 254 | Michigan 2018 Statewide Master Measure Database, Water-Cooled Condenser Heat Recovery DWH - HVAC Electric | 0 | 0 | 254 | ton | 524.138 | 133131.059
Nonequipment | Water Cooled Refrigeration Heat Recovery | The heat reclaim system transfers waste heat from refrigeration system to space heating or hot water | 0 | Commercial | Existing | Institutional | FL Zone 2 | Per End Use Consumption | 15.4% | 36533.2699 | 32879.943 | 3653.327 | 0.1 | 20 | 0 | 0.24423 | 0 | no base cost | 0 | 0 | 254 | Michigan 2018 Statewide Master Measure Database, Water-Cooled Condenser Heat Recovery DWH - HVAC Electric | 0 | 0 | 254 | ton | 51.5757 | 13100.2317
Nonequipment | Water Cooled Refrigeration Heat Recovery | The heat reclaim system transfers waste heat from refrigeration system to space heating or hot water | 0 | Commercial | Existing | Lodging/Hospitality | FL Zone 2 | Per End Use Consumption | 0% | 29969.1152 | 26972.2037 | 2996.9115 | 0.1 | 20 | 0 | 0.32547 | 0 | no base cost | 0 | 0 | 254 | Michigan 2018 Statewide Master Measure Database, Water-Cooled Condenser Heat Recovery DWH - HVAC Electric | 0 | 0 | 254 | ton | 84.5133 | 21466.3879
Nonequipment | Water Cooled Refrigeration Heat Recovery | The heat reclaim system transfers waste heat from refrigeration system to space heating or hot water | 0 | Commercial | Existing | Miscellaneous | FL Zone 2 | Per End Use Consumption | 0% | 348296.6521 | 313466.9869 | 34829.6652 | 0.1 | 20 | 0 | 2.3284 | 0 | no base cost | 0 | 0 | 254 | Michigan 2018 Statewide Master Measure Database, Water-Cooled Condenser Heat Recovery DWH - HVAC Electric | 0 | 0 | 254 | ton | 76.6672 | 19473.4566
Nonequipment | Water Cooled Refrigeration Heat Recovery | The heat reclaim system transfers waste heat from refrigeration system to space heating or hot water | 0 | Commercial | Existing | Offices | FL Zone 2 | Per End Use Consumption | 15.4% | 26035.3087 | 23431.7778 | 2603.5309 | 0.1 | 20 | 0 | 0.17405 | 0 | no base cost | 0 | 0 | 254 | Michigan 2018 Statewide Master Measure Database, Water-Cooled Condenser Heat Recovery DWH - HVAC Electric | 0 | 0 | 254 | ton | 40.1626 | 10201.2958
Nonequipment | Water Cooled Refrigeration Heat Recovery | The heat reclaim system transfers waste heat from refrigeration system to space heating or hot water | 0 | Commercial | Existing | Restaurants | FL Zone 2 | Per End Use Consumption | 0% | 18865.8351 | 16979.2516 | 1886.5835 | 0.1 | 20 | 0 | 0.20489 | 0 | no base cost | 0 | 0 | 254 | Michigan 2018 Statewide Master Measure Database, Water-Cooled Condenser Heat Recovery DWH - HVAC Electric | 0 | 0 | 254 | ton | 12.6995 | 3225.6662
Nonequipment | Water Cooled Refrigeration Heat Recovery | The heat reclaim system transfers waste heat from refrigeration system to space heating or hot water | 0 | Commercial | Existing | Retail | FL Zone 2 | Per End Use Consumption | 0% | 8240.1374 | 7416.1236 | 824.0137 | 0.1 | 20 | 0 | 0.055087 | 0 | no base cost | 0 | 0 | 254 | Michigan 2018 Statewide Master Measure Database, Water-Cooled Condenser Heat Recovery DWH - HVAC Electric | 0 | 0 | 254 | ton | 28.6096 | 7266.8422
Nonequipment | Water Cooled Refrigeration Heat Recovery | The heat reclaim system transfers waste heat from refrigeration system to space heating or hot water | 0 | Commercial | Existing | Schools K-12 | FL Zone 2 | Per End Use Consumption | 0% | 30794.1632 | 27714.7469 | 3079.4163 | 0.1 | 20 | 0 | 0.33443 | 0 | no base cost | 0 | 0 | 254 | Michigan 2018 Statewide Master Measure Database, Water-Cooled Condenser Heat Recovery DWH - HVAC Electric | 0 | 0 | 254 | ton | 130.1531 | 33058.8757
Nonequipment | Water Cooled Refrigeration Heat Recovery | The heat reclaim system transfers waste heat from refrigeration system to space heating or hot water | 0 | Commercial | Existing | Warehouse | FL Zone 2 | Per End Use Consumption | 0% | 3059.104 | 2753.1936 | 305.9104 | 0.1 | 20 | 0 | 0.020451 | 0 | no base cost | 0 | 0 | 254 | Michigan 2018 Statewide Master Measure Database, Water-Cooled Condenser Heat Recovery DWH - HVAC Electric | 0 | 0 | 254 | ton | 40.16 | 10200.6352
Nonequipment | Water Cooled Refrigeration Heat Recovery | The heat reclaim system transfers waste heat from refrigeration system to space heating or hot water | 0 | Commercial | New | Assembly | FL Zone 2 | Per End Use Consumption | 0% | 7520.072 | 6768.0648 | 752.0072 | 0.1 | 20 | 0 | 0.050273 | 0 | no base cost | 0 | 0 | 254 | Michigan 2018 Statewide Master Measure Database, Water-Cooled Condenser Heat Recovery DWH - HVAC Electric | 0 | 0 | 254 | ton | 48.1681 | 12234.7058
Nonequipment | Water Cooled Refrigeration Heat Recovery | The heat reclaim system transfers waste heat from refrigeration system to space heating or hot water | 0 | Commercial | New | College and University | FL Zone 2 | Per End Use Consumption | 4.199% | 44914.4217 | 40422.9796 | 4491.4422 | 0.1 | 20 | 0 | 0.48778 | 0 | no base cost | 0 | 0 | 254 | Michigan 2018 Statewide Master Measure Database, Water-Cooled Condenser Heat Recovery DWH - HVAC Electric | 0 | 0 | 254 | ton | 189.833 | 48217.5883
Nonequipment | Water Cooled Refrigeration Heat Recovery | The heat reclaim system transfers waste heat from refrigeration system to space heating or hot water | 0 | Commercial | New | Grocery | FL Zone 2 | Per End Use Consumption | 0% | 18105.3019 | 16294.7717 | 1810.5302 | 0.1 | 20 | 0 | 0.12104 | 0 | no base cost | 0 | 0 | 254 | Michigan 2018 Statewide Master Measure Database, Water-Cooled Condenser Heat Recovery DWH - HVAC Electric | 0 | 0 | 254 | ton | 11.7792 | 2991.9275
Nonequipment | Water Cooled Refrigeration Heat Recovery | The heat reclaim system transfers waste heat from refrigeration system to space heating or hot water | 0 | Commercial | New | Healthcare | FL Zone 2 | Per End Use Consumption | 0% | 31602.8836 | 28442.5952 | 3160.2884 | 0.1 | 20 | 0 | 0.34321 | 0 | no base cost | 0 | 0 | 254 | Michigan 2018 Statewide Master Measure Database, Water-Cooled Condenser Heat Recovery DWH - HVAC Electric | 0 | 0 | 254 | ton | 50.3019 | 12776.6861
Nonequipment | Water Cooled Refrigeration Heat Recovery | The heat reclaim system transfers waste heat from refrigeration system to space heating or hot water | 0 | Commercial | New | Hospitals | FL Zone 2 | Per End Use Consumption | 4.199% | 329297.0743 | 296367.3669 | 32929.7074 | 0.1 | 20 | 0 | 3.5762 | 0 | no base cost | 0 | 0 | 254 | Michigan 2018 Statewide Master Measure Database, Water-Cooled Condenser Heat Recovery DWH - HVAC Electric | 0 | 0 | 254 | ton | 524.138 | 133131.059
Nonequipment | Water Cooled Refrigeration Heat Recovery | The heat reclaim system transfers waste heat from refrigeration system to space heating or hot water | 0 | Commercial | New | Institutional | FL Zone 2 | Per End Use Consumption | 15.4% | 36533.2699 | 32879.943 | 3653.327 | 0.1 | 20 | 0 | 0.24423 | 0 | no base cost | 0 | 0 | 254 | Michigan 2018 Statewide Master Measure Database, Water-Cooled Condenser Heat Recovery DWH - HVAC Electric | 0 | 0 | 254 | ton | 51.5757 | 13100.2317
Nonequipment | Water Cooled Refrigeration Heat Recovery | The heat reclaim system transfers waste heat from refrigeration system to space heating or hot water | 0 | Commercial | New | Lodging/Hospitality | FL Zone 2 | Per End Use Consumption | 0% | 29969.1152 | 26972.2037 | 2996.9115 | 0.1 | 20 | 0 | 0.32547 | 0 | no base cost | 0 | 0 | 254 | Michigan 2018 Statewide Master Measure Database, Water-Cooled Condenser Heat Recovery DWH - HVAC Electric | 0 | 0 | 254 | ton | 84.5133 | 21466.3879
Nonequipment | Water Cooled Refrigeration Heat Recovery | The heat reclaim system transfers waste heat from refrigeration system to space heating or hot water | 0 | Commercial | New | Miscellaneous | FL Zone 2 | Per End Use Consumption | 0% | 348296.6521 | 313466.9869 | 34829.6652 | 0.1 | 20 | 0 | 2.3284 | 0 | no base cost | 0 | 0 | 254 | Michigan 2018 Statewide Master Measure Database, Water-Cooled Condenser Heat Recovery DWH - HVAC Electric | 0 | 0 | 254 | ton | 76.6672 | 19473.4566
Nonequipment | Water Cooled Refrigeration Heat Recovery | The heat reclaim system transfers waste heat from refrigeration system to space heating or hot water | 0 | Commercial | New | Offices | FL Zone 2 | Per End Use Consumption | 15.4% | 26035.3087 | 23431.7778 | 2603.5309 | 0.1 | 20 | 0 | 0.17405 | 0 | no base cost | 0 | 0 | 254 | Michigan 2018 Statewide Master Measure Database, Water-Cooled Condenser Heat Recovery DWH - HVAC Electric | 0 | 0 | 254 | ton | 40.1626 | 10201.2958
Nonequipment | Water Cooled Refrigeration Heat Recovery | The heat reclaim system transfers waste heat from refrigeration system to space heating or hot water | 0 | Commercial | New | Restaurants | FL Zone 2 | Per End Use Consumption | 0% | 18865.8351 | 16979.2516 | 1886.5835 | 0.1 | 20 | 0 | 0.20489 | 0 | no base cost | 0 | 0 | 254 | Michigan 2018 Statewide Master Measure Database, Water-Cooled Condenser Heat Recovery DWH - HVAC Electric | 0 | 0 | 254 | ton | 12.6995 | 3225.6662
Nonequipment | Water Cooled Refrigeration Heat Recovery | The heat reclaim system transfers waste heat from refrigeration system to space heating or hot water | 0 | Commercial | New | Retail | FL Zone 2 | Per End Use Consumption | 0% | 8240.1374 | 7416.1236 | 824.0137 | 0.1 | 20 | 0 | 0.055087 | 0 | no base cost | 0 | 0 | 254 | Michigan 2018 Statewide Master Measure Database, Water-Cooled Condenser Heat Recovery DWH - HVAC Electric | 0 | 0 | 254 | ton | 28.6096 | 7266.8422
Nonequipment | Water Cooled Refrigeration Heat Recovery | The heat reclaim system transfers waste heat from refrigeration system to space heating or hot water | 0 | Commercial | New | Schools K-12 | FL Zone 2 | Per End Use Consumption | 0% | 30794.1632 | 27714.7469 | 3079.4163 | 0.1 | 20 | 0 | 0.33443 | 0 | no base cost | 0 | 0 | 254 | Michigan 2018 Statewide Master Measure Database, Water-Cooled Condenser Heat Recovery DWH - HVAC Electric | 0 | 0 | 254 | ton | 130.1531 | 33058.8757
Nonequipment | Water Cooled Refrigeration Heat Recovery | The heat reclaim system transfers waste heat from refrigeration system to space heating or hot water | 0 | Commercial | New | Warehouse | FL Zone 2 | Per End Use Consumption | 0% | 3059.104 | 2753.1936 | 305.9104 | 0.1 | 20 | 0 | 0.020451 | 0 | no base cost | 0 | 0 | 254 | Michigan 2018 Statewide Master Measure Database, Water-Cooled Condenser Heat Recovery DWH - HVAC Electric | 0 | 0 | 254 | ton | 40.16 | 10200.6352
Nonequipment | Waterside Economizer | Waterside Economizer | Water Cooled Centrifugal Chiller, 200 Tons, 0.596 kW/ton (IPLV) | Commercial | Existing | Assembly | FL Zone 2 | Per End Use Consumption | 0% | 183961.9868 | 173741.8764 | 10220.1104 | 0.055556 | 20 | 4.149 | 0 | 0 | no base cost | 0 | 0 | 7160.52 | RS Means 1800 GPM Plate heat exchanger D30406101040 | 0 | 0 | 7160.52 | economizer | 40 | 286420.8
Nonequipment | Waterside Economizer | Waterside Economizer | Water Cooled Centrifugal Chiller, 200 Tons, 0.596 kW/ton (IPLV) | Commercial | Existing | College and University | FL Zone 2 | Per End Use Consumption | 17.02% | 204089.4268 | 192751.1253 | 11338.3015 | 0.055556 | 20 | 4.6029 | 0 | 0 | no base cost | 0 | 0 | 7160.52 | RS Means 1800 GPM Plate heat exchanger D30406101040 | 0 | 0 | 7160.52 | economizer | 40 | 286420.8
Nonequipment | Waterside Economizer | Waterside Economizer | Water Cooled Centrifugal Chiller, 200 Tons, 0.596 kW/ton (IPLV) | Commercial | Existing | Grocery | FL Zone 2 | Per End Use Consumption | 0% | 101622.4594 | 95976.7672 | 5645.6922 | 0.055556 | 20 | 2.2919 | 0 | 0 | no base cost | 0 | 0 | 7160.52 | RS Means 1800 GPM Plate heat exchanger D30406101040 | 0 | 0 | 7160.52 | economizer | 40 | 286420.8
Nonequipment | Waterside Economizer | Waterside Economizer | Water Cooled Centrifugal Chiller, 200 Tons, 0.596 kW/ton (IPLV) | Commercial | Existing | Healthcare | FL Zone 2 | Per End Use Consumption | 0% | 400296.7791 | 378058.0692 | 22238.71 | 0.055556 | 20 | 9.0281 | 0 | 0 | no base cost | 0 | 0 | 7160.52 | RS Means 1800 GPM Plate heat exchanger D30406101040 | 0 | 0 | 7160.52 | economizer | 40 | 286420.8
Nonequipment | Waterside Economizer | Waterside Economizer | Water Cooled Centrifugal Chiller, 200 Tons, 0.596 kW/ton (IPLV) | Commercial | Existing | Hospitals | FL Zone 2 | Per End Use Consumption | 12.77% | 379184.0798 | 358118.2976 | 21065.7822 | 0.055556 | 20 | 8.5519 | 0 | 0 | no base cost | 0 | 0 | 7160.52 | RS Means 1800 GPM Plate heat exchanger D30406101040 | 0 | 0 | 7160.52 | economizer | 40 | 286420.8
Nonequipment | Waterside Economizer | Waterside Economizer | Water Cooled Centrifugal Chiller, 200 Tons, 0.596 kW/ton (IPLV) | Commercial | Existing | Institutional | FL Zone 2 | Per End Use Consumption | 12.77% | 99370.4381 | 93849.8582 | 5520.5799 | 0.055556 | 20 | 2.2411 | 0 | 0 | no base cost | 0 | 0 | 7160.52 | RS Means 1800 GPM Plate heat exchanger D30406101040 | 0 | 0 | 7160.52 | economizer | 40 | 286420.8
Nonequipment | Waterside Economizer | Waterside Economizer | Water Cooled Centrifugal Chiller, 200 Tons, 0.596 kW/ton (IPLV) | Commercial | Existing | Lodging/Hospitality | FL Zone 2 | Per End Use Consumption | 0% | 303882.1189 | 286999.779 | 16882.3399 | 0.055556 | 20 | 6.8536 | 0 | 0 | no base cost | 0 | 0 | 7160.52 | RS Means 1800 GPM Plate heat exchanger D30406101040 | 0 | 0 | 7160.52 | economizer | 40 | 286420.8
Nonequipment | Waterside Economizer | Waterside Economizer | Water Cooled Centrifugal Chiller, 200 Tons, 0.596 kW/ton (IPLV) | Commercial | Existing | Miscellaneous | FL Zone 2 | Per End Use Consumption | 0% | 102748.47 | 97040.2217 | 5708.2483 | 0.055556 | 20 | 2.3173 | 0 | 0 | no base cost | 0 | 0 | 7160.52 | RS Means 1800 GPM Plate heat exchanger D30406101040 | 0 | 0 | 7160.52 | economizer | 40 | 286420.8
Nonequipment | Waterside Economizer | Waterside Economizer | Water Cooled Centrifugal Chiller, 200 Tons, 0.596 kW/ton (IPLV) | Commercial | Existing | Offices | FL Zone 2 | Per End Use Consumption | 0% | 207045.2047 | 195542.6933 | 11502.5114 | 0.055556 | 20 | 4.6696 | 0 | 0 | no base cost | 0 | 0 | 7160.52 | RS Means 1800 GPM Plate heat exchanger D30406101040 | 0 | 0 | 7160.52 | economizer | 40 | 286420.8
Nonequipment | Waterside Economizer | Waterside Economizer | Water Cooled Centrifugal Chiller, 200 Tons, 0.596 kW/ton (IPLV) | Commercial | Existing | Restaurants | FL Zone 2 | Per End Use Consumption | 0% | 298111.3144 | 281549.5747 | 16561.7397 | 0.055556 | 20 | 6.7234 | 0 | 0 | no base cost | 0 | 0 | 7160.52 | RS Means 1800 GPM Plate heat exchanger D30406101040 | 0 | 0 | 7160.52 | economizer | 40 | 286420.8
Nonequipment | Waterside Economizer | Waterside Economizer | Water Cooled Centrifugal Chiller, 200 Tons, 0.596 kW/ton (IPLV) | Commercial | Existing | Retail | FL Zone 2 | Per End Use Consumption | 0% | 233647.2058 | 220666.8055 | 12980.4003 | 0.055556 | 20 | 5.2695 | 0 | 0 | no base cost | 0 | 0 | 7160.52 | RS Means 1800 GPM Plate heat exchanger D30406101040 | 0 | 0 | 7160.52 | economizer | 40 | 286420.8
Nonequipment | Waterside Economizer | Waterside Economizer | Water Cooled Centrifugal Chiller, 200 Tons, 0.596 kW/ton (IPLV) | Commercial | Existing | Schools K-12 | FL Zone 2 | Per End Use Consumption | 0% | 203104.1675 | 191820.6026 | 11283.5649 | 0.055556 | 20 | 4.5807 | 0 | 0 | no base cost | 0 | 0 | 7160.52 | RS Means 1800 GPM Plate heat exchanger D30406101040 | 0 | 0 | 7160.52 | economizer | 40 | 286420.8
Nonequipment | Waterside Economizer | Waterside Economizer | Water Cooled Centrifugal Chiller, 200 Tons, 0.596 kW/ton (IPLV) | Commercial | Existing | Warehouse | FL Zone 2 | Per End Use Consumption | 0% | 44618.1712 | 42139.3839 | 2478.7873 | 0.055556 | 20 | 1.0063 | 0 | 0 | no base cost | 0 | 0 | 7160.52 | RS Means 1800 GPM Plate heat exchanger D30406101040 | 0 | 0 | 7160.52 | economizer | 40 | 286420.8
Nonequipment | Waterside Economizer | Waterside Economizer | Code-Compliant Water Cooled Centrifugal Chiller, 200 Tons, 0.596 kW/ton (IPLV) | Commercial | New | Assembly | FL Zone 2 | Per End Use Consumption | 0% | 183961.9868 | 173741.8764 | 10220.1104 | 0.055556 | 20 | 4.149 | 0 | 0 | no base cost | 0 | 0 | 7160.52 | RS Means 1800 GPM Plate heat exchanger D30406101040 | 0 | 0 | 7160.52 | economizer | 40 | 286420.8
Nonequipment | Waterside Economizer | Waterside Economizer | Code-Compliant Water Cooled Centrifugal Chiller, 200 Tons, 0.596 kW/ton (IPLV) | Commercial | New | College and University | FL Zone 2 | Per End Use Consumption | 17.02% | 204089.4268 | 192751.1253 | 11338.3015 | 0.055556 | 20 | 4.6029 | 0 | 0 | no base cost | 0 | 0 | 7160.52 | RS Means 1800 GPM Plate heat exchanger D30406101040 | 0 | 0 | 7160.52 | economizer | 40 | 286420.8
Nonequipment | Waterside Economizer | Waterside Economizer | Code-Compliant Water Cooled Centrifugal Chiller, 200 Tons, 0.596 kW/ton (IPLV) | Commercial | New | Grocery | FL Zone 2 | Per End Use Consumption | 0% | 101622.4594 | 95976.7672 | 5645.6922 | 0.055556 | 20 | 2.2919 | 0 | 0 | no base cost | 0 | 0 | 7160.52 | RS Means 1800 GPM Plate heat exchanger D30406101040 | 0 | 0 | 7160.52 | economizer | 40 | 286420.8
Nonequipment | Waterside Economizer | Waterside Economizer | Code-Compliant Water Cooled Centrifugal Chiller, 200 Tons, 0.596 kW/ton (IPLV) | Commercial | New | Healthcare | FL Zone 2 | Per End Use Consumption | 0% | 400296.7791 | 378058.0692 | 22238.71 | 0.055556 | 20 | 9.0281 | 0 | 0 | no base cost | 0 | 0 | 7160.52 | RS Means 1800 GPM Plate heat exchanger D30406101040 | 0 | 0 | 7160.52 | economizer | 40 | 286420.8
Nonequipment | Waterside Economizer | Waterside Economizer | Code-Compliant Water Cooled Centrifugal Chiller, 200 Tons, 0.596 kW/ton (IPLV) | Commercial | New | Hospitals | FL Zone 2 | Per End Use Consumption | 19.15% | 379184.0798 | 358118.2976 | 21065.7822 | 0.055556 | 20 | 8.5519 | 0 | 0 | no base cost | 0 | 0 | 7160.52 | RS Means 1800 GPM Plate heat exchanger D30406101040 | 0 | 0 | 7160.52 | economizer | 40 | 286420.8
Nonequipment | Waterside Economizer | Waterside Economizer | Code-Compliant Water Cooled Centrifugal Chiller, 200 Tons, 0.596 kW/ton (IPLV) | Commercial | New | Institutional | FL Zone 2 | Per End Use Consumption | 19.15% | 99370.4381 | 93849.8582 | 5520.5799 | 0.055556 | 20 | 2.2411 | 0 | 0 | no base cost | 0 | 0 | 7160.52 | RS Means 1800 GPM Plate heat exchanger D30406101040 | 0 | 0 | 7160.52 | economizer | 40 | 286420.8
Nonequipment | Waterside Economizer | Waterside Economizer | Code-Compliant Water Cooled Centrifugal Chiller, 200 Tons, 0.596 kW/ton (IPLV) | Commercial | New | Lodging/Hospitality | FL Zone 2 | Per End Use Consumption | 0% | 303882.1189 | 286999.779 | 16882.3399 | 0.055556 | 20 | 6.8536 | 0 | 0 | no base cost | 0 | 0 | 7160.52 | RS Means 1800 GPM Plate heat exchanger D30406101040 | 0 | 0 | 7160.52 | economizer | 40 | 286420.8
Nonequipment | Waterside Economizer | Waterside Economizer | Code-Compliant Water Cooled Centrifugal Chiller, 200 Tons, 0.596 kW/ton (IPLV) | Commercial | New | Miscellaneous | FL Zone 2 | Per End Use Consumption | 0% | 102748.47 | 97040.2217 | 5708.2483 | 0.055556 | 20 | 2.3173 | 0 | 0 | no base cost | 0 | 0 | 7160.52 | RS Means 1800 GPM Plate heat exchanger D30406101040 | 0 | 0 | 7160.52 | economizer | 40 | 286420.8
Nonequipment | Waterside Economizer | Waterside Economizer | Code-Compliant Water Cooled Centrifugal Chiller, 200 Tons, 0.596 kW/ton (IPLV) | Commercial | New | Offices | FL Zone 2 | Per End Use Consumption | 0% | 207045.2047 | 195542.6933 | 11502.5114 | 0.055556 | 20 | 4.6696 | 0 | 0 | no base cost | 0 | 0 | 7160.52 | RS Means 1800 GPM Plate heat exchanger D30406101040 | 0 | 0 | 7160.52 | economizer | 40 | 286420.8
Nonequipment | Waterside Economizer | Waterside Economizer | Code-Compliant Water Cooled Centrifugal Chiller, 200 Tons, 0.596 kW/ton (IPLV) | Commercial | New | Restaurants | FL Zone 2 | Per End Use Consumption | 0% | 298111.3144 | 281549.5747 | 16561.7397 | 0.055556 | 20 | 6.7234 | 0 | 0 | no base cost | 0 | 0 | 7160.52 | RS Means 1800 GPM Plate heat exchanger D30406101040 | 0 | 0 | 7160.52 | economizer | 40 | 286420.8
Nonequipment | Waterside Economizer | Waterside Economizer | Code-Compliant Water Cooled Centrifugal Chiller, 200 Tons, 0.596 kW/ton (IPLV) | Commercial | New | Retail | FL Zone 2 | Per End Use Consumption | 0% | 233647.2058 | 220666.8055 | 12980.4003 | 0.055556 | 20 | 5.2695 | 0 | 0 | no base cost | 0 | 0 | 7160.52 | RS Means 1800 GPM Plate heat exchanger D30406101040 | 0 | 0 | 7160.52 | economizer | 40 | 286420.8
Nonequipment | Waterside Economizer | Waterside Economizer | Code-Compliant Water Cooled Centrifugal Chiller, 200 Tons, 0.596 kW/ton (IPLV) | Commercial | New | Schools K-12 | FL Zone 2 | Per End Use Consumption | 0% | 203104.1675 | 191820.6026 | 11283.5649 | 0.055556 | 20 | 4.5807 | 0 | 0 | no base cost | 0 | 0 | 7160.52 | RS Means 1800 GPM Plate heat exchanger D30406101040 | 0 | 0 | 7160.52 | economizer | 40 | 286420.8
Nonequipment | Waterside Economizer | Waterside Economizer | Code-Compliant Water Cooled Centrifugal Chiller, 200 Tons, 0.596 kW/ton (IPLV) | Commercial | New | Warehouse | FL Zone 2 | Per End Use Consumption | 0% | 44618.1712 | 42139.3839 | 2478.7873 | 0.055556 | 20 | 1.0063 | 0 | 0 | no base cost | 0 | 0 | 7160.52 | RS Means 1800 GPM Plate heat exchanger D30406101040 | 0 | 0 | 7160.52 | economizer | 40 | 286420.8
Nonequipment | Window Sun Protection | Window Sun Protection (Includes sunscreen, film, tinting or overhang to minimize heat gain through window) | Standard Window with below Code Required Minimum SHGC | Commercial | Existing | Assembly | FL Zone 2 | Per 100 S.F. | 7.839% | 661.2392 | 555.4409 | 105.7983 | 0.16 | 10 | 0.04043 | -0.010022 | 0 | no base cost | 0 | 0 | 3.5 | CMUA TRM, 2017, based on average incremental cost for Nonresidential reflective window film | 0 | 0 | 3.5 | sq ft | 100 | 350
Nonequipment | Window Sun Protection | Window Sun Protection (Includes sunscreen, film, tinting or overhang to minimize heat gain through window) | Standard Window with below Code Required Minimum SHGC | Commercial | Existing | College and University | FL Zone 2 | Per 100 S.F. | 15.68% | 661.2392 | 555.4409 | 105.7983 | 0.16 | 10 | 0.04043 | -0.010022 | 0 | no base cost | 0 | 0 | 3.5 | CMUA TRM, 2017, based on average incremental cost for Nonresidential reflective window film | 0 | 0 | 3.5 | sq ft | 100 | 350
Nonequipment | Window Sun Protection | Window Sun Protection (Includes sunscreen, film, tinting or overhang to minimize heat gain through window) | Standard Window with below Code Required Minimum SHGC | Commercial | Existing | Grocery | FL Zone 2 | Per 100 S.F. | 12.19% | 661.2392 | 555.4409 | 105.7983 | 0.16 | 10 | 0.04043 | -0.010022 | 0 | no base cost | 0 | 0 | 3.5 | CMUA TRM, 2017, based on average incremental cost for Nonresidential reflective window film | 0 | 0 | 3.5 | sq ft | 100 | 350
Nonequipment | Window Sun Protection | Window Sun Protection (Includes sunscreen, film, tinting or overhang to minimize heat gain through window) | Standard Window with below Code Required Minimum SHGC | Commercial | Existing | Healthcare | FL Zone 2 | Per 100 S.F. | 12.19% | 661.2392 | 555.4409 | 105.7983 | 0.16 | 10 | 0.04043 | -0.010022 | 0 | no base cost | 0 | 0 | 3.5 | CMUA TRM, 2017, based on average incremental cost for Nonresidential reflective window film | 0 | 0 | 3.5 | sq ft | 100 | 350
Nonequipment | Window Sun Protection | Window Sun Protection (Includes sunscreen, film, tinting or overhang to minimize heat gain through window) | Standard Window with below Code Required Minimum SHGC | Commercial | Existing | Hospitals | FL Zone 2 | Per 100 S.F. | 7.839% | 661.2392 | 555.4409 | 105.7983 | 0.16 | 10 | 0.04043 | -0.010022 | 0 | no base cost | 0 | 0 | 3.5 | CMUA TRM, 2017, based on average incremental cost for Nonresidential reflective window film | 0 | 0 | 3.5 | sq ft | 100 | 350
Nonequipment | Window Sun Protection | Window Sun Protection (Includes sunscreen, film, tinting or overhang to minimize heat gain through window) | Standard Window with below Code Required Minimum SHGC | Commercial | Existing | Institutional | FL Zone 2 | Per 100 S.F. | 6.178% | 661.2392 | 555.4409 | 105.7983 | 0.16 | 10 | 0.04043 | -0.010022 | 0 | no base cost | 0 | 0 | 3.5 | CMUA TRM, 2017, based on average incremental cost for Nonresidential reflective window film | 0 | 0 | 3.5 | sq ft | 100 | 350
Nonequipment | Window Sun Protection | Window Sun Protection (Includes sunscreen, film, tinting or overhang to minimize heat gain through window) | Standard Window with below Code Required Minimum SHGC | Commercial | Existing | Lodging/Hospitality | FL Zone 2 | Per 100 S.F. | 15.68% | 661.2392 | 555.4409 | 105.7983 | 0.16 | 10 | 0.047228 | -0.02335 | 0 | no base cost | 0 | 0 | 3.5 | CMUA TRM, 2017, based on average incremental cost for Nonresidential reflective window film | 0 | 0 | 3.5 | sq ft | 100 | 350
Nonequipment | Window Sun Protection | Window Sun Protection (Includes sunscreen, film, tinting or overhang to minimize heat gain through window) | Standard Window with below Code Required Minimum SHGC | Commercial | Existing | Miscellaneous | FL Zone 2 | Per 100 S.F. | 12.84% | 661.2392 | 555.4409 | 105.7983 | 0.16 | 10 | 0.055592 | -0.040764 | 0 | no base cost | 0 | 0 | 3.5 | CMUA TRM, 2017, based on average incremental cost for Nonresidential reflective window film | 0 | 0 | 3.5 | sq ft | 100 | 350
Nonequipment | Window Sun Protection | Window Sun Protection (Includes sunscreen, film, tinting or overhang to minimize heat gain through window) | Standard Window with below Code Required Minimum SHGC | Commercial | Existing | Offices | FL Zone 2 | Per 100 S.F. | 7.839% | 661.2392 | 555.4409 | 105.7983 | 0.16 | 10 | 0.04043 | -0.010022 | 0 | no base cost | 0 | 0 | 3.5 | CMUA TRM, 2017, based on average incremental cost for Nonresidential reflective window film | 0 | 0 | 3.5 | sq ft | 100 | 350
Nonequipment | Window Sun Protection | Window Sun Protection (Includes sunscreen, film, tinting or overhang to minimize heat gain through window) | Standard Window with below Code Required Minimum SHGC | Commercial | Existing | Restaurants | FL Zone 2 | Per 100 S.F. | 12.19% | 661.2392 | 555.4409 | 105.7983 | 0.16 | 10 | 0.04043 | -0.010022 | 0 | no base cost | 0 | 0 | 3.5 | CMUA TRM, 2017, based on average incremental cost for Nonresidential reflective window film | 0 | 0 | 3.5 | sq ft | 100 | 350
Nonequipment | Window Sun Protection | Window Sun Protection (Includes sunscreen, film, tinting or overhang to minimize heat gain through window) | Standard Window with below Code Required Minimum SHGC | Commercial | Existing | Retail | FL Zone 2 | Per 100 S.F. | 7.316% | 661.2392 | 555.4409 | 105.7983 | 0.16 | 10 | 0.04043 | -0.010022 | 0 | no base cost | 0 | 0 | 3.5 | CMUA TRM, 2017, based on average incremental cost for Nonresidential reflective window film | 0 | 0 | 3.5 | sq ft | 100 | 350
Nonequipment | Window Sun Protection | Window Sun Protection (Includes sunscreen, film, tinting or overhang to minimize heat gain through window) | Standard Window with below Code Required Minimum SHGC | Commercial | Existing | Schools K-12 | FL Zone 2 | Per 100 S.F. | 15.68% | 661.2392 | 555.4409 | 105.7983 | 0.16 | 10 | 0.04043 | -0.010022 | 0 | no base cost | 0 | 0 | 3.5 | CMUA TRM, 2017, based on average incremental cost for Nonresidential reflective window film | 0 | 0 | 3.5 | sq ft | 100 | 350
Nonequipment | Window Sun Protection | Window Sun Protection (Includes sunscreen, film, tinting or overhang to minimize heat gain through window) | Standard Window with below Code Required Minimum SHGC | Commercial | Existing | Warehouse | FL Zone 2 | Per 100 S.F. | 7.316% | 661.2392 | 555.4409 | 105.7983 | 0.16 | 10 | 0.055592 | -0.040764 | 0 | no base cost | 0 | 0 | 3.5 | CMUA TRM, 2017, based on average incremental cost for Nonresidential reflective window film | 0 | 0 | 3.5 | sq ft | 100 | 350
Nonequipment | Window Sun Protection | Window Sun Protection (Includes sunscreen, film, tinting or overhang to minimize heat gain through window) | Standard Window with below Code Required Minimum SHGC | Commercial | New | Assembly | FL Zone 2 | Per 100 S.F. | 15.35% | 396.7435 | 333.2646 | 63.479 | 0.16 | 10 | 0.024258 | -0.0060129 | 0 | no base cost | 0 | 0 | 3.5 | CMUA TRM, 2017, based on average incremental cost for Nonresidential reflective window film | 0 | 0 | 3.5 | sq ft | 100 | 350
Nonequipment | Window Sun Protection | Window Sun Protection (Includes sunscreen, film, tinting or overhang to minimize heat gain through window) | Standard Window with below Code Required Minimum SHGC | Commercial | New | College and University | FL Zone 2 | Per 100 S.F. | 15.35% | 396.7435 | 333.2646 | 63.479 | 0.16 | 10 | 0.024258 | -0.0060129 | 0 | no base cost | 0 | 0 | 3.5 | CMUA TRM, 2017, based on average incremental cost for Nonresidential reflective window film | 0 | 0 | 3.5 | sq ft | 100 | 350
Nonequipment | Window Sun Protection | Window Sun Protection (Includes sunscreen, film, tinting or overhang to minimize heat gain through window) | Standard Window with below Code Required Minimum SHGC | Commercial | New | Grocery | FL Zone 2 | Per 100 S.F. | 15.35% | 396.7435 | 333.2646 | 63.479 | 0.16 | 10 | 0.024258 | -0.0060129 | 0 | no base cost | 0 | 0 | 3.5 | CMUA TRM, 2017, based on average incremental cost for Nonresidential reflective window film | 0 | 0 | 3.5 | sq ft | 100 | 350
Nonequipment | Window Sun Protection | Window Sun Protection (Includes sunscreen, film, tinting or overhang to minimize heat gain through window) | Standard Window with below Code Required Minimum SHGC | Commercial | New | Healthcare | FL Zone 2 | Per 100 S.F. | 15.35% | 396.7435 | 333.2646 | 63.479 | 0.16 | 10 | 0.024258 | -0.0060129 | 0 | no base cost | 0 | 0 | 3.5 | CMUA TRM, 2017, based on average incremental cost for Nonresidential reflective window film | 0 | 0 | 3.5 | sq ft | 100 | 350
Nonequipment | Window Sun Protection | Window Sun Protection (Includes sunscreen, film, tinting or overhang to minimize heat gain through window) | Standard Window with below Code Required Minimum SHGC | Commercial | New | Hospitals | FL Zone 2 | Per 100 S.F. | 15.35% | 396.7435 | 333.2646 | 63.479 | 0.16 | 10 | 0.024258 | -0.0060129 | 0 | no base cost | 0 | 0 | 3.5 | CMUA TRM, 2017, based on average incremental cost for Nonresidential reflective window film | 0 | 0 | 3.5 | sq ft | 100 | 350
Nonequipment | Window Sun Protection | Window Sun Protection (Includes sunscreen, film, tinting or overhang to minimize heat gain through window) | Standard Window with below Code Required Minimum SHGC | Commercial | New | Institutional | FL Zone 2 | Per 100 S.F. | 15.35% | 396.7435 | 333.2646 | 63.479 | 0.16 | 10 | 0.024258 | -0.0060129 | 0 | no base cost | 0 | 0 | 3.5 | CMUA TRM, 2017, based on average incremental cost for Nonresidential reflective window film | 0 | 0 | 3.5 | sq ft | 100 | 350
Nonequipment | Window Sun Protection | Window Sun Protection (Includes sunscreen, film, tinting or overhang to minimize heat gain through window) | Standard Window with below Code Required Minimum SHGC | Commercial | New | Lodging/Hospitality | FL Zone 2 | Per 100 S.F. | 15.35% | 396.7435 | 333.2646 | 63.479 | 0.16 | 10 | 0.028337 | -0.01401 | 0 | no base cost | 0 | 0 | 3.5 | CMUA TRM, 2017, based on average incremental cost for Nonresidential reflective window film | 0 | 0 | 3.5 | sq ft | 100 | 350
Nonequipment | Window Sun Protection | Window Sun Protection (Includes sunscreen, film, tinting or overhang to minimize heat gain through window) | Standard Window with below Code Required Minimum SHGC | Commercial | New | Miscellaneous | FL Zone 2 | Per 100 S.F. | 12.84% | 396.7435 | 333.2646 | 63.479 | 0.16 | 10 | 0.033355 | -0.024458 | 0 | no base cost | 0 | 0 | 3.5 | CMUA TRM, 2017, based on average incremental cost for Nonresidential reflective window film | 0 | 0 | 3.5 | sq ft | 100 | 350
Nonequipment | Window Sun Protection | Window Sun Protection (Includes sunscreen, film, tinting or overhang to minimize heat gain through window) | Standard Window with below Code Required Minimum SHGC | Commercial | New | Offices | FL Zone 2 | Per 100 S.F. | 15.35% | 396.7435 | 333.2646 | 63.479 | 0.16 | 10 | 0.024258 | -0.0060129 | 0 | no base cost | 0 | 0 | 3.5 | CMUA TRM, 2017, based on average incremental cost for Nonresidential reflective window film | 0 | 0 | 3.5 | sq ft | 100 | 350
Nonequipment | Window Sun Protection | Window Sun Protection (Includes sunscreen, film, tinting or overhang to minimize heat gain through window) | Standard Window with below Code Required Minimum SHGC | Commercial | New | Restaurants | FL Zone 2 | Per 100 S.F. | 15.35% | 396.7435 | 333.2646 | 63.479 | 0.16 | 10 | 0.024258 | -0.0060129 | 0 | no base cost | 0 | 0 | 3.5 | CMUA TRM, 2017, based on average incremental cost for Nonresidential reflective window film | 0 | 0 | 3.5 | sq ft | 100 | 350
Nonequipment | Window Sun Protection | Window Sun Protection (Includes sunscreen, film, tinting or overhang to minimize heat gain through window) | Standard Window with below Code Required Minimum SHGC | Commercial | New | Retail | FL Zone 2 | Per 100 S.F. | 15.35% | 396.7435 | 333.2646 | 63.479 | 0.16 | 10 | 0.024258 | -0.0060129 | 0 | no base cost | 0 | 0 | 3.5 | CMUA TRM, 2017, based on average incremental cost for Nonresidential reflective window film | 0 | 0 | 3.5 | sq ft | 100 | 350
Nonequipment | Window Sun Protection | Window Sun Protection (Includes sunscreen, film, tinting or overhang to minimize heat gain through window) | Standard Window with below Code Required Minimum SHGC | Commercial | New | Schools K-12 | FL Zone 2 | Per 100 S.F. | 15.35% | 396.7435 | 333.2646 | 63.479 | 0.16 | 10 | 0.024258 | -0.0060129 | 0 | no base cost | 0 | 0 | 3.5 | CMUA TRM, 2017, based on average incremental cost for Nonresidential reflective window film | 0 | 0 | 3.5 | sq ft | 100 | 350
Nonequipment | Window Sun Protection | Window Sun Protection (Includes sunscreen, film, tinting or overhang to minimize heat gain through window) | Standard Window with below Code Required Minimum SHGC | Commercial | New | Warehouse | FL Zone 2 | Per 100 S.F. | 15.35% | 396.7435 | 333.2646 | 63.479 | 0.16 | 10 | 0.033355 | -0.024458 | 0 | no base cost | 0 | 0 | 3.5 | CMUA TRM, 2017, based on average incremental cost for Nonresidential reflective window film | 0 | 0 | 3.5 | sq ft | 100 | 350
Nonequipment | Bi-Level Lighting Control (Interior) | Bi-Level Controls on Interior Lighting, 500 Watts Controlled | 500 Watts of Lighting, Manually Controlled | Commercial | Existing | Assembly | FL Zone 2 | Per 500W Controlled | 22.45% | 1438 | 992.22 | 445.78 | 0.31 | 8 | 0.0012256 | 0 | 0 | no equipment cost | 0 | 0 | 274 | Illinois 2018 Statewide TRM, Section 4.5.9 (inc. cost is capital cost only) | 99 | Michigan 2018 Statewide Master Measure Database, Exterior Lighting BiLevel Control w Override, and wattage assumed in measure workbook | 373 | unit |  | 373
Nonequipment | Bi-Level Lighting Control (Interior) | Bi-Level Controls on Interior Lighting, 500 Watts Controlled | 500 Watts of Lighting, Manually Controlled | Commercial | Existing | College and University | FL Zone 2 | Per 500W Controlled | 36% | 2204 | 1520.76 | 683.24 | 0.31 | 8 | 0.0018785 | 0 | 0 | no equipment cost | 0 | 0 | 274 | Illinois 2018 Statewide TRM, Section 4.5.9 (inc. cost is capital cost only) | 99 | Michigan 2018 Statewide Master Measure Database, Exterior Lighting BiLevel Control w Override, and wattage assumed in measure workbook | 373 | unit |  | 373
Nonequipment | Bi-Level Lighting Control (Interior) | Bi-Level Controls on Interior Lighting, 500 Watts Controlled | 500 Watts of Lighting, Manually Controlled | Commercial | Existing | Grocery | FL Zone 2 | Per 500W Controlled | 22.45% | 2772 | 1912.68 | 859.32 | 0.31 | 8 | 0.010616 | 0 | 0 | no equipment cost | 0 | 0 | 274 | Illinois 2018 Statewide TRM, Section 4.5.9 (inc. cost is capital cost only) | 99 | Michigan 2018 Statewide Master Measure Database, Exterior Lighting BiLevel Control w Override, and wattage assumed in measure workbook | 373 | unit |  | 373
Nonequipment | Bi-Level Lighting Control (Interior) | Bi-Level Controls on Interior Lighting, 500 Watts Controlled | 500 Watts of Lighting, Manually Controlled | Commercial | Existing | Healthcare | FL Zone 2 | Per 500W Controlled | 36% | 2514 | 1734.66 | 779.34 | 0.31 | 8 | 0.0021427 | 0 | 0 | no equipment cost | 0 | 0 | 274 | Illinois 2018 Statewide TRM, Section 4.5.9 (inc. cost is capital cost only) | 99 | Michigan 2018 Statewide Master Measure Database, Exterior Lighting BiLevel Control w Override, and wattage assumed in measure workbook | 373 | unit |  | 373
Nonequipment | Bi-Level Lighting Control (Interior) | Bi-Level Controls on Interior Lighting, 500 Watts Controlled | 500 Watts of Lighting, Manually Controlled | Commercial | Existing | Hospitals | FL Zone 2 | Per 500W Controlled | 36% | 3401 | 2346.69 | 1054.31 | 0.31 | 8 | 0.0028987 | 0 | 0 | no equipment cost | 0 | 0 | 274 | Illinois 2018 Statewide TRM, Section 4.5.9 (inc. cost is capital cost only) | 99 | Michigan 2018 Statewide Master Measure Database, Exterior Lighting BiLevel Control w Override, and wattage assumed in measure workbook | 373 | unit |  | 373
Nonequipment | Bi-Level Lighting Control (Interior) | Bi-Level Controls on Interior Lighting, 500 Watts Controlled | 500 Watts of Lighting, Manually Controlled | Commercial | Existing | Institutional | FL Zone 2 | Per 500W Controlled | 22.45% | 1649.5 | 1138.155 | 511.345 | 0.31 | 8 | 0.0014059 | 0 | 0 | no equipment cost | 0 | 0 | 274 | Illinois 2018 Statewide TRM, Section 4.5.9 (inc. cost is capital cost only) | 99 | Michigan 2018 Statewide Master Measure Database, Exterior Lighting BiLevel Control w Override, and wattage assumed in measure workbook | 373 | unit |  | 373
Nonequipment | Bi-Level Lighting Control (Interior) | Bi-Level Controls on Interior Lighting, 500 Watts Controlled | 500 Watts of Lighting, Manually Controlled | Commercial | Existing | Lodging/Hospitality | FL Zone 2 | Per 500W Controlled | 36% | 1877 | 1295.13 | 581.87 | 0.31 | 8 | 0.0071882 | 0 | 0 | no equipment cost | 0 | 0 | 274 | Illinois 2018 Statewide TRM, Section 4.5.9 (inc. cost is capital cost only) | 99 | Michigan 2018 Statewide Master Measure Database, Exterior Lighting BiLevel Control w Override, and wattage assumed in measure workbook | 373 | unit |  | 373
Nonequipment | Bi-Level Lighting Control (Interior) | Bi-Level Controls on Interior Lighting, 500 Watts Controlled | 500 Watts of Lighting, Manually Controlled | Commercial | Existing | Miscellaneous | FL Zone 2 | Per 500W Controlled | 22.45% | 2204 | 1520.76 | 683.24 | 0.31 | 8 | 0.0018785 | 0 | 0 | no equipment cost | 0 | 0 | 274 | Illinois 2018 Statewide TRM, Section 4.5.9 (inc. cost is capital cost only) | 99 | Michigan 2018 Statewide Master Measure Database, Exterior Lighting BiLevel Control w Override, and wattage assumed in measure workbook | 373 | unit |  | 373
Nonequipment | Bi-Level Lighting Control (Interior) | Bi-Level Controls on Interior Lighting, 500 Watts Controlled | 500 Watts of Lighting, Manually Controlled | Commercial | Existing | Offices | FL Zone 2 | Per 500W Controlled | 36% | 1626.5 | 1122.285 | 504.215 | 0.31 | 8 | 0.0013863 | 0 | 0 | no equipment cost | 0 | 0 | 274 | Illinois 2018 Statewide TRM, Section 4.5.9 (inc. cost is capital cost only) | 99 | Michigan 2018 Statewide Master Measure Database, Exterior Lighting BiLevel Control w Override, and wattage assumed in measure workbook | 373 | unit |  | 373
Nonequipment | Bi-Level Lighting Control (Interior) | Bi-Level Controls on Interior Lighting, 500 Watts Controlled | 500 Watts of Lighting, Manually Controlled | Commercial | Existing | Restaurants | FL Zone 2 | Per 500W Controlled | 9% | 1678.5 | 1158.165 | 520.335 | 0.31 | 8 | 0.006428 | 0 | 0 | no equipment cost | 0 | 0 | 274 | Illinois 2018 Statewide TRM, Section 4.5.9 (inc. cost is capital cost only) | 99 | Michigan 2018 Statewide Master Measure Database, Exterior Lighting BiLevel Control w Override, and wattage assumed in measure workbook | 373 | unit |  | 373
Nonequipment | Bi-Level Lighting Control (Interior) | Bi-Level Controls on Interior Lighting, 500 Watts Controlled | 500 Watts of Lighting, Manually Controlled | Commercial | Existing | Retail | FL Zone 2 | Per 500W Controlled | 36% | 2492 | 1719.48 | 772.52 | 0.31 | 8 | 0.0095434 | 0 | 0 | no equipment cost | 0 | 0 | 274 | Illinois 2018 Statewide TRM, Section 4.5.9 (inc. cost is capital cost only) | 99 | Michigan 2018 Statewide Master Measure Database, Exterior Lighting BiLevel Control w Override, and wattage assumed in measure workbook | 373 | unit |  | 373
Nonequipment | Bi-Level Lighting Control (Interior) | Bi-Level Controls on Interior Lighting, 500 Watts Controlled | 500 Watts of Lighting, Manually Controlled | Commercial | Existing | Schools K-12 | FL Zone 2 | Per 500W Controlled | 22.45% | 1189.5 | 820.755 | 368.745 | 0.31 | 8 | 0.0010138 | 0 | 0 | no equipment cost | 0 | 0 | 274 | Illinois 2018 Statewide TRM, Section 4.5.9 (inc. cost is capital cost only) | 99 | Michigan 2018 Statewide Master Measure Database, Exterior Lighting BiLevel Control w Override, and wattage assumed in measure workbook | 373 | unit |  | 373
Nonequipment | Bi-Level Lighting Control (Interior) | Bi-Level Controls on Interior Lighting, 500 Watts Controlled | 500 Watts of Lighting, Manually Controlled | Commercial | Existing | Warehouse | FL Zone 2 | Per 500W Controlled | 36% | 1912 | 1319.28 | 592.72 | 0.31 | 8 | 0.0016296 | 0 | 0 | no equipment cost | 0 | 0 | 274 | Illinois 2018 Statewide TRM, Section 4.5.9 (inc. cost is capital cost only) | 99 | Michigan 2018 Statewide Master Measure Database, Exterior Lighting BiLevel Control w Override, and wattage assumed in measure workbook | 373 | unit |  | 373
Nonequipment | Bi-Level Lighting Control (Interior) | Bi-Level Controls on Interior Lighting, 500 Watts Controlled | 500 Watts of Lighting, Controlled either Manually or by Sensor as Specified by Code | Commercial | New | Assembly | FL Zone 2 | Per 500W Controlled | 22.45% | 1438 | 992.22 | 445.78 | 0.31 | 8 | 0.0012256 | 0 | 0 | no equipment cost | 0 | 0 | 274 | Illinois 2018 Statewide TRM, Section 4.5.9 (inc. cost is capital cost only) | 99 | Michigan 2018 Statewide Master Measure Database, Exterior Lighting BiLevel Control w Override, and wattage assumed in measure workbook | 373 | unit |  | 373
Nonequipment | Bi-Level Lighting Control (Interior) | Bi-Level Controls on Interior Lighting, 500 Watts Controlled | 500 Watts of Lighting, Controlled either Manually or by Sensor as Specified by Code | Commercial | New | College and University | FL Zone 2 | Per 500W Controlled | 36% | 2204 | 1520.76 | 683.24 | 0.31 | 8 | 0.0018785 | 0 | 0 | no equipment cost | 0 | 0 | 274 | Illinois 2018 Statewide TRM, Section 4.5.9 (inc. cost is capital cost only) | 99 | Michigan 2018 Statewide Master Measure Database, Exterior Lighting BiLevel Control w Override, and wattage assumed in measure workbook | 373 | unit |  | 373
Nonequipment | Bi-Level Lighting Control (Interior) | Bi-Level Controls on Interior Lighting, 500 Watts Controlled | 500 Watts of Lighting, Controlled either Manually or by Sensor as Specified by Code | Commercial | New | Grocery | FL Zone 2 | Per 500W Controlled | 22.45% | 2772 | 1912.68 | 859.32 | 0.31 | 8 | 0.010616 | 0 | 0 | no equipment cost | 0 | 0 | 274 | Illinois 2018 Statewide TRM, Section 4.5.9 (inc. cost is capital cost only) | 99 | Michigan 2018 Statewide Master Measure Database, Exterior Lighting BiLevel Control w Override, and wattage assumed in measure workbook | 373 | unit |  | 373
Nonequipment | Bi-Level Lighting Control (Interior) | Bi-Level Controls on Interior Lighting, 500 Watts Controlled | 500 Watts of Lighting, Controlled either Manually or by Sensor as Specified by Code | Commercial | New | Healthcare | FL Zone 2 | Per 500W Controlled | 36% | 2514 | 1734.66 | 779.34 | 0.31 | 8 | 0.0021427 | 0 | 0 | no equipment cost | 0 | 0 | 274 | Illinois 2018 Statewide TRM, Section 4.5.9 (inc. cost is capital cost only) | 99 | Michigan 2018 Statewide Master Measure Database, Exterior Lighting BiLevel Control w Override, and wattage assumed in measure workbook | 373 | unit |  | 373
Nonequipment | Bi-Level Lighting Control (Interior) | Bi-Level Controls on Interior Lighting, 500 Watts Controlled | 500 Watts of Lighting, Controlled either Manually or by Sensor as Specified by Code | Commercial | New | Hospitals | FL Zone 2 | Per 500W Controlled | 36% | 3401 | 2346.69 | 1054.31 | 0.31 | 8 | 0.0028987 | 0 | 0 | no equipment cost | 0 | 0 | 274 | Illinois 2018 Statewide TRM, Section 4.5.9 (inc. cost is capital cost only) | 99 | Michigan 2018 Statewide Master Measure Database, Exterior Lighting BiLevel Control w Override, and wattage assumed in measure workbook | 373 | unit |  | 373
Nonequipment | Bi-Level Lighting Control (Interior) | Bi-Level Controls on Interior Lighting, 500 Watts Controlled | 500 Watts of Lighting, Controlled either Manually or by Sensor as Specified by Code | Commercial | New | Institutional | FL Zone 2 | Per 500W Controlled | 22.45% | 1649.5 | 1138.155 | 511.345 | 0.31 | 8 | 0.0014059 | 0 | 0 | no equipment cost | 0 | 0 | 274 | Illinois 2018 Statewide TRM, Section 4.5.9 (inc. cost is capital cost only) | 99 | Michigan 2018 Statewide Master Measure Database, Exterior Lighting BiLevel Control w Override, and wattage assumed in measure workbook | 373 | unit |  | 373
Nonequipment | Bi-Level Lighting Control (Interior) | Bi-Level Controls on Interior Lighting, 500 Watts Controlled | 500 Watts of Lighting, Controlled either Manually or by Sensor as Specified by Code | Commercial | New | Lodging/Hospitality | FL Zone 2 | Per 500W Controlled | 36% | 1877 | 1295.13 | 581.87 | 0.31 | 8 | 0.0071882 | 0 | 0 | no equipment cost | 0 | 0 | 274 | Illinois 2018 Statewide TRM, Section 4.5.9 (inc. cost is capital cost only) | 99 | Michigan 2018 Statewide Master Measure Database, Exterior Lighting BiLevel Control w Override, and wattage assumed in measure workbook | 373 | unit |  | 373
Nonequipment | Bi-Level Lighting Control (Interior) | Bi-Level Controls on Interior Lighting, 500 Watts Controlled | 500 Watts of Lighting, Controlled either Manually or by Sensor as Specified by Code | Commercial | New | Miscellaneous | FL Zone 2 | Per 500W Controlled | 22.45% | 2204 | 1520.76 | 683.24 | 0.31 | 8 | 0.0018785 | 0 | 0 | no equipment cost | 0 | 0 | 274 | Illinois 2018 Statewide TRM, Section 4.5.9 (inc. cost is capital cost only) | 99 | Michigan 2018 Statewide Master Measure Database, Exterior Lighting BiLevel Control w Override, and wattage assumed in measure workbook | 373 | unit |  | 373
Nonequipment | Bi-Level Lighting Control (Interior) | Bi-Level Controls on Interior Lighting, 500 Watts Controlled | 500 Watts of Lighting, Controlled either Manually or by Sensor as Specified by Code | Commercial | New | Offices | FL Zone 2 | Per 500W Controlled | 36% | 1626.5 | 1122.285 | 504.215 | 0.31 | 8 | 0.0013863 | 0 | 0 | no equipment cost | 0 | 0 | 274 | Illinois 2018 Statewide TRM, Section 4.5.9 (inc. cost is capital cost only) | 99 | Michigan 2018 Statewide Master Measure Database, Exterior Lighting BiLevel Control w Override, and wattage assumed in measure workbook | 373 | unit |  | 373
Nonequipment | Bi-Level Lighting Control (Interior) | Bi-Level Controls on Interior Lighting, 500 Watts Controlled | 500 Watts of Lighting, Controlled either Manually or by Sensor as Specified by Code | Commercial | New | Restaurants | FL Zone 2 | Per 500W Controlled | 9% | 1678.5 | 1158.165 | 520.335 | 0.31 | 8 | 0.006428 | 0 | 0 | no equipment cost | 0 | 0 | 274 | Illinois 2018 Statewide TRM, Section 4.5.9 (inc. cost is capital cost only) | 99 | Michigan 2018 Statewide Master Measure Database, Exterior Lighting BiLevel Control w Override, and wattage assumed in measure workbook | 373 | unit |  | 373
Nonequipment | Bi-Level Lighting Control (Interior) | Bi-Level Controls on Interior Lighting, 500 Watts Controlled | 500 Watts of Lighting, Controlled either Manually or by Sensor as Specified by Code | Commercial | New | Retail | FL Zone 2 | Per 500W Controlled | 36% | 2492 | 1719.48 | 772.52 | 0.31 | 8 | 0.0095434 | 0 | 0 | no equipment cost | 0 | 0 | 274 | Illinois 2018 Statewide TRM, Section 4.5.9 (inc. cost is capital cost only) | 99 | Michigan 2018 Statewide Master Measure Database, Exterior Lighting BiLevel Control w Override, and wattage assumed in measure workbook | 373 | unit |  | 373
Nonequipment | Bi-Level Lighting Control (Interior) | Bi-Level Controls on Interior Lighting, 500 Watts Controlled | 500 Watts of Lighting, Controlled either Manually or by Sensor as Specified by Code | Commercial | New | Schools K-12 | FL Zone 2 | Per 500W Controlled | 22.45% | 1189.5 | 820.755 | 368.745 | 0.31 | 8 | 0.0010138 | 0 | 0 | no equipment cost | 0 | 0 | 274 | Illinois 2018 Statewide TRM, Section 4.5.9 (inc. cost is capital cost only) | 99 | Michigan 2018 Statewide Master Measure Database, Exterior Lighting BiLevel Control w Override, and wattage assumed in measure workbook | 373 | unit |  | 373
Nonequipment | Bi-Level Lighting Control (Interior) | Bi-Level Controls on Interior Lighting, 500 Watts Controlled | 500 Watts of Lighting, Controlled either Manually or by Sensor as Specified by Code | Commercial | New | Warehouse | FL Zone 2 | Per 500W Controlled | 36% | 1912 | 1319.28 | 592.72 | 0.31 | 8 | 0.0016296 | 0 | 0 | no equipment cost | 0 | 0 | 274 | Illinois 2018 Statewide TRM, Section 4.5.9 (inc. cost is capital cost only) | 99 | Michigan 2018 Statewide Master Measure Database, Exterior Lighting BiLevel Control w Override, and wattage assumed in measure workbook | 373 | unit |  | 373
Nonequipment | Interior Lighting Controls | Install Interior Photocell Dimming Controls, 500 Watts Controlled | 500 Watts of Lighting, Manually Controlled | Commercial | Existing | Assembly | FL Zone 2 | Per End Use Consumption | 15.09% | 1438 | 1035.36 | 402.64 | 0.28 | 8 | 0 | 0 | 0 | no equipment cost | 0 | 0 | 115 | Mid-Atlantic TRM, v7.0, 2017, average of occupancy sensor and photocell control costs | 41.3796 | rate at $82.76/per labor hour assume 0.5 hours work, https://www.homewyse.com/services/cost_to_install_lighting_control_system.html | 156.3796 | unit |  | 156.3796
Nonequipment | Interior Lighting Controls | Install Interior Photocell Dimming Controls, 500 Watts Controlled | 500 Watts of Lighting, Manually Controlled | Commercial | Existing | College and University | FL Zone 2 | Per End Use Consumption | 37.72% | 2204 | 1586.88 | 617.12 | 0.28 | 8 | 0 | 0 | 0 | no equipment cost | 0 | 0 | 115 | Mid-Atlantic TRM, v7.0, 2017, average of occupancy sensor and photocell control costs | 41.3796 | rate at $82.76/per labor hour assume 0.5 hours work, https://www.homewyse.com/services/cost_to_install_lighting_control_system.html | 156.3796 | unit |  | 156.3796
Nonequipment | Interior Lighting Controls | Install Interior Photocell Dimming Controls, 500 Watts Controlled | 500 Watts of Lighting, Manually Controlled | Commercial | Existing | Grocery | FL Zone 2 | Per End Use Consumption | 7.543% | 2772 | 1995.84 | 776.16 | 0.28 | 8 | 0 | 0 | 0 | no equipment cost | 0 | 0 | 115 | Mid-Atlantic TRM, v7.0, 2017, average of occupancy sensor and photocell control costs | 41.3796 | rate at $82.76/per labor hour assume 0.5 hours work, https://www.homewyse.com/services/cost_to_install_lighting_control_system.html | 156.3796 | unit |  | 156.3796
Nonequipment | Interior Lighting Controls | Install Interior Photocell Dimming Controls, 500 Watts Controlled | 500 Watts of Lighting, Manually Controlled | Commercial | Existing | Healthcare | FL Zone 2 | Per End Use Consumption | 37.72% | 2514 | 1810.08 | 703.92 | 0.28 | 8 | 0 | 0 | 0 | no equipment cost | 0 | 0 | 115 | Mid-Atlantic TRM, v7.0, 2017, average of occupancy sensor and photocell control costs | 41.3796 | rate at $82.76/per labor hour assume 0.5 hours work, https://www.homewyse.com/services/cost_to_install_lighting_control_system.html | 156.3796 | unit |  | 156.3796
Nonequipment | Interior Lighting Controls | Install Interior Photocell Dimming Controls, 500 Watts Controlled | 500 Watts of Lighting, Manually Controlled | Commercial | Existing | Hospitals | FL Zone 2 | Per End Use Consumption | 37.72% | 3401 | 2448.72 | 952.28 | 0.28 | 8 | 0 | 0 | 0 | no equipment cost | 0 | 0 | 115 | Mid-Atlantic TRM, v7.0, 2017, average of occupancy sensor and photocell control costs | 41.3796 | rate at $82.76/per labor hour assume 0.5 hours work, https://www.homewyse.com/services/cost_to_install_lighting_control_system.html | 156.3796 | unit |  | 156.3796
Nonequipment | Interior Lighting Controls | Install Interior Photocell Dimming Controls, 500 Watts Controlled | 500 Watts of Lighting, Manually Controlled | Commercial | Existing | Institutional | FL Zone 2 | Per End Use Consumption | 15.09% | 1649.5 | 1187.64 | 461.86 | 0.28 | 8 | 0 | 0 | 0 | no equipment cost | 0 | 0 | 115 | Mid-Atlantic TRM, v7.0, 2017, average of occupancy sensor and photocell control costs | 41.3796 | rate at $82.76/per labor hour assume 0.5 hours work, https://www.homewyse.com/services/cost_to_install_lighting_control_system.html | 156.3796 | unit |  | 156.3796
Nonequipment | Interior Lighting Controls | Install Interior Photocell Dimming Controls, 500 Watts Controlled | 500 Watts of Lighting, Manually Controlled | Commercial | Existing | Lodging/Hospitality | FL Zone 2 | Per End Use Consumption | 15.09% | 1877 | 1351.44 | 525.56 | 0.28 | 8 | 0 | 0 | 0 | no equipment cost | 0 | 0 | 115 | Mid-Atlantic TRM, v7.0, 2017, average of occupancy sensor and photocell control costs | 41.3796 | rate at $82.76/per labor hour assume 0.5 hours work, https://www.homewyse.com/services/cost_to_install_lighting_control_system.html | 156.3796 | unit |  | 156.3796
Nonequipment | Interior Lighting Controls | Install Interior Photocell Dimming Controls, 500 Watts Controlled | 500 Watts of Lighting, Manually Controlled | Commercial | Existing | Miscellaneous | FL Zone 2 | Per End Use Consumption | 15.09% | 2204 | 1586.88 | 617.12 | 0.28 | 8 | 0 | 0 | 0 | no equipment cost | 0 | 0 | 115 | Mid-Atlantic TRM, v7.0, 2017, average of occupancy sensor and photocell control costs | 41.3796 | rate at $82.76/per labor hour assume 0.5 hours work, https://www.homewyse.com/services/cost_to_install_lighting_control_system.html | 156.3796 | unit |  | 156.3796
Nonequipment | Interior Lighting Controls | Install Interior Photocell Dimming Controls, 500 Watts Controlled | 500 Watts of Lighting, Manually Controlled | Commercial | Existing | Offices | FL Zone 2 | Per End Use Consumption | 30.17% | 1626.5 | 1171.08 | 455.42 | 0.28 | 8 | 0 | 0 | 0 | no equipment cost | 0 | 0 | 115 | Mid-Atlantic TRM, v7.0, 2017, average of occupancy sensor and photocell control costs | 41.3796 | rate at $82.76/per labor hour assume 0.5 hours work, https://www.homewyse.com/services/cost_to_install_lighting_control_system.html | 156.3796 | unit |  | 156.3796
Nonequipment | Interior Lighting Controls | Install Interior Photocell Dimming Controls, 500 Watts Controlled | 500 Watts of Lighting, Manually Controlled | Commercial | Existing | Restaurants | FL Zone 2 | Per End Use Consumption | 7.543% | 1678.5 | 1208.52 | 469.98 | 0.28 | 8 | 0 | 0 | 0 | no equipment cost | 0 | 0 | 115 | Mid-Atlantic TRM, v7.0, 2017, average of occupancy sensor and photocell control costs | 41.3796 | rate at $82.76/per labor hour assume 0.5 hours work, https://www.homewyse.com/services/cost_to_install_lighting_control_system.html | 156.3796 | unit |  | 156.3796
Nonequipment | Interior Lighting Controls | Install Interior Photocell Dimming Controls, 500 Watts Controlled | 500 Watts of Lighting, Manually Controlled | Commercial | Existing | Retail | FL Zone 2 | Per End Use Consumption | 7.543% | 2492 | 1794.24 | 697.76 | 0.28 | 8 | 0 | 0 | 0 | no equipment cost | 0 | 0 | 115 | Mid-Atlantic TRM, v7.0, 2017, average of occupancy sensor and photocell control costs | 41.3796 | rate at $82.76/per labor hour assume 0.5 hours work, https://www.homewyse.com/services/cost_to_install_lighting_control_system.html | 156.3796 | unit |  | 156.3796
Nonequipment | Interior Lighting Controls | Install Interior Photocell Dimming Controls, 500 Watts Controlled | 500 Watts of Lighting, Manually Controlled | Commercial | Existing | Schools K-12 | FL Zone 2 | Per End Use Consumption | 37.72% | 1189.5 | 856.44 | 333.06 | 0.28 | 8 | 0 | 0 | 0 | no equipment cost | 0 | 0 | 115 | Mid-Atlantic TRM, v7.0, 2017, average of occupancy sensor and photocell control costs | 41.3796 | rate at $82.76/per labor hour assume 0.5 hours work, https://www.homewyse.com/services/cost_to_install_lighting_control_system.html | 156.3796 | unit |  | 156.3796
Nonequipment | Interior Lighting Controls | Install Interior Photocell Dimming Controls, 500 Watts Controlled | 500 Watts of Lighting, Manually Controlled | Commercial | Existing | Warehouse | FL Zone 2 | Per End Use Consumption | 37.72% | 1912 | 1376.64 | 535.36 | 0.28 | 8 | 0 | 0 | 0 | no equipment cost | 0 | 0 | 115 | Mid-Atlantic TRM, v7.0, 2017, average of occupancy sensor and photocell control costs | 41.3796 | rate at $82.76/per labor hour assume 0.5 hours work, https://www.homewyse.com/services/cost_to_install_lighting_control_system.html | 156.3796 | unit |  | 156.3796
Nonequipment | Interior Lighting Controls | Install Interior Photocell Dimming Controls, 500 Watts Controlled | 500 Watts of Lighting, Manually Controlled | Commercial | New | Assembly | FL Zone 2 | Per End Use Consumption | 15.09% | 1438 | 1035.36 | 402.64 | 0.28 | 8 | 0 | 0 | 0 | no equipment cost | 0 | 0 | 115 | Mid-Atlantic TRM, v7.0, 2017, average of occupancy sensor and photocell control costs | 41.3796 | rate at $82.76/per labor hour assume 0.5 hours work, https://www.homewyse.com/services/cost_to_install_lighting_control_system.html | 156.3796 | unit |  | 156.3796
Nonequipment | Interior Lighting Controls | Install Interior Photocell Dimming Controls, 500 Watts Controlled | 500 Watts of Lighting, Manually Controlled | Commercial | New | College and University | FL Zone 2 | Per End Use Consumption | 37.72% | 2204 | 1586.88 | 617.12 | 0.28 | 8 | 0 | 0 | 0 | no equipment cost | 0 | 0 | 115 | Mid-Atlantic TRM, v7.0, 2017, average of occupancy sensor and photocell control costs | 41.3796 | rate at $82.76/per labor hour assume 0.5 hours work, https://www.homewyse.com/services/cost_to_install_lighting_control_system.html | 156.3796 | unit |  | 156.3796
Nonequipment | Interior Lighting Controls | Install Interior Photocell Dimming Controls, 500 Watts Controlled | 500 Watts of Lighting, Manually Controlled | Commercial | New | Grocery | FL Zone 2 | Per End Use Consumption | 7.543% | 2772 | 1995.84 | 776.16 | 0.28 | 8 | 0 | 0 | 0 | no equipment cost | 0 | 0 | 115 | Mid-Atlantic TRM, v7.0, 2017, average of occupancy sensor and photocell control costs | 41.3796 | rate at $82.76/per labor hour assume 0.5 hours work, https://www.homewyse.com/services/cost_to_install_lighting_control_system.html | 156.3796 | unit |  | 156.3796
Nonequipment | Interior Lighting Controls | Install Interior Photocell Dimming Controls, 500 Watts Controlled | 500 Watts of Lighting, Manually Controlled | Commercial | New | Healthcare | FL Zone 2 | Per End Use Consumption | 37.72% | 2514 | 1810.08 | 703.92 | 0.28 | 8 | 0 | 0 | 0 | no equipment cost | 0 | 0 | 115 | Mid-Atlantic TRM, v7.0, 2017, average of occupancy sensor and photocell control costs | 41.3796 | rate at $82.76/per labor hour assume 0.5 hours work, https://www.homewyse.com/services/cost_to_install_lighting_control_system.html | 156.3796 | unit |  | 156.3796
Nonequipment | Interior Lighting Controls | Install Interior Photocell Dimming Controls, 500 Watts Controlled | 500 Watts of Lighting, Manually Controlled | Commercial | New | Hospitals | FL Zone 2 | Per End Use Consumption | 37.72% | 3401 | 2448.72 | 952.28 | 0.28 | 8 | 0 | 0 | 0 | no equipment cost | 0 | 0 | 115 | Mid-Atlantic TRM, v7.0, 2017, average of occupancy sensor and photocell control costs | 41.3796 | rate at $82.76/per labor hour assume 0.5 hours work, https://www.homewyse.com/services/cost_to_install_lighting_control_system.html | 156.3796 | unit |  | 156.3796
Nonequipment | Interior Lighting Controls | Install Interior Photocell Dimming Controls, 500 Watts Controlled | 500 Watts of Lighting, Manually Controlled | Commercial | New | Institutional | FL Zone 2 | Per End Use Consumption | 15.09% | 1649.5 | 1187.64 | 461.86 | 0.28 | 8 | 0 | 0 | 0 | no equipment cost | 0 | 0 | 115 | Mid-Atlantic TRM, v7.0, 2017, average of occupancy sensor and photocell control costs | 41.3796 | rate at $82.76/per labor hour assume 0.5 hours work, https://www.homewyse.com/services/cost_to_install_lighting_control_system.html | 156.3796 | unit |  | 156.3796
Nonequipment | Interior Lighting Controls | Install Interior Photocell Dimming Controls, 500 Watts Controlled | 500 Watts of Lighting, Manually Controlled | Commercial | New | Lodging/Hospitality | FL Zone 2 | Per End Use Consumption | 15.09% | 1877 | 1351.44 | 525.56 | 0.28 | 8 | 0 | 0 | 0 | no equipment cost | 0 | 0 | 115 | Mid-Atlantic TRM, v7.0, 2017, average of occupancy sensor and photocell control costs | 41.3796 | rate at $82.76/per labor hour assume 0.5 hours work, https://www.homewyse.com/services/cost_to_install_lighting_control_system.html | 156.3796 | unit |  | 156.3796
Nonequipment | Interior Lighting Controls | Install Interior Photocell Dimming Controls, 500 Watts Controlled | 500 Watts of Lighting, Manually Controlled | Commercial | New | Miscellaneous | FL Zone 2 | Per End Use Consumption | 15.09% | 2204 | 1586.88 | 617.12 | 0.28 | 8 | 0 | 0 | 0 | no equipment cost | 0 | 0 | 115 | Mid-Atlantic TRM, v7.0, 2017, average of occupancy sensor and photocell control costs | 41.3796 | rate at $82.76/per labor hour assume 0.5 hours work, https://www.homewyse.com/services/cost_to_install_lighting_control_system.html | 156.3796 | unit |  | 156.3796
Nonequipment | Interior Lighting Controls | Install Interior Photocell Dimming Controls, 500 Watts Controlled | 500 Watts of Lighting, Manually Controlled | Commercial | New | Offices | FL Zone 2 | Per End Use Consumption | 30.17% | 1626.5 | 1171.08 | 455.42 | 0.28 | 8 | 0 | 0 | 0 | no equipment cost | 0 | 0 | 115 | Mid-Atlantic TRM, v7.0, 2017, average of occupancy sensor and photocell control costs | 41.3796 | rate at $82.76/per labor hour assume 0.5 hours work, https://www.homewyse.com/services/cost_to_install_lighting_control_system.html | 156.3796 | unit |  | 156.3796
Nonequipment | Interior Lighting Controls | Install Interior Photocell Dimming Controls, 500 Watts Controlled | 500 Watts of Lighting, Manually Controlled | Commercial | New | Restaurants | FL Zone 2 | Per End Use Consumption | 7.543% | 1678.5 | 1208.52 | 469.98 | 0.28 | 8 | 0 | 0 | 0 | no equipment cost | 0 | 0 | 115 | Mid-Atlantic TRM, v7.0, 2017, average of occupancy sensor and photocell control costs | 41.3796 | rate at $82.76/per labor hour assume 0.5 hours work, https://www.homewyse.com/services/cost_to_install_lighting_control_system.html | 156.3796 | unit |  | 156.3796
Nonequipment | Interior Lighting Controls | Install Interior Photocell Dimming Controls, 500 Watts Controlled | 500 Watts of Lighting, Manually Controlled | Commercial | New | Retail | FL Zone 2 | Per End Use Consumption | 7.543% | 2492 | 1794.24 | 697.76 | 0.28 | 8 | 0 | 0 | 0 | no equipment cost | 0 | 0 | 115 | Mid-Atlantic TRM, v7.0, 2017, average of occupancy sensor and photocell control costs | 41.3796 | rate at $82.76/per labor hour assume 0.5 hours work, https://www.homewyse.com/services/cost_to_install_lighting_control_system.html | 156.3796 | unit |  | 156.3796
Nonequipment | Interior Lighting Controls | Install Interior Photocell Dimming Controls, 500 Watts Controlled | 500 Watts of Lighting, Manually Controlled | Commercial | New | Schools K-12 | FL Zone 2 | Per End Use Consumption | 37.72% | 1189.5 | 856.44 | 333.06 | 0.28 | 8 | 0 | 0 | 0 | no equipment cost | 0 | 0 | 115 | Mid-Atlantic TRM, v7.0, 2017, average of occupancy sensor and photocell control costs | 41.3796 | rate at $82.76/per labor hour assume 0.5 hours work, https://www.homewyse.com/services/cost_to_install_lighting_control_system.html | 156.3796 | unit |  | 156.3796
Nonequipment | Interior Lighting Controls | Install Interior Photocell Dimming Controls, 500 Watts Controlled | 500 Watts of Lighting, Manually Controlled | Commercial | New | Warehouse | FL Zone 2 | Per End Use Consumption | 37.72% | 1912 | 1376.64 | 535.36 | 0.28 | 8 | 0 | 0 | 0 | no equipment cost | 0 | 0 | 115 | Mid-Atlantic TRM, v7.0, 2017, average of occupancy sensor and photocell control costs | 41.3796 | rate at $82.76/per labor hour assume 0.5 hours work, https://www.homewyse.com/services/cost_to_install_lighting_control_system.html | 156.3796 | unit |  | 156.3796
Nonequipment | Efficient Motor Belts | Synchronous belt, 98% efficiency | 0 | Commercial | Existing | Assembly | FL Zone 2 | Per Appliance | 4.793% | 8580.0419 | 8485.2348 | 94.8071 | 0.01105 | 10 | 0.012997 | 0.0032092 | 0 | no base cost | 0 | 0 | 246.51 | Illinois 2018 Statewide TRM, Section 4.4.30 | 150 | Illinois TRM, 2018, Section 4.4.30 | 396.51 | motor belt |  | 396.51
Nonequipment | Efficient Motor Belts | Synchronous belt, 98% efficiency | 0 | Commercial | Existing | College and University | FL Zone 2 | Per Appliance | 1.244% | 8580.0419 | 8485.2348 | 94.8071 | 0.01105 | 10 | 0.012292 | 0.010296 | 0 | no base cost | 0 | 0 | 246.51 | Illinois 2018 Statewide TRM, Section 4.4.30 | 150 | Illinois TRM, 2018, Section 4.4.30 | 396.51 | motor belt |  | 396.51
Nonequipment | Efficient Motor Belts | Synchronous belt, 98% efficiency | 0 | Commercial | Existing | Grocery | FL Zone 2 | Per Appliance | 9.954% | 8580.0419 | 8485.2348 | 94.8071 | 0.01105 | 10 | 0.012997 | 0.0032092 | 0 | no base cost | 0 | 0 | 246.51 | Illinois 2018 Statewide TRM, Section 4.4.30 | 150 | Illinois TRM, 2018, Section 4.4.30 | 396.51 | motor belt |  | 396.51
Nonequipment | Efficient Motor Belts | Synchronous belt, 98% efficiency | 0 | Commercial | Existing | Healthcare | FL Zone 2 | Per Appliance | 1.244% | 8580.0419 | 8485.2348 | 94.8071 | 0.01105 | 10 | 0.012292 | 0.010296 | 0 | no base cost | 0 | 0 | 246.51 | Illinois 2018 Statewide TRM, Section 4.4.30 | 150 | Illinois TRM, 2018, Section 4.4.30 | 396.51 | motor belt |  | 396.51
Nonequipment | Efficient Motor Belts | Synchronous belt, 98% efficiency | 0 | Commercial | Existing | Hospitals | FL Zone 2 | Per Appliance | 1.244% | 8580.0419 | 8485.2348 | 94.8071 | 0.01105 | 10 | 0.012292 | 0.010296 | 0 | no base cost | 0 | 0 | 246.51 | Illinois 2018 Statewide TRM, Section 4.4.30 | 150 | Illinois TRM, 2018, Section 4.4.30 | 396.51 | motor belt |  | 396.51
Nonequipment | Efficient Motor Belts | Synchronous belt, 98% efficiency | 0 | Commercial | Existing | Institutional | FL Zone 2 | Per Appliance | 4.793% | 8580.0419 | 8485.2348 | 94.8071 | 0.01105 | 10 | 0.012997 | 0.0032092 | 0 | no base cost | 0 | 0 | 246.51 | Illinois 2018 Statewide TRM, Section 4.4.30 | 150 | Illinois TRM, 2018, Section 4.4.30 | 396.51 | motor belt |  | 396.51
Nonequipment | Efficient Motor Belts | Synchronous belt, 98% efficiency | 0 | Commercial | Existing | Lodging/Hospitality | FL Zone 2 | Per Appliance | 1.244% | 8580.0419 | 8485.2348 | 94.8071 | 0.01105 | 10 | 0.012292 | 0.010296 | 0 | no base cost | 0 | 0 | 246.51 | Illinois 2018 Statewide TRM, Section 4.4.30 | 150 | Illinois TRM, 2018, Section 4.4.30 | 396.51 | motor belt |  | 396.51
Nonequipment | Efficient Motor Belts | Synchronous belt, 98% efficiency | 0 | Commercial | Existing | Miscellaneous | FL Zone 2 | Per Appliance | 4.793% | 8580.0419 | 8485.2348 | 94.8071 | 0.01105 | 10 | 0.012997 | 0.0032092 | 0 | no base cost | 0 | 0 | 246.51 | Illinois 2018 Statewide TRM, Section 4.4.30 | 150 | Illinois TRM, 2018, Section 4.4.30 | 396.51 | motor belt |  | 396.51
Nonequipment | Efficient Motor Belts | Synchronous belt, 98% efficiency | 0 | Commercial | Existing | Offices | FL Zone 2 | Per Appliance | 4.793% | 8580.0419 | 8485.2348 | 94.8071 | 0.01105 | 10 | 0.012997 | 0.0032092 | 0 | no base cost | 0 | 0 | 246.51 | Illinois 2018 Statewide TRM, Section 4.4.30 | 150 | Illinois TRM, 2018, Section 4.4.30 | 396.51 | motor belt |  | 396.51
Nonequipment | Efficient Motor Belts | Synchronous belt, 98% efficiency | 0 | Commercial | Existing | Restaurants | FL Zone 2 | Per Appliance | 1.244% | 8580.0419 | 8485.2348 | 94.8071 | 0.01105 | 10 | 0.012292 | 0.010296 | 0 | no base cost | 0 | 0 | 246.51 | Illinois 2018 Statewide TRM, Section 4.4.30 | 150 | Illinois TRM, 2018, Section 4.4.30 | 396.51 | motor belt |  | 396.51
Nonequipment | Efficient Motor Belts | Synchronous belt, 98% efficiency | 0 | Commercial | Existing | Retail | FL Zone 2 | Per Appliance | 1.244% | 8580.0419 | 8485.2348 | 94.8071 | 0.01105 | 10 | 0.012997 | 0.0032092 | 0 | no base cost | 0 | 0 | 246.51 | Illinois 2018 Statewide TRM, Section 4.4.30 | 150 | Illinois TRM, 2018, Section 4.4.30 | 396.51 | motor belt |  | 396.51
Nonequipment | Efficient Motor Belts | Synchronous belt, 98% efficiency | 0 | Commercial | Existing | Schools K-12 | FL Zone 2 | Per Appliance | 1.244% | 8580.0419 | 8485.2348 | 94.8071 | 0.01105 | 10 | 0.012292 | 0.010296 | 0 | no base cost | 0 | 0 | 246.51 | Illinois 2018 Statewide TRM, Section 4.4.30 | 150 | Illinois TRM, 2018, Section 4.4.30 | 396.51 | motor belt |  | 396.51
Nonequipment | Efficient Motor Belts | Synchronous belt, 98% efficiency | 0 | Commercial | Existing | Warehouse | FL Zone 2 | Per Appliance | 4.793% | 8580.0419 | 8485.2348 | 94.8071 | 0.01105 | 10 | 0.012997 | 0.0032092 | 0 | no base cost | 0 | 0 | 246.51 | Illinois 2018 Statewide TRM, Section 4.4.30 | 150 | Illinois TRM, 2018, Section 4.4.30 | 396.51 | motor belt |  | 396.51
Nonequipment | Efficient Motor Belts | Synchronous belt, 98% efficiency | Standard V-belt, 93% efficiency | Commercial | New | Assembly | FL Zone 2 | Per Appliance | 4.793% | 8580.0419 | 8485.2348 | 94.8071 | 0.01105 | 10 | 0.012997 | 0.0032092 | 0 | no base cost | 0 | 0 | 246.51 | Illinois 2018 Statewide TRM, Section 4.4.30 | 150 | Illinois TRM, 2018, Section 4.4.30 | 396.51 | motor belt |  | 396.51
Nonequipment | Efficient Motor Belts | Synchronous belt, 98% efficiency | Standard V-belt, 93% efficiency | Commercial | New | College and University | FL Zone 2 | Per Appliance | 4.977% | 8580.0419 | 8485.2348 | 94.8071 | 0.01105 | 10 | 0.012292 | 0.010296 | 0 | no base cost | 0 | 0 | 246.51 | Illinois 2018 Statewide TRM, Section 4.4.30 | 150 | Illinois TRM, 2018, Section 4.4.30 | 396.51 | motor belt |  | 396.51
Nonequipment | Efficient Motor Belts | Synchronous belt, 98% efficiency | Standard V-belt, 93% efficiency | Commercial | New | Grocery | FL Zone 2 | Per Appliance | 9.954% | 8580.0419 | 8485.2348 | 94.8071 | 0.01105 | 10 | 0.012997 | 0.0032092 | 0 | no base cost | 0 | 0 | 246.51 | Illinois 2018 Statewide TRM, Section 4.4.30 | 150 | Illinois TRM, 2018, Section 4.4.30 | 396.51 | motor belt |  | 396.51
Nonequipment | Efficient Motor Belts | Synchronous belt, 98% efficiency | Standard V-belt, 93% efficiency | Commercial | New | Healthcare | FL Zone 2 | Per Appliance | 4.977% | 8580.0419 | 8485.2348 | 94.8071 | 0.01105 | 10 | 0.012292 | 0.010296 | 0 | no base cost | 0 | 0 | 246.51 | Illinois 2018 Statewide TRM, Section 4.4.30 | 150 | Illinois TRM, 2018, Section 4.4.30 | 396.51 | motor belt |  | 396.51
Nonequipment | Efficient Motor Belts | Synchronous belt, 98% efficiency | Standard V-belt, 93% efficiency | Commercial | New | Hospitals | FL Zone 2 | Per Appliance | 4.977% | 8580.0419 | 8485.2348 | 94.8071 | 0.01105 | 10 | 0.012292 | 0.010296 | 0 | no base cost | 0 | 0 | 246.51 | Illinois 2018 Statewide TRM, Section 4.4.30 | 150 | Illinois TRM, 2018, Section 4.4.30 | 396.51 | motor belt |  | 396.51
Nonequipment | Efficient Motor Belts | Synchronous belt, 98% efficiency | Standard V-belt, 93% efficiency | Commercial | New | Institutional | FL Zone 2 | Per Appliance | 4.793% | 8580.0419 | 8485.2348 | 94.8071 | 0.01105 | 10 | 0.012997 | 0.0032092 | 0 | no base cost | 0 | 0 | 246.51 | Illinois 2018 Statewide TRM, Section 4.4.30 | 150 | Illinois TRM, 2018, Section 4.4.30 | 396.51 | motor belt |  | 396.51
Nonequipment | Efficient Motor Belts | Synchronous belt, 98% efficiency | Standard V-belt, 93% efficiency | Commercial | New | Lodging/Hospitality | FL Zone 2 | Per Appliance | 4.977% | 8580.0419 | 8485.2348 | 94.8071 | 0.01105 | 10 | 0.012292 | 0.010296 | 0 | no base cost | 0 | 0 | 246.51 | Illinois 2018 Statewide TRM, Section 4.4.30 | 150 | Illinois TRM, 2018, Section 4.4.30 | 396.51 | motor belt |  | 396.51
Nonequipment | Efficient Motor Belts | Synchronous belt, 98% efficiency | Standard V-belt, 93% efficiency | Commercial | New | Miscellaneous | FL Zone 2 | Per Appliance | 4.793% | 8580.0419 | 8485.2348 | 94.8071 | 0.01105 | 10 | 0.012997 | 0.0032092 | 0 | no base cost | 0 | 0 | 246.51 | Illinois 2018 Statewide TRM, Section 4.4.30 | 150 | Illinois TRM, 2018, Section 4.4.30 | 396.51 | motor belt |  | 396.51
Nonequipment | Efficient Motor Belts | Synchronous belt, 98% efficiency | Standard V-belt, 93% efficiency | Commercial | New | Offices | FL Zone 2 | Per Appliance | 4.793% | 8580.0419 | 8485.2348 | 94.8071 | 0.01105 | 10 | 0.012997 | 0.0032092 | 0 | no base cost | 0 | 0 | 246.51 | Illinois 2018 Statewide TRM, Section 4.4.30 | 150 | Illinois TRM, 2018, Section 4.4.30 | 396.51 | motor belt |  | 396.51
Nonequipment | Efficient Motor Belts | Synchronous belt, 98% efficiency | Standard V-belt, 93% efficiency | Commercial | New | Restaurants | FL Zone 2 | Per Appliance | 4.977% | 8580.0419 | 8485.2348 | 94.8071 | 0.01105 | 10 | 0.012292 | 0.010296 | 0 | no base cost | 0 | 0 | 246.51 | Illinois 2018 Statewide TRM, Section 4.4.30 | 150 | Illinois TRM, 2018, Section 4.4.30 | 396.51 | motor belt |  | 396.51
Nonequipment | Efficient Motor Belts | Synchronous belt, 98% efficiency | Standard V-belt, 93% efficiency | Commercial | New | Retail | FL Zone 2 | Per Appliance | 4.977% | 8580.0419 | 8485.2348 | 94.8071 | 0.01105 | 10 | 0.012997 | 0.0032092 | 0 | no base cost | 0 | 0 | 246.51 | Illinois 2018 Statewide TRM, Section 4.4.30 | 150 | Illinois TRM, 2018, Section 4.4.30 | 396.51 | motor belt |  | 396.51
Nonequipment | Efficient Motor Belts | Synchronous belt, 98% efficiency | Standard V-belt, 93% efficiency | Commercial | New | Schools K-12 | FL Zone 2 | Per Appliance | 4.977% | 8580.0419 | 8485.2348 | 94.8071 | 0.01105 | 10 | 0.012292 | 0.010296 | 0 | no base cost | 0 | 0 | 246.51 | Illinois 2018 Statewide TRM, Section 4.4.30 | 150 | Illinois TRM, 2018, Section 4.4.30 | 396.51 | motor belt |  | 396.51
Nonequipment | Efficient Motor Belts | Synchronous belt, 98% efficiency | Standard V-belt, 93% efficiency | Commercial | New | Warehouse | FL Zone 2 | Per Appliance | 4.793% | 8580.0419 | 8485.2348 | 94.8071 | 0.01105 | 10 | 0.012997 | 0.0032092 | 0 | no base cost | 0 | 0 | 246.51 | Illinois 2018 Statewide TRM, Section 4.4.30 | 150 | Illinois TRM, 2018, Section 4.4.30 | 396.51 | motor belt |  | 396.51
Nonequipment | Engine Block Timer | Plug-in timer that activates engine block timer to reduce unnecessary run time | 0 | Commercial | Existing | Assembly | FL Zone 2 | Per Appliance | 0% | 720 | 460.8 | 259.2 | 0.36 | 5 | 0 | 0 | 0 | no base cost | 0 | 0 | 42.99 | https://www.honeywellstore.com/store/products/aube-plug-in-timer-with-three-prong-outlet-honeywell-ti062u.htm?gclid=EAIaIQobChMIm4qDhaKq4AIV2x-tBh33RwCSEAYYAiABEgLbFvD_BwE | 35.5 | Assume 0.5 hr for install and testing, http://www.serviskey.net/support/rate-estimator?s4=FL (Domestic Services rate) | 78.49 | timer |  | 78.49
Nonequipment | Engine Block Timer | Plug-in timer that activates engine block timer to reduce unnecessary run time | 0 | Commercial | Existing | College and University | FL Zone 2 | Per Appliance | 1.244% | 720 | 460.8 | 259.2 | 0.36 | 5 | 0.032279 | 0.032279 | 0 | no base cost | 0 | 0 | 42.99 | https://www.honeywellstore.com/store/products/aube-plug-in-timer-with-three-prong-outlet-honeywell-ti062u.htm?gclid=EAIaIQobChMIm4qDhaKq4AIV2x-tBh33RwCSEAYYAiABEgLbFvD_BwE | 35.5 | Assume 0.5 hr for install and testing, http://www.serviskey.net/support/rate-estimator?s4=FL (Domestic Services rate) | 78.49 | timer |  | 78.49
Nonequipment | Engine Block Timer | Plug-in timer that activates engine block timer to reduce unnecessary run time | 0 | Commercial | Existing | Grocery | FL Zone 2 | Per Appliance | 0% | 720 | 460.8 | 259.2 | 0.36 | 5 | 0 | 0 | 0 | no base cost | 0 | 0 | 42.99 | https://www.honeywellstore.com/store/products/aube-plug-in-timer-with-three-prong-outlet-honeywell-ti062u.htm?gclid=EAIaIQobChMIm4qDhaKq4AIV2x-tBh33RwCSEAYYAiABEgLbFvD_BwE | 35.5 | Assume 0.5 hr for install and testing, http://www.serviskey.net/support/rate-estimator?s4=FL (Domestic Services rate) | 78.49 | timer |  | 78.49
Nonequipment | Engine Block Timer | Plug-in timer that activates engine block timer to reduce unnecessary run time | 0 | Commercial | Existing | Healthcare | FL Zone 2 | Per Appliance | 1.244% | 720 | 460.8 | 259.2 | 0.36 | 5 | 0 | 0 | 0 | no base cost | 0 | 0 | 42.99 | https://www.honeywellstore.com/store/products/aube-plug-in-timer-with-three-prong-outlet-honeywell-ti062u.htm?gclid=EAIaIQobChMIm4qDhaKq4AIV2x-tBh33RwCSEAYYAiABEgLbFvD_BwE | 35.5 | Assume 0.5 hr for install and testing, http://www.serviskey.net/support/rate-estimator?s4=FL (Domestic Services rate) | 78.49 | timer |  | 78.49
Nonequipment | Engine Block Timer | Plug-in timer that activates engine block timer to reduce unnecessary run time | 0 | Commercial | Existing | Hospitals | FL Zone 2 | Per Appliance | 1.244% | 720 | 460.8 | 259.2 | 0.36 | 5 | 0.032279 | 0.032279 | 0 | no base cost | 0 | 0 | 42.99 | https://www.honeywellstore.com/store/products/aube-plug-in-timer-with-three-prong-outlet-honeywell-ti062u.htm?gclid=EAIaIQobChMIm4qDhaKq4AIV2x-tBh33RwCSEAYYAiABEgLbFvD_BwE | 35.5 | Assume 0.5 hr for install and testing, http://www.serviskey.net/support/rate-estimator?s4=FL (Domestic Services rate) | 78.49 | timer |  | 78.49
Nonequipment | Engine Block Timer | Plug-in timer that activates engine block timer to reduce unnecessary run time | 0 | Commercial | Existing | Institutional | FL Zone 2 | Per Appliance | 4.793% | 720 | 460.8 | 259.2 | 0.36 | 5 | 0.012328 | 0.012951 | 0 | no base cost | 0 | 0 | 42.99 | https://www.honeywellstore.com/store/products/aube-plug-in-timer-with-three-prong-outlet-honeywell-ti062u.htm?gclid=EAIaIQobChMIm4qDhaKq4AIV2x-tBh33RwCSEAYYAiABEgLbFvD_BwE | 35.5 | Assume 0.5 hr for install and testing, http://www.serviskey.net/support/rate-estimator?s4=FL (Domestic Services rate) | 78.49 | timer |  | 78.49
Nonequipment | Engine Block Timer | Plug-in timer that activates engine block timer to reduce unnecessary run time | 0 | Commercial | Existing | Lodging/Hospitality | FL Zone 2 | Per Appliance | 1.244% | 720 | 460.8 | 259.2 | 0.36 | 5 | 0 | 0 | 0 | no base cost | 0 | 0 | 42.99 | https://www.honeywellstore.com/store/products/aube-plug-in-timer-with-three-prong-outlet-honeywell-ti062u.htm?gclid=EAIaIQobChMIm4qDhaKq4AIV2x-tBh33RwCSEAYYAiABEgLbFvD_BwE | 35.5 | Assume 0.5 hr for install and testing, http://www.serviskey.net/support/rate-estimator?s4=FL (Domestic Services rate) | 78.49 | timer |  | 78.49
Nonequipment | Engine Block Timer | Plug-in timer that activates engine block timer to reduce unnecessary run time | 0 | Commercial | Existing | Miscellaneous | FL Zone 2 | Per Appliance | 0% | 720 | 460.8 | 259.2 | 0.36 | 5 | 0.012328 | 0.012951 | 0 | no base cost | 0 | 0 | 42.99 | https://www.honeywellstore.com/store/products/aube-plug-in-timer-with-three-prong-outlet-honeywell-ti062u.htm?gclid=EAIaIQobChMIm4qDhaKq4AIV2x-tBh33RwCSEAYYAiABEgLbFvD_BwE | 35.5 | Assume 0.5 hr for install and testing, http://www.serviskey.net/support/rate-estimator?s4=FL (Domestic Services rate) | 78.49 | timer |  | 78.49
Nonequipment | Engine Block Timer | Plug-in timer that activates engine block timer to reduce unnecessary run time | 0 | Commercial | Existing | Offices | FL Zone 2 | Per Appliance | 4.793% | 720 | 460.8 | 259.2 | 0.36 | 5 | 0.012328 | 0.012951 | 0 | no base cost | 0 | 0 | 42.99 | https://www.honeywellstore.com/store/products/aube-plug-in-timer-with-three-prong-outlet-honeywell-ti062u.htm?gclid=EAIaIQobChMIm4qDhaKq4AIV2x-tBh33RwCSEAYYAiABEgLbFvD_BwE | 35.5 | Assume 0.5 hr for install and testing, http://www.serviskey.net/support/rate-estimator?s4=FL (Domestic Services rate) | 78.49 | timer |  | 78.49
Nonequipment | Engine Block Timer | Plug-in timer that activates engine block timer to reduce unnecessary run time | 0 | Commercial | Existing | Restaurants | FL Zone 2 | Per Appliance | 0% | 720 | 460.8 | 259.2 | 0.36 | 5 | 0.012328 | 0.012951 | 0 | no base cost | 0 | 0 | 42.99 | https://www.honeywellstore.com/store/products/aube-plug-in-timer-with-three-prong-outlet-honeywell-ti062u.htm?gclid=EAIaIQobChMIm4qDhaKq4AIV2x-tBh33RwCSEAYYAiABEgLbFvD_BwE | 35.5 | Assume 0.5 hr for install and testing, http://www.serviskey.net/support/rate-estimator?s4=FL (Domestic Services rate) | 78.49 | timer |  | 78.49
Nonequipment | Engine Block Timer | Plug-in timer that activates engine block timer to reduce unnecessary run time | 0 | Commercial | Existing | Retail | FL Zone 2 | Per Appliance | 0% | 720 | 460.8 | 259.2 | 0.36 | 5 | 0.012328 | 0.012951 | 0 | no base cost | 0 | 0 | 42.99 | https://www.honeywellstore.com/store/products/aube-plug-in-timer-with-three-prong-outlet-honeywell-ti062u.htm?gclid=EAIaIQobChMIm4qDhaKq4AIV2x-tBh33RwCSEAYYAiABEgLbFvD_BwE | 35.5 | Assume 0.5 hr for install and testing, http://www.serviskey.net/support/rate-estimator?s4=FL (Domestic Services rate) | 78.49 | timer |  | 78.49
Nonequipment | Engine Block Timer | Plug-in timer that activates engine block timer to reduce unnecessary run time | 0 | Commercial | Existing | Schools K-12 | FL Zone 2 | Per Appliance | 0% | 720 | 460.8 | 259.2 | 0.36 | 5 | 0.012328 | 0.012951 | 0 | no base cost | 0 | 0 | 42.99 | https://www.honeywellstore.com/store/products/aube-plug-in-timer-with-three-prong-outlet-honeywell-ti062u.htm?gclid=EAIaIQobChMIm4qDhaKq4AIV2x-tBh33RwCSEAYYAiABEgLbFvD_BwE | 35.5 | Assume 0.5 hr for install and testing, http://www.serviskey.net/support/rate-estimator?s4=FL (Domestic Services rate) | 78.49 | timer |  | 78.49
Nonequipment | Engine Block Timer | Plug-in timer that activates engine block timer to reduce unnecessary run time | 0 | Commercial | Existing | Warehouse | FL Zone 2 | Per Appliance | 0% | 720 | 460.8 | 259.2 | 0.36 | 5 | 0.012328 | 0.012951 | 0 | no base cost | 0 | 0 | 42.99 | https://www.honeywellstore.com/store/products/aube-plug-in-timer-with-three-prong-outlet-honeywell-ti062u.htm?gclid=EAIaIQobChMIm4qDhaKq4AIV2x-tBh33RwCSEAYYAiABEgLbFvD_BwE | 35.5 | Assume 0.5 hr for install and testing, http://www.serviskey.net/support/rate-estimator?s4=FL (Domestic Services rate) | 78.49 | timer |  | 78.49
Nonequipment | Engine Block Timer | Plug-in timer that activates engine block timer to reduce unnecessary run time | no timer | Commercial | New | Assembly | FL Zone 2 | Per Appliance | 0% | 720 | 460.8 | 259.2 | 0.36 | 5 | 0 | 0 | 0 | no base cost | 0 | 0 | 42.99 | https://www.honeywellstore.com/store/products/aube-plug-in-timer-with-three-prong-outlet-honeywell-ti062u.htm?gclid=EAIaIQobChMIm4qDhaKq4AIV2x-tBh33RwCSEAYYAiABEgLbFvD_BwE | 35.5 | Assume 0.5 hr for install and testing, http://www.serviskey.net/support/rate-estimator?s4=FL (Domestic Services rate) | 78.49 | timer |  | 78.49
Nonequipment | Engine Block Timer | Plug-in timer that activates engine block timer to reduce unnecessary run time | no timer | Commercial | New | College and University | FL Zone 2 | Per Appliance | 4.977% | 720 | 460.8 | 259.2 | 0.36 | 5 | 0.032279 | 0.032279 | 0 | no base cost | 0 | 0 | 42.99 | https://www.honeywellstore.com/store/products/aube-plug-in-timer-with-three-prong-outlet-honeywell-ti062u.htm?gclid=EAIaIQobChMIm4qDhaKq4AIV2x-tBh33RwCSEAYYAiABEgLbFvD_BwE | 35.5 | Assume 0.5 hr for install and testing, http://www.serviskey.net/support/rate-estimator?s4=FL (Domestic Services rate) | 78.49 | timer |  | 78.49
Nonequipment | Engine Block Timer | Plug-in timer that activates engine block timer to reduce unnecessary run time | no timer | Commercial | New | Grocery | FL Zone 2 | Per Appliance | 0% | 720 | 460.8 | 259.2 | 0.36 | 5 | 0 | 0 | 0 | no base cost | 0 | 0 | 42.99 | https://www.honeywellstore.com/store/products/aube-plug-in-timer-with-three-prong-outlet-honeywell-ti062u.htm?gclid=EAIaIQobChMIm4qDhaKq4AIV2x-tBh33RwCSEAYYAiABEgLbFvD_BwE | 35.5 | Assume 0.5 hr for install and testing, http://www.serviskey.net/support/rate-estimator?s4=FL (Domestic Services rate) | 78.49 | timer |  | 78.49
Nonequipment | Engine Block Timer | Plug-in timer that activates engine block timer to reduce unnecessary run time | no timer | Commercial | New | Healthcare | FL Zone 2 | Per Appliance | 4.977% | 720 | 460.8 | 259.2 | 0.36 | 5 | 0 | 0 | 0 | no base cost | 0 | 0 | 42.99 | https://www.honeywellstore.com/store/products/aube-plug-in-timer-with-three-prong-outlet-honeywell-ti062u.htm?gclid=EAIaIQobChMIm4qDhaKq4AIV2x-tBh33RwCSEAYYAiABEgLbFvD_BwE | 35.5 | Assume 0.5 hr for install and testing, http://www.serviskey.net/support/rate-estimator?s4=FL (Domestic Services rate) | 78.49 | timer |  | 78.49
Nonequipment | Engine Block Timer | Plug-in timer that activates engine block timer to reduce unnecessary run time | no timer | Commercial | New | Hospitals | FL Zone 2 | Per Appliance | 4.977% | 720 | 460.8 | 259.2 | 0.36 | 5 | 0.032279 | 0.032279 | 0 | no base cost | 0 | 0 | 42.99 | https://www.honeywellstore.com/store/products/aube-plug-in-timer-with-three-prong-outlet-honeywell-ti062u.htm?gclid=EAIaIQobChMIm4qDhaKq4AIV2x-tBh33RwCSEAYYAiABEgLbFvD_BwE | 35.5 | Assume 0.5 hr for install and testing, http://www.serviskey.net/support/rate-estimator?s4=FL (Domestic Services rate) | 78.49 | timer |  | 78.49
Nonequipment | Engine Block Timer | Plug-in timer that activates engine block timer to reduce unnecessary run time | no timer | Commercial | New | Institutional | FL Zone 2 | Per Appliance | 4.793% | 720 | 460.8 | 259.2 | 0.36 | 5 | 0.012328 | 0.012951 | 0 | no base cost | 0 | 0 | 42.99 | https://www.honeywellstore.com/store/products/aube-plug-in-timer-with-three-prong-outlet-honeywell-ti062u.htm?gclid=EAIaIQobChMIm4qDhaKq4AIV2x-tBh33RwCSEAYYAiABEgLbFvD_BwE | 35.5 | Assume 0.5 hr for install and testing, http://www.serviskey.net/support/rate-estimator?s4=FL (Domestic Services rate) | 78.49 | timer |  | 78.49
Nonequipment | Engine Block Timer | Plug-in timer that activates engine block timer to reduce unnecessary run time | no timer | Commercial | New | Lodging/Hospitality | FL Zone 2 | Per Appliance | 4.977% | 720 | 460.8 | 259.2 | 0.36 | 5 | 0 | 0 | 0 | no base cost | 0 | 0 | 42.99 | https://www.honeywellstore.com/store/products/aube-plug-in-timer-with-three-prong-outlet-honeywell-ti062u.htm?gclid=EAIaIQobChMIm4qDhaKq4AIV2x-tBh33RwCSEAYYAiABEgLbFvD_BwE | 35.5 | Assume 0.5 hr for install and testing, http://www.serviskey.net/support/rate-estimator?s4=FL (Domestic Services rate) | 78.49 | timer |  | 78.49
Nonequipment | Engine Block Timer | Plug-in timer that activates engine block timer to reduce unnecessary run time | no timer | Commercial | New | Miscellaneous | FL Zone 2 | Per Appliance | 0% | 720 | 460.8 | 259.2 | 0.36 | 5 | 0.012328 | 0.012951 | 0 | no base cost | 0 | 0 | 42.99 | https://www.honeywellstore.com/store/products/aube-plug-in-timer-with-three-prong-outlet-honeywell-ti062u.htm?gclid=EAIaIQobChMIm4qDhaKq4AIV2x-tBh33RwCSEAYYAiABEgLbFvD_BwE | 35.5 | Assume 0.5 hr for install and testing, http://www.serviskey.net/support/rate-estimator?s4=FL (Domestic Services rate) | 78.49 | timer |  | 78.49
Nonequipment | Engine Block Timer | Plug-in timer that activates engine block timer to reduce unnecessary run time | no timer | Commercial | New | Offices | FL Zone 2 | Per Appliance | 4.793% | 720 | 460.8 | 259.2 | 0.36 | 5 | 0.012328 | 0.012951 | 0 | no base cost | 0 | 0 | 42.99 | https://www.honeywellstore.com/store/products/aube-plug-in-timer-with-three-prong-outlet-honeywell-ti062u.htm?gclid=EAIaIQobChMIm4qDhaKq4AIV2x-tBh33RwCSEAYYAiABEgLbFvD_BwE | 35.5 | Assume 0.5 hr for install and testing, http://www.serviskey.net/support/rate-estimator?s4=FL (Domestic Services rate) | 78.49 | timer |  | 78.49
Nonequipment | Engine Block Timer | Plug-in timer that activates engine block timer to reduce unnecessary run time | no timer | Commercial | New | Restaurants | FL Zone 2 | Per Appliance | 0% | 720 | 460.8 | 259.2 | 0.36 | 5 | 0.012328 | 0.012951 | 0 | no base cost | 0 | 0 | 42.99 | https://www.honeywellstore.com/store/products/aube-plug-in-timer-with-three-prong-outlet-honeywell-ti062u.htm?gclid=EAIaIQobChMIm4qDhaKq4AIV2x-tBh33RwCSEAYYAiABEgLbFvD_BwE | 35.5 | Assume 0.5 hr for install and testing, http://www.serviskey.net/support/rate-estimator?s4=FL (Domestic Services rate) | 78.49 | timer |  | 78.49
Nonequipment | Engine Block Timer | Plug-in timer that activates engine block timer to reduce unnecessary run time | no timer | Commercial | New | Retail | FL Zone 2 | Per Appliance | 0% | 720 | 460.8 | 259.2 | 0.36 | 5 | 0.012328 | 0.012951 | 0 | no base cost | 0 | 0 | 42.99 | https://www.honeywellstore.com/store/products/aube-plug-in-timer-with-three-prong-outlet-honeywell-ti062u.htm?gclid=EAIaIQobChMIm4qDhaKq4AIV2x-tBh33RwCSEAYYAiABEgLbFvD_BwE | 35.5 | Assume 0.5 hr for install and testing, http://www.serviskey.net/support/rate-estimator?s4=FL (Domestic Services rate) | 78.49 | timer |  | 78.49
Nonequipment | Engine Block Timer | Plug-in timer that activates engine block timer to reduce unnecessary run time | no timer | Commercial | New | Schools K-12 | FL Zone 2 | Per Appliance | 0% | 720 | 460.8 | 259.2 | 0.36 | 5 | 0.012328 | 0.012951 | 0 | no base cost | 0 | 0 | 42.99 | https://www.honeywellstore.com/store/products/aube-plug-in-timer-with-three-prong-outlet-honeywell-ti062u.htm?gclid=EAIaIQobChMIm4qDhaKq4AIV2x-tBh33RwCSEAYYAiABEgLbFvD_BwE | 35.5 | Assume 0.5 hr for install and testing, http://www.serviskey.net/support/rate-estimator?s4=FL (Domestic Services rate) | 78.49 | timer |  | 78.49
Nonequipment | Engine Block Timer | Plug-in timer that activates engine block timer to reduce unnecessary run time | no timer | Commercial | New | Warehouse | FL Zone 2 | Per Appliance | 0% | 720 | 460.8 | 259.2 | 0.36 | 5 | 0.012328 | 0.012951 | 0 | no base cost | 0 | 0 | 42.99 | https://www.honeywellstore.com/store/products/aube-plug-in-timer-with-three-prong-outlet-honeywell-ti062u.htm?gclid=EAIaIQobChMIm4qDhaKq4AIV2x-tBh33RwCSEAYYAiABEgLbFvD_BwE | 35.5 | Assume 0.5 hr for install and testing, http://www.serviskey.net/support/rate-estimator?s4=FL (Domestic Services rate) | 78.49 | timer |  | 78.49
Nonequipment | Regenerative Drive Elevator Motor | Regenerative drive produced energy when motor in overhaul condition | 0 | Commercial | Existing | Assembly | FL Zone 2 | Per Appliance | 10.45% | 32653.1987 | 30625.2632 | 2027.9355 | 0.062105 | 13 | 0.28225 | 0.025857 | 225000 | https://www.mge.com/saving-energy/business/bea/article_detail.htm?nid=1789 | 0 | 0 | 235000 | https://www.mge.com/saving-energy/business/bea/article_detail.htm?nid=1789 | 0 | 0 | 10000 | elevator motor |  | 10000
Nonequipment | Regenerative Drive Elevator Motor | Regenerative drive produced energy when motor in overhaul condition | 0 | Commercial | Existing | College and University | FL Zone 2 | Per Appliance | 10.45% | 32653.1987 | 30625.2632 | 2027.9355 | 0.062105 | 13 | 0.26293 | 0.22024 | 225000 | https://www.mge.com/saving-energy/business/bea/article_detail.htm?nid=1789 | 0 | 0 | 235000 | https://www.mge.com/saving-energy/business/bea/article_detail.htm?nid=1789 | 0 | 0 | 10000 | elevator motor |  | 10000
Nonequipment | Regenerative Drive Elevator Motor | Regenerative drive produced energy when motor in overhaul condition | 0 | Commercial | Existing | Grocery | FL Zone 2 | Per Appliance | 0% | 32653.1987 | 30625.2632 | 2027.9355 | 0.062105 | 13 | 0.28225 | 0.025857 | 225000 | https://www.mge.com/saving-energy/business/bea/article_detail.htm?nid=1789 | 0 | 0 | 235000 | https://www.mge.com/saving-energy/business/bea/article_detail.htm?nid=1789 | 0 | 0 | 10000 | elevator motor |  | 10000
Nonequipment | Regenerative Drive Elevator Motor | Regenerative drive produced energy when motor in overhaul condition | 0 | Commercial | Existing | Healthcare | FL Zone 2 | Per Appliance | 10.45% | 32653.1987 | 30625.2632 | 2027.9355 | 0.062105 | 13 | 0.26293 | 0.22024 | 225000 | https://www.mge.com/saving-energy/business/bea/article_detail.htm?nid=1789 | 0 | 0 | 235000 | https://www.mge.com/saving-energy/business/bea/article_detail.htm?nid=1789 | 0 | 0 | 10000 | elevator motor |  | 10000
Nonequipment | Regenerative Drive Elevator Motor | Regenerative drive produced energy when motor in overhaul condition | 0 | Commercial | Existing | Hospitals | FL Zone 2 | Per Appliance | 10.45% | 32653.1987 | 30625.2632 | 2027.9355 | 0.062105 | 13 | 0.26293 | 0.22024 | 225000 | https://www.mge.com/saving-energy/business/bea/article_detail.htm?nid=1789 | 0 | 0 | 235000 | https://www.mge.com/saving-energy/business/bea/article_detail.htm?nid=1789 | 0 | 0 | 10000 | elevator motor |  | 10000
Nonequipment | Regenerative Drive Elevator Motor | Regenerative drive produced energy when motor in overhaul condition | 0 | Commercial | Existing | Institutional | FL Zone 2 | Per Appliance | 10.45% | 32653.1987 | 30625.2632 | 2027.9355 | 0.062105 | 13 | 0.28225 | 0.025857 | 225000 | https://www.mge.com/saving-energy/business/bea/article_detail.htm?nid=1789 | 0 | 0 | 235000 | https://www.mge.com/saving-energy/business/bea/article_detail.htm?nid=1789 | 0 | 0 | 10000 | elevator motor |  | 10000
Nonequipment | Regenerative Drive Elevator Motor | Regenerative drive produced energy when motor in overhaul condition | 0 | Commercial | Existing | Lodging/Hospitality | FL Zone 2 | Per Appliance | 10.45% | 32653.1987 | 30625.2632 | 2027.9355 | 0.062105 | 13 | 0.26293 | 0.22024 | 225000 | https://www.mge.com/saving-energy/business/bea/article_detail.htm?nid=1789 | 0 | 0 | 235000 | https://www.mge.com/saving-energy/business/bea/article_detail.htm?nid=1789 | 0 | 0 | 10000 | elevator motor |  | 10000
Nonequipment | Regenerative Drive Elevator Motor | Regenerative drive produced energy when motor in overhaul condition | 0 | Commercial | Existing | Miscellaneous | FL Zone 2 | Per Appliance | 0% | 32653.1987 | 30625.2632 | 2027.9355 | 0.062105 | 13 | 0.28225 | 0.025857 | 225000 | https://www.mge.com/saving-energy/business/bea/article_detail.htm?nid=1789 | 0 | 0 | 235000 | https://www.mge.com/saving-energy/business/bea/article_detail.htm?nid=1789 | 0 | 0 | 10000 | elevator motor |  | 10000
Nonequipment | Regenerative Drive Elevator Motor | Regenerative drive produced energy when motor in overhaul condition | 0 | Commercial | Existing | Offices | FL Zone 2 | Per Appliance | 10.45% | 32653.1987 | 30625.2632 | 2027.9355 | 0.062105 | 13 | 0.28225 | 0.025857 | 225000 | https://www.mge.com/saving-energy/business/bea/article_detail.htm?nid=1789 | 0 | 0 | 235000 | https://www.mge.com/saving-energy/business/bea/article_detail.htm?nid=1789 | 0 | 0 | 10000 | elevator motor |  | 10000
Nonequipment | Regenerative Drive Elevator Motor | Regenerative drive produced energy when motor in overhaul condition | 0 | Commercial | Existing | Restaurants | FL Zone 2 | Per Appliance | 2.24% | 32653.1987 | 30625.2632 | 2027.9355 | 0.062105 | 13 | 0.26293 | 0.22024 | 225000 | https://www.mge.com/saving-energy/business/bea/article_detail.htm?nid=1789 | 0 | 0 | 235000 | https://www.mge.com/saving-energy/business/bea/article_detail.htm?nid=1789 | 0 | 0 | 10000 | elevator motor |  | 10000
Nonequipment | Regenerative Drive Elevator Motor | Regenerative drive produced energy when motor in overhaul condition | 0 | Commercial | Existing | Retail | FL Zone 2 | Per Appliance | 2.24% | 32653.1987 | 30625.2632 | 2027.9355 | 0.062105 | 13 | 0.28225 | 0.025857 | 225000 | https://www.mge.com/saving-energy/business/bea/article_detail.htm?nid=1789 | 0 | 0 | 235000 | https://www.mge.com/saving-energy/business/bea/article_detail.htm?nid=1789 | 0 | 0 | 10000 | elevator motor |  | 10000
Nonequipment | Regenerative Drive Elevator Motor | Regenerative drive produced energy when motor in overhaul condition | 0 | Commercial | Existing | Schools K-12 | FL Zone 2 | Per Appliance | 10.45% | 32653.1987 | 30625.2632 | 2027.9355 | 0.062105 | 13 | 0.26293 | 0.22024 | 225000 | https://www.mge.com/saving-energy/business/bea/article_detail.htm?nid=1789 | 0 | 0 | 235000 | https://www.mge.com/saving-energy/business/bea/article_detail.htm?nid=1789 | 0 | 0 | 10000 | elevator motor |  | 10000
Nonequipment | Regenerative Drive Elevator Motor | Regenerative drive produced energy when motor in overhaul condition | 0 | Commercial | Existing | Warehouse | FL Zone 2 | Per Appliance | 2.24% | 32653.1987 | 30625.2632 | 2027.9355 | 0.062105 | 13 | 0.28225 | 0.025857 | 225000 | https://www.mge.com/saving-energy/business/bea/article_detail.htm?nid=1789 | 0 | 0 | 235000 | https://www.mge.com/saving-energy/business/bea/article_detail.htm?nid=1789 | 0 | 0 | 10000 | elevator motor |  | 10000
Nonequipment | Regenerative Drive Elevator Motor | Regenerative drive produced energy when motor in overhaul condition | Geared non-regenerative, variable voltage, variable frequency | Commercial | New | Assembly | FL Zone 2 | Per Appliance | 11.17% | 32653.1987 | 30625.2632 | 2027.9355 | 0.062105 | 13 | 0.28225 | 0.025857 | 225000 | https://www.mge.com/saving-energy/business/bea/article_detail.htm?nid=1789 | 0 | 0 | 235000 | https://www.mge.com/saving-energy/business/bea/article_detail.htm?nid=1789 | 0 | 0 | 10000 | elevator motor |  | 10000
Nonequipment | Regenerative Drive Elevator Motor | Regenerative drive produced energy when motor in overhaul condition | Geared non-regenerative, variable voltage, variable frequency | Commercial | New | College and University | FL Zone 2 | Per Appliance | 11.17% | 32653.1987 | 30625.2632 | 2027.9355 | 0.062105 | 13 | 0.26293 | 0.22024 | 225000 | https://www.mge.com/saving-energy/business/bea/article_detail.htm?nid=1789 | 0 | 0 | 235000 | https://www.mge.com/saving-energy/business/bea/article_detail.htm?nid=1789 | 0 | 0 | 10000 | elevator motor |  | 10000
Nonequipment | Regenerative Drive Elevator Motor | Regenerative drive produced energy when motor in overhaul condition | Geared non-regenerative, variable voltage, variable frequency | Commercial | New | Grocery | FL Zone 2 | Per Appliance | 0% | 32653.1987 | 30625.2632 | 2027.9355 | 0.062105 | 13 | 0.28225 | 0.025857 | 225000 | https://www.mge.com/saving-energy/business/bea/article_detail.htm?nid=1789 | 0 | 0 | 235000 | https://www.mge.com/saving-energy/business/bea/article_detail.htm?nid=1789 | 0 | 0 | 10000 | elevator motor |  | 10000
Nonequipment | Regenerative Drive Elevator Motor | Regenerative drive produced energy when motor in overhaul condition | Geared non-regenerative, variable voltage, variable frequency | Commercial | New | Healthcare | FL Zone 2 | Per Appliance | 11.17% | 32653.1987 | 30625.2632 | 2027.9355 | 0.062105 | 13 | 0.26293 | 0.22024 | 225000 | https://www.mge.com/saving-energy/business/bea/article_detail.htm?nid=1789 | 0 | 0 | 235000 | https://www.mge.com/saving-energy/business/bea/article_detail.htm?nid=1789 | 0 | 0 | 10000 | elevator motor |  | 10000
Nonequipment | Regenerative Drive Elevator Motor | Regenerative drive produced energy when motor in overhaul condition | Geared non-regenerative, variable voltage, variable frequency | Commercial | New | Hospitals | FL Zone 2 | Per Appliance | 11.17% | 32653.1987 | 30625.2632 | 2027.9355 | 0.062105 | 13 | 0.26293 | 0.22024 | 225000 | https://www.mge.com/saving-energy/business/bea/article_detail.htm?nid=1789 | 0 | 0 | 235000 | https://www.mge.com/saving-energy/business/bea/article_detail.htm?nid=1789 | 0 | 0 | 10000 | elevator motor |  | 10000
Nonequipment | Regenerative Drive Elevator Motor | Regenerative drive produced energy when motor in overhaul condition | Geared non-regenerative, variable voltage, variable frequency | Commercial | New | Institutional | FL Zone 2 | Per Appliance | 11.17% | 32653.1987 | 30625.2632 | 2027.9355 | 0.062105 | 13 | 0.28225 | 0.025857 | 225000 | https://www.mge.com/saving-energy/business/bea/article_detail.htm?nid=1789 | 0 | 0 | 235000 | https://www.mge.com/saving-energy/business/bea/article_detail.htm?nid=1789 | 0 | 0 | 10000 | elevator motor |  | 10000
Nonequipment | Regenerative Drive Elevator Motor | Regenerative drive produced energy when motor in overhaul condition | Geared non-regenerative, variable voltage, variable frequency | Commercial | New | Lodging/Hospitality | FL Zone 2 | Per Appliance | 11.17% | 32653.1987 | 30625.2632 | 2027.9355 | 0.062105 | 13 | 0.26293 | 0.22024 | 225000 | https://www.mge.com/saving-energy/business/bea/article_detail.htm?nid=1789 | 0 | 0 | 235000 | https://www.mge.com/saving-energy/business/bea/article_detail.htm?nid=1789 | 0 | 0 | 10000 | elevator motor |  | 10000
Nonequipment | Regenerative Drive Elevator Motor | Regenerative drive produced energy when motor in overhaul condition | Geared non-regenerative, variable voltage, variable frequency | Commercial | New | Miscellaneous | FL Zone 2 | Per Appliance | 0% | 32653.1987 | 30625.2632 | 2027.9355 | 0.062105 | 13 | 0.28225 | 0.025857 | 225000 | https://www.mge.com/saving-energy/business/bea/article_detail.htm?nid=1789 | 0 | 0 | 235000 | https://www.mge.com/saving-energy/business/bea/article_detail.htm?nid=1789 | 0 | 0 | 10000 | elevator motor |  | 10000
Nonequipment | Regenerative Drive Elevator Motor | Regenerative drive produced energy when motor in overhaul condition | Geared non-regenerative, variable voltage, variable frequency | Commercial | New | Offices | FL Zone 2 | Per Appliance | 11.17% | 32653.1987 | 30625.2632 | 2027.9355 | 0.062105 | 13 | 0.28225 | 0.025857 | 225000 | https://www.mge.com/saving-energy/business/bea/article_detail.htm?nid=1789 | 0 | 0 | 235000 | https://www.mge.com/saving-energy/business/bea/article_detail.htm?nid=1789 | 0 | 0 | 10000 | elevator motor |  | 10000
Nonequipment | Regenerative Drive Elevator Motor | Regenerative drive produced energy when motor in overhaul condition | Geared non-regenerative, variable voltage, variable frequency | Commercial | New | Restaurants | FL Zone 2 | Per Appliance | 11.17% | 32653.1987 | 30625.2632 | 2027.9355 | 0.062105 | 13 | 0.26293 | 0.22024 | 225000 | https://www.mge.com/saving-energy/business/bea/article_detail.htm?nid=1789 | 0 | 0 | 235000 | https://www.mge.com/saving-energy/business/bea/article_detail.htm?nid=1789 | 0 | 0 | 10000 | elevator motor |  | 10000
Nonequipment | Regenerative Drive Elevator Motor | Regenerative drive produced energy when motor in overhaul condition | Geared non-regenerative, variable voltage, variable frequency | Commercial | New | Retail | FL Zone 2 | Per Appliance | 11.17% | 32653.1987 | 30625.2632 | 2027.9355 | 0.062105 | 13 | 0.28225 | 0.025857 | 225000 | https://www.mge.com/saving-energy/business/bea/article_detail.htm?nid=1789 | 0 | 0 | 235000 | https://www.mge.com/saving-energy/business/bea/article_detail.htm?nid=1789 | 0 | 0 | 10000 | elevator motor |  | 10000
Nonequipment | Regenerative Drive Elevator Motor | Regenerative drive produced energy when motor in overhaul condition | Geared non-regenerative, variable voltage, variable frequency | Commercial | New | Schools K-12 | FL Zone 2 | Per Appliance | 11.17% | 32653.1987 | 30625.2632 | 2027.9355 | 0.062105 | 13 | 0.26293 | 0.22024 | 225000 | https://www.mge.com/saving-energy/business/bea/article_detail.htm?nid=1789 | 0 | 0 | 235000 | https://www.mge.com/saving-energy/business/bea/article_detail.htm?nid=1789 | 0 | 0 | 10000 | elevator motor |  | 10000
Nonequipment | Regenerative Drive Elevator Motor | Regenerative drive produced energy when motor in overhaul condition | Geared non-regenerative, variable voltage, variable frequency | Commercial | New | Warehouse | FL Zone 2 | Per Appliance | 11.17% | 32653.1987 | 30625.2632 | 2027.9355 | 0.062105 | 13 | 0.28225 | 0.025857 | 225000 | https://www.mge.com/saving-energy/business/bea/article_detail.htm?nid=1789 | 0 | 0 | 235000 | https://www.mge.com/saving-energy/business/bea/article_detail.htm?nid=1789 | 0 | 0 | 10000 | elevator motor |  | 10000
Nonequipment | VSD Controlled Compressor | Variable Speed Drive Control - includes all non-HVAC applications | 0 | Commercial | Existing | Assembly | FL Zone 2 | Per End Use Consumption | 5.549% | 63311.04 | 50150.88 | 13160.16 | 0.20787 | 15 | 1.9843 | 0.92875 | 0 | Reference source included incremental cost only | 0 | 0 | 3986 | Illinois 2018 Statewide TRM, Section 4.7.1 | 0 | 0 | 3986 | compressor (20hp) | 1 | 3986
Nonequipment | VSD Controlled Compressor | Variable Speed Drive Control - includes all non-HVAC applications | 0 | Commercial | Existing | College and University | FL Zone 2 | Per End Use Consumption | 7.399% | 63311.04 | 50150.88 | 13160.16 | 0.20787 | 15 | 1.7063 | 1.4292 | 0 | Reference source included incremental cost only | 0 | 0 | 3986 | Illinois 2018 Statewide TRM, Section 4.7.1 | 0 | 0 | 3986 | compressor (20hp) | 1 | 3986
Nonequipment | VSD Controlled Compressor | Variable Speed Drive Control - includes all non-HVAC applications | 0 | Commercial | Existing | Grocery | FL Zone 2 | Per End Use Consumption | 23.37% | 63311.04 | 50150.88 | 13160.16 | 0.20787 | 15 | 1.9843 | 0.92875 | 0 | Reference source included incremental cost only | 0 | 0 | 3986 | Illinois 2018 Statewide TRM, Section 4.7.1 | 0 | 0 | 3986 | compressor (20hp) | 1 | 3986
Nonequipment | VSD Controlled Compressor | Variable Speed Drive Control - includes all non-HVAC applications | 0 | Commercial | Existing | Healthcare | FL Zone 2 | Per End Use Consumption | 7.399% | 63311.04 | 50150.88 | 13160.16 | 0.20787 | 15 | 1.7063 | 1.4292 | 0 | Reference source included incremental cost only | 0 | 0 | 3986 | Illinois 2018 Statewide TRM, Section 4.7.1 | 0 | 0 | 3986 | compressor (20hp) | 1 | 3986
Nonequipment | VSD Controlled Compressor | Variable Speed Drive Control - includes all non-HVAC applications | 0 | Commercial | Existing | Hospitals | FL Zone 2 | Per End Use Consumption | 5.549% | 63311.04 | 50150.88 | 13160.16 | 0.20787 | 15 | 1.7063 | 1.4292 | 0 | Reference source included incremental cost only | 0 | 0 | 3986 | Illinois 2018 Statewide TRM, Section 4.7.1 | 0 | 0 | 3986 | compressor (20hp) | 1 | 3986
Nonequipment | VSD Controlled Compressor | Variable Speed Drive Control - includes all non-HVAC applications | 0 | Commercial | Existing | Institutional | FL Zone 2 | Per End Use Consumption | 5.549% | 63311.04 | 50150.88 | 13160.16 | 0.20787 | 15 | 1.9843 | 0.92875 | 0 | Reference source included incremental cost only | 0 | 0 | 3986 | Illinois 2018 Statewide TRM, Section 4.7.1 | 0 | 0 | 3986 | compressor (20hp) | 1 | 3986
Nonequipment | VSD Controlled Compressor | Variable Speed Drive Control - includes all non-HVAC applications | 0 | Commercial | Existing | Lodging/Hospitality | FL Zone 2 | Per End Use Consumption | 7.399% | 63311.04 | 50150.88 | 13160.16 | 0.20787 | 15 | 1.7063 | 1.4292 | 0 | Reference source included incremental cost only | 0 | 0 | 3986 | Illinois 2018 Statewide TRM, Section 4.7.1 | 0 | 0 | 3986 | compressor (20hp) | 1 | 3986
Nonequipment | VSD Controlled Compressor | Variable Speed Drive Control - includes all non-HVAC applications | 0 | Commercial | Existing | Miscellaneous | FL Zone 2 | Per End Use Consumption | 23.37% | 63311.04 | 50150.88 | 13160.16 | 0.20787 | 15 | 1.9843 | 0.92875 | 0 | Reference source included incremental cost only | 0 | 0 | 3986 | Illinois 2018 Statewide TRM, Section 4.7.1 | 0 | 0 | 3986 | compressor (20hp) | 1 | 3986
Nonequipment | VSD Controlled Compressor | Variable Speed Drive Control - includes all non-HVAC applications | 0 | Commercial | Existing | Offices | FL Zone 2 | Per End Use Consumption | 5.549% | 63311.04 | 50150.88 | 13160.16 | 0.20787 | 15 | 1.9843 | 0.92875 | 0 | Reference source included incremental cost only | 0 | 0 | 3986 | Illinois 2018 Statewide TRM, Section 4.7.1 | 0 | 0 | 3986 | compressor (20hp) | 1 | 3986
Nonequipment | VSD Controlled Compressor | Variable Speed Drive Control - includes all non-HVAC applications | 0 | Commercial | Existing | Restaurants | FL Zone 2 | Per End Use Consumption | 7.399% | 63311.04 | 50150.88 | 13160.16 | 0.20787 | 15 | 1.7063 | 1.4292 | 0 | Reference source included incremental cost only | 0 | 0 | 3986 | Illinois 2018 Statewide TRM, Section 4.7.1 | 0 | 0 | 3986 | compressor (20hp) | 1 | 3986
Nonequipment | VSD Controlled Compressor | Variable Speed Drive Control - includes all non-HVAC applications | 0 | Commercial | Existing | Retail | FL Zone 2 | Per End Use Consumption | 7.399% | 63311.04 | 50150.88 | 13160.16 | 0.20787 | 15 | 1.9843 | 0.92875 | 0 | Reference source included incremental cost only | 0 | 0 | 3986 | Illinois 2018 Statewide TRM, Section 4.7.1 | 0 | 0 | 3986 | compressor (20hp) | 1 | 3986
Nonequipment | VSD Controlled Compressor | Variable Speed Drive Control - includes all non-HVAC applications | 0 | Commercial | Existing | Schools K-12 | FL Zone 2 | Per End Use Consumption | 7.399% | 63311.04 | 50150.88 | 13160.16 | 0.20787 | 15 | 1.7063 | 1.4292 | 0 | Reference source included incremental cost only | 0 | 0 | 3986 | Illinois 2018 Statewide TRM, Section 4.7.1 | 0 | 0 | 3986 | compressor (20hp) | 1 | 3986
Nonequipment | VSD Controlled Compressor | Variable Speed Drive Control - includes all non-HVAC applications | 0 | Commercial | Existing | Warehouse | FL Zone 2 | Per End Use Consumption | 7.399% | 63311.04 | 50150.88 | 13160.16 | 0.20787 | 15 | 1.9843 | 0.92875 | 0 | Reference source included incremental cost only | 0 | 0 | 3986 | Illinois 2018 Statewide TRM, Section 4.7.1 | 0 | 0 | 3986 | compressor (20hp) | 1 | 3986
Nonequipment | VSD Controlled Compressor | Variable Speed Drive Control - includes all non-HVAC applications | Standard Control System | Commercial | New | Assembly | FL Zone 2 | Per End Use Consumption | 27.75% | 63311.04 | 50150.88 | 13160.16 | 0.20787 | 15 | 1.9843 | 0.92875 | 0 | Reference source included incremental cost only | 0 | 0 | 3986 | Illinois 2018 Statewide TRM, Section 4.7.1 | 0 | 0 | 3986 | compressor (20hp) | 1 | 3986
Nonequipment | VSD Controlled Compressor | Variable Speed Drive Control - includes all non-HVAC applications | Standard Control System | Commercial | New | College and University | FL Zone 2 | Per End Use Consumption | 36.99% | 63311.04 | 50150.88 | 13160.16 | 0.20787 | 15 | 1.7063 | 1.4292 | 0 | Reference source included incremental cost only | 0 | 0 | 3986 | Illinois 2018 Statewide TRM, Section 4.7.1 | 0 | 0 | 3986 | compressor (20hp) | 1 | 3986
Nonequipment | VSD Controlled Compressor | Variable Speed Drive Control - includes all non-HVAC applications | Standard Control System | Commercial | New | Grocery | FL Zone 2 | Per End Use Consumption | 23.37% | 63311.04 | 50150.88 | 13160.16 | 0.20787 | 15 | 1.9843 | 0.92875 | 0 | Reference source included incremental cost only | 0 | 0 | 3986 | Illinois 2018 Statewide TRM, Section 4.7.1 | 0 | 0 | 3986 | compressor (20hp) | 1 | 3986
Nonequipment | VSD Controlled Compressor | Variable Speed Drive Control - includes all non-HVAC applications | Standard Control System | Commercial | New | Healthcare | FL Zone 2 | Per End Use Consumption | 36.99% | 63311.04 | 50150.88 | 13160.16 | 0.20787 | 15 | 1.7063 | 1.4292 | 0 | Reference source included incremental cost only | 0 | 0 | 3986 | Illinois 2018 Statewide TRM, Section 4.7.1 | 0 | 0 | 3986 | compressor (20hp) | 1 | 3986
Nonequipment | VSD Controlled Compressor | Variable Speed Drive Control - includes all non-HVAC applications | Standard Control System | Commercial | New | Hospitals | FL Zone 2 | Per End Use Consumption | 27.75% | 63311.04 | 50150.88 | 13160.16 | 0.20787 | 15 | 1.7063 | 1.4292 | 0 | Reference source included incremental cost only | 0 | 0 | 3986 | Illinois 2018 Statewide TRM, Section 4.7.1 | 0 | 0 | 3986 | compressor (20hp) | 1 | 3986
Nonequipment | VSD Controlled Compressor | Variable Speed Drive Control - includes all non-HVAC applications | Standard Control System | Commercial | New | Institutional | FL Zone 2 | Per End Use Consumption | 27.75% | 63311.04 | 50150.88 | 13160.16 | 0.20787 | 15 | 1.9843 | 0.92875 | 0 | Reference source included incremental cost only | 0 | 0 | 3986 | Illinois 2018 Statewide TRM, Section 4.7.1 | 0 | 0 | 3986 | compressor (20hp) | 1 | 3986
Nonequipment | VSD Controlled Compressor | Variable Speed Drive Control - includes all non-HVAC applications | Standard Control System | Commercial | New | Lodging/Hospitality | FL Zone 2 | Per End Use Consumption | 36.99% | 63311.04 | 50150.88 | 13160.16 | 0.20787 | 15 | 1.7063 | 1.4292 | 0 | Reference source included incremental cost only | 0 | 0 | 3986 | Illinois 2018 Statewide TRM, Section 4.7.1 | 0 | 0 | 3986 | compressor (20hp) | 1 | 3986
Nonequipment | VSD Controlled Compressor | Variable Speed Drive Control - includes all non-HVAC applications | Standard Control System | Commercial | New | Miscellaneous | FL Zone 2 | Per End Use Consumption | 23.37% | 63311.04 | 50150.88 | 13160.16 | 0.20787 | 15 | 1.9843 | 0.92875 | 0 | Reference source included incremental cost only | 0 | 0 | 3986 | Illinois 2018 Statewide TRM, Section 4.7.1 | 0 | 0 | 3986 | compressor (20hp) | 1 | 3986
Nonequipment | VSD Controlled Compressor | Variable Speed Drive Control - includes all non-HVAC applications | Standard Control System | Commercial | New | Offices | FL Zone 2 | Per End Use Consumption | 27.75% | 63311.04 | 50150.88 | 13160.16 | 0.20787 | 15 | 1.9843 | 0.92875 | 0 | Reference source included incremental cost only | 0 | 0 | 3986 | Illinois 2018 Statewide TRM, Section 4.7.1 | 0 | 0 | 3986 | compressor (20hp) | 1 | 3986
Nonequipment | VSD Controlled Compressor | Variable Speed Drive Control - includes all non-HVAC applications | Standard Control System | Commercial | New | Restaurants | FL Zone 2 | Per End Use Consumption | 36.99% | 63311.04 | 50150.88 | 13160.16 | 0.20787 | 15 | 1.7063 | 1.4292 | 0 | Reference source included incremental cost only | 0 | 0 | 3986 | Illinois 2018 Statewide TRM, Section 4.7.1 | 0 | 0 | 3986 | compressor (20hp) | 1 | 3986
Nonequipment | VSD Controlled Compressor | Variable Speed Drive Control - includes all non-HVAC applications | Standard Control System | Commercial | New | Retail | FL Zone 2 | Per End Use Consumption | 36.99% | 63311.04 | 50150.88 | 13160.16 | 0.20787 | 15 | 1.9843 | 0.92875 | 0 | Reference source included incremental cost only | 0 | 0 | 3986 | Illinois 2018 Statewide TRM, Section 4.7.1 | 0 | 0 | 3986 | compressor (20hp) | 1 | 3986
Nonequipment | VSD Controlled Compressor | Variable Speed Drive Control - includes all non-HVAC applications | Standard Control System | Commercial | New | Schools K-12 | FL Zone 2 | Per End Use Consumption | 36.99% | 63311.04 | 50150.88 | 13160.16 | 0.20787 | 15 | 1.7063 | 1.4292 | 0 | Reference source included incremental cost only | 0 | 0 | 3986 | Illinois 2018 Statewide TRM, Section 4.7.1 | 0 | 0 | 3986 | compressor (20hp) | 1 | 3986
Nonequipment | VSD Controlled Compressor | Variable Speed Drive Control - includes all non-HVAC applications | Standard Control System | Commercial | New | Warehouse | FL Zone 2 | Per End Use Consumption | 36.99% | 63311.04 | 50150.88 | 13160.16 | 0.20787 | 15 | 1.9843 | 0.92875 | 0 | Reference source included incremental cost only | 0 | 0 | 3986 | Illinois 2018 Statewide TRM, Section 4.7.1 | 0 | 0 | 3986 | compressor (20hp) | 1 | 3986
Nonequipment | Network PC Power Management | One computer and monitor attached to centralized energy management system that controls when desktop computers and monitors plugged into a network power down to lower power states. | One computer and monitor, manually controlled | Commercial | Existing | Assembly | FL Zone 2 | Per Computer Connected | 0% | 4709.9802 | 2048.9767 | 2661.0035 | 0.56497 | 5 | 0.39582 | 0 | 0 | no base cost | 0 | 0 | 29 | Illinois 2018 Statewide TRM, Section 4.8.3 | 0 | 0 | 29 | computer | 22 | 638
Nonequipment | Network PC Power Management | One computer and monitor attached to centralized energy management system that controls when desktop computers and monitors plugged into a network power down to lower power states. | One computer and monitor, manually controlled | Commercial | Existing | College and University | FL Zone 2 | Per Computer Connected | 22.4% | 12376.3686 | 5384.0759 | 6992.2928 | 0.56497 | 5 | 0.93955 | 0.81114 | 0 | no base cost | 0 | 0 | 29 | Illinois 2018 Statewide TRM, Section 4.8.3 | 0 | 0 | 29 | computer | 57 | 1653
Nonequipment | Network PC Power Management | One computer and monitor attached to centralized energy management system that controls when desktop computers and monitors plugged into a network power down to lower power states. | One computer and monitor, manually controlled | Commercial | Existing | Grocery | FL Zone 2 | Per Computer Connected | 0% | 5993.5979 | 2607.3872 | 3386.2106 | 0.56497 | 5 | 0.5037 | 0.3508 | 0 | no base cost | 0 | 0 | 29 | Illinois 2018 Statewide TRM, Section 4.8.3 | 0 | 0 | 29 | computer | 28 | 812
Nonequipment | Network PC Power Management | One computer and monitor attached to centralized energy management system that controls when desktop computers and monitors plugged into a network power down to lower power states. | One computer and monitor, manually controlled | Commercial | Existing | Healthcare | FL Zone 2 | Per Computer Connected | 22.4% | 8423.3288 | 3664.39 | 4758.9388 | 0.56497 | 5 | 0.70789 | 0.49301 | 0 | no base cost | 0 | 0 | 29 | Illinois 2018 Statewide TRM, Section 4.8.3 | 0 | 0 | 29 | computer | 39 | 1131
Nonequipment | Network PC Power Management | One computer and monitor attached to centralized energy management system that controls when desktop computers and monitors plugged into a network power down to lower power states. | One computer and monitor, manually controlled | Commercial | Existing | Hospitals | FL Zone 2 | Per Computer Connected | 22.4% | 73884.6412 | 32141.9412 | 41742.7 | 0.56497 | 5 | 5.6089 | 4.8423 | 0 | no base cost | 0 | 0 | 29 | Illinois 2018 Statewide TRM, Section 4.8.3 | 0 | 0 | 29 | computer | 337 | 9773
Nonequipment | Network PC Power Management | One computer and monitor attached to centralized energy management system that controls when desktop computers and monitors plugged into a network power down to lower power states. | One computer and monitor, manually controlled | Commercial | Existing | Institutional | FL Zone 2 | Per Computer Connected | 22.4% | 7689.4506 | 3345.1319 | 4344.3187 | 0.56497 | 5 | 0.64622 | 0 | 0 | no base cost | 0 | 0 | 29 | Illinois 2018 Statewide TRM, Section 4.8.3 | 0 | 0 | 29 | computer | 36 | 1044
Nonequipment | Network PC Power Management | One computer and monitor attached to centralized energy management system that controls when desktop computers and monitors plugged into a network power down to lower power states. | One computer and monitor, manually controlled | Commercial | Existing | Lodging/Hospitality | FL Zone 2 | Per Computer Connected | 22.4% | 6916.3419 | 3008.8074 | 3907.5345 | 0.56497 | 5 | 0.58124 | 0.40481 | 0 | no base cost | 0 | 0 | 29 | Illinois 2018 Statewide TRM, Section 4.8.3 | 0 | 0 | 29 | computer | 32 | 928
Nonequipment | Network PC Power Management | One computer and monitor attached to centralized energy management system that controls when desktop computers and monitors plugged into a network power down to lower power states. | One computer and monitor, manually controlled | Commercial | Existing | Miscellaneous | FL Zone 2 | Per Computer Connected | 0% | 103245.1184 | 44914.5922 | 58330.5263 | 0.56497 | 5 | 8.6767 | 0 | 0 | no base cost | 0 | 0 | 29 | Illinois 2018 Statewide TRM, Section 4.8.3 | 0 | 0 | 29 | computer | 471 | 13659
Nonequipment | Network PC Power Management | One computer and monitor attached to centralized energy management system that controls when desktop computers and monitors plugged into a network power down to lower power states. | One computer and monitor, manually controlled | Commercial | Existing | Offices | FL Zone 2 | Per Computer Connected | 22.4% | 5845.5124 | 2542.9658 | 3302.5466 | 0.56497 | 5 | 0.49125 | 0.34213 | 0 | no base cost | 0 | 0 | 29 | Illinois 2018 Statewide TRM, Section 4.8.3 | 0 | 0 | 29 | computer | 27 | 783
Nonequipment | Network PC Power Management | One computer and monitor attached to centralized energy management system that controls when desktop computers and monitors plugged into a network power down to lower power states. | One computer and monitor, manually controlled | Commercial | Existing | Restaurants | FL Zone 2 | Per Computer Connected | 0% | 5635.3397 | 2451.5346 | 3183.805 | 0.56497 | 5 | 0.47359 | 0 | 0 | no base cost | 0 | 0 | 29 | Illinois 2018 Statewide TRM, Section 4.8.3 | 0 | 0 | 29 | computer | 26 | 754
Nonequipment | Network PC Power Management | One computer and monitor attached to centralized energy management system that controls when desktop computers and monitors plugged into a network power down to lower power states. | One computer and monitor, manually controlled | Commercial | Existing | Retail | FL Zone 2 | Per Computer Connected | 22.4% | 2549.8498 | 1109.2579 | 1440.5919 | 0.56497 | 5 | 0.21429 | 0.14924 | 0 | no base cost | 0 | 0 | 29 | Illinois 2018 Statewide TRM, Section 4.8.3 | 0 | 0 | 29 | computer | 12 | 348
Nonequipment | Network PC Power Management | One computer and monitor attached to centralized energy management system that controls when desktop computers and monitors plugged into a network power down to lower power states. | One computer and monitor, manually controlled | Commercial | Existing | Schools K-12 | FL Zone 2 | Per Computer Connected | 22.4% | 8485.4686 | 3691.4226 | 4794.046 | 0.56497 | 5 | 0.71311 | 0.49665 | 0 | no base cost | 0 | 0 | 29 | Illinois 2018 Statewide TRM, Section 4.8.3 | 0 | 0 | 29 | computer | 39 | 1131
Nonequipment | Network PC Power Management | One computer and monitor attached to centralized energy management system that controls when desktop computers and monitors plugged into a network power down to lower power states. | One computer and monitor, manually controlled | Commercial | Existing | Warehouse | FL Zone 2 | Per Computer Connected | 0% | 693.059 | 301.5006 | 391.5584 | 0.56497 | 5 | 0.058244 | 0 | 0 | no base cost | 0 | 0 | 29 | Illinois 2018 Statewide TRM, Section 4.8.3 | 0 | 0 | 29 | computer | 4 | 116
Nonequipment | Network PC Power Management | One computer and monitor attached to centralized energy management system that controls when desktop computers and monitors plugged into a network power down to lower power states. | One computer and monitor, manually controlled | Commercial | New | Assembly | FL Zone 2 | Per Computer Connected | 0% | 4709.9802 | 2048.9767 | 2661.0035 | 0.56497 | 5 | 0.39582 | 0 | 0 | no base cost | 0 | 0 | 29 | Illinois 2018 Statewide TRM, Section 4.8.3 | 0 | 0 | 29 | computer | 22 | 638
Nonequipment | Network PC Power Management | One computer and monitor attached to centralized energy management system that controls when desktop computers and monitors plugged into a network power down to lower power states. | One computer and monitor, manually controlled | Commercial | New | College and University | FL Zone 2 | Per Computer Connected | 22.4% | 12376.3686 | 5384.0759 | 6992.2928 | 0.56497 | 5 | 0.93955 | 0.81114 | 0 | no base cost | 0 | 0 | 29 | Illinois 2018 Statewide TRM, Section 4.8.3 | 0 | 0 | 29 | computer | 57 | 1653
Nonequipment | Network PC Power Management | One computer and monitor attached to centralized energy management system that controls when desktop computers and monitors plugged into a network power down to lower power states. | One computer and monitor, manually controlled | Commercial | New | Grocery | FL Zone 2 | Per Computer Connected | 0% | 5993.5979 | 2607.3872 | 3386.2106 | 0.56497 | 5 | 0.5037 | 0.3508 | 0 | no base cost | 0 | 0 | 29 | Illinois 2018 Statewide TRM, Section 4.8.3 | 0 | 0 | 29 | computer | 28 | 812
Nonequipment | Network PC Power Management | One computer and monitor attached to centralized energy management system that controls when desktop computers and monitors plugged into a network power down to lower power states. | One computer and monitor, manually controlled | Commercial | New | Healthcare | FL Zone 2 | Per Computer Connected | 22.4% | 8423.3288 | 3664.39 | 4758.9388 | 0.56497 | 5 | 0.70789 | 0.49301 | 0 | no base cost | 0 | 0 | 29 | Illinois 2018 Statewide TRM, Section 4.8.3 | 0 | 0 | 29 | computer | 39 | 1131
Nonequipment | Network PC Power Management | One computer and monitor attached to centralized energy management system that controls when desktop computers and monitors plugged into a network power down to lower power states. | One computer and monitor, manually controlled | Commercial | New | Hospitals | FL Zone 2 | Per Computer Connected | 22.4% | 73884.6412 | 32141.9412 | 41742.7 | 0.56497 | 5 | 5.6089 | 4.8423 | 0 | no base cost | 0 | 0 | 29 | Illinois 2018 Statewide TRM, Section 4.8.3 | 0 | 0 | 29 | computer | 337 | 9773
Nonequipment | Network PC Power Management | One computer and monitor attached to centralized energy management system that controls when desktop computers and monitors plugged into a network power down to lower power states. | One computer and monitor, manually controlled | Commercial | New | Institutional | FL Zone 2 | Per Computer Connected | 22.4% | 7689.4506 | 3345.1319 | 4344.3187 | 0.56497 | 5 | 0.64622 | 0 | 0 | no base cost | 0 | 0 | 29 | Illinois 2018 Statewide TRM, Section 4.8.3 | 0 | 0 | 29 | computer | 36 | 1044
Nonequipment | Network PC Power Management | One computer and monitor attached to centralized energy management system that controls when desktop computers and monitors plugged into a network power down to lower power states. | One computer and monitor, manually controlled | Commercial | New | Lodging/Hospitality | FL Zone 2 | Per Computer Connected | 22.4% | 6916.3419 | 3008.8074 | 3907.5345 | 0.56497 | 5 | 0.58124 | 0.40481 | 0 | no base cost | 0 | 0 | 29 | Illinois 2018 Statewide TRM, Section 4.8.3 | 0 | 0 | 29 | computer | 32 | 928
Nonequipment | Network PC Power Management | One computer and monitor attached to centralized energy management system that controls when desktop computers and monitors plugged into a network power down to lower power states. | One computer and monitor, manually controlled | Commercial | New | Miscellaneous | FL Zone 2 | Per Computer Connected | 0% | 103245.1184 | 44914.5922 | 58330.5263 | 0.56497 | 5 | 8.6767 | 0 | 0 | no base cost | 0 | 0 | 29 | Illinois 2018 Statewide TRM, Section 4.8.3 | 0 | 0 | 29 | computer | 471 | 13659
Nonequipment | Network PC Power Management | One computer and monitor attached to centralized energy management system that controls when desktop computers and monitors plugged into a network power down to lower power states. | One computer and monitor, manually controlled | Commercial | New | Offices | FL Zone 2 | Per Computer Connected | 22.4% | 5845.5124 | 2542.9658 | 3302.5466 | 0.56497 | 5 | 0.49125 | 0.34213 | 0 | no base cost | 0 | 0 | 29 | Illinois 2018 Statewide TRM, Section 4.8.3 | 0 | 0 | 29 | computer | 27 | 783
Nonequipment | Network PC Power Management | One computer and monitor attached to centralized energy management system that controls when desktop computers and monitors plugged into a network power down to lower power states. | One computer and monitor, manually controlled | Commercial | New | Restaurants | FL Zone 2 | Per Computer Connected | 0% | 5635.3397 | 2451.5346 | 3183.805 | 0.56497 | 5 | 0.47359 | 0 | 0 | no base cost | 0 | 0 | 29 | Illinois 2018 Statewide TRM, Section 4.8.3 | 0 | 0 | 29 | computer | 26 | 754
Nonequipment | Network PC Power Management | One computer and monitor attached to centralized energy management system that controls when desktop computers and monitors plugged into a network power down to lower power states. | One computer and monitor, manually controlled | Commercial | New | Retail | FL Zone 2 | Per Computer Connected | 22.4% | 2549.8498 | 1109.2579 | 1440.5919 | 0.56497 | 5 | 0.21429 | 0.14924 | 0 | no base cost | 0 | 0 | 29 | Illinois 2018 Statewide TRM, Section 4.8.3 | 0 | 0 | 29 | computer | 12 | 348
Nonequipment | Network PC Power Management | One computer and monitor attached to centralized energy management system that controls when desktop computers and monitors plugged into a network power down to lower power states. | One computer and monitor, manually controlled | Commercial | New | Schools K-12 | FL Zone 2 | Per Computer Connected | 22.4% | 8485.4686 | 3691.4226 | 4794.046 | 0.56497 | 5 | 0.71311 | 0.49665 | 0 | no base cost | 0 | 0 | 29 | Illinois 2018 Statewide TRM, Section 4.8.3 | 0 | 0 | 29 | computer | 39 | 1131
Nonequipment | Network PC Power Management | One computer and monitor attached to centralized energy management system that controls when desktop computers and monitors plugged into a network power down to lower power states. | One computer and monitor, manually controlled | Commercial | New | Warehouse | FL Zone 2 | Per Computer Connected | 0% | 693.059 | 301.5006 | 391.5584 | 0.56497 | 5 | 0.058244 | 0 | 0 | no base cost | 0 | 0 | 29 | Illinois 2018 Statewide TRM, Section 4.8.3 | 0 | 0 | 29 | computer | 4 | 116
Nonequipment | Smart Strip Plug Outlet | One Smart Strip Plug Outlet | One Standard plug strip/outlet | Commercial | Existing | Assembly | FL Zone 2 | Per End Use Consumption | 43.9% | 4709.9802 | 4654.0758 | 55.9044 | 0.011869 | 4 | 0.0083127 | 0 | 0 | reference source included incremental cost only | 0 | 0 | 10 | Illinois 2018 Statewide TRM, Section 5.2.1 | 0 | No Labor Cost | 10 | smart strip | 1 | 10
Nonequipment | Smart Strip Plug Outlet | One Smart Strip Plug Outlet | One Standard plug strip/outlet | Commercial | Existing | College and University | FL Zone 2 | Per End Use Consumption | 43.9% | 12376.3686 | 12229.4693 | 146.8994 | 0.011869 | 4 | 0.021843 | 0.015181 | 0 | reference source included incremental cost only | 0 | 0 | 10 | Illinois 2018 Statewide TRM, Section 5.2.1 | 0 | No Labor Cost | 10 | smart strip | 2 | 20
Nonequipment | Smart Strip Plug Outlet | One Smart Strip Plug Outlet | One Standard plug strip/outlet | Commercial | Existing | Grocery | FL Zone 2 | Per End Use Consumption | 43.9% | 5993.5979 | 5922.4578 | 71.1401 | 0.011869 | 4 | 0.010578 | 0.0073516 | 0 | reference source included incremental cost only | 0 | 0 | 10 | Illinois 2018 Statewide TRM, Section 5.2.1 | 0 | No Labor Cost | 10 | smart strip | 1 | 10
Nonequipment | Smart Strip Plug Outlet | One Smart Strip Plug Outlet | One Standard plug strip/outlet | Commercial | Existing | Healthcare | FL Zone 2 | Per End Use Consumption | 43.9% | 8423.3288 | 8323.3494 | 99.9794 | 0.011869 | 4 | 0.014866 | 0.010332 | 0 | reference source included incremental cost only | 0 | 0 | 10 | Illinois 2018 Statewide TRM, Section 5.2.1 | 0 | No Labor Cost | 10 | smart strip | 1 | 10
Nonequipment | Smart Strip Plug Outlet | One Smart Strip Plug Outlet | One Standard plug strip/outlet | Commercial | Existing | Hospitals | FL Zone 2 | Per End Use Consumption | 43.9% | 73884.6412 | 73007.6789 | 876.9623 | 0.011869 | 4 | 0.1304 | 0.090625 | 0 | reference source included incremental cost only | 0 | 0 | 10 | Illinois 2018 Statewide TRM, Section 5.2.1 | 0 | No Labor Cost | 10 | smart strip | 8 | 80
Nonequipment | Smart Strip Plug Outlet | One Smart Strip Plug Outlet | One Standard plug strip/outlet | Commercial | Existing | Institutional | FL Zone 2 | Per End Use Consumption | 43.9% | 7689.4506 | 7598.1818 | 91.2687 | 0.011869 | 4 | 0.013571 | 0 | 0 | reference source included incremental cost only | 0 | 0 | 10 | Illinois 2018 Statewide TRM, Section 5.2.1 | 0 | No Labor Cost | 10 | smart strip | 1 | 10
Nonequipment | Smart Strip Plug Outlet | One Smart Strip Plug Outlet | One Standard plug strip/outlet | Commercial | Existing | Lodging/Hospitality | FL Zone 2 | Per End Use Consumption | 43.9% | 6916.3419 | 6834.2494 | 82.0924 | 0.011869 | 4 | 0.012207 | 0.0084835 | 0 | reference source included incremental cost only | 0 | 0 | 10 | Illinois 2018 Statewide TRM, Section 5.2.1 | 0 | No Labor Cost | 10 | smart strip | 1 | 10
Nonequipment | Smart Strip Plug Outlet | One Smart Strip Plug Outlet | One Standard plug strip/outlet | Commercial | Existing | Miscellaneous | FL Zone 2 | Per End Use Consumption | 43.9% | 103245.1184 | 102019.6665 | 1225.4519 | 0.011869 | 4 | 0.18222 | 0 | 0 | reference source included incremental cost only | 0 | 0 | 10 | Illinois 2018 Statewide TRM, Section 5.2.1 | 0 | No Labor Cost | 10 | smart strip | 11 | 110
Nonequipment | Smart Strip Plug Outlet | One Smart Strip Plug Outlet | One Standard plug strip/outlet | Commercial | Existing | Offices | FL Zone 2 | Per End Use Consumption | 43.9% | 5845.5124 | 5776.13 | 69.3824 | 0.011869 | 4 | 0.010317 | 0.00717 | 0 | reference source included incremental cost only | 0 | 0 | 10 | Illinois 2018 Statewide TRM, Section 5.2.1 | 0 | No Labor Cost | 10 | smart strip | 1 | 10
Nonequipment | Smart Strip Plug Outlet | One Smart Strip Plug Outlet | One Standard plug strip/outlet | Commercial | Existing | Restaurants | FL Zone 2 | Per End Use Consumption | 43.9% | 5635.3397 | 5568.4519 | 66.8878 | 0.011869 | 4 | 0.0099458 | 0 | 0 | reference source included incremental cost only | 0 | 0 | 10 | Illinois 2018 Statewide TRM, Section 5.2.1 | 0 | No Labor Cost | 10 | smart strip | 1 | 10
Nonequipment | Smart Strip Plug Outlet | One Smart Strip Plug Outlet | One Standard plug strip/outlet | Commercial | Existing | Retail | FL Zone 2 | Per End Use Consumption | 43.9% | 2549.8498 | 2519.5847 | 30.265 | 0.011869 | 4 | 0.0045002 | 0.0031276 | 0 | reference source included incremental cost only | 0 | 0 | 10 | Illinois 2018 Statewide TRM, Section 5.2.1 | 0 | No Labor Cost | 10 | smart strip | 1 | 10
Nonequipment | Smart Strip Plug Outlet | One Smart Strip Plug Outlet | One Standard plug strip/outlet | Commercial | Existing | Schools K-12 | FL Zone 2 | Per End Use Consumption | 43.9% | 8485.4686 | 8384.7517 | 100.717 | 0.011869 | 4 | 0.014976 | 0.010408 | 0 | reference source included incremental cost only | 0 | 0 | 10 | Illinois 2018 Statewide TRM, Section 5.2.1 | 0 | No Labor Cost | 10 | smart strip | 1 | 10
Nonequipment | Smart Strip Plug Outlet | One Smart Strip Plug Outlet | One Standard plug strip/outlet | Commercial | Existing | Warehouse | FL Zone 2 | Per End Use Consumption | 43.9% | 693.059 | 684.8328 | 8.2262 | 0.011869 | 4 | 0.0012232 | 0 | 0 | reference source included incremental cost only | 0 | 0 | 10 | Illinois 2018 Statewide TRM, Section 5.2.1 | 0 | No Labor Cost | 10 | smart strip | 1 | 10
Nonequipment | Smart Strip Plug Outlet | One Smart Strip Plug Outlet | One Standard plug strip/outlet | Commercial | New | Assembly | FL Zone 2 | Per End Use Consumption | 43.9% | 4709.9802 | 4654.0758 | 55.9044 | 0.011869 | 4 | 0.0083127 | 0 | 0 | reference source included incremental cost only | 0 | 0 | 10 | Illinois 2018 Statewide TRM, Section 5.2.1 | 0 | No Labor Cost | 10 | smart strip | 1 | 10
Nonequipment | Smart Strip Plug Outlet | One Smart Strip Plug Outlet | One Standard plug strip/outlet | Commercial | New | College and University | FL Zone 2 | Per End Use Consumption | 43.9% | 12376.3686 | 12229.4693 | 146.8994 | 0.011869 | 4 | 0.021843 | 0.015181 | 0 | reference source included incremental cost only | 0 | 0 | 10 | Illinois 2018 Statewide TRM, Section 5.2.1 | 0 | No Labor Cost | 10 | smart strip | 2 | 20
Nonequipment | Smart Strip Plug Outlet | One Smart Strip Plug Outlet | One Standard plug strip/outlet | Commercial | New | Grocery | FL Zone 2 | Per End Use Consumption | 43.9% | 5993.5979 | 5922.4578 | 71.1401 | 0.011869 | 4 | 0.010578 | 0.0073516 | 0 | reference source included incremental cost only | 0 | 0 | 10 | Illinois 2018 Statewide TRM, Section 5.2.1 | 0 | No Labor Cost | 10 | smart strip | 1 | 10
Nonequipment | Smart Strip Plug Outlet | One Smart Strip Plug Outlet | One Standard plug strip/outlet | Commercial | New | Healthcare | FL Zone 2 | Per End Use Consumption | 43.9% | 8423.3288 | 8323.3494 | 99.9794 | 0.011869 | 4 | 0.014866 | 0.010332 | 0 | reference source included incremental cost only | 0 | 0 | 10 | Illinois 2018 Statewide TRM, Section 5.2.1 | 0 | No Labor Cost | 10 | smart strip | 1 | 10
Nonequipment | Smart Strip Plug Outlet | One Smart Strip Plug Outlet | One Standard plug strip/outlet | Commercial | New | Hospitals | FL Zone 2 | Per End Use Consumption | 43.9% | 73884.6412 | 73007.6789 | 876.9623 | 0.011869 | 4 | 0.1304 | 0.090625 | 0 | reference source included incremental cost only | 0 | 0 | 10 | Illinois 2018 Statewide TRM, Section 5.2.1 | 0 | No Labor Cost | 10 | smart strip | 8 | 80
Nonequipment | Smart Strip Plug Outlet | One Smart Strip Plug Outlet | One Standard plug strip/outlet | Commercial | New | Institutional | FL Zone 2 | Per End Use Consumption | 43.9% | 7689.4506 | 7598.1818 | 91.2687 | 0.011869 | 4 | 0.013571 | 0 | 0 | reference source included incremental cost only | 0 | 0 | 10 | Illinois 2018 Statewide TRM, Section 5.2.1 | 0 | No Labor Cost | 10 | smart strip | 1 | 10
Nonequipment | Smart Strip Plug Outlet | One Smart Strip Plug Outlet | One Standard plug strip/outlet | Commercial | New | Lodging/Hospitality | FL Zone 2 | Per End Use Consumption | 43.9% | 6916.3419 | 6834.2494 | 82.0924 | 0.011869 | 4 | 0.012207 | 0.0084835 | 0 | reference source included incremental cost only | 0 | 0 | 10 | Illinois 2018 Statewide TRM, Section 5.2.1 | 0 | No Labor Cost | 10 | smart strip | 1 | 10
Nonequipment | Smart Strip Plug Outlet | One Smart Strip Plug Outlet | One Standard plug strip/outlet | Commercial | New | Miscellaneous | FL Zone 2 | Per End Use Consumption | 43.9% | 103245.1184 | 102019.6665 | 1225.4519 | 0.011869 | 4 | 0.18222 | 0 | 0 | reference source included incremental cost only | 0 | 0 | 10 | Illinois 2018 Statewide TRM, Section 5.2.1 | 0 | No Labor Cost | 10 | smart strip | 11 | 110
Nonequipment | Smart Strip Plug Outlet | One Smart Strip Plug Outlet | One Standard plug strip/outlet | Commercial | New | Offices | FL Zone 2 | Per End Use Consumption | 43.9% | 5845.5124 | 5776.13 | 69.3824 | 0.011869 | 4 | 0.010317 | 0.00717 | 0 | reference source included incremental cost only | 0 | 0 | 10 | Illinois 2018 Statewide TRM, Section 5.2.1 | 0 | No Labor Cost | 10 | smart strip | 1 | 10
Nonequipment | Smart Strip Plug Outlet | One Smart Strip Plug Outlet | One Standard plug strip/outlet | Commercial | New | Restaurants | FL Zone 2 | Per End Use Consumption | 43.9% | 5635.3397 | 5568.4519 | 66.8878 | 0.011869 | 4 | 0.0099458 | 0 | 0 | reference source included incremental cost only | 0 | 0 | 10 | Illinois 2018 Statewide TRM, Section 5.2.1 | 0 | No Labor Cost | 10 | smart strip | 1 | 10
Nonequipment | Smart Strip Plug Outlet | One Smart Strip Plug Outlet | One Standard plug strip/outlet | Commercial | New | Retail | FL Zone 2 | Per End Use Consumption | 43.9% | 2549.8498 | 2519.5847 | 30.265 | 0.011869 | 4 | 0.0045002 | 0.0031276 | 0 | reference source included incremental cost only | 0 | 0 | 10 | Illinois 2018 Statewide TRM, Section 5.2.1 | 0 | No Labor Cost | 10 | smart strip | 1 | 10
Nonequipment | Smart Strip Plug Outlet | One Smart Strip Plug Outlet | One Standard plug strip/outlet | Commercial | New | Schools K-12 | FL Zone 2 | Per End Use Consumption | 43.9% | 8485.4686 | 8384.7517 | 100.717 | 0.011869 | 4 | 0.014976 | 0.010408 | 0 | reference source included incremental cost only | 0 | 0 | 10 | Illinois 2018 Statewide TRM, Section 5.2.1 | 0 | No Labor Cost | 10 | smart strip | 1 | 10
Nonequipment | Smart Strip Plug Outlet | One Smart Strip Plug Outlet | One Standard plug strip/outlet | Commercial | New | Warehouse | FL Zone 2 | Per End Use Consumption | 43.9% | 693.059 | 684.8328 | 8.2262 | 0.011869 | 4 | 0.0012232 | 0 | 0 | reference source included incremental cost only | 0 | 0 | 10 | Illinois 2018 Statewide TRM, Section 5.2.1 | 0 | No Labor Cost | 10 | smart strip | 1 | 10
Nonequipment | Anti-Sweat Controls | One Medium Temperature Reach-In Case with Anti-Sweat Heater Controls | One Medium Temperature Reach-In Case without Anti-Sweat Heater Controls | Commercial | Existing | Assembly | FL Zone 2 | Per Refrigerated Case | 9.21% | 1203.0984 | 180.4648 | 1022.6336 | 0.85 | 8 | 0.081727 | 0.082167 | 0 | 0 | 0 | 0 | 171 | Mid-Atlantic TRM v7.0, 2017 (average of cost for a cooler door and freezer door) | 0 | 0 | 171 | door |  | 171
Nonequipment | Anti-Sweat Controls | One Medium Temperature Reach-In Case with Anti-Sweat Heater Controls | One Medium Temperature Reach-In Case without Anti-Sweat Heater Controls | Commercial | Existing | College and University | FL Zone 2 | Per Refrigerated Case | 9.21% | 1203.0984 | 180.4648 | 1022.6336 | 0.85 | 8 | 0.13259 | 0.11106 | 0 | 0 | 0 | 0 | 171 | Mid-Atlantic TRM v7.0, 2017 (average of cost for a cooler door and freezer door) | 0 | 0 | 171 | door |  | 171
Nonequipment | Anti-Sweat Controls | One Medium Temperature Reach-In Case with Anti-Sweat Heater Controls | One Medium Temperature Reach-In Case without Anti-Sweat Heater Controls | Commercial | Existing | Grocery | FL Zone 2 | Per Refrigerated Case | 13.66% | 1203.0984 | 180.4648 | 1022.6336 | 0.85 | 8 | 0.081727 | 0.082167 | 0 | 0 | 0 | 0 | 171 | Mid-Atlantic TRM v7.0, 2017 (average of cost for a cooler door and freezer door) | 0 | 0 | 171 | door |  | 171
Nonequipment | Anti-Sweat Controls | One Medium Temperature Reach-In Case with Anti-Sweat Heater Controls | One Medium Temperature Reach-In Case without Anti-Sweat Heater Controls | Commercial | Existing | Healthcare | FL Zone 2 | Per Refrigerated Case | 9.21% | 1203.0984 | 180.4648 | 1022.6336 | 0.85 | 8 | 0.13259 | 0.11106 | 0 | 0 | 0 | 0 | 171 | Mid-Atlantic TRM v7.0, 2017 (average of cost for a cooler door and freezer door) | 0 | 0 | 171 | door |  | 171
Nonequipment | Anti-Sweat Controls | One Medium Temperature Reach-In Case with Anti-Sweat Heater Controls | One Medium Temperature Reach-In Case without Anti-Sweat Heater Controls | Commercial | Existing | Hospitals | FL Zone 2 | Per Refrigerated Case | 9.21% | 1203.0984 | 180.4648 | 1022.6336 | 0.85 | 8 | 0.13259 | 0.11106 | 0 | 0 | 0 | 0 | 171 | Mid-Atlantic TRM v7.0, 2017 (average of cost for a cooler door and freezer door) | 0 | 0 | 171 | door |  | 171
Nonequipment | Anti-Sweat Controls | One Medium Temperature Reach-In Case with Anti-Sweat Heater Controls | One Medium Temperature Reach-In Case without Anti-Sweat Heater Controls | Commercial | Existing | Institutional | FL Zone 2 | Per Refrigerated Case | 0% | 1203.0984 | 180.4648 | 1022.6336 | 0.85 | 8 | 0.081727 | 0.082167 | 0 | 0 | 0 | 0 | 171 | Mid-Atlantic TRM v7.0, 2017 (average of cost for a cooler door and freezer door) | 0 | 0 | 171 | door |  | 171
Nonequipment | Anti-Sweat Controls | One Medium Temperature Reach-In Case with Anti-Sweat Heater Controls | One Medium Temperature Reach-In Case without Anti-Sweat Heater Controls | Commercial | Existing | Lodging/Hospitality | FL Zone 2 | Per Refrigerated Case | 9.21% | 1203.0984 | 180.4648 | 1022.6336 | 0.85 | 8 | 0.13259 | 0.11106 | 0 | 0 | 0 | 0 | 171 | Mid-Atlantic TRM v7.0, 2017 (average of cost for a cooler door and freezer door) | 0 | 0 | 171 | door |  | 171
Nonequipment | Anti-Sweat Controls | One Medium Temperature Reach-In Case with Anti-Sweat Heater Controls | One Medium Temperature Reach-In Case without Anti-Sweat Heater Controls | Commercial | Existing | Miscellaneous | FL Zone 2 | Per Refrigerated Case | 0% | 1203.0984 | 180.4648 | 1022.6336 | 0.85 | 8 | 0.081727 | 0.082167 | 0 | 0 | 0 | 0 | 171 | Mid-Atlantic TRM v7.0, 2017 (average of cost for a cooler door and freezer door) | 0 | 0 | 171 | door |  | 171
Nonequipment | Anti-Sweat Controls | One Medium Temperature Reach-In Case with Anti-Sweat Heater Controls | One Medium Temperature Reach-In Case without Anti-Sweat Heater Controls | Commercial | Existing | Offices | FL Zone 2 | Per Refrigerated Case | 0% | 1203.0984 | 180.4648 | 1022.6336 | 0.85 | 8 | 0.081727 | 0.082167 | 0 | 0 | 0 | 0 | 171 | Mid-Atlantic TRM v7.0, 2017 (average of cost for a cooler door and freezer door) | 0 | 0 | 171 | door |  | 171
Nonequipment | Anti-Sweat Controls | One Medium Temperature Reach-In Case with Anti-Sweat Heater Controls | One Medium Temperature Reach-In Case without Anti-Sweat Heater Controls | Commercial | Existing | Restaurants | FL Zone 2 | Per Refrigerated Case | 9.21% | 1203.0984 | 180.4648 | 1022.6336 | 0.85 | 8 | 0.13259 | 0.11106 | 0 | 0 | 0 | 0 | 171 | Mid-Atlantic TRM v7.0, 2017 (average of cost for a cooler door and freezer door) | 0 | 0 | 171 | door |  | 171
Nonequipment | Anti-Sweat Controls | One Medium Temperature Reach-In Case with Anti-Sweat Heater Controls | One Medium Temperature Reach-In Case without Anti-Sweat Heater Controls | Commercial | Existing | Retail | FL Zone 2 | Per Refrigerated Case | 13.66% | 1203.0984 | 180.4648 | 1022.6336 | 0.85 | 8 | 0.081727 | 0.082167 | 0 | 0 | 0 | 0 | 171 | Mid-Atlantic TRM v7.0, 2017 (average of cost for a cooler door and freezer door) | 0 | 0 | 171 | door |  | 171
Nonequipment | Anti-Sweat Controls | One Medium Temperature Reach-In Case with Anti-Sweat Heater Controls | One Medium Temperature Reach-In Case without Anti-Sweat Heater Controls | Commercial | Existing | Schools K-12 | FL Zone 2 | Per Refrigerated Case | 9.21% | 1203.0984 | 180.4648 | 1022.6336 | 0.85 | 8 | 0.13259 | 0.11106 | 0 | 0 | 0 | 0 | 171 | Mid-Atlantic TRM v7.0, 2017 (average of cost for a cooler door and freezer door) | 0 | 0 | 171 | door |  | 171
Nonequipment | Anti-Sweat Controls | One Medium Temperature Reach-In Case with Anti-Sweat Heater Controls | One Medium Temperature Reach-In Case without Anti-Sweat Heater Controls | Commercial | Existing | Warehouse | FL Zone 2 | Per Refrigerated Case | 0% | 1203.0984 | 180.4648 | 1022.6336 | 0.85 | 8 | 0.081727 | 0.082167 | 0 | 0 | 0 | 0 | 171 | Mid-Atlantic TRM v7.0, 2017 (average of cost for a cooler door and freezer door) | 0 | 0 | 171 | door |  | 171
Nonequipment | Anti-Sweat Controls | One Medium Temperature Reach-In Case with Anti-Sweat Heater Controls | One Medium Temperature Reach-In Case without Anti-Sweat Heater Controls | Commercial | New | Assembly | FL Zone 2 | Per Refrigerated Case | 0% | 1203.0984 | 180.4648 | 1022.6336 | 0.85 | 8 | 0.081727 | 0.082167 | 0 | 0 | 0 | 0 | 171 | Mid-Atlantic TRM v7.0, 2017 (average of cost for a cooler door and freezer door) | 0 | 0 | 171 | door |  | 171
Nonequipment | Anti-Sweat Controls | One Medium Temperature Reach-In Case with Anti-Sweat Heater Controls | One Medium Temperature Reach-In Case without Anti-Sweat Heater Controls | Commercial | New | College and University | FL Zone 2 | Per Refrigerated Case | 0% | 1203.0984 | 180.4648 | 1022.6336 | 0.85 | 8 | 0.13259 | 0.11106 | 0 | 0 | 0 | 0 | 171 | Mid-Atlantic TRM v7.0, 2017 (average of cost for a cooler door and freezer door) | 0 | 0 | 171 | door |  | 171
Nonequipment | Anti-Sweat Controls | One Medium Temperature Reach-In Case with Anti-Sweat Heater Controls | One Medium Temperature Reach-In Case without Anti-Sweat Heater Controls | Commercial | New | Grocery | FL Zone 2 | Per Refrigerated Case | 0% | 1203.0984 | 180.4648 | 1022.6336 | 0.85 | 8 | 0.081727 | 0.082167 | 0 | 0 | 0 | 0 | 171 | Mid-Atlantic TRM v7.0, 2017 (average of cost for a cooler door and freezer door) | 0 | 0 | 171 | door |  | 171
Nonequipment | Anti-Sweat Controls | One Medium Temperature Reach-In Case with Anti-Sweat Heater Controls | One Medium Temperature Reach-In Case without Anti-Sweat Heater Controls | Commercial | New | Healthcare | FL Zone 2 | Per Refrigerated Case | 0% | 1203.0984 | 180.4648 | 1022.6336 | 0.85 | 8 | 0.13259 | 0.11106 | 0 | 0 | 0 | 0 | 171 | Mid-Atlantic TRM v7.0, 2017 (average of cost for a cooler door and freezer door) | 0 | 0 | 171 | door |  | 171
Nonequipment | Anti-Sweat Controls | One Medium Temperature Reach-In Case with Anti-Sweat Heater Controls | One Medium Temperature Reach-In Case without Anti-Sweat Heater Controls | Commercial | New | Hospitals | FL Zone 2 | Per Refrigerated Case | 0% | 1203.0984 | 180.4648 | 1022.6336 | 0.85 | 8 | 0.13259 | 0.11106 | 0 | 0 | 0 | 0 | 171 | Mid-Atlantic TRM v7.0, 2017 (average of cost for a cooler door and freezer door) | 0 | 0 | 171 | door |  | 171
Nonequipment | Anti-Sweat Controls | One Medium Temperature Reach-In Case with Anti-Sweat Heater Controls | One Medium Temperature Reach-In Case without Anti-Sweat Heater Controls | Commercial | New | Institutional | FL Zone 2 | Per Refrigerated Case | 0% | 1203.0984 | 180.4648 | 1022.6336 | 0.85 | 8 | 0.081727 | 0.082167 | 0 | 0 | 0 | 0 | 171 | Mid-Atlantic TRM v7.0, 2017 (average of cost for a cooler door and freezer door) | 0 | 0 | 171 | door |  | 171
Nonequipment | Anti-Sweat Controls | One Medium Temperature Reach-In Case with Anti-Sweat Heater Controls | One Medium Temperature Reach-In Case without Anti-Sweat Heater Controls | Commercial | New | Lodging/Hospitality | FL Zone 2 | Per Refrigerated Case | 0% | 1203.0984 | 180.4648 | 1022.6336 | 0.85 | 8 | 0.13259 | 0.11106 | 0 | 0 | 0 | 0 | 171 | Mid-Atlantic TRM v7.0, 2017 (average of cost for a cooler door and freezer door) | 0 | 0 | 171 | door |  | 171
Nonequipment | Anti-Sweat Controls | One Medium Temperature Reach-In Case with Anti-Sweat Heater Controls | One Medium Temperature Reach-In Case without Anti-Sweat Heater Controls | Commercial | New | Miscellaneous | FL Zone 2 | Per Refrigerated Case | 0% | 1203.0984 | 180.4648 | 1022.6336 | 0.85 | 8 | 0.081727 | 0.082167 | 0 | 0 | 0 | 0 | 171 | Mid-Atlantic TRM v7.0, 2017 (average of cost for a cooler door and freezer door) | 0 | 0 | 171 | door |  | 171
Nonequipment | Anti-Sweat Controls | One Medium Temperature Reach-In Case with Anti-Sweat Heater Controls | One Medium Temperature Reach-In Case without Anti-Sweat Heater Controls | Commercial | New | Offices | FL Zone 2 | Per Refrigerated Case | 0% | 1203.0984 | 180.4648 | 1022.6336 | 0.85 | 8 | 0.081727 | 0.082167 | 0 | 0 | 0 | 0 | 171 | Mid-Atlantic TRM v7.0, 2017 (average of cost for a cooler door and freezer door) | 0 | 0 | 171 | door |  | 171
Nonequipment | Anti-Sweat Controls | One Medium Temperature Reach-In Case with Anti-Sweat Heater Controls | One Medium Temperature Reach-In Case without Anti-Sweat Heater Controls | Commercial | New | Restaurants | FL Zone 2 | Per Refrigerated Case | 0% | 1203.0984 | 180.4648 | 1022.6336 | 0.85 | 8 | 0.13259 | 0.11106 | 0 | 0 | 0 | 0 | 171 | Mid-Atlantic TRM v7.0, 2017 (average of cost for a cooler door and freezer door) | 0 | 0 | 171 | door |  | 171
Nonequipment | Anti-Sweat Controls | One Medium Temperature Reach-In Case with Anti-Sweat Heater Controls | One Medium Temperature Reach-In Case without Anti-Sweat Heater Controls | Commercial | New | Retail | FL Zone 2 | Per Refrigerated Case | 0% | 1203.0984 | 180.4648 | 1022.6336 | 0.85 | 8 | 0.081727 | 0.082167 | 0 | 0 | 0 | 0 | 171 | Mid-Atlantic TRM v7.0, 2017 (average of cost for a cooler door and freezer door) | 0 | 0 | 171 | door |  | 171
Nonequipment | Anti-Sweat Controls | One Medium Temperature Reach-In Case with Anti-Sweat Heater Controls | One Medium Temperature Reach-In Case without Anti-Sweat Heater Controls | Commercial | New | Schools K-12 | FL Zone 2 | Per Refrigerated Case | 0% | 1203.0984 | 180.4648 | 1022.6336 | 0.85 | 8 | 0.13259 | 0.11106 | 0 | 0 | 0 | 0 | 171 | Mid-Atlantic TRM v7.0, 2017 (average of cost for a cooler door and freezer door) | 0 | 0 | 171 | door |  | 171
Nonequipment | Anti-Sweat Controls | One Medium Temperature Reach-In Case with Anti-Sweat Heater Controls | One Medium Temperature Reach-In Case without Anti-Sweat Heater Controls | Commercial | New | Warehouse | FL Zone 2 | Per Refrigerated Case | 0% | 1203.0984 | 180.4648 | 1022.6336 | 0.85 | 8 | 0.081727 | 0.082167 | 0 | 0 | 0 | 0 | 171 | Mid-Atlantic TRM v7.0, 2017 (average of cost for a cooler door and freezer door) | 0 | 0 | 171 | door |  | 171
Nonequipment | Automatic Door Closer for Walk-in Coolers and Freezers | One Medium Temperature Walk-In Refrigerator Door with Auto-Closer | One Medium Temperature Walk-In Refrigerator Door without Auto-Closer | Commercial | Existing | Assembly | FL Zone 2 | Per End Use Consumption | 55.99% | 1248.3532 | 1209.2703 | 39.0829 | 0.031308 | 8 | 0.0054303 | 0.0012106 | 0 | no base cost | 0 | 0 | 156.82 | Illinois 2018 Statewide TRM, Section 4.6.1 | 0 | 0 | 156.82 | cooler/freezer |  | 156.82
Nonequipment | Automatic Door Closer for Walk-in Coolers and Freezers | One Medium Temperature Walk-In Refrigerator Door with Auto-Closer | One Medium Temperature Walk-In Refrigerator Door without Auto-Closer | Commercial | Existing | College and University | FL Zone 2 | Per End Use Consumption | 55.99% | 1248.3532 | 1209.2703 | 39.0829 | 0.031308 | 8 | 0.0050673 | 0.0042445 | 0 | no base cost | 0 | 0 | 156.82 | Illinois 2018 Statewide TRM, Section 4.6.1 | 0 | 0 | 156.82 | cooler/freezer |  | 156.82
Nonequipment | Automatic Door Closer for Walk-in Coolers and Freezers | One Medium Temperature Walk-In Refrigerator Door with Auto-Closer | One Medium Temperature Walk-In Refrigerator Door without Auto-Closer | Commercial | Existing | Grocery | FL Zone 2 | Per End Use Consumption | 55.99% | 1248.3532 | 1209.2703 | 39.0829 | 0.031308 | 8 | 0.0054303 | 0.0012106 | 0 | no base cost | 0 | 0 | 156.82 | Illinois 2018 Statewide TRM, Section 4.6.1 | 0 | 0 | 156.82 | cooler/freezer |  | 156.82
Nonequipment | Automatic Door Closer for Walk-in Coolers and Freezers | One Medium Temperature Walk-In Refrigerator Door with Auto-Closer | One Medium Temperature Walk-In Refrigerator Door without Auto-Closer | Commercial | Existing | Healthcare | FL Zone 2 | Per End Use Consumption | 55.99% | 1248.3532 | 1209.2703 | 39.0829 | 0.031308 | 8 | 0.0050673 | 0.0042445 | 0 | no base cost | 0 | 0 | 156.82 | Illinois 2018 Statewide TRM, Section 4.6.1 | 0 | 0 | 156.82 | cooler/freezer |  | 156.82
Nonequipment | Automatic Door Closer for Walk-in Coolers and Freezers | One Medium Temperature Walk-In Refrigerator Door with Auto-Closer | One Medium Temperature Walk-In Refrigerator Door without Auto-Closer | Commercial | Existing | Hospitals | FL Zone 2 | Per End Use Consumption | 55.99% | 1248.3532 | 1209.2703 | 39.0829 | 0.031308 | 8 | 0.0050673 | 0.0042445 | 0 | no base cost | 0 | 0 | 156.82 | Illinois 2018 Statewide TRM, Section 4.6.1 | 0 | 0 | 156.82 | cooler/freezer |  | 156.82
Nonequipment | Automatic Door Closer for Walk-in Coolers and Freezers | One Medium Temperature Walk-In Refrigerator Door with Auto-Closer | One Medium Temperature Walk-In Refrigerator Door without Auto-Closer | Commercial | Existing | Institutional | FL Zone 2 | Per End Use Consumption | 0% | 1248.3532 | 1209.2703 | 39.0829 | 0.031308 | 8 | 0.0054303 | 0.0012106 | 0 | no base cost | 0 | 0 | 156.82 | Illinois 2018 Statewide TRM, Section 4.6.1 | 0 | 0 | 156.82 | cooler/freezer |  | 156.82
Nonequipment | Automatic Door Closer for Walk-in Coolers and Freezers | One Medium Temperature Walk-In Refrigerator Door with Auto-Closer | One Medium Temperature Walk-In Refrigerator Door without Auto-Closer | Commercial | Existing | Lodging/Hospitality | FL Zone 2 | Per End Use Consumption | 55.99% | 1248.3532 | 1209.2703 | 39.0829 | 0.031308 | 8 | 0.0050673 | 0.0042445 | 0 | no base cost | 0 | 0 | 156.82 | Illinois 2018 Statewide TRM, Section 4.6.1 | 0 | 0 | 156.82 | cooler/freezer |  | 156.82
Nonequipment | Automatic Door Closer for Walk-in Coolers and Freezers | One Medium Temperature Walk-In Refrigerator Door with Auto-Closer | One Medium Temperature Walk-In Refrigerator Door without Auto-Closer | Commercial | Existing | Miscellaneous | FL Zone 2 | Per End Use Consumption | 0% | 1248.3532 | 1209.2703 | 39.0829 | 0.031308 | 8 | 0.0054303 | 0.0012106 | 0 | no base cost | 0 | 0 | 156.82 | Illinois 2018 Statewide TRM, Section 4.6.1 | 0 | 0 | 156.82 | cooler/freezer |  | 156.82
Nonequipment | Automatic Door Closer for Walk-in Coolers and Freezers | One Medium Temperature Walk-In Refrigerator Door with Auto-Closer | One Medium Temperature Walk-In Refrigerator Door without Auto-Closer | Commercial | Existing | Offices | FL Zone 2 | Per End Use Consumption | 0% | 1248.3532 | 1209.2703 | 39.0829 | 0.031308 | 8 | 0.0054303 | 0.0012106 | 0 | no base cost | 0 | 0 | 156.82 | Illinois 2018 Statewide TRM, Section 4.6.1 | 0 | 0 | 156.82 | cooler/freezer |  | 156.82
Nonequipment | Automatic Door Closer for Walk-in Coolers and Freezers | One Medium Temperature Walk-In Refrigerator Door with Auto-Closer | One Medium Temperature Walk-In Refrigerator Door without Auto-Closer | Commercial | Existing | Restaurants | FL Zone 2 | Per End Use Consumption | 55.99% | 1248.3532 | 1209.2703 | 39.0829 | 0.031308 | 8 | 0.0050673 | 0.0042445 | 0 | no base cost | 0 | 0 | 156.82 | Illinois 2018 Statewide TRM, Section 4.6.1 | 0 | 0 | 156.82 | cooler/freezer |  | 156.82
Nonequipment | Automatic Door Closer for Walk-in Coolers and Freezers | One Medium Temperature Walk-In Refrigerator Door with Auto-Closer | One Medium Temperature Walk-In Refrigerator Door without Auto-Closer | Commercial | Existing | Retail | FL Zone 2 | Per End Use Consumption | 55.99% | 1248.3532 | 1209.2703 | 39.0829 | 0.031308 | 8 | 0.0054303 | 0.0012106 | 0 | no base cost | 0 | 0 | 156.82 | Illinois 2018 Statewide TRM, Section 4.6.1 | 0 | 0 | 156.82 | cooler/freezer |  | 156.82
Nonequipment | Automatic Door Closer for Walk-in Coolers and Freezers | One Medium Temperature Walk-In Refrigerator Door with Auto-Closer | One Medium Temperature Walk-In Refrigerator Door without Auto-Closer | Commercial | Existing | Schools K-12 | FL Zone 2 | Per End Use Consumption | 55.99% | 1248.3532 | 1209.2703 | 39.0829 | 0.031308 | 8 | 0.0050673 | 0.0042445 | 0 | no base cost | 0 | 0 | 156.82 | Illinois 2018 Statewide TRM, Section 4.6.1 | 0 | 0 | 156.82 | cooler/freezer |  | 156.82
Nonequipment | Automatic Door Closer for Walk-in Coolers and Freezers | One Medium Temperature Walk-In Refrigerator Door with Auto-Closer | One Medium Temperature Walk-In Refrigerator Door without Auto-Closer | Commercial | Existing | Warehouse | FL Zone 2 | Per End Use Consumption | 0% | 1248.3532 | 1209.2703 | 39.0829 | 0.031308 | 8 | 0.0054303 | 0.0012106 | 0 | no base cost | 0 | 0 | 156.82 | Illinois 2018 Statewide TRM, Section 4.6.1 | 0 | 0 | 156.82 | cooler/freezer |  | 156.82
Nonequipment | Automatic Door Closer for Walk-in Coolers and Freezers | One Medium Temperature Walk-In Refrigerator Door with Auto-Closer | One Medium Temperature Walk-In Refrigerator Door without Auto-Closer | Commercial | New | Assembly | FL Zone 2 | Per End Use Consumption | 55.99% | 1248.3532 | 1209.2703 | 39.0829 | 0.031308 | 8 | 0.0054303 | 0.0012106 | 0 | no base cost | 0 | 0 | 156.82 | Illinois 2018 Statewide TRM, Section 4.6.1 | 0 | 0 | 156.82 | cooler/freezer |  | 156.82
Nonequipment | Automatic Door Closer for Walk-in Coolers and Freezers | One Medium Temperature Walk-In Refrigerator Door with Auto-Closer | One Medium Temperature Walk-In Refrigerator Door without Auto-Closer | Commercial | New | College and University | FL Zone 2 | Per End Use Consumption | 55.99% | 1248.3532 | 1209.2703 | 39.0829 | 0.031308 | 8 | 0.0050673 | 0.0042445 | 0 | no base cost | 0 | 0 | 156.82 | Illinois 2018 Statewide TRM, Section 4.6.1 | 0 | 0 | 156.82 | cooler/freezer |  | 156.82
Nonequipment | Automatic Door Closer for Walk-in Coolers and Freezers | One Medium Temperature Walk-In Refrigerator Door with Auto-Closer | One Medium Temperature Walk-In Refrigerator Door without Auto-Closer | Commercial | New | Grocery | FL Zone 2 | Per End Use Consumption | 55.99% | 1248.3532 | 1209.2703 | 39.0829 | 0.031308 | 8 | 0.0054303 | 0.0012106 | 0 | no base cost | 0 | 0 | 156.82 | Illinois 2018 Statewide TRM, Section 4.6.1 | 0 | 0 | 156.82 | cooler/freezer |  | 156.82
Nonequipment | Automatic Door Closer for Walk-in Coolers and Freezers | One Medium Temperature Walk-In Refrigerator Door with Auto-Closer | One Medium Temperature Walk-In Refrigerator Door without Auto-Closer | Commercial | New | Healthcare | FL Zone 2 | Per End Use Consumption | 55.99% | 1248.3532 | 1209.2703 | 39.0829 | 0.031308 | 8 | 0.0050673 | 0.0042445 | 0 | no base cost | 0 | 0 | 156.82 | Illinois 2018 Statewide TRM, Section 4.6.1 | 0 | 0 | 156.82 | cooler/freezer |  | 156.82
Nonequipment | Automatic Door Closer for Walk-in Coolers and Freezers | One Medium Temperature Walk-In Refrigerator Door with Auto-Closer | One Medium Temperature Walk-In Refrigerator Door without Auto-Closer | Commercial | New | Hospitals | FL Zone 2 | Per End Use Consumption | 55.99% | 1248.3532 | 1209.2703 | 39.0829 | 0.031308 | 8 | 0.0050673 | 0.0042445 | 0 | no base cost | 0 | 0 | 156.82 | Illinois 2018 Statewide TRM, Section 4.6.1 | 0 | 0 | 156.82 | cooler/freezer |  | 156.82
Nonequipment | Automatic Door Closer for Walk-in Coolers and Freezers | One Medium Temperature Walk-In Refrigerator Door with Auto-Closer | One Medium Temperature Walk-In Refrigerator Door without Auto-Closer | Commercial | New | Institutional | FL Zone 2 | Per End Use Consumption | 0% | 1248.3532 | 1209.2703 | 39.0829 | 0.031308 | 8 | 0.0054303 | 0.0012106 | 0 | no base cost | 0 | 0 | 156.82 | Illinois 2018 Statewide TRM, Section 4.6.1 | 0 | 0 | 156.82 | cooler/freezer |  | 156.82
Nonequipment | Automatic Door Closer for Walk-in Coolers and Freezers | One Medium Temperature Walk-In Refrigerator Door with Auto-Closer | One Medium Temperature Walk-In Refrigerator Door without Auto-Closer | Commercial | New | Lodging/Hospitality | FL Zone 2 | Per End Use Consumption | 55.99% | 1248.3532 | 1209.2703 | 39.0829 | 0.031308 | 8 | 0.0050673 | 0.0042445 | 0 | no base cost | 0 | 0 | 156.82 | Illinois 2018 Statewide TRM, Section 4.6.1 | 0 | 0 | 156.82 | cooler/freezer |  | 156.82
Nonequipment | Automatic Door Closer for Walk-in Coolers and Freezers | One Medium Temperature Walk-In Refrigerator Door with Auto-Closer | One Medium Temperature Walk-In Refrigerator Door without Auto-Closer | Commercial | New | Miscellaneous | FL Zone 2 | Per End Use Consumption | 0% | 1248.3532 | 1209.2703 | 39.0829 | 0.031308 | 8 | 0.0054303 | 0.0012106 | 0 | no base cost | 0 | 0 | 156.82 | Illinois 2018 Statewide TRM, Section 4.6.1 | 0 | 0 | 156.82 | cooler/freezer |  | 156.82
Nonequipment | Automatic Door Closer for Walk-in Coolers and Freezers | One Medium Temperature Walk-In Refrigerator Door with Auto-Closer | One Medium Temperature Walk-In Refrigerator Door without Auto-Closer | Commercial | New | Offices | FL Zone 2 | Per End Use Consumption | 0% | 1248.3532 | 1209.2703 | 39.0829 | 0.031308 | 8 | 0.0054303 | 0.0012106 | 0 | no base cost | 0 | 0 | 156.82 | Illinois 2018 Statewide TRM, Section 4.6.1 | 0 | 0 | 156.82 | cooler/freezer |  | 156.82
Nonequipment | Automatic Door Closer for Walk-in Coolers and Freezers | One Medium Temperature Walk-In Refrigerator Door with Auto-Closer | One Medium Temperature Walk-In Refrigerator Door without Auto-Closer | Commercial | New | Restaurants | FL Zone 2 | Per End Use Consumption | 55.99% | 1248.3532 | 1209.2703 | 39.0829 | 0.031308 | 8 | 0.0050673 | 0.0042445 | 0 | no base cost | 0 | 0 | 156.82 | Illinois 2018 Statewide TRM, Section 4.6.1 | 0 | 0 | 156.82 | cooler/freezer |  | 156.82
Nonequipment | Automatic Door Closer for Walk-in Coolers and Freezers | One Medium Temperature Walk-In Refrigerator Door with Auto-Closer | One Medium Temperature Walk-In Refrigerator Door without Auto-Closer | Commercial | New | Retail | FL Zone 2 | Per End Use Consumption | 55.99% | 1248.3532 | 1209.2703 | 39.0829 | 0.031308 | 8 | 0.0054303 | 0.0012106 | 0 | no base cost | 0 | 0 | 156.82 | Illinois 2018 Statewide TRM, Section 4.6.1 | 0 | 0 | 156.82 | cooler/freezer |  | 156.82
Nonequipment | Automatic Door Closer for Walk-in Coolers and Freezers | One Medium Temperature Walk-In Refrigerator Door with Auto-Closer | One Medium Temperature Walk-In Refrigerator Door without Auto-Closer | Commercial | New | Schools K-12 | FL Zone 2 | Per End Use Consumption | 55.99% | 1248.3532 | 1209.2703 | 39.0829 | 0.031308 | 8 | 0.0050673 | 0.0042445 | 0 | no base cost | 0 | 0 | 156.82 | Illinois 2018 Statewide TRM, Section 4.6.1 | 0 | 0 | 156.82 | cooler/freezer |  | 156.82
Nonequipment | Automatic Door Closer for Walk-in Coolers and Freezers | One Medium Temperature Walk-In Refrigerator Door with Auto-Closer | One Medium Temperature Walk-In Refrigerator Door without Auto-Closer | Commercial | New | Warehouse | FL Zone 2 | Per End Use Consumption | 0% | 1248.3532 | 1209.2703 | 39.0829 | 0.031308 | 8 | 0.0054303 | 0.0012106 | 0 | no base cost | 0 | 0 | 156.82 | Illinois 2018 Statewide TRM, Section 4.6.1 | 0 | 0 | 156.82 | cooler/freezer |  | 156.82
Nonequipment | Demand Defrost | Walk-In Freezer System with Demand-Controlled Electric Defrost Cycle | Walk-In Freezer System with Timer-Controlled Electric Defrost Cycle | Commercial | Existing | Assembly | FL Zone 2 | Per Unit | 42.41% | 1314.9 | 920.43 | 394.47 | 0.3 | 10 | 0.054904 | 0.0050296 | 0 | 0 | 0 | 0 | 500 | Efficiency Vermont TRM, 2015 No. 2014-87, Measure Number I-E-15-a | 166.68 | Assume 2 hrs for Electrical contractor: http://www.serviskey.net/support/rate-estimator?s4=FL | 666.68 | freezer |  | 666.68
Nonequipment | Demand Defrost | Walk-In Freezer System with Demand-Controlled Electric Defrost Cycle | Walk-In Freezer System with Timer-Controlled Electric Defrost Cycle | Commercial | Existing | College and University | FL Zone 2 | Per Unit | 63.61% | 1314.9 | 920.43 | 394.47 | 0.3 | 10 | 0.051145 | 0.04284 | 0 | 0 | 0 | 0 | 500 | Efficiency Vermont TRM, 2015 No. 2014-87, Measure Number I-E-15-a | 166.68 | Assume 2 hrs for Electrical contractor: http://www.serviskey.net/support/rate-estimator?s4=FL | 666.68 | freezer |  | 666.68
Nonequipment | Demand Defrost | Walk-In Freezer System with Demand-Controlled Electric Defrost Cycle | Walk-In Freezer System with Timer-Controlled Electric Defrost Cycle | Commercial | Existing | Grocery | FL Zone 2 | Per Unit | 66.96% | 1314.9 | 920.43 | 394.47 | 0.3 | 10 | 0.054904 | 0.0050296 | 0 | 0 | 0 | 0 | 500 | Efficiency Vermont TRM, 2015 No. 2014-87, Measure Number I-E-15-a | 166.68 | Assume 2 hrs for Electrical contractor: http://www.serviskey.net/support/rate-estimator?s4=FL | 666.68 | freezer |  | 666.68
Nonequipment | Demand Defrost | Walk-In Freezer System with Demand-Controlled Electric Defrost Cycle | Walk-In Freezer System with Timer-Controlled Electric Defrost Cycle | Commercial | Existing | Healthcare | FL Zone 2 | Per Unit | 63.61% | 1314.9 | 920.43 | 394.47 | 0.3 | 10 | 0.051145 | 0.04284 | 0 | 0 | 0 | 0 | 500 | Efficiency Vermont TRM, 2015 No. 2014-87, Measure Number I-E-15-a | 166.68 | Assume 2 hrs for Electrical contractor: http://www.serviskey.net/support/rate-estimator?s4=FL | 666.68 | freezer |  | 666.68
Nonequipment | Demand Defrost | Walk-In Freezer System with Demand-Controlled Electric Defrost Cycle | Walk-In Freezer System with Timer-Controlled Electric Defrost Cycle | Commercial | Existing | Hospitals | FL Zone 2 | Per Unit | 63.61% | 1314.9 | 920.43 | 394.47 | 0.3 | 10 | 0.051145 | 0.04284 | 0 | 0 | 0 | 0 | 500 | Efficiency Vermont TRM, 2015 No. 2014-87, Measure Number I-E-15-a | 166.68 | Assume 2 hrs for Electrical contractor: http://www.serviskey.net/support/rate-estimator?s4=FL | 666.68 | freezer |  | 666.68
Nonequipment | Demand Defrost | Walk-In Freezer System with Demand-Controlled Electric Defrost Cycle | Walk-In Freezer System with Timer-Controlled Electric Defrost Cycle | Commercial | Existing | Institutional | FL Zone 2 | Per Unit | 0% | 1314.9 | 920.43 | 394.47 | 0.3 | 10 | 0.054904 | 0.0050296 | 0 | 0 | 0 | 0 | 500 | Efficiency Vermont TRM, 2015 No. 2014-87, Measure Number I-E-15-a | 166.68 | Assume 2 hrs for Electrical contractor: http://www.serviskey.net/support/rate-estimator?s4=FL | 666.68 | freezer |  | 666.68
Nonequipment | Demand Defrost | Walk-In Freezer System with Demand-Controlled Electric Defrost Cycle | Walk-In Freezer System with Timer-Controlled Electric Defrost Cycle | Commercial | Existing | Lodging/Hospitality | FL Zone 2 | Per Unit | 63.61% | 1314.9 | 920.43 | 394.47 | 0.3 | 10 | 0.051145 | 0.04284 | 0 | 0 | 0 | 0 | 500 | Efficiency Vermont TRM, 2015 No. 2014-87, Measure Number I-E-15-a | 166.68 | Assume 2 hrs for Electrical contractor: http://www.serviskey.net/support/rate-estimator?s4=FL | 666.68 | freezer |  | 666.68
Nonequipment | Demand Defrost | Walk-In Freezer System with Demand-Controlled Electric Defrost Cycle | Walk-In Freezer System with Timer-Controlled Electric Defrost Cycle | Commercial | Existing | Miscellaneous | FL Zone 2 | Per Unit | 0% | 1314.9 | 920.43 | 394.47 | 0.3 | 10 | 0.054904 | 0.0050296 | 0 | 0 | 0 | 0 | 500 | Efficiency Vermont TRM, 2015 No. 2014-87, Measure Number I-E-15-a | 166.68 | Assume 2 hrs for Electrical contractor: http://www.serviskey.net/support/rate-estimator?s4=FL | 666.68 | freezer |  | 666.68
Nonequipment | Demand Defrost | Walk-In Freezer System with Demand-Controlled Electric Defrost Cycle | Walk-In Freezer System with Timer-Controlled Electric Defrost Cycle | Commercial | Existing | Offices | FL Zone 2 | Per Unit | 0% | 1314.9 | 920.43 | 394.47 | 0.3 | 10 | 0.054904 | 0.0050296 | 0 | 0 | 0 | 0 | 500 | Efficiency Vermont TRM, 2015 No. 2014-87, Measure Number I-E-15-a | 166.68 | Assume 2 hrs for Electrical contractor: http://www.serviskey.net/support/rate-estimator?s4=FL | 666.68 | freezer |  | 666.68
Nonequipment | Demand Defrost | Walk-In Freezer System with Demand-Controlled Electric Defrost Cycle | Walk-In Freezer System with Timer-Controlled Electric Defrost Cycle | Commercial | Existing | Restaurants | FL Zone 2 | Per Unit | 63.61% | 1314.9 | 920.43 | 394.47 | 0.3 | 10 | 0.051145 | 0.04284 | 0 | 0 | 0 | 0 | 500 | Efficiency Vermont TRM, 2015 No. 2014-87, Measure Number I-E-15-a | 166.68 | Assume 2 hrs for Electrical contractor: http://www.serviskey.net/support/rate-estimator?s4=FL | 666.68 | freezer |  | 666.68
Nonequipment | Demand Defrost | Walk-In Freezer System with Demand-Controlled Electric Defrost Cycle | Walk-In Freezer System with Timer-Controlled Electric Defrost Cycle | Commercial | Existing | Retail | FL Zone 2 | Per Unit | 63.61% | 1314.9 | 920.43 | 394.47 | 0.3 | 10 | 0.054904 | 0.0050296 | 0 | 0 | 0 | 0 | 500 | Efficiency Vermont TRM, 2015 No. 2014-87, Measure Number I-E-15-a | 166.68 | Assume 2 hrs for Electrical contractor: http://www.serviskey.net/support/rate-estimator?s4=FL | 666.68 | freezer |  | 666.68
Nonequipment | Demand Defrost | Walk-In Freezer System with Demand-Controlled Electric Defrost Cycle | Walk-In Freezer System with Timer-Controlled Electric Defrost Cycle | Commercial | Existing | Schools K-12 | FL Zone 2 | Per Unit | 63.61% | 1314.9 | 920.43 | 394.47 | 0.3 | 10 | 0.051145 | 0.04284 | 0 | 0 | 0 | 0 | 500 | Efficiency Vermont TRM, 2015 No. 2014-87, Measure Number I-E-15-a | 166.68 | Assume 2 hrs for Electrical contractor: http://www.serviskey.net/support/rate-estimator?s4=FL | 666.68 | freezer |  | 666.68
Nonequipment | Demand Defrost | Walk-In Freezer System with Demand-Controlled Electric Defrost Cycle | Walk-In Freezer System with Timer-Controlled Electric Defrost Cycle | Commercial | Existing | Warehouse | FL Zone 2 | Per Unit | 0% | 1314.9 | 920.43 | 394.47 | 0.3 | 10 | 0.054904 | 0.0050296 | 0 | 0 | 0 | 0 | 500 | Efficiency Vermont TRM, 2015 No. 2014-87, Measure Number I-E-15-a | 166.68 | Assume 2 hrs for Electrical contractor: http://www.serviskey.net/support/rate-estimator?s4=FL | 666.68 | freezer |  | 666.68
Nonequipment | Demand Defrost | Walk-In Freezer System with Demand-Controlled Electric Defrost Cycle | Walk-In Freezer System with Timer-Controlled Electric Defrost Cycle | Commercial | New | Assembly | FL Zone 2 | Per Unit | 42.41% | 1314.9 | 920.43 | 394.47 | 0.3 | 10 | 0.054904 | 0.0050296 | 0 | 0 | 0 | 0 | 500 | Efficiency Vermont TRM, 2015 No. 2014-87, Measure Number I-E-15-a | 166.68 | Assume 2 hrs for Electrical contractor: http://www.serviskey.net/support/rate-estimator?s4=FL | 666.68 | freezer |  | 666.68
Nonequipment | Demand Defrost | Walk-In Freezer System with Demand-Controlled Electric Defrost Cycle | Walk-In Freezer System with Timer-Controlled Electric Defrost Cycle | Commercial | New | College and University | FL Zone 2 | Per Unit | 0% | 1314.9 | 920.43 | 394.47 | 0.3 | 10 | 0.051145 | 0.04284 | 0 | 0 | 0 | 0 | 500 | Efficiency Vermont TRM, 2015 No. 2014-87, Measure Number I-E-15-a | 166.68 | Assume 2 hrs for Electrical contractor: http://www.serviskey.net/support/rate-estimator?s4=FL | 666.68 | freezer |  | 666.68
Nonequipment | Demand Defrost | Walk-In Freezer System with Demand-Controlled Electric Defrost Cycle | Walk-In Freezer System with Timer-Controlled Electric Defrost Cycle | Commercial | New | Grocery | FL Zone 2 | Per Unit | 0% | 1314.9 | 920.43 | 394.47 | 0.3 | 10 | 0.054904 | 0.0050296 | 0 | 0 | 0 | 0 | 500 | Efficiency Vermont TRM, 2015 No. 2014-87, Measure Number I-E-15-a | 166.68 | Assume 2 hrs for Electrical contractor: http://www.serviskey.net/support/rate-estimator?s4=FL | 666.68 | freezer |  | 666.68
Nonequipment | Demand Defrost | Walk-In Freezer System with Demand-Controlled Electric Defrost Cycle | Walk-In Freezer System with Timer-Controlled Electric Defrost Cycle | Commercial | New | Healthcare | FL Zone 2 | Per Unit | 0% | 1314.9 | 920.43 | 394.47 | 0.3 | 10 | 0.051145 | 0.04284 | 0 | 0 | 0 | 0 | 500 | Efficiency Vermont TRM, 2015 No. 2014-87, Measure Number I-E-15-a | 166.68 | Assume 2 hrs for Electrical contractor: http://www.serviskey.net/support/rate-estimator?s4=FL | 666.68 | freezer |  | 666.68
Nonequipment | Demand Defrost | Walk-In Freezer System with Demand-Controlled Electric Defrost Cycle | Walk-In Freezer System with Timer-Controlled Electric Defrost Cycle | Commercial | New | Hospitals | FL Zone 2 | Per Unit | 0% | 1314.9 | 920.43 | 394.47 | 0.3 | 10 | 0.051145 | 0.04284 | 0 | 0 | 0 | 0 | 500 | Efficiency Vermont TRM, 2015 No. 2014-87, Measure Number I-E-15-a | 166.68 | Assume 2 hrs for Electrical contractor: http://www.serviskey.net/support/rate-estimator?s4=FL | 666.68 | freezer |  | 666.68
Nonequipment | Demand Defrost | Walk-In Freezer System with Demand-Controlled Electric Defrost Cycle | Walk-In Freezer System with Timer-Controlled Electric Defrost Cycle | Commercial | New | Institutional | FL Zone 2 | Per Unit | 0% | 1314.9 | 920.43 | 394.47 | 0.3 | 10 | 0.054904 | 0.0050296 | 0 | 0 | 0 | 0 | 500 | Efficiency Vermont TRM, 2015 No. 2014-87, Measure Number I-E-15-a | 166.68 | Assume 2 hrs for Electrical contractor: http://www.serviskey.net/support/rate-estimator?s4=FL | 666.68 | freezer |  | 666.68
Nonequipment | Demand Defrost | Walk-In Freezer System with Demand-Controlled Electric Defrost Cycle | Walk-In Freezer System with Timer-Controlled Electric Defrost Cycle | Commercial | New | Lodging/Hospitality | FL Zone 2 | Per Unit | 0% | 1314.9 | 920.43 | 394.47 | 0.3 | 10 | 0.051145 | 0.04284 | 0 | 0 | 0 | 0 | 500 | Efficiency Vermont TRM, 2015 No. 2014-87, Measure Number I-E-15-a | 166.68 | Assume 2 hrs for Electrical contractor: http://www.serviskey.net/support/rate-estimator?s4=FL | 666.68 | freezer |  | 666.68
Nonequipment | Demand Defrost | Walk-In Freezer System with Demand-Controlled Electric Defrost Cycle | Walk-In Freezer System with Timer-Controlled Electric Defrost Cycle | Commercial | New | Miscellaneous | FL Zone 2 | Per Unit | 0% | 1314.9 | 920.43 | 394.47 | 0.3 | 10 | 0.054904 | 0.0050296 | 0 | 0 | 0 | 0 | 500 | Efficiency Vermont TRM, 2015 No. 2014-87, Measure Number I-E-15-a | 166.68 | Assume 2 hrs for Electrical contractor: http://www.serviskey.net/support/rate-estimator?s4=FL | 666.68 | freezer |  | 666.68
Nonequipment | Demand Defrost | Walk-In Freezer System with Demand-Controlled Electric Defrost Cycle | Walk-In Freezer System with Timer-Controlled Electric Defrost Cycle | Commercial | New | Offices | FL Zone 2 | Per Unit | 0% | 1314.9 | 920.43 | 394.47 | 0.3 | 10 | 0.054904 | 0.0050296 | 0 | 0 | 0 | 0 | 500 | Efficiency Vermont TRM, 2015 No. 2014-87, Measure Number I-E-15-a | 166.68 | Assume 2 hrs for Electrical contractor: http://www.serviskey.net/support/rate-estimator?s4=FL | 666.68 | freezer |  | 666.68
Nonequipment | Demand Defrost | Walk-In Freezer System with Demand-Controlled Electric Defrost Cycle | Walk-In Freezer System with Timer-Controlled Electric Defrost Cycle | Commercial | New | Restaurants | FL Zone 2 | Per Unit | 0% | 1314.9 | 920.43 | 394.47 | 0.3 | 10 | 0.051145 | 0.04284 | 0 | 0 | 0 | 0 | 500 | Efficiency Vermont TRM, 2015 No. 2014-87, Measure Number I-E-15-a | 166.68 | Assume 2 hrs for Electrical contractor: http://www.serviskey.net/support/rate-estimator?s4=FL | 666.68 | freezer |  | 666.68
Nonequipment | Demand Defrost | Walk-In Freezer System with Demand-Controlled Electric Defrost Cycle | Walk-In Freezer System with Timer-Controlled Electric Defrost Cycle | Commercial | New | Retail | FL Zone 2 | Per Unit | 0% | 1314.9 | 920.43 | 394.47 | 0.3 | 10 | 0.054904 | 0.0050296 | 0 | 0 | 0 | 0 | 500 | Efficiency Vermont TRM, 2015 No. 2014-87, Measure Number I-E-15-a | 166.68 | Assume 2 hrs for Electrical contractor: http://www.serviskey.net/support/rate-estimator?s4=FL | 666.68 | freezer |  | 666.68
Nonequipment | Demand Defrost | Walk-In Freezer System with Demand-Controlled Electric Defrost Cycle | Walk-In Freezer System with Timer-Controlled Electric Defrost Cycle | Commercial | New | Schools K-12 | FL Zone 2 | Per Unit | 0% | 1314.9 | 920.43 | 394.47 | 0.3 | 10 | 0.051145 | 0.04284 | 0 | 0 | 0 | 0 | 500 | Efficiency Vermont TRM, 2015 No. 2014-87, Measure Number I-E-15-a | 166.68 | Assume 2 hrs for Electrical contractor: http://www.serviskey.net/support/rate-estimator?s4=FL | 666.68 | freezer |  | 666.68
Nonequipment | Demand Defrost | Walk-In Freezer System with Demand-Controlled Electric Defrost Cycle | Walk-In Freezer System with Timer-Controlled Electric Defrost Cycle | Commercial | New | Warehouse | FL Zone 2 | Per Unit | 0% | 1314.9 | 920.43 | 394.47 | 0.3 | 10 | 0.054904 | 0.0050296 | 0 | 0 | 0 | 0 | 500 | Efficiency Vermont TRM, 2015 No. 2014-87, Measure Number I-E-15-a | 166.68 | Assume 2 hrs for Electrical contractor: http://www.serviskey.net/support/rate-estimator?s4=FL | 666.68 | freezer |  | 666.68
Nonequipment | Floating Head Pressure Controls | Medium-Temperature Refrigeration System with 5HP Compressor and Adjustable Condenser Head Pressure Control Valve | Medium-Temperature Refrigeration System with 5 HP Compressor without Adjustable Condenser Head Pressure Control Valve | Commercial | Existing | Assembly | FL Zone 2 | Per End Use Consumption | 0% | 41710.92 | 39187.3486 | 2523.5714 | 0.060501 | 15 | 0.38051 | 0.1781 | 0 | 0 | 0 | 0 | 307 | Regional Technical Forum, Commercial: Grocery - Floating Head Pressure Controls for Single Compressor Systems V1.4 | 0 | 0 | 307 | unit |  | 307
Nonequipment | Floating Head Pressure Controls | Medium-Temperature Refrigeration System with 5HP Compressor and Adjustable Condenser Head Pressure Control Valve | Medium-Temperature Refrigeration System with 5 HP Compressor without Adjustable Condenser Head Pressure Control Valve | Commercial | Existing | College and University | FL Zone 2 | Per End Use Consumption | 27.37% | 41710.92 | 39187.3486 | 2523.5714 | 0.060501 | 15 | 0.32719 | 0.27407 | 0 | 0 | 0 | 0 | 307 | Regional Technical Forum, Commercial: Grocery - Floating Head Pressure Controls for Single Compressor Systems V1.4 | 0 | 0 | 307 | unit |  | 307
Nonequipment | Floating Head Pressure Controls | Medium-Temperature Refrigeration System with 5HP Compressor and Adjustable Condenser Head Pressure Control Valve | Medium-Temperature Refrigeration System with 5 HP Compressor without Adjustable Condenser Head Pressure Control Valve | Commercial | Existing | Grocery | FL Zone 2 | Per End Use Consumption | 0% | 41710.92 | 39187.3486 | 2523.5714 | 0.060501 | 15 | 0.38051 | 0.1781 | 0 | 0 | 0 | 0 | 307 | Regional Technical Forum, Commercial: Grocery - Floating Head Pressure Controls for Single Compressor Systems V1.4 | 0 | 0 | 307 | unit |  | 307
Nonequipment | Floating Head Pressure Controls | Medium-Temperature Refrigeration System with 5HP Compressor and Adjustable Condenser Head Pressure Control Valve | Medium-Temperature Refrigeration System with 5 HP Compressor without Adjustable Condenser Head Pressure Control Valve | Commercial | Existing | Healthcare | FL Zone 2 | Per End Use Consumption | 26.46% | 41710.92 | 39187.3486 | 2523.5714 | 0.060501 | 15 | 0.32719 | 0.27407 | 0 | 0 | 0 | 0 | 307 | Regional Technical Forum, Commercial: Grocery - Floating Head Pressure Controls for Single Compressor Systems V1.4 | 0 | 0 | 307 | unit |  | 307
Nonequipment | Floating Head Pressure Controls | Medium-Temperature Refrigeration System with 5HP Compressor and Adjustable Condenser Head Pressure Control Valve | Medium-Temperature Refrigeration System with 5 HP Compressor without Adjustable Condenser Head Pressure Control Valve | Commercial | Existing | Hospitals | FL Zone 2 | Per End Use Consumption | 24.64% | 41710.92 | 39187.3486 | 2523.5714 | 0.060501 | 15 | 0.32719 | 0.27407 | 0 | 0 | 0 | 0 | 307 | Regional Technical Forum, Commercial: Grocery - Floating Head Pressure Controls for Single Compressor Systems V1.4 | 0 | 0 | 307 | unit |  | 307
Nonequipment | Floating Head Pressure Controls | Medium-Temperature Refrigeration System with 5HP Compressor and Adjustable Condenser Head Pressure Control Valve | Medium-Temperature Refrigeration System with 5 HP Compressor without Adjustable Condenser Head Pressure Control Valve | Commercial | Existing | Institutional | FL Zone 2 | Per End Use Consumption | 0% | 41710.92 | 39187.3486 | 2523.5714 | 0.060501 | 15 | 0.38051 | 0.1781 | 0 | 0 | 0 | 0 | 307 | Regional Technical Forum, Commercial: Grocery - Floating Head Pressure Controls for Single Compressor Systems V1.4 | 0 | 0 | 307 | unit |  | 307
Nonequipment | Floating Head Pressure Controls | Medium-Temperature Refrigeration System with 5HP Compressor and Adjustable Condenser Head Pressure Control Valve | Medium-Temperature Refrigeration System with 5 HP Compressor without Adjustable Condenser Head Pressure Control Valve | Commercial | Existing | Lodging/Hospitality | FL Zone 2 | Per End Use Consumption | 27.37% | 41710.92 | 39187.3486 | 2523.5714 | 0.060501 | 15 | 0.32719 | 0.27407 | 0 | 0 | 0 | 0 | 307 | Regional Technical Forum, Commercial: Grocery - Floating Head Pressure Controls for Single Compressor Systems V1.4 | 0 | 0 | 307 | unit |  | 307
Nonequipment | Floating Head Pressure Controls | Medium-Temperature Refrigeration System with 5HP Compressor and Adjustable Condenser Head Pressure Control Valve | Medium-Temperature Refrigeration System with 5 HP Compressor without Adjustable Condenser Head Pressure Control Valve | Commercial | Existing | Miscellaneous | FL Zone 2 | Per End Use Consumption | 0% | 41710.92 | 39187.3486 | 2523.5714 | 0.060501 | 15 | 0.38051 | 0.1781 | 0 | 0 | 0 | 0 | 307 | Regional Technical Forum, Commercial: Grocery - Floating Head Pressure Controls for Single Compressor Systems V1.4 | 0 | 0 | 307 | unit |  | 307
Nonequipment | Floating Head Pressure Controls | Medium-Temperature Refrigeration System with 5HP Compressor and Adjustable Condenser Head Pressure Control Valve | Medium-Temperature Refrigeration System with 5 HP Compressor without Adjustable Condenser Head Pressure Control Valve | Commercial | Existing | Offices | FL Zone 2 | Per End Use Consumption | 0% | 41710.92 | 39187.3486 | 2523.5714 | 0.060501 | 15 | 0.38051 | 0.1781 | 0 | 0 | 0 | 0 | 307 | Regional Technical Forum, Commercial: Grocery - Floating Head Pressure Controls for Single Compressor Systems V1.4 | 0 | 0 | 307 | unit |  | 307
Nonequipment | Floating Head Pressure Controls | Medium-Temperature Refrigeration System with 5HP Compressor and Adjustable Condenser Head Pressure Control Valve | Medium-Temperature Refrigeration System with 5 HP Compressor without Adjustable Condenser Head Pressure Control Valve | Commercial | Existing | Restaurants | FL Zone 2 | Per End Use Consumption | 0% | 41710.92 | 39187.3486 | 2523.5714 | 0.060501 | 15 | 0.32719 | 0.27407 | 0 | 0 | 0 | 0 | 307 | Regional Technical Forum, Commercial: Grocery - Floating Head Pressure Controls for Single Compressor Systems V1.4 | 0 | 0 | 307 | unit |  | 307
Nonequipment | Floating Head Pressure Controls | Medium-Temperature Refrigeration System with 5HP Compressor and Adjustable Condenser Head Pressure Control Valve | Medium-Temperature Refrigeration System with 5 HP Compressor without Adjustable Condenser Head Pressure Control Valve | Commercial | Existing | Retail | FL Zone 2 | Per End Use Consumption | 0% | 41710.92 | 39187.3486 | 2523.5714 | 0.060501 | 15 | 0.38051 | 0.1781 | 0 | 0 | 0 | 0 | 307 | Regional Technical Forum, Commercial: Grocery - Floating Head Pressure Controls for Single Compressor Systems V1.4 | 0 | 0 | 307 | unit |  | 307
Nonequipment | Floating Head Pressure Controls | Medium-Temperature Refrigeration System with 5HP Compressor and Adjustable Condenser Head Pressure Control Valve | Medium-Temperature Refrigeration System with 5 HP Compressor without Adjustable Condenser Head Pressure Control Valve | Commercial | Existing | Schools K-12 | FL Zone 2 | Per End Use Consumption | 27.37% | 41710.92 | 39187.3486 | 2523.5714 | 0.060501 | 15 | 0.32719 | 0.27407 | 0 | 0 | 0 | 0 | 307 | Regional Technical Forum, Commercial: Grocery - Floating Head Pressure Controls for Single Compressor Systems V1.4 | 0 | 0 | 307 | unit |  | 307
Nonequipment | Floating Head Pressure Controls | Medium-Temperature Refrigeration System with 5HP Compressor and Adjustable Condenser Head Pressure Control Valve | Medium-Temperature Refrigeration System with 5 HP Compressor without Adjustable Condenser Head Pressure Control Valve | Commercial | Existing | Warehouse | FL Zone 2 | Per End Use Consumption | 0% | 41710.92 | 39187.3486 | 2523.5714 | 0.060501 | 15 | 0.38051 | 0.1781 | 0 | 0 | 0 | 0 | 307 | Regional Technical Forum, Commercial: Grocery - Floating Head Pressure Controls for Single Compressor Systems V1.4 | 0 | 0 | 307 | unit |  | 307
Nonequipment | Floating Head Pressure Controls | Medium-Temperature Refrigeration System with 5HP Compressor and Adjustable Condenser Head Pressure Control Valve | Medium-Temperature Refrigeration System with 5 HP Compressor without Adjustable Condenser Head Pressure Control Valve | Commercial | New | Assembly | FL Zone 2 | Per End Use Consumption | 0% | 41710.92 | 39187.3486 | 2523.5714 | 0.060501 | 15 | 0.38051 | 0.1781 | 0 | 0 | 0 | 0 | 307 | Regional Technical Forum, Commercial: Grocery - Floating Head Pressure Controls for Single Compressor Systems V1.4 | 0 | 0 | 307 | unit |  | 307
Nonequipment | Floating Head Pressure Controls | Medium-Temperature Refrigeration System with 5HP Compressor and Adjustable Condenser Head Pressure Control Valve | Medium-Temperature Refrigeration System with 5 HP Compressor without Adjustable Condenser Head Pressure Control Valve | Commercial | New | College and University | FL Zone 2 | Per End Use Consumption | 27.37% | 41710.92 | 39187.3486 | 2523.5714 | 0.060501 | 15 | 0.32719 | 0.27407 | 0 | 0 | 0 | 0 | 307 | Regional Technical Forum, Commercial: Grocery - Floating Head Pressure Controls for Single Compressor Systems V1.4 | 0 | 0 | 307 | unit |  | 307
Nonequipment | Floating Head Pressure Controls | Medium-Temperature Refrigeration System with 5HP Compressor and Adjustable Condenser Head Pressure Control Valve | Medium-Temperature Refrigeration System with 5 HP Compressor without Adjustable Condenser Head Pressure Control Valve | Commercial | New | Grocery | FL Zone 2 | Per End Use Consumption | 0% | 41710.92 | 39187.3486 | 2523.5714 | 0.060501 | 15 | 0.38051 | 0.1781 | 0 | 0 | 0 | 0 | 307 | Regional Technical Forum, Commercial: Grocery - Floating Head Pressure Controls for Single Compressor Systems V1.4 | 0 | 0 | 307 | unit |  | 307
Nonequipment | Floating Head Pressure Controls | Medium-Temperature Refrigeration System with 5HP Compressor and Adjustable Condenser Head Pressure Control Valve | Medium-Temperature Refrigeration System with 5 HP Compressor without Adjustable Condenser Head Pressure Control Valve | Commercial | New | Healthcare | FL Zone 2 | Per End Use Consumption | 26.46% | 41710.92 | 39187.3486 | 2523.5714 | 0.060501 | 15 | 0.32719 | 0.27407 | 0 | 0 | 0 | 0 | 307 | Regional Technical Forum, Commercial: Grocery - Floating Head Pressure Controls for Single Compressor Systems V1.4 | 0 | 0 | 307 | unit |  | 307
Nonequipment | Floating Head Pressure Controls | Medium-Temperature Refrigeration System with 5HP Compressor and Adjustable Condenser Head Pressure Control Valve | Medium-Temperature Refrigeration System with 5 HP Compressor without Adjustable Condenser Head Pressure Control Valve | Commercial | New | Hospitals | FL Zone 2 | Per End Use Consumption | 24.64% | 41710.92 | 39187.3486 | 2523.5714 | 0.060501 | 15 | 0.32719 | 0.27407 | 0 | 0 | 0 | 0 | 307 | Regional Technical Forum, Commercial: Grocery - Floating Head Pressure Controls for Single Compressor Systems V1.4 | 0 | 0 | 307 | unit |  | 307
Nonequipment | Floating Head Pressure Controls | Medium-Temperature Refrigeration System with 5HP Compressor and Adjustable Condenser Head Pressure Control Valve | Medium-Temperature Refrigeration System with 5 HP Compressor without Adjustable Condenser Head Pressure Control Valve | Commercial | New | Institutional | FL Zone 2 | Per End Use Consumption | 0% | 41710.92 | 39187.3486 | 2523.5714 | 0.060501 | 15 | 0.38051 | 0.1781 | 0 | 0 | 0 | 0 | 307 | Regional Technical Forum, Commercial: Grocery - Floating Head Pressure Controls for Single Compressor Systems V1.4 | 0 | 0 | 307 | unit |  | 307
Nonequipment | Floating Head Pressure Controls | Medium-Temperature Refrigeration System with 5HP Compressor and Adjustable Condenser Head Pressure Control Valve | Medium-Temperature Refrigeration System with 5 HP Compressor without Adjustable Condenser Head Pressure Control Valve | Commercial | New | Lodging/Hospitality | FL Zone 2 | Per End Use Consumption | 27.37% | 41710.92 | 39187.3486 | 2523.5714 | 0.060501 | 15 | 0.32719 | 0.27407 | 0 | 0 | 0 | 0 | 307 | Regional Technical Forum, Commercial: Grocery - Floating Head Pressure Controls for Single Compressor Systems V1.4 | 0 | 0 | 307 | unit |  | 307
Nonequipment | Floating Head Pressure Controls | Medium-Temperature Refrigeration System with 5HP Compressor and Adjustable Condenser Head Pressure Control Valve | Medium-Temperature Refrigeration System with 5 HP Compressor without Adjustable Condenser Head Pressure Control Valve | Commercial | New | Miscellaneous | FL Zone 2 | Per End Use Consumption | 0% | 41710.92 | 39187.3486 | 2523.5714 | 0.060501 | 15 | 0.38051 | 0.1781 | 0 | 0 | 0 | 0 | 307 | Regional Technical Forum, Commercial: Grocery - Floating Head Pressure Controls for Single Compressor Systems V1.4 | 0 | 0 | 307 | unit |  | 307
Nonequipment | Floating Head Pressure Controls | Medium-Temperature Refrigeration System with 5HP Compressor and Adjustable Condenser Head Pressure Control Valve | Medium-Temperature Refrigeration System with 5 HP Compressor without Adjustable Condenser Head Pressure Control Valve | Commercial | New | Offices | FL Zone 2 | Per End Use Consumption | 0% | 41710.92 | 39187.3486 | 2523.5714 | 0.060501 | 15 | 0.38051 | 0.1781 | 0 | 0 | 0 | 0 | 307 | Regional Technical Forum, Commercial: Grocery - Floating Head Pressure Controls for Single Compressor Systems V1.4 | 0 | 0 | 307 | unit |  | 307
Nonequipment | Floating Head Pressure Controls | Medium-Temperature Refrigeration System with 5HP Compressor and Adjustable Condenser Head Pressure Control Valve | Medium-Temperature Refrigeration System with 5 HP Compressor without Adjustable Condenser Head Pressure Control Valve | Commercial | New | Restaurants | FL Zone 2 | Per End Use Consumption | 0% | 41710.92 | 39187.3486 | 2523.5714 | 0.060501 | 15 | 0.32719 | 0.27407 | 0 | 0 | 0 | 0 | 307 | Regional Technical Forum, Commercial: Grocery - Floating Head Pressure Controls for Single Compressor Systems V1.4 | 0 | 0 | 307 | unit |  | 307
Nonequipment | Floating Head Pressure Controls | Medium-Temperature Refrigeration System with 5HP Compressor and Adjustable Condenser Head Pressure Control Valve | Medium-Temperature Refrigeration System with 5 HP Compressor without Adjustable Condenser Head Pressure Control Valve | Commercial | New | Retail | FL Zone 2 | Per End Use Consumption | 0% | 41710.92 | 39187.3486 | 2523.5714 | 0.060501 | 15 | 0.38051 | 0.1781 | 0 | 0 | 0 | 0 | 307 | Regional Technical Forum, Commercial: Grocery - Floating Head Pressure Controls for Single Compressor Systems V1.4 | 0 | 0 | 307 | unit |  | 307
Nonequipment | Floating Head Pressure Controls | Medium-Temperature Refrigeration System with 5HP Compressor and Adjustable Condenser Head Pressure Control Valve | Medium-Temperature Refrigeration System with 5 HP Compressor without Adjustable Condenser Head Pressure Control Valve | Commercial | New | Schools K-12 | FL Zone 2 | Per End Use Consumption | 27.37% | 41710.92 | 39187.3486 | 2523.5714 | 0.060501 | 15 | 0.32719 | 0.27407 | 0 | 0 | 0 | 0 | 307 | Regional Technical Forum, Commercial: Grocery - Floating Head Pressure Controls for Single Compressor Systems V1.4 | 0 | 0 | 307 | unit |  | 307
Nonequipment | Floating Head Pressure Controls | Medium-Temperature Refrigeration System with 5HP Compressor and Adjustable Condenser Head Pressure Control Valve | Medium-Temperature Refrigeration System with 5 HP Compressor without Adjustable Condenser Head Pressure Control Valve | Commercial | New | Warehouse | FL Zone 2 | Per End Use Consumption | 0% | 41710.92 | 39187.3486 | 2523.5714 | 0.060501 | 15 | 0.38051 | 0.1781 | 0 | 0 | 0 | 0 | 307 | Regional Technical Forum, Commercial: Grocery - Floating Head Pressure Controls for Single Compressor Systems V1.4 | 0 | 0 | 307 | unit |  | 307
Nonequipment | Freezer-Cooler Replacement Gaskets | New Door Gasket on One-Door Medium Temperature Reach-In Case | Worn or Damaged Door Gasket on One-Door Medium Temperature Reach-In Case | Commercial | Existing | Assembly | FL Zone 2 | Per Door | 42.41% | 4993.4129 | 4837.0814 | 156.3315 | 0.031308 | 4 | 0.022767 | 0.0074125 | 0 | 0 | 0 | 0 | 96.8 | Regional Technical Forum, Commercial: Grocery - Door Gasket Replacement V1.3 | 0 | 0 | 96.8 | unit |  | 96.8
Nonequipment | Freezer-Cooler Replacement Gaskets | New Door Gasket on One-Door Medium Temperature Reach-In Case | Worn or Damaged Door Gasket on One-Door Medium Temperature Reach-In Case | Commercial | Existing | College and University | FL Zone 2 | Per Door | 63.61% | 4993.4129 | 4837.0814 | 156.3315 | 0.031308 | 4 | 0.020269 | 0.016978 | 0 | 0 | 0 | 0 | 96.8 | Regional Technical Forum, Commercial: Grocery - Door Gasket Replacement V1.3 | 0 | 0 | 96.8 | unit |  | 96.8
Nonequipment | Freezer-Cooler Replacement Gaskets | New Door Gasket on One-Door Medium Temperature Reach-In Case | Worn or Damaged Door Gasket on One-Door Medium Temperature Reach-In Case | Commercial | Existing | Grocery | FL Zone 2 | Per Door | 66.96% | 4993.4129 | 4837.0814 | 156.3315 | 0.031308 | 4 | 0.022767 | 0.0074125 | 0 | 0 | 0 | 0 | 96.8 | Regional Technical Forum, Commercial: Grocery - Door Gasket Replacement V1.3 | 0 | 0 | 96.8 | unit |  | 96.8
Nonequipment | Freezer-Cooler Replacement Gaskets | New Door Gasket on One-Door Medium Temperature Reach-In Case | Worn or Damaged Door Gasket on One-Door Medium Temperature Reach-In Case | Commercial | Existing | Healthcare | FL Zone 2 | Per Door | 63.61% | 4993.4129 | 4837.0814 | 156.3315 | 0.031308 | 4 | 0.020269 | 0.016978 | 0 | 0 | 0 | 0 | 96.8 | Regional Technical Forum, Commercial: Grocery - Door Gasket Replacement V1.3 | 0 | 0 | 96.8 | unit |  | 96.8
Nonequipment | Freezer-Cooler Replacement Gaskets | New Door Gasket on One-Door Medium Temperature Reach-In Case | Worn or Damaged Door Gasket on One-Door Medium Temperature Reach-In Case | Commercial | Existing | Hospitals | FL Zone 2 | Per Door | 63.61% | 4993.4129 | 4837.0814 | 156.3315 | 0.031308 | 4 | 0.020269 | 0.016978 | 0 | 0 | 0 | 0 | 96.8 | Regional Technical Forum, Commercial: Grocery - Door Gasket Replacement V1.3 | 0 | 0 | 96.8 | unit |  | 96.8
Nonequipment | Freezer-Cooler Replacement Gaskets | New Door Gasket on One-Door Medium Temperature Reach-In Case | Worn or Damaged Door Gasket on One-Door Medium Temperature Reach-In Case | Commercial | Existing | Institutional | FL Zone 2 | Per Door | 0% | 4993.4129 | 4837.0814 | 156.3315 | 0.031308 | 4 | 0.022767 | 0.0074125 | 0 | 0 | 0 | 0 | 96.8 | Regional Technical Forum, Commercial: Grocery - Door Gasket Replacement V1.3 | 0 | 0 | 96.8 | unit |  | 96.8
Nonequipment | Freezer-Cooler Replacement Gaskets | New Door Gasket on One-Door Medium Temperature Reach-In Case | Worn or Damaged Door Gasket on One-Door Medium Temperature Reach-In Case | Commercial | Existing | Lodging/Hospitality | FL Zone 2 | Per Door | 63.61% | 4993.4129 | 4837.0814 | 156.3315 | 0.031308 | 4 | 0.020269 | 0.016978 | 0 | 0 | 0 | 0 | 96.8 | Regional Technical Forum, Commercial: Grocery - Door Gasket Replacement V1.3 | 0 | 0 | 96.8 | unit |  | 96.8
Nonequipment | Freezer-Cooler Replacement Gaskets | New Door Gasket on One-Door Medium Temperature Reach-In Case | Worn or Damaged Door Gasket on One-Door Medium Temperature Reach-In Case | Commercial | Existing | Miscellaneous | FL Zone 2 | Per Door | 0% | 4993.4129 | 4837.0814 | 156.3315 | 0.031308 | 4 | 0.022767 | 0.0074125 | 0 | 0 | 0 | 0 | 96.8 | Regional Technical Forum, Commercial: Grocery - Door Gasket Replacement V1.3 | 0 | 0 | 96.8 | unit |  | 96.8
Nonequipment | Freezer-Cooler Replacement Gaskets | New Door Gasket on One-Door Medium Temperature Reach-In Case | Worn or Damaged Door Gasket on One-Door Medium Temperature Reach-In Case | Commercial | Existing | Offices | FL Zone 2 | Per Door | 0% | 4993.4129 | 4837.0814 | 156.3315 | 0.031308 | 4 | 0.022767 | 0.0074125 | 0 | 0 | 0 | 0 | 96.8 | Regional Technical Forum, Commercial: Grocery - Door Gasket Replacement V1.3 | 0 | 0 | 96.8 | unit |  | 96.8
Nonequipment | Freezer-Cooler Replacement Gaskets | New Door Gasket on One-Door Medium Temperature Reach-In Case | Worn or Damaged Door Gasket on One-Door Medium Temperature Reach-In Case | Commercial | Existing | Restaurants | FL Zone 2 | Per Door | 63.61% | 4993.4129 | 4837.0814 | 156.3315 | 0.031308 | 4 | 0.020269 | 0.016978 | 0 | 0 | 0 | 0 | 96.8 | Regional Technical Forum, Commercial: Grocery - Door Gasket Replacement V1.3 | 0 | 0 | 96.8 | unit |  | 96.8
Nonequipment | Freezer-Cooler Replacement Gaskets | New Door Gasket on One-Door Medium Temperature Reach-In Case | Worn or Damaged Door Gasket on One-Door Medium Temperature Reach-In Case | Commercial | Existing | Retail | FL Zone 2 | Per Door | 63.61% | 4993.4129 | 4837.0814 | 156.3315 | 0.031308 | 4 | 0.022767 | 0.0074125 | 0 | 0 | 0 | 0 | 96.8 | Regional Technical Forum, Commercial: Grocery - Door Gasket Replacement V1.3 | 0 | 0 | 96.8 | unit |  | 96.8
Nonequipment | Freezer-Cooler Replacement Gaskets | New Door Gasket on One-Door Medium Temperature Reach-In Case | Worn or Damaged Door Gasket on One-Door Medium Temperature Reach-In Case | Commercial | Existing | Schools K-12 | FL Zone 2 | Per Door | 63.61% | 4993.4129 | 4837.0814 | 156.3315 | 0.031308 | 4 | 0.020269 | 0.016978 | 0 | 0 | 0 | 0 | 96.8 | Regional Technical Forum, Commercial: Grocery - Door Gasket Replacement V1.3 | 0 | 0 | 96.8 | unit |  | 96.8
Nonequipment | Freezer-Cooler Replacement Gaskets | New Door Gasket on One-Door Medium Temperature Reach-In Case | Worn or Damaged Door Gasket on One-Door Medium Temperature Reach-In Case | Commercial | Existing | Warehouse | FL Zone 2 | Per Door | 0% | 4993.4129 | 4837.0814 | 156.3315 | 0.031308 | 4 | 0.022767 | 0.0074125 | 0 | 0 | 0 | 0 | 96.8 | Regional Technical Forum, Commercial: Grocery - Door Gasket Replacement V1.3 | 0 | 0 | 96.8 | unit |  | 96.8
Nonequipment | Freezer-Cooler Replacement Gaskets | New Door Gasket on One-Door Medium Temperature Reach-In Case | N/A - Retrofit Only | Commercial | New | Assembly | FL Zone 2 | Per Door | 42.41% | 0 | 0 | 0 | 0 | 4 | 0 | 0 | 0 | 0 | 0 | 0 | 96.8 | Regional Technical Forum, Commercial: Grocery - Door Gasket Replacement V1.3 | 0 | 0 | 96.8 | unit |  | 96.8
Nonequipment | Freezer-Cooler Replacement Gaskets | New Door Gasket on One-Door Medium Temperature Reach-In Case | N/A - Retrofit Only | Commercial | New | College and University | FL Zone 2 | Per Door | 0% | 0 | 0 | 0 | 0 | 4 | 0 | 0 | 0 | 0 | 0 | 0 | 96.8 | Regional Technical Forum, Commercial: Grocery - Door Gasket Replacement V1.3 | 0 | 0 | 96.8 | unit |  | 96.8
Nonequipment | Freezer-Cooler Replacement Gaskets | New Door Gasket on One-Door Medium Temperature Reach-In Case | N/A - Retrofit Only | Commercial | New | Grocery | FL Zone 2 | Per Door | 0% | 0 | 0 | 0 | 0 | 4 | 0 | 0 | 0 | 0 | 0 | 0 | 96.8 | Regional Technical Forum, Commercial: Grocery - Door Gasket Replacement V1.3 | 0 | 0 | 96.8 | unit |  | 96.8
Nonequipment | Freezer-Cooler Replacement Gaskets | New Door Gasket on One-Door Medium Temperature Reach-In Case | N/A - Retrofit Only | Commercial | New | Healthcare | FL Zone 2 | Per Door | 0% | 0 | 0 | 0 | 0 | 4 | 0 | 0 | 0 | 0 | 0 | 0 | 96.8 | Regional Technical Forum, Commercial: Grocery - Door Gasket Replacement V1.3 | 0 | 0 | 96.8 | unit |  | 96.8
Nonequipment | Freezer-Cooler Replacement Gaskets | New Door Gasket on One-Door Medium Temperature Reach-In Case | N/A - Retrofit Only | Commercial | New | Hospitals | FL Zone 2 | Per Door | 0% | 0 | 0 | 0 | 0 | 4 | 0 | 0 | 0 | 0 | 0 | 0 | 96.8 | Regional Technical Forum, Commercial: Grocery - Door Gasket Replacement V1.3 | 0 | 0 | 96.8 | unit |  | 96.8
Nonequipment | Freezer-Cooler Replacement Gaskets | New Door Gasket on One-Door Medium Temperature Reach-In Case | N/A - Retrofit Only | Commercial | New | Institutional | FL Zone 2 | Per Door | 0% | 0 | 0 | 0 | 0 | 4 | 0 | 0 | 0 | 0 | 0 | 0 | 96.8 | Regional Technical Forum, Commercial: Grocery - Door Gasket Replacement V1.3 | 0 | 0 | 96.8 | unit |  | 96.8
Nonequipment | Freezer-Cooler Replacement Gaskets | New Door Gasket on One-Door Medium Temperature Reach-In Case | N/A - Retrofit Only | Commercial | New | Lodging/Hospitality | FL Zone 2 | Per Door | 0% | 0 | 0 | 0 | 0 | 4 | 0 | 0 | 0 | 0 | 0 | 0 | 96.8 | Regional Technical Forum, Commercial: Grocery - Door Gasket Replacement V1.3 | 0 | 0 | 96.8 | unit |  | 96.8
Nonequipment | Freezer-Cooler Replacement Gaskets | New Door Gasket on One-Door Medium Temperature Reach-In Case | N/A - Retrofit Only | Commercial | New | Miscellaneous | FL Zone 2 | Per Door | 0% | 0 | 0 | 0 | 0 | 4 | 0 | 0 | 0 | 0 | 0 | 0 | 96.8 | Regional Technical Forum, Commercial: Grocery - Door Gasket Replacement V1.3 | 0 | 0 | 96.8 | unit |  | 96.8
Nonequipment | Freezer-Cooler Replacement Gaskets | New Door Gasket on One-Door Medium Temperature Reach-In Case | N/A - Retrofit Only | Commercial | New | Offices | FL Zone 2 | Per Door | 0% | 0 | 0 | 0 | 0 | 4 | 0 | 0 | 0 | 0 | 0 | 0 | 96.8 | Regional Technical Forum, Commercial: Grocery - Door Gasket Replacement V1.3 | 0 | 0 | 96.8 | unit |  | 96.8
Nonequipment | Freezer-Cooler Replacement Gaskets | New Door Gasket on One-Door Medium Temperature Reach-In Case | N/A - Retrofit Only | Commercial | New | Restaurants | FL Zone 2 | Per Door | 0% | 0 | 0 | 0 | 0 | 4 | 0 | 0 | 0 | 0 | 0 | 0 | 96.8 | Regional Technical Forum, Commercial: Grocery - Door Gasket Replacement V1.3 | 0 | 0 | 96.8 | unit |  | 96.8
Nonequipment | Freezer-Cooler Replacement Gaskets | New Door Gasket on One-Door Medium Temperature Reach-In Case | N/A - Retrofit Only | Commercial | New | Retail | FL Zone 2 | Per Door | 0% | 0 | 0 | 0 | 0 | 4 | 0 | 0 | 0 | 0 | 0 | 0 | 96.8 | Regional Technical Forum, Commercial: Grocery - Door Gasket Replacement V1.3 | 0 | 0 | 96.8 | unit |  | 96.8
Nonequipment | Freezer-Cooler Replacement Gaskets | New Door Gasket on One-Door Medium Temperature Reach-In Case | N/A - Retrofit Only | Commercial | New | Schools K-12 | FL Zone 2 | Per Door | 0% | 0 | 0 | 0 | 0 | 4 | 0 | 0 | 0 | 0 | 0 | 0 | 96.8 | Regional Technical Forum, Commercial: Grocery - Door Gasket Replacement V1.3 | 0 | 0 | 96.8 | unit |  | 96.8
Nonequipment | Freezer-Cooler Replacement Gaskets | New Door Gasket on One-Door Medium Temperature Reach-In Case | N/A - Retrofit Only | Commercial | New | Warehouse | FL Zone 2 | Per Door | 0% | 0 | 0 | 0 | 0 | 4 | 0 | 0 | 0 | 0 | 0 | 0 | 96.8 | Regional Technical Forum, Commercial: Grocery - Door Gasket Replacement V1.3 | 0 | 0 | 96.8 | unit |  | 96.8
Nonequipment | High Efficiency Refrigeration Compressor | High Efficiency Refrigeration Compressors | Existing Compressor (Assume 10% less efficient) | Commercial | Existing | Assembly | FL Zone 2 | Per Unit | 15.4% | 1957.5 | 1822 | 135.5 | 0.069221 | 13 | 0.020431 | 0.0095627 | 0 | Reference source included incremental cost only | 0 | 0 | 221.64 | Efficiency Vermont TRM, 2015, average of all types/sizes | 0 | 0 | 221.64 | compressor |  | 221.64
Nonequipment | High Efficiency Refrigeration Compressor | High Efficiency Refrigeration Compressors | Existing Compressor (Assume 10% less efficient) | Commercial | Existing | College and University | FL Zone 2 | Per Unit | 14.15% | 1957.5 | 1822 | 135.5 | 0.069221 | 13 | 0.017568 | 0.014716 | 0 | Reference source included incremental cost only | 0 | 0 | 221.64 | Efficiency Vermont TRM, 2015, average of all types/sizes | 0 | 0 | 221.64 | compressor |  | 221.64
Nonequipment | High Efficiency Refrigeration Compressor | High Efficiency Refrigeration Compressors | Existing Compressor (Assume 10% less efficient) | Commercial | Existing | Grocery | FL Zone 2 | Per Unit | 74.65% | 1957.5 | 1822 | 135.5 | 0.069221 | 13 | 0.020431 | 0.0095627 | 0 | Reference source included incremental cost only | 0 | 0 | 221.64 | Efficiency Vermont TRM, 2015, average of all types/sizes | 0 | 0 | 221.64 | compressor |  | 221.64
Nonequipment | High Efficiency Refrigeration Compressor | High Efficiency Refrigeration Compressors | Existing Compressor (Assume 10% less efficient) | Commercial | Existing | Healthcare | FL Zone 2 | Per Unit | 14.15% | 1957.5 | 1822 | 135.5 | 0.069221 | 13 | 0.017568 | 0.014716 | 0 | Reference source included incremental cost only | 0 | 0 | 221.64 | Efficiency Vermont TRM, 2015, average of all types/sizes | 0 | 0 | 221.64 | compressor |  | 221.64
Nonequipment | High Efficiency Refrigeration Compressor | High Efficiency Refrigeration Compressors | Existing Compressor (Assume 10% less efficient) | Commercial | Existing | Hospitals | FL Zone 2 | Per Unit | 14.15% | 1957.5 | 1822 | 135.5 | 0.069221 | 13 | 0.017568 | 0.014716 | 0 | Reference source included incremental cost only | 0 | 0 | 221.64 | Efficiency Vermont TRM, 2015, average of all types/sizes | 0 | 0 | 221.64 | compressor |  | 221.64
Nonequipment | High Efficiency Refrigeration Compressor | High Efficiency Refrigeration Compressors | Existing Compressor (Assume 10% less efficient) | Commercial | Existing | Institutional | FL Zone 2 | Per Unit | 0% | 1957.5 | 1822 | 135.5 | 0.069221 | 13 | 0.020431 | 0.0095627 | 0 | Reference source included incremental cost only | 0 | 0 | 221.64 | Efficiency Vermont TRM, 2015, average of all types/sizes | 0 | 0 | 221.64 | compressor |  | 221.64
Nonequipment | High Efficiency Refrigeration Compressor | High Efficiency Refrigeration Compressors | Existing Compressor (Assume 10% less efficient) | Commercial | Existing | Lodging/Hospitality | FL Zone 2 | Per Unit | 14.15% | 1957.5 | 1822 | 135.5 | 0.069221 | 13 | 0.017568 | 0.014716 | 0 | Reference source included incremental cost only | 0 | 0 | 221.64 | Efficiency Vermont TRM, 2015, average of all types/sizes | 0 | 0 | 221.64 | compressor |  | 221.64
Nonequipment | High Efficiency Refrigeration Compressor | High Efficiency Refrigeration Compressors | Existing Compressor (Assume 10% less efficient) | Commercial | Existing | Miscellaneous | FL Zone 2 | Per Unit | 0% | 1957.5 | 1822 | 135.5 | 0.069221 | 13 | 0.020431 | 0.0095627 | 0 | Reference source included incremental cost only | 0 | 0 | 221.64 | Efficiency Vermont TRM, 2015, average of all types/sizes | 0 | 0 | 221.64 | compressor |  | 221.64
Nonequipment | High Efficiency Refrigeration Compressor | High Efficiency Refrigeration Compressors | Existing Compressor (Assume 10% less efficient) | Commercial | Existing | Offices | FL Zone 2 | Per Unit | 0% | 1957.5 | 1822 | 135.5 | 0.069221 | 13 | 0.020431 | 0.0095627 | 0 | Reference source included incremental cost only | 0 | 0 | 221.64 | Efficiency Vermont TRM, 2015, average of all types/sizes | 0 | 0 | 221.64 | compressor |  | 221.64
Nonequipment | High Efficiency Refrigeration Compressor | High Efficiency Refrigeration Compressors | Existing Compressor (Assume 10% less efficient) | Commercial | Existing | Restaurants | FL Zone 2 | Per Unit | 14.15% | 1957.5 | 1822 | 135.5 | 0.069221 | 13 | 0.017568 | 0.014716 | 0 | Reference source included incremental cost only | 0 | 0 | 221.64 | Efficiency Vermont TRM, 2015, average of all types/sizes | 0 | 0 | 221.64 | compressor |  | 221.64
Nonequipment | High Efficiency Refrigeration Compressor | High Efficiency Refrigeration Compressors | Existing Compressor (Assume 10% less efficient) | Commercial | Existing | Retail | FL Zone 2 | Per Unit | 14.15% | 1957.5 | 1822 | 135.5 | 0.069221 | 13 | 0.020431 | 0.0095627 | 0 | Reference source included incremental cost only | 0 | 0 | 221.64 | Efficiency Vermont TRM, 2015, average of all types/sizes | 0 | 0 | 221.64 | compressor |  | 221.64
Nonequipment | High Efficiency Refrigeration Compressor | High Efficiency Refrigeration Compressors | Existing Compressor (Assume 10% less efficient) | Commercial | Existing | Schools K-12 | FL Zone 2 | Per Unit | 14.15% | 1957.5 | 1822 | 135.5 | 0.069221 | 13 | 0.017568 | 0.014716 | 0 | Reference source included incremental cost only | 0 | 0 | 221.64 | Efficiency Vermont TRM, 2015, average of all types/sizes | 0 | 0 | 221.64 | compressor |  | 221.64
Nonequipment | High Efficiency Refrigeration Compressor | High Efficiency Refrigeration Compressors | Existing Compressor (Assume 10% less efficient) | Commercial | Existing | Warehouse | FL Zone 2 | Per Unit | 0% | 1957.5 | 1822 | 135.5 | 0.069221 | 13 | 0.020431 | 0.0095627 | 0 | Reference source included incremental cost only | 0 | 0 | 221.64 | Efficiency Vermont TRM, 2015, average of all types/sizes | 0 | 0 | 221.64 | compressor |  | 221.64
Nonequipment | High Efficiency Refrigeration Compressor | High Efficiency Refrigeration Compressors | Standard Compressor | Commercial | New | Assembly | FL Zone 2 | Per Unit | 15.4% | 1957.5 | 1822 | 135.5 | 0.069221 | 13 | 0.020431 | 0.0095627 | 0 | Reference source included incremental cost only | 0 | 0 | 221.64 | Efficiency Vermont TRM, 2015, average of all types/sizes | 0 | 0 | 221.64 | compressor |  | 221.64
Nonequipment | High Efficiency Refrigeration Compressor | High Efficiency Refrigeration Compressors | Standard Compressor | Commercial | New | College and University | FL Zone 2 | Per Unit | 4.199% | 1957.5 | 1822 | 135.5 | 0.069221 | 13 | 0.017568 | 0.014716 | 0 | Reference source included incremental cost only | 0 | 0 | 221.64 | Efficiency Vermont TRM, 2015, average of all types/sizes | 0 | 0 | 221.64 | compressor |  | 221.64
Nonequipment | High Efficiency Refrigeration Compressor | High Efficiency Refrigeration Compressors | Standard Compressor | Commercial | New | Grocery | FL Zone 2 | Per Unit | 37.79% | 1957.5 | 1822 | 135.5 | 0.069221 | 13 | 0.020431 | 0.0095627 | 0 | Reference source included incremental cost only | 0 | 0 | 221.64 | Efficiency Vermont TRM, 2015, average of all types/sizes | 0 | 0 | 221.64 | compressor |  | 221.64
Nonequipment | High Efficiency Refrigeration Compressor | High Efficiency Refrigeration Compressors | Standard Compressor | Commercial | New | Healthcare | FL Zone 2 | Per Unit | 4.199% | 1957.5 | 1822 | 135.5 | 0.069221 | 13 | 0.017568 | 0.014716 | 0 | Reference source included incremental cost only | 0 | 0 | 221.64 | Efficiency Vermont TRM, 2015, average of all types/sizes | 0 | 0 | 221.64 | compressor |  | 221.64
Nonequipment | High Efficiency Refrigeration Compressor | High Efficiency Refrigeration Compressors | Standard Compressor | Commercial | New | Hospitals | FL Zone 2 | Per Unit | 4.199% | 1957.5 | 1822 | 135.5 | 0.069221 | 13 | 0.017568 | 0.014716 | 0 | Reference source included incremental cost only | 0 | 0 | 221.64 | Efficiency Vermont TRM, 2015, average of all types/sizes | 0 | 0 | 221.64 | compressor |  | 221.64
Nonequipment | High Efficiency Refrigeration Compressor | High Efficiency Refrigeration Compressors | Standard Compressor | Commercial | New | Institutional | FL Zone 2 | Per Unit | 0% | 1957.5 | 1822 | 135.5 | 0.069221 | 13 | 0.020431 | 0.0095627 | 0 | Reference source included incremental cost only | 0 | 0 | 221.64 | Efficiency Vermont TRM, 2015, average of all types/sizes | 0 | 0 | 221.64 | compressor |  | 221.64
Nonequipment | High Efficiency Refrigeration Compressor | High Efficiency Refrigeration Compressors | Standard Compressor | Commercial | New | Lodging/Hospitality | FL Zone 2 | Per Unit | 4.199% | 1957.5 | 1822 | 135.5 | 0.069221 | 13 | 0.017568 | 0.014716 | 0 | Reference source included incremental cost only | 0 | 0 | 221.64 | Efficiency Vermont TRM, 2015, average of all types/sizes | 0 | 0 | 221.64 | compressor |  | 221.64
Nonequipment | High Efficiency Refrigeration Compressor | High Efficiency Refrigeration Compressors | Standard Compressor | Commercial | New | Miscellaneous | FL Zone 2 | Per Unit | 0% | 1957.5 | 1822 | 135.5 | 0.069221 | 13 | 0.020431 | 0.0095627 | 0 | Reference source included incremental cost only | 0 | 0 | 221.64 | Efficiency Vermont TRM, 2015, average of all types/sizes | 0 | 0 | 221.64 | compressor |  | 221.64
Nonequipment | High Efficiency Refrigeration Compressor | High Efficiency Refrigeration Compressors | Standard Compressor | Commercial | New | Offices | FL Zone 2 | Per Unit | 0% | 1957.5 | 1822 | 135.5 | 0.069221 | 13 | 0.020431 | 0.0095627 | 0 | Reference source included incremental cost only | 0 | 0 | 221.64 | Efficiency Vermont TRM, 2015, average of all types/sizes | 0 | 0 | 221.64 | compressor |  | 221.64
Nonequipment | High Efficiency Refrigeration Compressor | High Efficiency Refrigeration Compressors | Standard Compressor | Commercial | New | Restaurants | FL Zone 2 | Per Unit | 37.79% | 1957.5 | 1822 | 135.5 | 0.069221 | 13 | 0.017568 | 0.014716 | 0 | Reference source included incremental cost only | 0 | 0 | 221.64 | Efficiency Vermont TRM, 2015, average of all types/sizes | 0 | 0 | 221.64 | compressor |  | 221.64
Nonequipment | High Efficiency Refrigeration Compressor | High Efficiency Refrigeration Compressors | Standard Compressor | Commercial | New | Retail | FL Zone 2 | Per Unit | 4.199% | 1957.5 | 1822 | 135.5 | 0.069221 | 13 | 0.020431 | 0.0095627 | 0 | Reference source included incremental cost only | 0 | 0 | 221.64 | Efficiency Vermont TRM, 2015, average of all types/sizes | 0 | 0 | 221.64 | compressor |  | 221.64
Nonequipment | High Efficiency Refrigeration Compressor | High Efficiency Refrigeration Compressors | Standard Compressor | Commercial | New | Schools K-12 | FL Zone 2 | Per Unit | 4.199% | 1957.5 | 1822 | 135.5 | 0.069221 | 13 | 0.017568 | 0.014716 | 0 | Reference source included incremental cost only | 0 | 0 | 221.64 | Efficiency Vermont TRM, 2015, average of all types/sizes | 0 | 0 | 221.64 | compressor |  | 221.64
Nonequipment | High Efficiency Refrigeration Compressor | High Efficiency Refrigeration Compressors | Standard Compressor | Commercial | New | Warehouse | FL Zone 2 | Per Unit | 0% | 1957.5 | 1822 | 135.5 | 0.069221 | 13 | 0.020431 | 0.0095627 | 0 | Reference source included incremental cost only | 0 | 0 | 221.64 | Efficiency Vermont TRM, 2015, average of all types/sizes | 0 | 0 | 221.64 | compressor |  | 221.64
Nonequipment | High R-Value Glass Doors | Display Door with High R-Value, One-Door Medium Temperature Reach-In Case | Standard Door, One-Door Medium Temperature Reach-In Case | Commercial | Existing | Assembly | FL Zone 2 | Per Door | 0% | 735 | 560 | 175 | 0.2381 | 12 | 0.025557 | 0.0087903 | 2202 | Market Research 2018, https://www.anthonyintl.com/docs/default-source/2017augnewpricesheets/101-price-sheet-final.pdf?sfvrsn=2 | 0 | 0 | 2596 | Market Research 2018, https://www.anthonyintl.com/docs/default-source/2017augnewpricesheets/elm-price-sheet-final.pdf?sfvrsn=2 | 0 | 0 | 394 | door |  | 394
Nonequipment | High R-Value Glass Doors | Display Door with High R-Value, One-Door Medium Temperature Reach-In Case | Standard Door, One-Door Medium Temperature Reach-In Case | Commercial | Existing | College and University | FL Zone 2 | Per Door | 0% | 735 | 560 | 175 | 0.2381 | 12 | 0.02269 | 0.019005 | 2202 | Market Research 2018, https://www.anthonyintl.com/docs/default-source/2017augnewpricesheets/101-price-sheet-final.pdf?sfvrsn=2 | 0 | 0 | 2596 | Market Research 2018, https://www.anthonyintl.com/docs/default-source/2017augnewpricesheets/elm-price-sheet-final.pdf?sfvrsn=2 | 0 | 0 | 394 | door |  | 394
Nonequipment | High R-Value Glass Doors | Display Door with High R-Value, One-Door Medium Temperature Reach-In Case | Standard Door, One-Door Medium Temperature Reach-In Case | Commercial | Existing | Grocery | FL Zone 2 | Per Door | 76.15% | 735 | 560 | 175 | 0.2381 | 12 | 0.025557 | 0.0087903 | 2202 | Market Research 2018, https://www.anthonyintl.com/docs/default-source/2017augnewpricesheets/101-price-sheet-final.pdf?sfvrsn=2 | 0 | 0 | 2596 | Market Research 2018, https://www.anthonyintl.com/docs/default-source/2017augnewpricesheets/elm-price-sheet-final.pdf?sfvrsn=2 | 0 | 0 | 394 | door |  | 394
Nonequipment | High R-Value Glass Doors | Display Door with High R-Value, One-Door Medium Temperature Reach-In Case | Standard Door, One-Door Medium Temperature Reach-In Case | Commercial | Existing | Healthcare | FL Zone 2 | Per Door | 0% | 735 | 560 | 175 | 0.2381 | 12 | 0.02269 | 0.019005 | 2202 | Market Research 2018, https://www.anthonyintl.com/docs/default-source/2017augnewpricesheets/101-price-sheet-final.pdf?sfvrsn=2 | 0 | 0 | 2596 | Market Research 2018, https://www.anthonyintl.com/docs/default-source/2017augnewpricesheets/elm-price-sheet-final.pdf?sfvrsn=2 | 0 | 0 | 394 | door |  | 394
Nonequipment | High R-Value Glass Doors | Display Door with High R-Value, One-Door Medium Temperature Reach-In Case | Standard Door, One-Door Medium Temperature Reach-In Case | Commercial | Existing | Hospitals | FL Zone 2 | Per Door | 0% | 735 | 560 | 175 | 0.2381 | 12 | 0.02269 | 0.019005 | 2202 | Market Research 2018, https://www.anthonyintl.com/docs/default-source/2017augnewpricesheets/101-price-sheet-final.pdf?sfvrsn=2 | 0 | 0 | 2596 | Market Research 2018, https://www.anthonyintl.com/docs/default-source/2017augnewpricesheets/elm-price-sheet-final.pdf?sfvrsn=2 | 0 | 0 | 394 | door |  | 394
Nonequipment | High R-Value Glass Doors | Display Door with High R-Value, One-Door Medium Temperature Reach-In Case | Standard Door, One-Door Medium Temperature Reach-In Case | Commercial | Existing | Institutional | FL Zone 2 | Per Door | 0% | 735 | 560 | 175 | 0.2381 | 12 | 0.025557 | 0.0087903 | 2202 | Market Research 2018, https://www.anthonyintl.com/docs/default-source/2017augnewpricesheets/101-price-sheet-final.pdf?sfvrsn=2 | 0 | 0 | 2596 | Market Research 2018, https://www.anthonyintl.com/docs/default-source/2017augnewpricesheets/elm-price-sheet-final.pdf?sfvrsn=2 | 0 | 0 | 394 | door |  | 394
Nonequipment | High R-Value Glass Doors | Display Door with High R-Value, One-Door Medium Temperature Reach-In Case | Standard Door, One-Door Medium Temperature Reach-In Case | Commercial | Existing | Lodging/Hospitality | FL Zone 2 | Per Door | 0% | 735 | 560 | 175 | 0.2381 | 12 | 0.02269 | 0.019005 | 2202 | Market Research 2018, https://www.anthonyintl.com/docs/default-source/2017augnewpricesheets/101-price-sheet-final.pdf?sfvrsn=2 | 0 | 0 | 2596 | Market Research 2018, https://www.anthonyintl.com/docs/default-source/2017augnewpricesheets/elm-price-sheet-final.pdf?sfvrsn=2 | 0 | 0 | 394 | door |  | 394
Nonequipment | High R-Value Glass Doors | Display Door with High R-Value, One-Door Medium Temperature Reach-In Case | Standard Door, One-Door Medium Temperature Reach-In Case | Commercial | Existing | Miscellaneous | FL Zone 2 | Per Door | 0% | 735 | 560 | 175 | 0.2381 | 12 | 0.025557 | 0.0087903 | 2202 | Market Research 2018, https://www.anthonyintl.com/docs/default-source/2017augnewpricesheets/101-price-sheet-final.pdf?sfvrsn=2 | 0 | 0 | 2596 | Market Research 2018, https://www.anthonyintl.com/docs/default-source/2017augnewpricesheets/elm-price-sheet-final.pdf?sfvrsn=2 | 0 | 0 | 394 | door |  | 394
Nonequipment | High R-Value Glass Doors | Display Door with High R-Value, One-Door Medium Temperature Reach-In Case | Standard Door, One-Door Medium Temperature Reach-In Case | Commercial | Existing | Offices | FL Zone 2 | Per Door | 0% | 735 | 560 | 175 | 0.2381 | 12 | 0.025557 | 0.0087903 | 2202 | Market Research 2018, https://www.anthonyintl.com/docs/default-source/2017augnewpricesheets/101-price-sheet-final.pdf?sfvrsn=2 | 0 | 0 | 2596 | Market Research 2018, https://www.anthonyintl.com/docs/default-source/2017augnewpricesheets/elm-price-sheet-final.pdf?sfvrsn=2 | 0 | 0 | 394 | door |  | 394
Nonequipment | High R-Value Glass Doors | Display Door with High R-Value, One-Door Medium Temperature Reach-In Case | Standard Door, One-Door Medium Temperature Reach-In Case | Commercial | Existing | Restaurants | FL Zone 2 | Per Door | 0% | 735 | 560 | 175 | 0.2381 | 12 | 0.02269 | 0.019005 | 2202 | Market Research 2018, https://www.anthonyintl.com/docs/default-source/2017augnewpricesheets/101-price-sheet-final.pdf?sfvrsn=2 | 0 | 0 | 2596 | Market Research 2018, https://www.anthonyintl.com/docs/default-source/2017augnewpricesheets/elm-price-sheet-final.pdf?sfvrsn=2 | 0 | 0 | 394 | door |  | 394
Nonequipment | High R-Value Glass Doors | Display Door with High R-Value, One-Door Medium Temperature Reach-In Case | Standard Door, One-Door Medium Temperature Reach-In Case | Commercial | Existing | Retail | FL Zone 2 | Per Door | 36.17% | 735 | 560 | 175 | 0.2381 | 12 | 0.025557 | 0.0087903 | 2202 | Market Research 2018, https://www.anthonyintl.com/docs/default-source/2017augnewpricesheets/101-price-sheet-final.pdf?sfvrsn=2 | 0 | 0 | 2596 | Market Research 2018, https://www.anthonyintl.com/docs/default-source/2017augnewpricesheets/elm-price-sheet-final.pdf?sfvrsn=2 | 0 | 0 | 394 | door |  | 394
Nonequipment | High R-Value Glass Doors | Display Door with High R-Value, One-Door Medium Temperature Reach-In Case | Standard Door, One-Door Medium Temperature Reach-In Case | Commercial | Existing | Schools K-12 | FL Zone 2 | Per Door | 0% | 735 | 560 | 175 | 0.2381 | 12 | 0.02269 | 0.019005 | 2202 | Market Research 2018, https://www.anthonyintl.com/docs/default-source/2017augnewpricesheets/101-price-sheet-final.pdf?sfvrsn=2 | 0 | 0 | 2596 | Market Research 2018, https://www.anthonyintl.com/docs/default-source/2017augnewpricesheets/elm-price-sheet-final.pdf?sfvrsn=2 | 0 | 0 | 394 | door |  | 394
Nonequipment | High R-Value Glass Doors | Display Door with High R-Value, One-Door Medium Temperature Reach-In Case | Standard Door, One-Door Medium Temperature Reach-In Case | Commercial | Existing | Warehouse | FL Zone 2 | Per Door | 0% | 735 | 560 | 175 | 0.2381 | 12 | 0.025557 | 0.0087903 | 2202 | Market Research 2018, https://www.anthonyintl.com/docs/default-source/2017augnewpricesheets/101-price-sheet-final.pdf?sfvrsn=2 | 0 | 0 | 2596 | Market Research 2018, https://www.anthonyintl.com/docs/default-source/2017augnewpricesheets/elm-price-sheet-final.pdf?sfvrsn=2 | 0 | 0 | 394 | door |  | 394
Nonequipment | High R-Value Glass Doors | Display Door with High R-Value, One-Door Medium Temperature Reach-In Case | N/A - Retrofit Only | Commercial | New | Assembly | FL Zone 2 | Per Door | 0% | 0 | 0 | 0 | 0 | 12 | 0 | 0 | 2202 | Market Research 2018, https://www.anthonyintl.com/docs/default-source/2017augnewpricesheets/101-price-sheet-final.pdf?sfvrsn=2 | 0 | 0 | 2596 | Market Research 2018, https://www.anthonyintl.com/docs/default-source/2017augnewpricesheets/elm-price-sheet-final.pdf?sfvrsn=2 | 0 | 0 | 394 | door |  | 394
Nonequipment | High R-Value Glass Doors | Display Door with High R-Value, One-Door Medium Temperature Reach-In Case | N/A - Retrofit Only | Commercial | New | College and University | FL Zone 2 | Per Door | 0% | 0 | 0 | 0 | 0 | 12 | 0 | 0 | 2202 | Market Research 2018, https://www.anthonyintl.com/docs/default-source/2017augnewpricesheets/101-price-sheet-final.pdf?sfvrsn=2 | 0 | 0 | 2596 | Market Research 2018, https://www.anthonyintl.com/docs/default-source/2017augnewpricesheets/elm-price-sheet-final.pdf?sfvrsn=2 | 0 | 0 | 394 | door |  | 394
Nonequipment | High R-Value Glass Doors | Display Door with High R-Value, One-Door Medium Temperature Reach-In Case | N/A - Retrofit Only | Commercial | New | Grocery | FL Zone 2 | Per Door | 76.15% | 0 | 0 | 0 | 0 | 12 | 0 | 0 | 2202 | Market Research 2018, https://www.anthonyintl.com/docs/default-source/2017augnewpricesheets/101-price-sheet-final.pdf?sfvrsn=2 | 0 | 0 | 2596 | Market Research 2018, https://www.anthonyintl.com/docs/default-source/2017augnewpricesheets/elm-price-sheet-final.pdf?sfvrsn=2 | 0 | 0 | 394 | door |  | 394
Nonequipment | High R-Value Glass Doors | Display Door with High R-Value, One-Door Medium Temperature Reach-In Case | N/A - Retrofit Only | Commercial | New | Healthcare | FL Zone 2 | Per Door | 0% | 0 | 0 | 0 | 0 | 12 | 0 | 0 | 2202 | Market Research 2018, https://www.anthonyintl.com/docs/default-source/2017augnewpricesheets/101-price-sheet-final.pdf?sfvrsn=2 | 0 | 0 | 2596 | Market Research 2018, https://www.anthonyintl.com/docs/default-source/2017augnewpricesheets/elm-price-sheet-final.pdf?sfvrsn=2 | 0 | 0 | 394 | door |  | 394
Nonequipment | High R-Value Glass Doors | Display Door with High R-Value, One-Door Medium Temperature Reach-In Case | N/A - Retrofit Only | Commercial | New | Hospitals | FL Zone 2 | Per Door | 0% | 0 | 0 | 0 | 0 | 12 | 0 | 0 | 2202 | Market Research 2018, https://www.anthonyintl.com/docs/default-source/2017augnewpricesheets/101-price-sheet-final.pdf?sfvrsn=2 | 0 | 0 | 2596 | Market Research 2018, https://www.anthonyintl.com/docs/default-source/2017augnewpricesheets/elm-price-sheet-final.pdf?sfvrsn=2 | 0 | 0 | 394 | door |  | 394
Nonequipment | High R-Value Glass Doors | Display Door with High R-Value, One-Door Medium Temperature Reach-In Case | N/A - Retrofit Only | Commercial | New | Institutional | FL Zone 2 | Per Door | 0% | 0 | 0 | 0 | 0 | 12 | 0 | 0 | 2202 | Market Research 2018, https://www.anthonyintl.com/docs/default-source/2017augnewpricesheets/101-price-sheet-final.pdf?sfvrsn=2 | 0 | 0 | 2596 | Market Research 2018, https://www.anthonyintl.com/docs/default-source/2017augnewpricesheets/elm-price-sheet-final.pdf?sfvrsn=2 | 0 | 0 | 394 | door |  | 394
Nonequipment | High R-Value Glass Doors | Display Door with High R-Value, One-Door Medium Temperature Reach-In Case | N/A - Retrofit Only | Commercial | New | Lodging/Hospitality | FL Zone 2 | Per Door | 0% | 0 | 0 | 0 | 0 | 12 | 0 | 0 | 2202 | Market Research 2018, https://www.anthonyintl.com/docs/default-source/2017augnewpricesheets/101-price-sheet-final.pdf?sfvrsn=2 | 0 | 0 | 2596 | Market Research 2018, https://www.anthonyintl.com/docs/default-source/2017augnewpricesheets/elm-price-sheet-final.pdf?sfvrsn=2 | 0 | 0 | 394 | door |  | 394
Nonequipment | High R-Value Glass Doors | Display Door with High R-Value, One-Door Medium Temperature Reach-In Case | N/A - Retrofit Only | Commercial | New | Miscellaneous | FL Zone 2 | Per Door | 0% | 0 | 0 | 0 | 0 | 12 | 0 | 0 | 2202 | Market Research 2018, https://www.anthonyintl.com/docs/default-source/2017augnewpricesheets/101-price-sheet-final.pdf?sfvrsn=2 | 0 | 0 | 2596 | Market Research 2018, https://www.anthonyintl.com/docs/default-source/2017augnewpricesheets/elm-price-sheet-final.pdf?sfvrsn=2 | 0 | 0 | 394 | door |  | 394
Nonequipment | High R-Value Glass Doors | Display Door with High R-Value, One-Door Medium Temperature Reach-In Case | N/A - Retrofit Only | Commercial | New | Offices | FL Zone 2 | Per Door | 0% | 0 | 0 | 0 | 0 | 12 | 0 | 0 | 2202 | Market Research 2018, https://www.anthonyintl.com/docs/default-source/2017augnewpricesheets/101-price-sheet-final.pdf?sfvrsn=2 | 0 | 0 | 2596 | Market Research 2018, https://www.anthonyintl.com/docs/default-source/2017augnewpricesheets/elm-price-sheet-final.pdf?sfvrsn=2 | 0 | 0 | 394 | door |  | 394
Nonequipment | High R-Value Glass Doors | Display Door with High R-Value, One-Door Medium Temperature Reach-In Case | N/A - Retrofit Only | Commercial | New | Restaurants | FL Zone 2 | Per Door | 0% | 0 | 0 | 0 | 0 | 12 | 0 | 0 | 2202 | Market Research 2018, https://www.anthonyintl.com/docs/default-source/2017augnewpricesheets/101-price-sheet-final.pdf?sfvrsn=2 | 0 | 0 | 2596 | Market Research 2018, https://www.anthonyintl.com/docs/default-source/2017augnewpricesheets/elm-price-sheet-final.pdf?sfvrsn=2 | 0 | 0 | 394 | door |  | 394
Nonequipment | High R-Value Glass Doors | Display Door with High R-Value, One-Door Medium Temperature Reach-In Case | N/A - Retrofit Only | Commercial | New | Retail | FL Zone 2 | Per Door | 36.17% | 0 | 0 | 0 | 0 | 12 | 0 | 0 | 2202 | Market Research 2018, https://www.anthonyintl.com/docs/default-source/2017augnewpricesheets/101-price-sheet-final.pdf?sfvrsn=2 | 0 | 0 | 2596 | Market Research 2018, https://www.anthonyintl.com/docs/default-source/2017augnewpricesheets/elm-price-sheet-final.pdf?sfvrsn=2 | 0 | 0 | 394 | door |  | 394
Nonequipment | High R-Value Glass Doors | Display Door with High R-Value, One-Door Medium Temperature Reach-In Case | N/A - Retrofit Only | Commercial | New | Schools K-12 | FL Zone 2 | Per Door | 0% | 0 | 0 | 0 | 0 | 12 | 0 | 0 | 2202 | Market Research 2018, https://www.anthonyintl.com/docs/default-source/2017augnewpricesheets/101-price-sheet-final.pdf?sfvrsn=2 | 0 | 0 | 2596 | Market Research 2018, https://www.anthonyintl.com/docs/default-source/2017augnewpricesheets/elm-price-sheet-final.pdf?sfvrsn=2 | 0 | 0 | 394 | door |  | 394
Nonequipment | High R-Value Glass Doors | Display Door with High R-Value, One-Door Medium Temperature Reach-In Case | N/A - Retrofit Only | Commercial | New | Warehouse | FL Zone 2 | Per Door | 0% | 0 | 0 | 0 | 0 | 12 | 0 | 0 | 2202 | Market Research 2018, https://www.anthonyintl.com/docs/default-source/2017augnewpricesheets/101-price-sheet-final.pdf?sfvrsn=2 | 0 | 0 | 2596 | Market Research 2018, https://www.anthonyintl.com/docs/default-source/2017augnewpricesheets/elm-price-sheet-final.pdf?sfvrsn=2 | 0 | 0 | 394 | door |  | 394
Nonequipment | Night Covers for Display Cases | One Open Vertical Case with Night Covers | One Existing Open Vertical Case, No Night Covers | Commercial | Existing | Assembly | FL Zone 2 | Per End Use Consumption | 0% | 5505.4167 | 5402.1048 | 103.3118 | 0.018765 | 5 | 0.015518 | 0.0069353 | 0 | no base cost | 0 | 0 | 714 | Cost per linear foot: Illinois 2018 Statewide TRM, Section 4.6.9; Assumed average case size of 17 ln ft per RTF calculator for door gasket replacement | 0 | 0 | 714 | case |  | 714
Nonequipment | Night Covers for Display Cases | One Open Vertical Case with Night Covers | One Existing Open Vertical Case, No Night Covers | Commercial | Existing | College and University | FL Zone 2 | Per End Use Consumption | 0% | 5505.4167 | 5402.1048 | 103.3118 | 0.018765 | 5 | 0.015518 | 0.0069353 | 0 | no base cost | 0 | 0 | 714 | Cost per linear foot: Illinois 2018 Statewide TRM, Section 4.6.9; Assumed average case size of 17 ln ft per RTF calculator for door gasket replacement | 0 | 0 | 714 | case |  | 714
Nonequipment | Night Covers for Display Cases | One Open Vertical Case with Night Covers | One Existing Open Vertical Case, No Night Covers | Commercial | Existing | Grocery | FL Zone 2 | Per End Use Consumption | 42.3% | 5505.4167 | 5402.1048 | 103.3118 | 0.018765 | 5 | 0.015518 | 0.0069353 | 0 | no base cost | 0 | 0 | 714 | Cost per linear foot: Illinois 2018 Statewide TRM, Section 4.6.9; Assumed average case size of 17 ln ft per RTF calculator for door gasket replacement | 0 | 0 | 714 | case |  | 714
Nonequipment | Night Covers for Display Cases | One Open Vertical Case with Night Covers | One Existing Open Vertical Case, No Night Covers | Commercial | Existing | Healthcare | FL Zone 2 | Per End Use Consumption | 0% | 5505.4167 | 5402.1048 | 103.3118 | 0.018765 | 5 | 0.015518 | 0.0069353 | 0 | no base cost | 0 | 0 | 714 | Cost per linear foot: Illinois 2018 Statewide TRM, Section 4.6.9; Assumed average case size of 17 ln ft per RTF calculator for door gasket replacement | 0 | 0 | 714 | case |  | 714
Nonequipment | Night Covers for Display Cases | One Open Vertical Case with Night Covers | One Existing Open Vertical Case, No Night Covers | Commercial | Existing | Hospitals | FL Zone 2 | Per End Use Consumption | 0% | 5505.4167 | 5402.1048 | 103.3118 | 0.018765 | 5 | 0.015518 | 0.0069353 | 0 | no base cost | 0 | 0 | 714 | Cost per linear foot: Illinois 2018 Statewide TRM, Section 4.6.9; Assumed average case size of 17 ln ft per RTF calculator for door gasket replacement | 0 | 0 | 714 | case |  | 714
Nonequipment | Night Covers for Display Cases | One Open Vertical Case with Night Covers | One Existing Open Vertical Case, No Night Covers | Commercial | Existing | Institutional | FL Zone 2 | Per End Use Consumption | 0% | 5505.4167 | 5402.1048 | 103.3118 | 0.018765 | 5 | 0.015518 | 0.0069353 | 0 | no base cost | 0 | 0 | 714 | Cost per linear foot: Illinois 2018 Statewide TRM, Section 4.6.9; Assumed average case size of 17 ln ft per RTF calculator for door gasket replacement | 0 | 0 | 714 | case |  | 714
Nonequipment | Night Covers for Display Cases | One Open Vertical Case with Night Covers | One Existing Open Vertical Case, No Night Covers | Commercial | Existing | Lodging/Hospitality | FL Zone 2 | Per End Use Consumption | 0% | 5505.4167 | 5402.1048 | 103.3118 | 0.018765 | 5 | 0.015518 | 0.0069353 | 0 | no base cost | 0 | 0 | 714 | Cost per linear foot: Illinois 2018 Statewide TRM, Section 4.6.9; Assumed average case size of 17 ln ft per RTF calculator for door gasket replacement | 0 | 0 | 714 | case |  | 714
Nonequipment | Night Covers for Display Cases | One Open Vertical Case with Night Covers | One Existing Open Vertical Case, No Night Covers | Commercial | Existing | Miscellaneous | FL Zone 2 | Per End Use Consumption | 0% | 5505.4167 | 5402.1048 | 103.3118 | 0.018765 | 5 | 0.015518 | 0.0069353 | 0 | no base cost | 0 | 0 | 714 | Cost per linear foot: Illinois 2018 Statewide TRM, Section 4.6.9; Assumed average case size of 17 ln ft per RTF calculator for door gasket replacement | 0 | 0 | 714 | case |  | 714
Nonequipment | Night Covers for Display Cases | One Open Vertical Case with Night Covers | One Existing Open Vertical Case, No Night Covers | Commercial | Existing | Offices | FL Zone 2 | Per End Use Consumption | 0% | 5505.4167 | 5402.1048 | 103.3118 | 0.018765 | 5 | 0.015518 | 0.0069353 | 0 | no base cost | 0 | 0 | 714 | Cost per linear foot: Illinois 2018 Statewide TRM, Section 4.6.9; Assumed average case size of 17 ln ft per RTF calculator for door gasket replacement | 0 | 0 | 714 | case |  | 714
Nonequipment | Night Covers for Display Cases | One Open Vertical Case with Night Covers | One Existing Open Vertical Case, No Night Covers | Commercial | Existing | Restaurants | FL Zone 2 | Per End Use Consumption | 0% | 5505.4167 | 5402.1048 | 103.3118 | 0.018765 | 5 | 0.015518 | 0.0069353 | 0 | no base cost | 0 | 0 | 714 | Cost per linear foot: Illinois 2018 Statewide TRM, Section 4.6.9; Assumed average case size of 17 ln ft per RTF calculator for door gasket replacement | 0 | 0 | 714 | case |  | 714
Nonequipment | Night Covers for Display Cases | One Open Vertical Case with Night Covers | One Existing Open Vertical Case, No Night Covers | Commercial | Existing | Retail | FL Zone 2 | Per End Use Consumption | 33.84% | 5505.4167 | 5402.1048 | 103.3118 | 0.018765 | 5 | 0.015518 | 0.0069353 | 0 | no base cost | 0 | 0 | 714 | Cost per linear foot: Illinois 2018 Statewide TRM, Section 4.6.9; Assumed average case size of 17 ln ft per RTF calculator for door gasket replacement | 0 | 0 | 714 | case |  | 714
Nonequipment | Night Covers for Display Cases | One Open Vertical Case with Night Covers | One Existing Open Vertical Case, No Night Covers | Commercial | Existing | Schools K-12 | FL Zone 2 | Per End Use Consumption | 0% | 5505.4167 | 5402.1048 | 103.3118 | 0.018765 | 5 | 0.015518 | 0.0069353 | 0 | no base cost | 0 | 0 | 714 | Cost per linear foot: Illinois 2018 Statewide TRM, Section 4.6.9; Assumed average case size of 17 ln ft per RTF calculator for door gasket replacement | 0 | 0 | 714 | case |  | 714
Nonequipment | Night Covers for Display Cases | One Open Vertical Case with Night Covers | One Existing Open Vertical Case, No Night Covers | Commercial | Existing | Warehouse | FL Zone 2 | Per End Use Consumption | 0% | 5505.4167 | 5402.1048 | 103.3118 | 0.018765 | 5 | 0.015518 | 0.0069353 | 0 | no base cost | 0 | 0 | 714 | Cost per linear foot: Illinois 2018 Statewide TRM, Section 4.6.9; Assumed average case size of 17 ln ft per RTF calculator for door gasket replacement | 0 | 0 | 714 | case |  | 714
Nonequipment | Night Covers for Display Cases | One Open Vertical Case with Night Covers | N/A - Retrofit Only | Commercial | New | Assembly | FL Zone 2 | Per End Use Consumption | 0% | 5505.4167 | 5402.1048 | 103.3118 | 0.018765 | 5 | 0.015518 | 0.0069353 | 0 | no base cost | 0 | 0 | 714 | Cost per linear foot: Illinois 2018 Statewide TRM, Section 4.6.9; Assumed average case size of 17 ln ft per RTF calculator for door gasket replacement | 0 | 0 | 714 | case |  | 714
Nonequipment | Night Covers for Display Cases | One Open Vertical Case with Night Covers | N/A - Retrofit Only | Commercial | New | College and University | FL Zone 2 | Per End Use Consumption | 0% | 5505.4167 | 5402.1048 | 103.3118 | 0.018765 | 5 | 0.015518 | 0.0069353 | 0 | no base cost | 0 | 0 | 714 | Cost per linear foot: Illinois 2018 Statewide TRM, Section 4.6.9; Assumed average case size of 17 ln ft per RTF calculator for door gasket replacement | 0 | 0 | 714 | case |  | 714
Nonequipment | Night Covers for Display Cases | One Open Vertical Case with Night Covers | N/A - Retrofit Only | Commercial | New | Grocery | FL Zone 2 | Per End Use Consumption | 33.84% | 5505.4167 | 5402.1048 | 103.3118 | 0.018765 | 5 | 0.015518 | 0.0069353 | 0 | no base cost | 0 | 0 | 714 | Cost per linear foot: Illinois 2018 Statewide TRM, Section 4.6.9; Assumed average case size of 17 ln ft per RTF calculator for door gasket replacement | 0 | 0 | 714 | case |  | 714
Nonequipment | Night Covers for Display Cases | One Open Vertical Case with Night Covers | N/A - Retrofit Only | Commercial | New | Healthcare | FL Zone 2 | Per End Use Consumption | 0% | 5505.4167 | 5402.1048 | 103.3118 | 0.018765 | 5 | 0.015518 | 0.0069353 | 0 | no base cost | 0 | 0 | 714 | Cost per linear foot: Illinois 2018 Statewide TRM, Section 4.6.9; Assumed average case size of 17 ln ft per RTF calculator for door gasket replacement | 0 | 0 | 714 | case |  | 714
Nonequipment | Night Covers for Display Cases | One Open Vertical Case with Night Covers | N/A - Retrofit Only | Commercial | New | Hospitals | FL Zone 2 | Per End Use Consumption | 0% | 5505.4167 | 5402.1048 | 103.3118 | 0.018765 | 5 | 0.015518 | 0.0069353 | 0 | no base cost | 0 | 0 | 714 | Cost per linear foot: Illinois 2018 Statewide TRM, Section 4.6.9; Assumed average case size of 17 ln ft per RTF calculator for door gasket replacement | 0 | 0 | 714 | case |  | 714
Nonequipment | Night Covers for Display Cases | One Open Vertical Case with Night Covers | N/A - Retrofit Only | Commercial | New | Institutional | FL Zone 2 | Per End Use Consumption | 0% | 5505.4167 | 5402.1048 | 103.3118 | 0.018765 | 5 | 0.015518 | 0.0069353 | 0 | no base cost | 0 | 0 | 714 | Cost per linear foot: Illinois 2018 Statewide TRM, Section 4.6.9; Assumed average case size of 17 ln ft per RTF calculator for door gasket replacement | 0 | 0 | 714 | case |  | 714
Nonequipment | Night Covers for Display Cases | One Open Vertical Case with Night Covers | N/A - Retrofit Only | Commercial | New | Lodging/Hospitality | FL Zone 2 | Per End Use Consumption | 0% | 5505.4167 | 5402.1048 | 103.3118 | 0.018765 | 5 | 0.015518 | 0.0069353 | 0 | no base cost | 0 | 0 | 714 | Cost per linear foot: Illinois 2018 Statewide TRM, Section 4.6.9; Assumed average case size of 17 ln ft per RTF calculator for door gasket replacement | 0 | 0 | 714 | case |  | 714
Nonequipment | Night Covers for Display Cases | One Open Vertical Case with Night Covers | N/A - Retrofit Only | Commercial | New | Miscellaneous | FL Zone 2 | Per End Use Consumption | 0% | 5505.4167 | 5402.1048 | 103.3118 | 0.018765 | 5 | 0.015518 | 0.0069353 | 0 | no base cost | 0 | 0 | 714 | Cost per linear foot: Illinois 2018 Statewide TRM, Section 4.6.9; Assumed average case size of 17 ln ft per RTF calculator for door gasket replacement | 0 | 0 | 714 | case |  | 714
Nonequipment | Night Covers for Display Cases | One Open Vertical Case with Night Covers | N/A - Retrofit Only | Commercial | New | Offices | FL Zone 2 | Per End Use Consumption | 0% | 5505.4167 | 5402.1048 | 103.3118 | 0.018765 | 5 | 0.015518 | 0.0069353 | 0 | no base cost | 0 | 0 | 714 | Cost per linear foot: Illinois 2018 Statewide TRM, Section 4.6.9; Assumed average case size of 17 ln ft per RTF calculator for door gasket replacement | 0 | 0 | 714 | case |  | 714
Nonequipment | Night Covers for Display Cases | One Open Vertical Case with Night Covers | N/A - Retrofit Only | Commercial | New | Restaurants | FL Zone 2 | Per End Use Consumption | 0% | 5505.4167 | 5402.1048 | 103.3118 | 0.018765 | 5 | 0.015518 | 0.0069353 | 0 | no base cost | 0 | 0 | 714 | Cost per linear foot: Illinois 2018 Statewide TRM, Section 4.6.9; Assumed average case size of 17 ln ft per RTF calculator for door gasket replacement | 0 | 0 | 714 | case |  | 714
Nonequipment | Night Covers for Display Cases | One Open Vertical Case with Night Covers | N/A - Retrofit Only | Commercial | New | Retail | FL Zone 2 | Per End Use Consumption | 33.84% | 5505.4167 | 5402.1048 | 103.3118 | 0.018765 | 5 | 0.015518 | 0.0069353 | 0 | no base cost | 0 | 0 | 714 | Cost per linear foot: Illinois 2018 Statewide TRM, Section 4.6.9; Assumed average case size of 17 ln ft per RTF calculator for door gasket replacement | 0 | 0 | 714 | case |  | 714
Nonequipment | Night Covers for Display Cases | One Open Vertical Case with Night Covers | N/A - Retrofit Only | Commercial | New | Schools K-12 | FL Zone 2 | Per End Use Consumption | 0% | 5505.4167 | 5402.1048 | 103.3118 | 0.018765 | 5 | 0.015518 | 0.0069353 | 0 | no base cost | 0 | 0 | 714 | Cost per linear foot: Illinois 2018 Statewide TRM, Section 4.6.9; Assumed average case size of 17 ln ft per RTF calculator for door gasket replacement | 0 | 0 | 714 | case |  | 714
Nonequipment | Night Covers for Display Cases | One Open Vertical Case with Night Covers | N/A - Retrofit Only | Commercial | New | Warehouse | FL Zone 2 | Per End Use Consumption | 0% | 5505.4167 | 5402.1048 | 103.3118 | 0.018765 | 5 | 0.015518 | 0.0069353 | 0 | no base cost | 0 | 0 | 714 | Cost per linear foot: Illinois 2018 Statewide TRM, Section 4.6.9; Assumed average case size of 17 ln ft per RTF calculator for door gasket replacement | 0 | 0 | 714 | case |  | 714
Nonequipment | PSC to ECM Evaporator Fan Motor (Reach-In) | Medium Temperature Reach-In Case with 20W Electronically Commutated Evaporator Fan Motor | Medium Temperature Reach-In Case with 20W Permanent Split Capacitor Fan Motor | Commercial | Existing | Assembly | FL Zone 2 | Per Unit | 17.17% | 1343.8198 | 839.8873 | 503.9324 | 0.375 | 15 | 0.070139 | 0.0064253 | 0 | no base cost | 0 | 0 | 177 | Illinois 2018 Statewide TRM, Section 4.6.4 | 0 | 0 | 177 | motor |  | 177
Nonequipment | PSC to ECM Evaporator Fan Motor (Reach-In) | Medium Temperature Reach-In Case with 20W Electronically Commutated Evaporator Fan Motor | Medium Temperature Reach-In Case with 20W Permanent Split Capacitor Fan Motor | Commercial | Existing | College and University | FL Zone 2 | Per Unit | 17.17% | 1343.8198 | 839.8873 | 503.9324 | 0.375 | 15 | 0.065337 | 0.054728 | 0 | no base cost | 0 | 0 | 177 | Illinois 2018 Statewide TRM, Section 4.6.4 | 0 | 0 | 177 | motor |  | 177
Nonequipment | PSC to ECM Evaporator Fan Motor (Reach-In) | Medium Temperature Reach-In Case with 20W Electronically Commutated Evaporator Fan Motor | Medium Temperature Reach-In Case with 20W Permanent Split Capacitor Fan Motor | Commercial | Existing | Grocery | FL Zone 2 | Per Unit | 17.17% | 1343.8198 | 839.8873 | 503.9324 | 0.375 | 15 | 0.070139 | 0.0064253 | 0 | no base cost | 0 | 0 | 177 | Illinois 2018 Statewide TRM, Section 4.6.4 | 0 | 0 | 177 | motor |  | 177
Nonequipment | PSC to ECM Evaporator Fan Motor (Reach-In) | Medium Temperature Reach-In Case with 20W Electronically Commutated Evaporator Fan Motor | Medium Temperature Reach-In Case with 20W Permanent Split Capacitor Fan Motor | Commercial | Existing | Healthcare | FL Zone 2 | Per Unit | 17.17% | 1343.8198 | 839.8873 | 503.9324 | 0.375 | 15 | 0.065337 | 0.054728 | 0 | no base cost | 0 | 0 | 177 | Illinois 2018 Statewide TRM, Section 4.6.4 | 0 | 0 | 177 | motor |  | 177
Nonequipment | PSC to ECM Evaporator Fan Motor (Reach-In) | Medium Temperature Reach-In Case with 20W Electronically Commutated Evaporator Fan Motor | Medium Temperature Reach-In Case with 20W Permanent Split Capacitor Fan Motor | Commercial | Existing | Hospitals | FL Zone 2 | Per Unit | 17.17% | 1343.8198 | 839.8873 | 503.9324 | 0.375 | 15 | 0.065337 | 0.054728 | 0 | no base cost | 0 | 0 | 177 | Illinois 2018 Statewide TRM, Section 4.6.4 | 0 | 0 | 177 | motor |  | 177
Nonequipment | PSC to ECM Evaporator Fan Motor (Reach-In) | Medium Temperature Reach-In Case with 20W Electronically Commutated Evaporator Fan Motor | Medium Temperature Reach-In Case with 20W Permanent Split Capacitor Fan Motor | Commercial | Existing | Institutional | FL Zone 2 | Per Unit | 0% | 1343.8198 | 839.8873 | 503.9324 | 0.375 | 15 | 0.070139 | 0.0064253 | 0 | no base cost | 0 | 0 | 177 | Illinois 2018 Statewide TRM, Section 4.6.4 | 0 | 0 | 177 | motor |  | 177
Nonequipment | PSC to ECM Evaporator Fan Motor (Reach-In) | Medium Temperature Reach-In Case with 20W Electronically Commutated Evaporator Fan Motor | Medium Temperature Reach-In Case with 20W Permanent Split Capacitor Fan Motor | Commercial | Existing | Lodging/Hospitality | FL Zone 2 | Per Unit | 17.17% | 1343.8198 | 839.8873 | 503.9324 | 0.375 | 15 | 0.065337 | 0.054728 | 0 | no base cost | 0 | 0 | 177 | Illinois 2018 Statewide TRM, Section 4.6.4 | 0 | 0 | 177 | motor |  | 177
Nonequipment | PSC to ECM Evaporator Fan Motor (Reach-In) | Medium Temperature Reach-In Case with 20W Electronically Commutated Evaporator Fan Motor | Medium Temperature Reach-In Case with 20W Permanent Split Capacitor Fan Motor | Commercial | Existing | Miscellaneous | FL Zone 2 | Per Unit | 0% | 1343.8198 | 839.8873 | 503.9324 | 0.375 | 15 | 0.070139 | 0.0064253 | 0 | no base cost | 0 | 0 | 177 | Illinois 2018 Statewide TRM, Section 4.6.4 | 0 | 0 | 177 | motor |  | 177
Nonequipment | PSC to ECM Evaporator Fan Motor (Reach-In) | Medium Temperature Reach-In Case with 20W Electronically Commutated Evaporator Fan Motor | Medium Temperature Reach-In Case with 20W Permanent Split Capacitor Fan Motor | Commercial | Existing | Offices | FL Zone 2 | Per Unit | 0% | 1343.8198 | 839.8873 | 503.9324 | 0.375 | 15 | 0.070139 | 0.0064253 | 0 | no base cost | 0 | 0 | 177 | Illinois 2018 Statewide TRM, Section 4.6.4 | 0 | 0 | 177 | motor |  | 177
Nonequipment | PSC to ECM Evaporator Fan Motor (Reach-In) | Medium Temperature Reach-In Case with 20W Electronically Commutated Evaporator Fan Motor | Medium Temperature Reach-In Case with 20W Permanent Split Capacitor Fan Motor | Commercial | Existing | Restaurants | FL Zone 2 | Per Unit | 17.17% | 1343.8198 | 839.8873 | 503.9324 | 0.375 | 15 | 0.065337 | 0.054728 | 0 | no base cost | 0 | 0 | 177 | Illinois 2018 Statewide TRM, Section 4.6.4 | 0 | 0 | 177 | motor |  | 177
Nonequipment | PSC to ECM Evaporator Fan Motor (Reach-In) | Medium Temperature Reach-In Case with 20W Electronically Commutated Evaporator Fan Motor | Medium Temperature Reach-In Case with 20W Permanent Split Capacitor Fan Motor | Commercial | Existing | Retail | FL Zone 2 | Per Unit | 17.17% | 1343.8198 | 839.8873 | 503.9324 | 0.375 | 15 | 0.070139 | 0.0064253 | 0 | no base cost | 0 | 0 | 177 | Illinois 2018 Statewide TRM, Section 4.6.4 | 0 | 0 | 177 | motor |  | 177
Nonequipment | PSC to ECM Evaporator Fan Motor (Reach-In) | Medium Temperature Reach-In Case with 20W Electronically Commutated Evaporator Fan Motor | Medium Temperature Reach-In Case with 20W Permanent Split Capacitor Fan Motor | Commercial | Existing | Schools K-12 | FL Zone 2 | Per Unit | 17.17% | 1343.8198 | 839.8873 | 503.9324 | 0.375 | 15 | 0.065337 | 0.054728 | 0 | no base cost | 0 | 0 | 177 | Illinois 2018 Statewide TRM, Section 4.6.4 | 0 | 0 | 177 | motor |  | 177
Nonequipment | PSC to ECM Evaporator Fan Motor (Reach-In) | Medium Temperature Reach-In Case with 20W Electronically Commutated Evaporator Fan Motor | Medium Temperature Reach-In Case with 20W Permanent Split Capacitor Fan Motor | Commercial | Existing | Warehouse | FL Zone 2 | Per Unit | 0% | 1343.8198 | 839.8873 | 503.9324 | 0.375 | 15 | 0.070139 | 0.0064253 | 0 | no base cost | 0 | 0 | 177 | Illinois 2018 Statewide TRM, Section 4.6.4 | 0 | 0 | 177 | motor |  | 177
Nonequipment | PSC to ECM Evaporator Fan Motor (Reach-In) | Medium Temperature Reach-In Case with 20W Electronically Commutated Evaporator Fan Motor | Medium Temperature Reach-In Case with 20W Permanent Split Capacitor Fan Motor | Commercial | New | Assembly | FL Zone 2 | Per Unit | 68.68% | 1343.8198 | 839.8873 | 503.9324 | 0.375 | 15 | 0.070139 | 0.0064253 | 0 | no base cost | 0 | 0 | 177 | Illinois 2018 Statewide TRM, Section 4.6.4 | 0 | 0 | 177 | motor |  | 177
Nonequipment | PSC to ECM Evaporator Fan Motor (Reach-In) | Medium Temperature Reach-In Case with 20W Electronically Commutated Evaporator Fan Motor | Medium Temperature Reach-In Case with 20W Permanent Split Capacitor Fan Motor | Commercial | New | College and University | FL Zone 2 | Per Unit | 68.68% | 1343.8198 | 839.8873 | 503.9324 | 0.375 | 15 | 0.065337 | 0.054728 | 0 | no base cost | 0 | 0 | 177 | Illinois 2018 Statewide TRM, Section 4.6.4 | 0 | 0 | 177 | motor |  | 177
Nonequipment | PSC to ECM Evaporator Fan Motor (Reach-In) | Medium Temperature Reach-In Case with 20W Electronically Commutated Evaporator Fan Motor | Medium Temperature Reach-In Case with 20W Permanent Split Capacitor Fan Motor | Commercial | New | Grocery | FL Zone 2 | Per Unit | 68.68% | 1343.8198 | 839.8873 | 503.9324 | 0.375 | 15 | 0.070139 | 0.0064253 | 0 | no base cost | 0 | 0 | 177 | Illinois 2018 Statewide TRM, Section 4.6.4 | 0 | 0 | 177 | motor |  | 177
Nonequipment | PSC to ECM Evaporator Fan Motor (Reach-In) | Medium Temperature Reach-In Case with 20W Electronically Commutated Evaporator Fan Motor | Medium Temperature Reach-In Case with 20W Permanent Split Capacitor Fan Motor | Commercial | New | Healthcare | FL Zone 2 | Per Unit | 68.68% | 1343.8198 | 839.8873 | 503.9324 | 0.375 | 15 | 0.065337 | 0.054728 | 0 | no base cost | 0 | 0 | 177 | Illinois 2018 Statewide TRM, Section 4.6.4 | 0 | 0 | 177 | motor |  | 177
Nonequipment | PSC to ECM Evaporator Fan Motor (Reach-In) | Medium Temperature Reach-In Case with 20W Electronically Commutated Evaporator Fan Motor | Medium Temperature Reach-In Case with 20W Permanent Split Capacitor Fan Motor | Commercial | New | Hospitals | FL Zone 2 | Per Unit | 68.68% | 1343.8198 | 839.8873 | 503.9324 | 0.375 | 15 | 0.065337 | 0.054728 | 0 | no base cost | 0 | 0 | 177 | Illinois 2018 Statewide TRM, Section 4.6.4 | 0 | 0 | 177 | motor |  | 177
Nonequipment | PSC to ECM Evaporator Fan Motor (Reach-In) | Medium Temperature Reach-In Case with 20W Electronically Commutated Evaporator Fan Motor | Medium Temperature Reach-In Case with 20W Permanent Split Capacitor Fan Motor | Commercial | New | Institutional | FL Zone 2 | Per Unit | 0% | 1343.8198 | 839.8873 | 503.9324 | 0.375 | 15 | 0.070139 | 0.0064253 | 0 | no base cost | 0 | 0 | 177 | Illinois 2018 Statewide TRM, Section 4.6.4 | 0 | 0 | 177 | motor |  | 177
Nonequipment | PSC to ECM Evaporator Fan Motor (Reach-In) | Medium Temperature Reach-In Case with 20W Electronically Commutated Evaporator Fan Motor | Medium Temperature Reach-In Case with 20W Permanent Split Capacitor Fan Motor | Commercial | New | Lodging/Hospitality | FL Zone 2 | Per Unit | 68.68% | 1343.8198 | 839.8873 | 503.9324 | 0.375 | 15 | 0.065337 | 0.054728 | 0 | no base cost | 0 | 0 | 177 | Illinois 2018 Statewide TRM, Section 4.6.4 | 0 | 0 | 177 | motor |  | 177
Nonequipment | PSC to ECM Evaporator Fan Motor (Reach-In) | Medium Temperature Reach-In Case with 20W Electronically Commutated Evaporator Fan Motor | Medium Temperature Reach-In Case with 20W Permanent Split Capacitor Fan Motor | Commercial | New | Miscellaneous | FL Zone 2 | Per Unit | 0% | 1343.8198 | 839.8873 | 503.9324 | 0.375 | 15 | 0.070139 | 0.0064253 | 0 | no base cost | 0 | 0 | 177 | Illinois 2018 Statewide TRM, Section 4.6.4 | 0 | 0 | 177 | motor |  | 177
Nonequipment | PSC to ECM Evaporator Fan Motor (Reach-In) | Medium Temperature Reach-In Case with 20W Electronically Commutated Evaporator Fan Motor | Medium Temperature Reach-In Case with 20W Permanent Split Capacitor Fan Motor | Commercial | New | Offices | FL Zone 2 | Per Unit | 0% | 1343.8198 | 839.8873 | 503.9324 | 0.375 | 15 | 0.070139 | 0.0064253 | 0 | no base cost | 0 | 0 | 177 | Illinois 2018 Statewide TRM, Section 4.6.4 | 0 | 0 | 177 | motor |  | 177
Nonequipment | PSC to ECM Evaporator Fan Motor (Reach-In) | Medium Temperature Reach-In Case with 20W Electronically Commutated Evaporator Fan Motor | Medium Temperature Reach-In Case with 20W Permanent Split Capacitor Fan Motor | Commercial | New | Restaurants | FL Zone 2 | Per Unit | 68.68% | 1343.8198 | 839.8873 | 503.9324 | 0.375 | 15 | 0.065337 | 0.054728 | 0 | no base cost | 0 | 0 | 177 | Illinois 2018 Statewide TRM, Section 4.6.4 | 0 | 0 | 177 | motor |  | 177
Nonequipment | PSC to ECM Evaporator Fan Motor (Reach-In) | Medium Temperature Reach-In Case with 20W Electronically Commutated Evaporator Fan Motor | Medium Temperature Reach-In Case with 20W Permanent Split Capacitor Fan Motor | Commercial | New | Retail | FL Zone 2 | Per Unit | 68.68% | 1343.8198 | 839.8873 | 503.9324 | 0.375 | 15 | 0.070139 | 0.0064253 | 0 | no base cost | 0 | 0 | 177 | Illinois 2018 Statewide TRM, Section 4.6.4 | 0 | 0 | 177 | motor |  | 177
Nonequipment | PSC to ECM Evaporator Fan Motor (Reach-In) | Medium Temperature Reach-In Case with 20W Electronically Commutated Evaporator Fan Motor | Medium Temperature Reach-In Case with 20W Permanent Split Capacitor Fan Motor | Commercial | New | Schools K-12 | FL Zone 2 | Per Unit | 68.68% | 1343.8198 | 839.8873 | 503.9324 | 0.375 | 15 | 0.065337 | 0.054728 | 0 | no base cost | 0 | 0 | 177 | Illinois 2018 Statewide TRM, Section 4.6.4 | 0 | 0 | 177 | motor |  | 177
Nonequipment | PSC to ECM Evaporator Fan Motor (Reach-In) | Medium Temperature Reach-In Case with 20W Electronically Commutated Evaporator Fan Motor | Medium Temperature Reach-In Case with 20W Permanent Split Capacitor Fan Motor | Commercial | New | Warehouse | FL Zone 2 | Per Unit | 0% | 1343.8198 | 839.8873 | 503.9324 | 0.375 | 15 | 0.070139 | 0.0064253 | 0 | no base cost | 0 | 0 | 177 | Illinois 2018 Statewide TRM, Section 4.6.4 | 0 | 0 | 177 | motor |  | 177
Nonequipment | PSC to ECM Evaporator Fan Motor (Walk-In, Refrigerator) | Medium Temperature Walk-In Case with Electronically Commutated Evaporator Fan Motor | Medium Temperature Reach-In Case with Permanent Split Capacitor Evaporator Fan Motor | Commercial | Existing | Assembly | FL Zone 2 | Per Unit | 17.17% | 872.1376 | 545.086 | 327.0516 | 0.375 | 15 | 0.04552 | 0.00417 | 0 | no base cost | 0 | 0 | 177 | Illinois 2018 Statewide TRM, Section 4.6.4 | 0 | 0 | 177 | motor |  | 177
Nonequipment | PSC to ECM Evaporator Fan Motor (Walk-In, Refrigerator) | Medium Temperature Walk-In Case with Electronically Commutated Evaporator Fan Motor | Medium Temperature Reach-In Case with Permanent Split Capacitor Evaporator Fan Motor | Commercial | Existing | College and University | FL Zone 2 | Per Unit | 17.17% | 872.1376 | 545.086 | 327.0516 | 0.375 | 15 | 0.042404 | 0.035519 | 0 | no base cost | 0 | 0 | 177 | Illinois 2018 Statewide TRM, Section 4.6.4 | 0 | 0 | 177 | motor |  | 177
Nonequipment | PSC to ECM Evaporator Fan Motor (Walk-In, Refrigerator) | Medium Temperature Walk-In Case with Electronically Commutated Evaporator Fan Motor | Medium Temperature Reach-In Case with Permanent Split Capacitor Evaporator Fan Motor | Commercial | Existing | Grocery | FL Zone 2 | Per Unit | 17.17% | 872.1376 | 545.086 | 327.0516 | 0.375 | 15 | 0.04552 | 0.00417 | 0 | no base cost | 0 | 0 | 177 | Illinois 2018 Statewide TRM, Section 4.6.4 | 0 | 0 | 177 | motor |  | 177
Nonequipment | PSC to ECM Evaporator Fan Motor (Walk-In, Refrigerator) | Medium Temperature Walk-In Case with Electronically Commutated Evaporator Fan Motor | Medium Temperature Reach-In Case with Permanent Split Capacitor Evaporator Fan Motor | Commercial | Existing | Healthcare | FL Zone 2 | Per Unit | 17.17% | 872.1376 | 545.086 | 327.0516 | 0.375 | 15 | 0.042404 | 0.035519 | 0 | no base cost | 0 | 0 | 177 | Illinois 2018 Statewide TRM, Section 4.6.4 | 0 | 0 | 177 | motor |  | 177
Nonequipment | PSC to ECM Evaporator Fan Motor (Walk-In, Refrigerator) | Medium Temperature Walk-In Case with Electronically Commutated Evaporator Fan Motor | Medium Temperature Reach-In Case with Permanent Split Capacitor Evaporator Fan Motor | Commercial | Existing | Hospitals | FL Zone 2 | Per Unit | 17.17% | 872.1376 | 545.086 | 327.0516 | 0.375 | 15 | 0.042404 | 0.035519 | 0 | no base cost | 0 | 0 | 177 | Illinois 2018 Statewide TRM, Section 4.6.4 | 0 | 0 | 177 | motor |  | 177
Nonequipment | PSC to ECM Evaporator Fan Motor (Walk-In, Refrigerator) | Medium Temperature Walk-In Case with Electronically Commutated Evaporator Fan Motor | Medium Temperature Reach-In Case with Permanent Split Capacitor Evaporator Fan Motor | Commercial | Existing | Institutional | FL Zone 2 | Per Unit | 0% | 872.1376 | 545.086 | 327.0516 | 0.375 | 15 | 0.04552 | 0.00417 | 0 | no base cost | 0 | 0 | 177 | Illinois 2018 Statewide TRM, Section 4.6.4 | 0 | 0 | 177 | motor |  | 177
Nonequipment | PSC to ECM Evaporator Fan Motor (Walk-In, Refrigerator) | Medium Temperature Walk-In Case with Electronically Commutated Evaporator Fan Motor | Medium Temperature Reach-In Case with Permanent Split Capacitor Evaporator Fan Motor | Commercial | Existing | Lodging/Hospitality | FL Zone 2 | Per Unit | 17.17% | 872.1376 | 545.086 | 327.0516 | 0.375 | 15 | 0.042404 | 0.035519 | 0 | no base cost | 0 | 0 | 177 | Illinois 2018 Statewide TRM, Section 4.6.4 | 0 | 0 | 177 | motor |  | 177
Nonequipment | PSC to ECM Evaporator Fan Motor (Walk-In, Refrigerator) | Medium Temperature Walk-In Case with Electronically Commutated Evaporator Fan Motor | Medium Temperature Reach-In Case with Permanent Split Capacitor Evaporator Fan Motor | Commercial | Existing | Miscellaneous | FL Zone 2 | Per Unit | 0% | 872.1376 | 545.086 | 327.0516 | 0.375 | 15 | 0.04552 | 0.00417 | 0 | no base cost | 0 | 0 | 177 | Illinois 2018 Statewide TRM, Section 4.6.4 | 0 | 0 | 177 | motor |  | 177
Nonequipment | PSC to ECM Evaporator Fan Motor (Walk-In, Refrigerator) | Medium Temperature Walk-In Case with Electronically Commutated Evaporator Fan Motor | Medium Temperature Reach-In Case with Permanent Split Capacitor Evaporator Fan Motor | Commercial | Existing | Offices | FL Zone 2 | Per Unit | 0% | 872.1376 | 545.086 | 327.0516 | 0.375 | 15 | 0.04552 | 0.00417 | 0 | no base cost | 0 | 0 | 177 | Illinois 2018 Statewide TRM, Section 4.6.4 | 0 | 0 | 177 | motor |  | 177
Nonequipment | PSC to ECM Evaporator Fan Motor (Walk-In, Refrigerator) | Medium Temperature Walk-In Case with Electronically Commutated Evaporator Fan Motor | Medium Temperature Reach-In Case with Permanent Split Capacitor Evaporator Fan Motor | Commercial | Existing | Restaurants | FL Zone 2 | Per Unit | 17.17% | 872.1376 | 545.086 | 327.0516 | 0.375 | 15 | 0.042404 | 0.035519 | 0 | no base cost | 0 | 0 | 177 | Illinois 2018 Statewide TRM, Section 4.6.4 | 0 | 0 | 177 | motor |  | 177
Nonequipment | PSC to ECM Evaporator Fan Motor (Walk-In, Refrigerator) | Medium Temperature Walk-In Case with Electronically Commutated Evaporator Fan Motor | Medium Temperature Reach-In Case with Permanent Split Capacitor Evaporator Fan Motor | Commercial | Existing | Retail | FL Zone 2 | Per Unit | 17.17% | 872.1376 | 545.086 | 327.0516 | 0.375 | 15 | 0.04552 | 0.00417 | 0 | no base cost | 0 | 0 | 177 | Illinois 2018 Statewide TRM, Section 4.6.4 | 0 | 0 | 177 | motor |  | 177
Nonequipment | PSC to ECM Evaporator Fan Motor (Walk-In, Refrigerator) | Medium Temperature Walk-In Case with Electronically Commutated Evaporator Fan Motor | Medium Temperature Reach-In Case with Permanent Split Capacitor Evaporator Fan Motor | Commercial | Existing | Schools K-12 | FL Zone 2 | Per Unit | 17.17% | 872.1376 | 545.086 | 327.0516 | 0.375 | 15 | 0.042404 | 0.035519 | 0 | no base cost | 0 | 0 | 177 | Illinois 2018 Statewide TRM, Section 4.6.4 | 0 | 0 | 177 | motor |  | 177
Nonequipment | PSC to ECM Evaporator Fan Motor (Walk-In, Refrigerator) | Medium Temperature Walk-In Case with Electronically Commutated Evaporator Fan Motor | Medium Temperature Reach-In Case with Permanent Split Capacitor Evaporator Fan Motor | Commercial | Existing | Warehouse | FL Zone 2 | Per Unit | 0% | 872.1376 | 545.086 | 327.0516 | 0.375 | 15 | 0.04552 | 0.00417 | 0 | no base cost | 0 | 0 | 177 | Illinois 2018 Statewide TRM, Section 4.6.4 | 0 | 0 | 177 | motor |  | 177
Nonequipment | PSC to ECM Evaporator Fan Motor (Walk-In, Refrigerator) | Medium Temperature Walk-In Case with Electronically Commutated Evaporator Fan Motor | Medium Temperature Reach-In Case with Permanent Split Capacitor Evaporator Fan Motor | Commercial | New | Assembly | FL Zone 2 | Per Unit | 68.68% | 872.1376 | 545.086 | 327.0516 | 0.375 | 15 | 0.04552 | 0.00417 | 0 | no base cost | 0 | 0 | 177 | Illinois 2018 Statewide TRM, Section 4.6.4 | 0 | 0 | 177 | motor |  | 177
Nonequipment | PSC to ECM Evaporator Fan Motor (Walk-In, Refrigerator) | Medium Temperature Walk-In Case with Electronically Commutated Evaporator Fan Motor | Medium Temperature Reach-In Case with Permanent Split Capacitor Evaporator Fan Motor | Commercial | New | College and University | FL Zone 2 | Per Unit | 68.68% | 872.1376 | 545.086 | 327.0516 | 0.375 | 15 | 0.042404 | 0.035519 | 0 | no base cost | 0 | 0 | 177 | Illinois 2018 Statewide TRM, Section 4.6.4 | 0 | 0 | 177 | motor |  | 177
Nonequipment | PSC to ECM Evaporator Fan Motor (Walk-In, Refrigerator) | Medium Temperature Walk-In Case with Electronically Commutated Evaporator Fan Motor | Medium Temperature Reach-In Case with Permanent Split Capacitor Evaporator Fan Motor | Commercial | New | Grocery | FL Zone 2 | Per Unit | 68.68% | 872.1376 | 545.086 | 327.0516 | 0.375 | 15 | 0.04552 | 0.00417 | 0 | no base cost | 0 | 0 | 177 | Illinois 2018 Statewide TRM, Section 4.6.4 | 0 | 0 | 177 | motor |  | 177
Nonequipment | PSC to ECM Evaporator Fan Motor (Walk-In, Refrigerator) | Medium Temperature Walk-In Case with Electronically Commutated Evaporator Fan Motor | Medium Temperature Reach-In Case with Permanent Split Capacitor Evaporator Fan Motor | Commercial | New | Healthcare | FL Zone 2 | Per Unit | 68.68% | 872.1376 | 545.086 | 327.0516 | 0.375 | 15 | 0.042404 | 0.035519 | 0 | no base cost | 0 | 0 | 177 | Illinois 2018 Statewide TRM, Section 4.6.4 | 0 | 0 | 177 | motor |  | 177
Nonequipment | PSC to ECM Evaporator Fan Motor (Walk-In, Refrigerator) | Medium Temperature Walk-In Case with Electronically Commutated Evaporator Fan Motor | Medium Temperature Reach-In Case with Permanent Split Capacitor Evaporator Fan Motor | Commercial | New | Hospitals | FL Zone 2 | Per Unit | 68.68% | 872.1376 | 545.086 | 327.0516 | 0.375 | 15 | 0.042404 | 0.035519 | 0 | no base cost | 0 | 0 | 177 | Illinois 2018 Statewide TRM, Section 4.6.4 | 0 | 0 | 177 | motor |  | 177
Nonequipment | PSC to ECM Evaporator Fan Motor (Walk-In, Refrigerator) | Medium Temperature Walk-In Case with Electronically Commutated Evaporator Fan Motor | Medium Temperature Reach-In Case with Permanent Split Capacitor Evaporator Fan Motor | Commercial | New | Institutional | FL Zone 2 | Per Unit | 0% | 872.1376 | 545.086 | 327.0516 | 0.375 | 15 | 0.04552 | 0.00417 | 0 | no base cost | 0 | 0 | 177 | Illinois 2018 Statewide TRM, Section 4.6.4 | 0 | 0 | 177 | motor |  | 177
Nonequipment | PSC to ECM Evaporator Fan Motor (Walk-In, Refrigerator) | Medium Temperature Walk-In Case with Electronically Commutated Evaporator Fan Motor | Medium Temperature Reach-In Case with Permanent Split Capacitor Evaporator Fan Motor | Commercial | New | Lodging/Hospitality | FL Zone 2 | Per Unit | 68.68% | 872.1376 | 545.086 | 327.0516 | 0.375 | 15 | 0.042404 | 0.035519 | 0 | no base cost | 0 | 0 | 177 | Illinois 2018 Statewide TRM, Section 4.6.4 | 0 | 0 | 177 | motor |  | 177
Nonequipment | PSC to ECM Evaporator Fan Motor (Walk-In, Refrigerator) | Medium Temperature Walk-In Case with Electronically Commutated Evaporator Fan Motor | Medium Temperature Reach-In Case with Permanent Split Capacitor Evaporator Fan Motor | Commercial | New | Miscellaneous | FL Zone 2 | Per Unit | 0% | 872.1376 | 545.086 | 327.0516 | 0.375 | 15 | 0.04552 | 0.00417 | 0 | no base cost | 0 | 0 | 177 | Illinois 2018 Statewide TRM, Section 4.6.4 | 0 | 0 | 177 | motor |  | 177
Nonequipment | PSC to ECM Evaporator Fan Motor (Walk-In, Refrigerator) | Medium Temperature Walk-In Case with Electronically Commutated Evaporator Fan Motor | Medium Temperature Reach-In Case with Permanent Split Capacitor Evaporator Fan Motor | Commercial | New | Offices | FL Zone 2 | Per Unit | 0% | 872.1376 | 545.086 | 327.0516 | 0.375 | 15 | 0.04552 | 0.00417 | 0 | no base cost | 0 | 0 | 177 | Illinois 2018 Statewide TRM, Section 4.6.4 | 0 | 0 | 177 | motor |  | 177
Nonequipment | PSC to ECM Evaporator Fan Motor (Walk-In, Refrigerator) | Medium Temperature Walk-In Case with Electronically Commutated Evaporator Fan Motor | Medium Temperature Reach-In Case with Permanent Split Capacitor Evaporator Fan Motor | Commercial | New | Restaurants | FL Zone 2 | Per Unit | 68.68% | 872.1376 | 545.086 | 327.0516 | 0.375 | 15 | 0.042404 | 0.035519 | 0 | no base cost | 0 | 0 | 177 | Illinois 2018 Statewide TRM, Section 4.6.4 | 0 | 0 | 177 | motor |  | 177
Nonequipment | PSC to ECM Evaporator Fan Motor (Walk-In, Refrigerator) | Medium Temperature Walk-In Case with Electronically Commutated Evaporator Fan Motor | Medium Temperature Reach-In Case with Permanent Split Capacitor Evaporator Fan Motor | Commercial | New | Retail | FL Zone 2 | Per Unit | 68.68% | 872.1376 | 545.086 | 327.0516 | 0.375 | 15 | 0.04552 | 0.00417 | 0 | no base cost | 0 | 0 | 177 | Illinois 2018 Statewide TRM, Section 4.6.4 | 0 | 0 | 177 | motor |  | 177
Nonequipment | PSC to ECM Evaporator Fan Motor (Walk-In, Refrigerator) | Medium Temperature Walk-In Case with Electronically Commutated Evaporator Fan Motor | Medium Temperature Reach-In Case with Permanent Split Capacitor Evaporator Fan Motor | Commercial | New | Schools K-12 | FL Zone 2 | Per Unit | 68.68% | 872.1376 | 545.086 | 327.0516 | 0.375 | 15 | 0.042404 | 0.035519 | 0 | no base cost | 0 | 0 | 177 | Illinois 2018 Statewide TRM, Section 4.6.4 | 0 | 0 | 177 | motor |  | 177
Nonequipment | PSC to ECM Evaporator Fan Motor (Walk-In, Refrigerator) | Medium Temperature Walk-In Case with Electronically Commutated Evaporator Fan Motor | Medium Temperature Reach-In Case with Permanent Split Capacitor Evaporator Fan Motor | Commercial | New | Warehouse | FL Zone 2 | Per Unit | 0% | 872.1376 | 545.086 | 327.0516 | 0.375 | 15 | 0.04552 | 0.00417 | 0 | no base cost | 0 | 0 | 177 | Illinois 2018 Statewide TRM, Section 4.6.4 | 0 | 0 | 177 | motor |  | 177
Nonequipment | Refrigerated Display Case Lighting Controls | Occupancy Sensors for Refrigerated Case Lighting | Market-Share Weighted Existing Linear Fluorescent Fixture | Commercial | Existing | Assembly | FL Zone 2 | Per End Use Consumption | 0% | 2434.55 | 2373.1139 | 61.4361 | 0.025235 | 8 | 0.0084392 | 0.0078859 | 0 | no equipment cost | 0 | 0 | 68 | Efficiency Maine 2016 Commercial Technical Reference Manual V2016.1, Appendix E | 36.14 | Efficiency Maine 2016 Commercial Technical Reference Manual V2016.1, Appendix E | 104.14 | unit |  | 104.14
Nonequipment | Refrigerated Display Case Lighting Controls | Occupancy Sensors for Refrigerated Case Lighting | Market-Share Weighted Existing Linear Fluorescent Fixture | Commercial | Existing | College and University | FL Zone 2 | Per End Use Consumption | 0% | 2434.55 | 2373.1139 | 61.4361 | 0.025235 | 8 | 0.0084392 | 0.0078859 | 0 | no equipment cost | 0 | 0 | 68 | Efficiency Maine 2016 Commercial Technical Reference Manual V2016.1, Appendix E | 36.14 | Efficiency Maine 2016 Commercial Technical Reference Manual V2016.1, Appendix E | 104.14 | unit |  | 104.14
Nonequipment | Refrigerated Display Case Lighting Controls | Occupancy Sensors for Refrigerated Case Lighting | Market-Share Weighted Existing Linear Fluorescent Fixture | Commercial | Existing | Grocery | FL Zone 2 | Per End Use Consumption | 50% | 2434.55 | 2373.1139 | 61.4361 | 0.025235 | 8 | 0.0084392 | 0.0078859 | 0 | no equipment cost | 0 | 0 | 68 | Efficiency Maine 2016 Commercial Technical Reference Manual V2016.1, Appendix E | 36.14 | Efficiency Maine 2016 Commercial Technical Reference Manual V2016.1, Appendix E | 104.14 | unit |  | 104.14
Nonequipment | Refrigerated Display Case Lighting Controls | Occupancy Sensors for Refrigerated Case Lighting | Market-Share Weighted Existing Linear Fluorescent Fixture | Commercial | Existing | Healthcare | FL Zone 2 | Per End Use Consumption | 0% | 2434.55 | 2373.1139 | 61.4361 | 0.025235 | 8 | 0.0084392 | 0.0078859 | 0 | no equipment cost | 0 | 0 | 68 | Efficiency Maine 2016 Commercial Technical Reference Manual V2016.1, Appendix E | 36.14 | Efficiency Maine 2016 Commercial Technical Reference Manual V2016.1, Appendix E | 104.14 | unit |  | 104.14
Nonequipment | Refrigerated Display Case Lighting Controls | Occupancy Sensors for Refrigerated Case Lighting | Market-Share Weighted Existing Linear Fluorescent Fixture | Commercial | Existing | Hospitals | FL Zone 2 | Per End Use Consumption | 0% | 2434.55 | 2373.1139 | 61.4361 | 0.025235 | 8 | 0.0084392 | 0.0078859 | 0 | no equipment cost | 0 | 0 | 68 | Efficiency Maine 2016 Commercial Technical Reference Manual V2016.1, Appendix E | 36.14 | Efficiency Maine 2016 Commercial Technical Reference Manual V2016.1, Appendix E | 104.14 | unit |  | 104.14
Nonequipment | Refrigerated Display Case Lighting Controls | Occupancy Sensors for Refrigerated Case Lighting | Market-Share Weighted Existing Linear Fluorescent Fixture | Commercial | Existing | Institutional | FL Zone 2 | Per End Use Consumption | 0% | 2434.55 | 2373.1139 | 61.4361 | 0.025235 | 8 | 0.0084392 | 0.0078859 | 0 | no equipment cost | 0 | 0 | 68 | Efficiency Maine 2016 Commercial Technical Reference Manual V2016.1, Appendix E | 36.14 | Efficiency Maine 2016 Commercial Technical Reference Manual V2016.1, Appendix E | 104.14 | unit |  | 104.14
Nonequipment | Refrigerated Display Case Lighting Controls | Occupancy Sensors for Refrigerated Case Lighting | Market-Share Weighted Existing Linear Fluorescent Fixture | Commercial | Existing | Lodging/Hospitality | FL Zone 2 | Per End Use Consumption | 0% | 2434.55 | 2373.1139 | 61.4361 | 0.025235 | 8 | 0.0084392 | 0.0078859 | 0 | no equipment cost | 0 | 0 | 68 | Efficiency Maine 2016 Commercial Technical Reference Manual V2016.1, Appendix E | 36.14 | Efficiency Maine 2016 Commercial Technical Reference Manual V2016.1, Appendix E | 104.14 | unit |  | 104.14
Nonequipment | Refrigerated Display Case Lighting Controls | Occupancy Sensors for Refrigerated Case Lighting | Market-Share Weighted Existing Linear Fluorescent Fixture | Commercial | Existing | Miscellaneous | FL Zone 2 | Per End Use Consumption | 0% | 2434.55 | 2373.1139 | 61.4361 | 0.025235 | 8 | 0.0084392 | 0.0078859 | 0 | no equipment cost | 0 | 0 | 68 | Efficiency Maine 2016 Commercial Technical Reference Manual V2016.1, Appendix E | 36.14 | Efficiency Maine 2016 Commercial Technical Reference Manual V2016.1, Appendix E | 104.14 | unit |  | 104.14
Nonequipment | Refrigerated Display Case Lighting Controls | Occupancy Sensors for Refrigerated Case Lighting | Market-Share Weighted Existing Linear Fluorescent Fixture | Commercial | Existing | Offices | FL Zone 2 | Per End Use Consumption | 0% | 2434.55 | 2373.1139 | 61.4361 | 0.025235 | 8 | 0.0084392 | 0.0078859 | 0 | no equipment cost | 0 | 0 | 68 | Efficiency Maine 2016 Commercial Technical Reference Manual V2016.1, Appendix E | 36.14 | Efficiency Maine 2016 Commercial Technical Reference Manual V2016.1, Appendix E | 104.14 | unit |  | 104.14
Nonequipment | Refrigerated Display Case Lighting Controls | Occupancy Sensors for Refrigerated Case Lighting | Market-Share Weighted Existing Linear Fluorescent Fixture | Commercial | Existing | Restaurants | FL Zone 2 | Per End Use Consumption | 0% | 2434.55 | 2373.1139 | 61.4361 | 0.025235 | 8 | 0.0084392 | 0.0078859 | 0 | no equipment cost | 0 | 0 | 68 | Efficiency Maine 2016 Commercial Technical Reference Manual V2016.1, Appendix E | 36.14 | Efficiency Maine 2016 Commercial Technical Reference Manual V2016.1, Appendix E | 104.14 | unit |  | 104.14
Nonequipment | Refrigerated Display Case Lighting Controls | Occupancy Sensors for Refrigerated Case Lighting | Market-Share Weighted Existing Linear Fluorescent Fixture | Commercial | Existing | Retail | FL Zone 2 | Per End Use Consumption | 0% | 2434.55 | 2373.1139 | 61.4361 | 0.025235 | 8 | 0.0084392 | 0.0078859 | 0 | no equipment cost | 0 | 0 | 68 | Efficiency Maine 2016 Commercial Technical Reference Manual V2016.1, Appendix E | 36.14 | Efficiency Maine 2016 Commercial Technical Reference Manual V2016.1, Appendix E | 104.14 | unit |  | 104.14
Nonequipment | Refrigerated Display Case Lighting Controls | Occupancy Sensors for Refrigerated Case Lighting | Market-Share Weighted Existing Linear Fluorescent Fixture | Commercial | Existing | Schools K-12 | FL Zone 2 | Per End Use Consumption | 0% | 2434.55 | 2373.1139 | 61.4361 | 0.025235 | 8 | 0.0084392 | 0.0078859 | 0 | no equipment cost | 0 | 0 | 68 | Efficiency Maine 2016 Commercial Technical Reference Manual V2016.1, Appendix E | 36.14 | Efficiency Maine 2016 Commercial Technical Reference Manual V2016.1, Appendix E | 104.14 | unit |  | 104.14
Nonequipment | Refrigerated Display Case Lighting Controls | Occupancy Sensors for Refrigerated Case Lighting | Market-Share Weighted Existing Linear Fluorescent Fixture | Commercial | Existing | Warehouse | FL Zone 2 | Per End Use Consumption | 0% | 2434.55 | 2373.1139 | 61.4361 | 0.025235 | 8 | 0.0084392 | 0.0078859 | 0 | no equipment cost | 0 | 0 | 68 | Efficiency Maine 2016 Commercial Technical Reference Manual V2016.1, Appendix E | 36.14 | Efficiency Maine 2016 Commercial Technical Reference Manual V2016.1, Appendix E | 104.14 | unit |  | 104.14
Nonequipment | Refrigerated Display Case Lighting Controls | Occupancy Sensors for Refrigerated Case Lighting | LED Refrigerated Case Lighting Fixture | Commercial | New | Assembly | FL Zone 2 | Per End Use Consumption | 0% | 2434.55 | 2411.7515 | 22.7985 | 0.0093646 | 8 | 0.0031317 | 0.0029264 | 0 | no equipment cost | 0 | 0 | 68 | Efficiency Maine 2016 Commercial Technical Reference Manual V2016.1, Appendix E | 36.14 | Efficiency Maine 2016 Commercial Technical Reference Manual V2016.1, Appendix E | 104.14 | unit |  | 104.14
Nonequipment | Refrigerated Display Case Lighting Controls | Occupancy Sensors for Refrigerated Case Lighting | LED Refrigerated Case Lighting Fixture | Commercial | New | College and University | FL Zone 2 | Per End Use Consumption | 0% | 2434.55 | 2411.7515 | 22.7985 | 0.0093646 | 8 | 0.0031317 | 0.0029264 | 0 | no equipment cost | 0 | 0 | 68 | Efficiency Maine 2016 Commercial Technical Reference Manual V2016.1, Appendix E | 36.14 | Efficiency Maine 2016 Commercial Technical Reference Manual V2016.1, Appendix E | 104.14 | unit |  | 104.14
Nonequipment | Refrigerated Display Case Lighting Controls | Occupancy Sensors for Refrigerated Case Lighting | LED Refrigerated Case Lighting Fixture | Commercial | New | Grocery | FL Zone 2 | Per End Use Consumption | 50% | 2434.55 | 2411.7515 | 22.7985 | 0.0093646 | 8 | 0.0031317 | 0.0029264 | 0 | no equipment cost | 0 | 0 | 68 | Efficiency Maine 2016 Commercial Technical Reference Manual V2016.1, Appendix E | 36.14 | Efficiency Maine 2016 Commercial Technical Reference Manual V2016.1, Appendix E | 104.14 | unit |  | 104.14
Nonequipment | Refrigerated Display Case Lighting Controls | Occupancy Sensors for Refrigerated Case Lighting | LED Refrigerated Case Lighting Fixture | Commercial | New | Healthcare | FL Zone 2 | Per End Use Consumption | 0% | 2434.55 | 2411.7515 | 22.7985 | 0.0093646 | 8 | 0.0031317 | 0.0029264 | 0 | no equipment cost | 0 | 0 | 68 | Efficiency Maine 2016 Commercial Technical Reference Manual V2016.1, Appendix E | 36.14 | Efficiency Maine 2016 Commercial Technical Reference Manual V2016.1, Appendix E | 104.14 | unit |  | 104.14
Nonequipment | Refrigerated Display Case Lighting Controls | Occupancy Sensors for Refrigerated Case Lighting | LED Refrigerated Case Lighting Fixture | Commercial | New | Hospitals | FL Zone 2 | Per End Use Consumption | 0% | 2434.55 | 2411.7515 | 22.7985 | 0.0093646 | 8 | 0.0031317 | 0.0029264 | 0 | no equipment cost | 0 | 0 | 68 | Efficiency Maine 2016 Commercial Technical Reference Manual V2016.1, Appendix E | 36.14 | Efficiency Maine 2016 Commercial Technical Reference Manual V2016.1, Appendix E | 104.14 | unit |  | 104.14
Nonequipment | Refrigerated Display Case Lighting Controls | Occupancy Sensors for Refrigerated Case Lighting | LED Refrigerated Case Lighting Fixture | Commercial | New | Institutional | FL Zone 2 | Per End Use Consumption | 0% | 2434.55 | 2411.7515 | 22.7985 | 0.0093646 | 8 | 0.0031317 | 0.0029264 | 0 | no equipment cost | 0 | 0 | 68 | Efficiency Maine 2016 Commercial Technical Reference Manual V2016.1, Appendix E | 36.14 | Efficiency Maine 2016 Commercial Technical Reference Manual V2016.1, Appendix E | 104.14 | unit |  | 104.14
Nonequipment | Refrigerated Display Case Lighting Controls | Occupancy Sensors for Refrigerated Case Lighting | LED Refrigerated Case Lighting Fixture | Commercial | New | Lodging/Hospitality | FL Zone 2 | Per End Use Consumption | 0% | 2434.55 | 2411.7515 | 22.7985 | 0.0093646 | 8 | 0.0031317 | 0.0029264 | 0 | no equipment cost | 0 | 0 | 68 | Efficiency Maine 2016 Commercial Technical Reference Manual V2016.1, Appendix E | 36.14 | Efficiency Maine 2016 Commercial Technical Reference Manual V2016.1, Appendix E | 104.14 | unit |  | 104.14
Nonequipment | Refrigerated Display Case Lighting Controls | Occupancy Sensors for Refrigerated Case Lighting | LED Refrigerated Case Lighting Fixture | Commercial | New | Miscellaneous | FL Zone 2 | Per End Use Consumption | 0% | 2434.55 | 2411.7515 | 22.7985 | 0.0093646 | 8 | 0.0031317 | 0.0029264 | 0 | no equipment cost | 0 | 0 | 68 | Efficiency Maine 2016 Commercial Technical Reference Manual V2016.1, Appendix E | 36.14 | Efficiency Maine 2016 Commercial Technical Reference Manual V2016.1, Appendix E | 104.14 | unit |  | 104.14
Nonequipment | Refrigerated Display Case Lighting Controls | Occupancy Sensors for Refrigerated Case Lighting | LED Refrigerated Case Lighting Fixture | Commercial | New | Offices | FL Zone 2 | Per End Use Consumption | 0% | 2434.55 | 2411.7515 | 22.7985 | 0.0093646 | 8 | 0.0031317 | 0.0029264 | 0 | no equipment cost | 0 | 0 | 68 | Efficiency Maine 2016 Commercial Technical Reference Manual V2016.1, Appendix E | 36.14 | Efficiency Maine 2016 Commercial Technical Reference Manual V2016.1, Appendix E | 104.14 | unit |  | 104.14
Nonequipment | Refrigerated Display Case Lighting Controls | Occupancy Sensors for Refrigerated Case Lighting | LED Refrigerated Case Lighting Fixture | Commercial | New | Restaurants | FL Zone 2 | Per End Use Consumption | 0% | 2434.55 | 2411.7515 | 22.7985 | 0.0093646 | 8 | 0.0031317 | 0.0029264 | 0 | no equipment cost | 0 | 0 | 68 | Efficiency Maine 2016 Commercial Technical Reference Manual V2016.1, Appendix E | 36.14 | Efficiency Maine 2016 Commercial Technical Reference Manual V2016.1, Appendix E | 104.14 | unit |  | 104.14
Nonequipment | Refrigerated Display Case Lighting Controls | Occupancy Sensors for Refrigerated Case Lighting | LED Refrigerated Case Lighting Fixture | Commercial | New | Retail | FL Zone 2 | Per End Use Consumption | 0% | 2434.55 | 2411.7515 | 22.7985 | 0.0093646 | 8 | 0.0031317 | 0.0029264 | 0 | no equipment cost | 0 | 0 | 68 | Efficiency Maine 2016 Commercial Technical Reference Manual V2016.1, Appendix E | 36.14 | Efficiency Maine 2016 Commercial Technical Reference Manual V2016.1, Appendix E | 104.14 | unit |  | 104.14
Nonequipment | Refrigerated Display Case Lighting Controls | Occupancy Sensors for Refrigerated Case Lighting | LED Refrigerated Case Lighting Fixture | Commercial | New | Schools K-12 | FL Zone 2 | Per End Use Consumption | 0% | 2434.55 | 2411.7515 | 22.7985 | 0.0093646 | 8 | 0.0031317 | 0.0029264 | 0 | no equipment cost | 0 | 0 | 68 | Efficiency Maine 2016 Commercial Technical Reference Manual V2016.1, Appendix E | 36.14 | Efficiency Maine 2016 Commercial Technical Reference Manual V2016.1, Appendix E | 104.14 | unit |  | 104.14
Nonequipment | Refrigerated Display Case Lighting Controls | Occupancy Sensors for Refrigerated Case Lighting | LED Refrigerated Case Lighting Fixture | Commercial | New | Warehouse | FL Zone 2 | Per End Use Consumption | 0% | 2434.55 | 2411.7515 | 22.7985 | 0.0093646 | 8 | 0.0031317 | 0.0029264 | 0 | no equipment cost | 0 | 0 | 68 | Efficiency Maine 2016 Commercial Technical Reference Manual V2016.1, Appendix E | 36.14 | Efficiency Maine 2016 Commercial Technical Reference Manual V2016.1, Appendix E | 104.14 | unit |  | 104.14
Nonequipment | Strip Curtains for Walk-ins | Walk-in cooler with strip curtains at least 0.06 inches thick covering the entire area of the doorway | Walk-in cooler without strip curtains | Commercial | Existing | Assembly | FL Zone 2 | Per End Use Consumption | 3.76% | 19854.7304 | 19434.7304 | 420 | 0.021154 | 4 | 0.060723 | 0.016724 | 0 | No strip curtains | 0 | 0 | 10.22 | Illinois 2018 Statewide TRM, Section 4.6.7 | 0 | 0 | 10.22 | sq ft | 21 | 214.62
Nonequipment | Strip Curtains for Walk-ins | Walk-in cooler with strip curtains at least 0.06 inches thick covering the entire area of the doorway | Walk-in cooler without strip curtains | Commercial | Existing | College and University | FL Zone 2 | Per End Use Consumption | 3.76% | 19854.7304 | 19434.7304 | 420 | 0.021154 | 4 | 0.054455 | 0.045613 | 0 | No strip curtains | 0 | 0 | 10.22 | Illinois 2018 Statewide TRM, Section 4.6.7 | 0 | 0 | 10.22 | sq ft | 21 | 214.62
Nonequipment | Strip Curtains for Walk-ins | Walk-in cooler with strip curtains at least 0.06 inches thick covering the entire area of the doorway | Walk-in cooler without strip curtains | Commercial | Existing | Grocery | FL Zone 2 | Per End Use Consumption | 19.91% | 19854.7304 | 19434.7304 | 420 | 0.021154 | 4 | 0.060723 | 0.016724 | 0 | No strip curtains | 0 | 0 | 10.22 | Illinois 2018 Statewide TRM, Section 4.6.7 | 0 | 0 | 10.22 | sq ft | 21 | 214.62
Nonequipment | Strip Curtains for Walk-ins | Walk-in cooler with strip curtains at least 0.06 inches thick covering the entire area of the doorway | Walk-in cooler without strip curtains | Commercial | Existing | Healthcare | FL Zone 2 | Per End Use Consumption | 3.76% | 19854.7304 | 19434.7304 | 420 | 0.021154 | 4 | 0.054455 | 0.045613 | 0 | No strip curtains | 0 | 0 | 10.22 | Illinois 2018 Statewide TRM, Section 4.6.7 | 0 | 0 | 10.22 | sq ft | 21 | 214.62
Nonequipment | Strip Curtains for Walk-ins | Walk-in cooler with strip curtains at least 0.06 inches thick covering the entire area of the doorway | Walk-in cooler without strip curtains | Commercial | Existing | Hospitals | FL Zone 2 | Per End Use Consumption | 3.76% | 19854.7304 | 19434.7304 | 420 | 0.021154 | 4 | 0.054455 | 0.045613 | 0 | No strip curtains | 0 | 0 | 10.22 | Illinois 2018 Statewide TRM, Section 4.6.7 | 0 | 0 | 10.22 | sq ft | 21 | 214.62
Nonequipment | Strip Curtains for Walk-ins | Walk-in cooler with strip curtains at least 0.06 inches thick covering the entire area of the doorway | Walk-in cooler without strip curtains | Commercial | Existing | Institutional | FL Zone 2 | Per End Use Consumption | 0% | 19854.7304 | 19434.7304 | 420 | 0.021154 | 4 | 0.060723 | 0.016724 | 0 | No strip curtains | 0 | 0 | 10.22 | Illinois 2018 Statewide TRM, Section 4.6.7 | 0 | 0 | 10.22 | sq ft | 21 | 214.62
Nonequipment | Strip Curtains for Walk-ins | Walk-in cooler with strip curtains at least 0.06 inches thick covering the entire area of the doorway | Walk-in cooler without strip curtains | Commercial | Existing | Lodging/Hospitality | FL Zone 2 | Per End Use Consumption | 3.76% | 19854.7304 | 19434.7304 | 420 | 0.021154 | 4 | 0.054455 | 0.045613 | 0 | No strip curtains | 0 | 0 | 10.22 | Illinois 2018 Statewide TRM, Section 4.6.7 | 0 | 0 | 10.22 | sq ft | 21 | 214.62
Nonequipment | Strip Curtains for Walk-ins | Walk-in cooler with strip curtains at least 0.06 inches thick covering the entire area of the doorway | Walk-in cooler without strip curtains | Commercial | Existing | Miscellaneous | FL Zone 2 | Per End Use Consumption | 0% | 19854.7304 | 19434.7304 | 420 | 0.021154 | 4 | 0.060723 | 0.016724 | 0 | No strip curtains | 0 | 0 | 10.22 | Illinois 2018 Statewide TRM, Section 4.6.7 | 0 | 0 | 10.22 | sq ft | 21 | 214.62
Nonequipment | Strip Curtains for Walk-ins | Walk-in cooler with strip curtains at least 0.06 inches thick covering the entire area of the doorway | Walk-in cooler without strip curtains | Commercial | Existing | Offices | FL Zone 2 | Per End Use Consumption | 0% | 19854.7304 | 19434.7304 | 420 | 0.021154 | 4 | 0.060723 | 0.016724 | 0 | No strip curtains | 0 | 0 | 10.22 | Illinois 2018 Statewide TRM, Section 4.6.7 | 0 | 0 | 10.22 | sq ft | 21 | 214.62
Nonequipment | Strip Curtains for Walk-ins | Walk-in cooler with strip curtains at least 0.06 inches thick covering the entire area of the doorway | Walk-in cooler without strip curtains | Commercial | Existing | Restaurants | FL Zone 2 | Per End Use Consumption | 3.76% | 19854.7304 | 19434.7304 | 420 | 0.021154 | 4 | 0.054455 | 0.045613 | 0 | No strip curtains | 0 | 0 | 10.22 | Illinois 2018 Statewide TRM, Section 4.6.7 | 0 | 0 | 10.22 | sq ft | 21 | 214.62
Nonequipment | Strip Curtains for Walk-ins | Walk-in cooler with strip curtains at least 0.06 inches thick covering the entire area of the doorway | Walk-in cooler without strip curtains | Commercial | Existing | Retail | FL Zone 2 | Per End Use Consumption | 3.76% | 19854.7304 | 19434.7304 | 420 | 0.021154 | 4 | 0.060723 | 0.016724 | 0 | No strip curtains | 0 | 0 | 10.22 | Illinois 2018 Statewide TRM, Section 4.6.7 | 0 | 0 | 10.22 | sq ft | 21 | 214.62
Nonequipment | Strip Curtains for Walk-ins | Walk-in cooler with strip curtains at least 0.06 inches thick covering the entire area of the doorway | Walk-in cooler without strip curtains | Commercial | Existing | Schools K-12 | FL Zone 2 | Per End Use Consumption | 3.76% | 19854.7304 | 19434.7304 | 420 | 0.021154 | 4 | 0.054455 | 0.045613 | 0 | No strip curtains | 0 | 0 | 10.22 | Illinois 2018 Statewide TRM, Section 4.6.7 | 0 | 0 | 10.22 | sq ft | 21 | 214.62
Nonequipment | Strip Curtains for Walk-ins | Walk-in cooler with strip curtains at least 0.06 inches thick covering the entire area of the doorway | Walk-in cooler without strip curtains | Commercial | Existing | Warehouse | FL Zone 2 | Per End Use Consumption | 0% | 19854.7304 | 19434.7304 | 420 | 0.021154 | 4 | 0.060723 | 0.016724 | 0 | No strip curtains | 0 | 0 | 10.22 | Illinois 2018 Statewide TRM, Section 4.6.7 | 0 | 0 | 10.22 | sq ft | 21 | 214.62
Nonequipment | Strip Curtains for Walk-ins | Walk-in cooler with strip curtains at least 0.06 inches thick covering the entire area of the doorway | Walk-in cooler without strip curtains | Commercial | New | Assembly | FL Zone 2 | Per End Use Consumption | 3.76% | 19854.7304 | 19434.7304 | 420 | 0.021154 | 4 | 0.060723 | 0.016724 | 0 | No strip curtains | 0 | 0 | 10.22 | Illinois 2018 Statewide TRM, Section 4.6.7 | 0 | 0 | 10.22 | sq ft | 21 | 214.62
Nonequipment | Strip Curtains for Walk-ins | Walk-in cooler with strip curtains at least 0.06 inches thick covering the entire area of the doorway | Walk-in cooler without strip curtains | Commercial | New | College and University | FL Zone 2 | Per End Use Consumption | 3.76% | 19854.7304 | 19434.7304 | 420 | 0.021154 | 4 | 0.054455 | 0.045613 | 0 | No strip curtains | 0 | 0 | 10.22 | Illinois 2018 Statewide TRM, Section 4.6.7 | 0 | 0 | 10.22 | sq ft | 21 | 214.62
Nonequipment | Strip Curtains for Walk-ins | Walk-in cooler with strip curtains at least 0.06 inches thick covering the entire area of the doorway | Walk-in cooler without strip curtains | Commercial | New | Grocery | FL Zone 2 | Per End Use Consumption | 19.91% | 19854.7304 | 19434.7304 | 420 | 0.021154 | 4 | 0.060723 | 0.016724 | 0 | No strip curtains | 0 | 0 | 10.22 | Illinois 2018 Statewide TRM, Section 4.6.7 | 0 | 0 | 10.22 | sq ft | 21 | 214.62
Nonequipment | Strip Curtains for Walk-ins | Walk-in cooler with strip curtains at least 0.06 inches thick covering the entire area of the doorway | Walk-in cooler without strip curtains | Commercial | New | Healthcare | FL Zone 2 | Per End Use Consumption | 3.76% | 19854.7304 | 19434.7304 | 420 | 0.021154 | 4 | 0.054455 | 0.045613 | 0 | No strip curtains | 0 | 0 | 10.22 | Illinois 2018 Statewide TRM, Section 4.6.7 | 0 | 0 | 10.22 | sq ft | 21 | 214.62
Nonequipment | Strip Curtains for Walk-ins | Walk-in cooler with strip curtains at least 0.06 inches thick covering the entire area of the doorway | Walk-in cooler without strip curtains | Commercial | New | Hospitals | FL Zone 2 | Per End Use Consumption | 3.76% | 19854.7304 | 19434.7304 | 420 | 0.021154 | 4 | 0.054455 | 0.045613 | 0 | No strip curtains | 0 | 0 | 10.22 | Illinois 2018 Statewide TRM, Section 4.6.7 | 0 | 0 | 10.22 | sq ft | 21 | 214.62
Nonequipment | Strip Curtains for Walk-ins | Walk-in cooler with strip curtains at least 0.06 inches thick covering the entire area of the doorway | Walk-in cooler without strip curtains | Commercial | New | Institutional | FL Zone 2 | Per End Use Consumption | 0% | 19854.7304 | 19434.7304 | 420 | 0.021154 | 4 | 0.060723 | 0.016724 | 0 | No strip curtains | 0 | 0 | 10.22 | Illinois 2018 Statewide TRM, Section 4.6.7 | 0 | 0 | 10.22 | sq ft | 21 | 214.62
Nonequipment | Strip Curtains for Walk-ins | Walk-in cooler with strip curtains at least 0.06 inches thick covering the entire area of the doorway | Walk-in cooler without strip curtains | Commercial | New | Lodging/Hospitality | FL Zone 2 | Per End Use Consumption | 3.76% | 19854.7304 | 19434.7304 | 420 | 0.021154 | 4 | 0.054455 | 0.045613 | 0 | No strip curtains | 0 | 0 | 10.22 | Illinois 2018 Statewide TRM, Section 4.6.7 | 0 | 0 | 10.22 | sq ft | 21 | 214.62
Nonequipment | Strip Curtains for Walk-ins | Walk-in cooler with strip curtains at least 0.06 inches thick covering the entire area of the doorway | Walk-in cooler without strip curtains | Commercial | New | Miscellaneous | FL Zone 2 | Per End Use Consumption | 0% | 19854.7304 | 19434.7304 | 420 | 0.021154 | 4 | 0.060723 | 0.016724 | 0 | No strip curtains | 0 | 0 | 10.22 | Illinois 2018 Statewide TRM, Section 4.6.7 | 0 | 0 | 10.22 | sq ft | 21 | 214.62
Nonequipment | Strip Curtains for Walk-ins | Walk-in cooler with strip curtains at least 0.06 inches thick covering the entire area of the doorway | Walk-in cooler without strip curtains | Commercial | New | Offices | FL Zone 2 | Per End Use Consumption | 0% | 19854.7304 | 19434.7304 | 420 | 0.021154 | 4 | 0.060723 | 0.016724 | 0 | No strip curtains | 0 | 0 | 10.22 | Illinois 2018 Statewide TRM, Section 4.6.7 | 0 | 0 | 10.22 | sq ft | 21 | 214.62
Nonequipment | Strip Curtains for Walk-ins | Walk-in cooler with strip curtains at least 0.06 inches thick covering the entire area of the doorway | Walk-in cooler without strip curtains | Commercial | New | Restaurants | FL Zone 2 | Per End Use Consumption | 3.76% | 19854.7304 | 19434.7304 | 420 | 0.021154 | 4 | 0.054455 | 0.045613 | 0 | No strip curtains | 0 | 0 | 10.22 | Illinois 2018 Statewide TRM, Section 4.6.7 | 0 | 0 | 10.22 | sq ft | 21 | 214.62
Nonequipment | Strip Curtains for Walk-ins | Walk-in cooler with strip curtains at least 0.06 inches thick covering the entire area of the doorway | Walk-in cooler without strip curtains | Commercial | New | Retail | FL Zone 2 | Per End Use Consumption | 3.76% | 19854.7304 | 19434.7304 | 420 | 0.021154 | 4 | 0.060723 | 0.016724 | 0 | No strip curtains | 0 | 0 | 10.22 | Illinois 2018 Statewide TRM, Section 4.6.7 | 0 | 0 | 10.22 | sq ft | 21 | 214.62
Nonequipment | Strip Curtains for Walk-ins | Walk-in cooler with strip curtains at least 0.06 inches thick covering the entire area of the doorway | Walk-in cooler without strip curtains | Commercial | New | Schools K-12 | FL Zone 2 | Per End Use Consumption | 3.76% | 19854.7304 | 19434.7304 | 420 | 0.021154 | 4 | 0.054455 | 0.045613 | 0 | No strip curtains | 0 | 0 | 10.22 | Illinois 2018 Statewide TRM, Section 4.6.7 | 0 | 0 | 10.22 | sq ft | 21 | 214.62
Nonequipment | Strip Curtains for Walk-ins | Walk-in cooler with strip curtains at least 0.06 inches thick covering the entire area of the doorway | Walk-in cooler without strip curtains | Commercial | New | Warehouse | FL Zone 2 | Per End Use Consumption | 0% | 19854.7304 | 19434.7304 | 420 | 0.021154 | 4 | 0.060723 | 0.016724 | 0 | No strip curtains | 0 | 0 | 10.22 | Illinois 2018 Statewide TRM, Section 4.6.7 | 0 | 0 | 10.22 | sq ft | 21 | 214.62
Nonequipment | CO Sensors for Parking Garage Exhaust | Enclosed Parking Garage Exhaust with CO Control | Constant Volume Enclosed Parking Garage Exhaust | Commercial | Existing | Assembly | FL Zone 2 | Per 3 Hp | 0% | 15091.0062 | 10110.9741 | 4980.032 | 0.33 | 15 | 0.20046 | 0.20046 | 0 | no base cost | 0 | 0 | 607 | Wisconsin Focus on Energy 2017 TRM | 0 | 0 | 607 | exhaust fan system |  | 607
Nonequipment | CO Sensors for Parking Garage Exhaust | Enclosed Parking Garage Exhaust with CO Control | Constant Volume Enclosed Parking Garage Exhaust | Commercial | Existing | College and University | FL Zone 2 | Per 3 Hp | 59.72% | 15091.0062 | 10110.9741 | 4980.032 | 0.33 | 15 | 0.20046 | 0.20046 | 0 | no base cost | 0 | 0 | 607 | Wisconsin Focus on Energy 2017 TRM | 0 | 0 | 607 | exhaust fan system |  | 607
Nonequipment | CO Sensors for Parking Garage Exhaust | Enclosed Parking Garage Exhaust with CO Control | Constant Volume Enclosed Parking Garage Exhaust | Commercial | Existing | Grocery | FL Zone 2 | Per 3 Hp | 0% | 15091.0062 | 10110.9741 | 4980.032 | 0.33 | 15 | 0.20046 | 0.20046 | 0 | no base cost | 0 | 0 | 607 | Wisconsin Focus on Energy 2017 TRM | 0 | 0 | 607 | exhaust fan system |  | 607
Nonequipment | CO Sensors for Parking Garage Exhaust | Enclosed Parking Garage Exhaust with CO Control | Constant Volume Enclosed Parking Garage Exhaust | Commercial | Existing | Healthcare | FL Zone 2 | Per 3 Hp | 59.72% | 15091.0062 | 10110.9741 | 4980.032 | 0.33 | 15 | 0.20046 | 0.20046 | 0 | no base cost | 0 | 0 | 607 | Wisconsin Focus on Energy 2017 TRM | 0 | 0 | 607 | exhaust fan system |  | 607
Nonequipment | CO Sensors for Parking Garage Exhaust | Enclosed Parking Garage Exhaust with CO Control | Constant Volume Enclosed Parking Garage Exhaust | Commercial | Existing | Hospitals | FL Zone 2 | Per 3 Hp | 59.72% | 15091.0062 | 10110.9741 | 4980.032 | 0.33 | 15 | 0.20046 | 0.20046 | 0 | no base cost | 0 | 0 | 607 | Wisconsin Focus on Energy 2017 TRM | 0 | 0 | 607 | exhaust fan system |  | 607
Nonequipment | CO Sensors for Parking Garage Exhaust | Enclosed Parking Garage Exhaust with CO Control | Constant Volume Enclosed Parking Garage Exhaust | Commercial | Existing | Institutional | FL Zone 2 | Per 3 Hp | 59.72% | 15091.0062 | 10110.9741 | 4980.032 | 0.33 | 15 | 0.20046 | 0.20046 | 0 | no base cost | 0 | 0 | 607 | Wisconsin Focus on Energy 2017 TRM | 0 | 0 | 607 | exhaust fan system |  | 607
Nonequipment | CO Sensors for Parking Garage Exhaust | Enclosed Parking Garage Exhaust with CO Control | Constant Volume Enclosed Parking Garage Exhaust | Commercial | Existing | Lodging/Hospitality | FL Zone 2 | Per 3 Hp | 0% | 15091.0062 | 10110.9741 | 4980.032 | 0.33 | 15 | 0.20046 | 0.20046 | 0 | no base cost | 0 | 0 | 607 | Wisconsin Focus on Energy 2017 TRM | 0 | 0 | 607 | exhaust fan system |  | 607
Nonequipment | CO Sensors for Parking Garage Exhaust | Enclosed Parking Garage Exhaust with CO Control | Constant Volume Enclosed Parking Garage Exhaust | Commercial | Existing | Miscellaneous | FL Zone 2 | Per 3 Hp | 0% | 15091.0062 | 10110.9741 | 4980.032 | 0.33 | 15 | 0.20046 | 0.20046 | 0 | no base cost | 0 | 0 | 607 | Wisconsin Focus on Energy 2017 TRM | 0 | 0 | 607 | exhaust fan system |  | 607
Nonequipment | CO Sensors for Parking Garage Exhaust | Enclosed Parking Garage Exhaust with CO Control | Constant Volume Enclosed Parking Garage Exhaust | Commercial | Existing | Offices | FL Zone 2 | Per 3 Hp | 59.72% | 15091.0062 | 10110.9741 | 4980.032 | 0.33 | 15 | 0.20046 | 0.20046 | 0 | no base cost | 0 | 0 | 607 | Wisconsin Focus on Energy 2017 TRM | 0 | 0 | 607 | exhaust fan system |  | 607
Nonequipment | CO Sensors for Parking Garage Exhaust | Enclosed Parking Garage Exhaust with CO Control | Constant Volume Enclosed Parking Garage Exhaust | Commercial | Existing | Restaurants | FL Zone 2 | Per 3 Hp | 0% | 15091.0062 | 10110.9741 | 4980.032 | 0.33 | 15 | 0.20046 | 0.20046 | 0 | no base cost | 0 | 0 | 607 | Wisconsin Focus on Energy 2017 TRM | 0 | 0 | 607 | exhaust fan system |  | 607
Nonequipment | CO Sensors for Parking Garage Exhaust | Enclosed Parking Garage Exhaust with CO Control | Constant Volume Enclosed Parking Garage Exhaust | Commercial | Existing | Retail | FL Zone 2 | Per 3 Hp | 59.72% | 15091.0062 | 10110.9741 | 4980.032 | 0.33 | 15 | 0.20046 | 0.20046 | 0 | no base cost | 0 | 0 | 607 | Wisconsin Focus on Energy 2017 TRM | 0 | 0 | 607 | exhaust fan system |  | 607
Nonequipment | CO Sensors for Parking Garage Exhaust | Enclosed Parking Garage Exhaust with CO Control | Constant Volume Enclosed Parking Garage Exhaust | Commercial | Existing | Schools K-12 | FL Zone 2 | Per 3 Hp | 0% | 15091.0062 | 10110.9741 | 4980.032 | 0.33 | 15 | 0.20046 | 0.20046 | 0 | no base cost | 0 | 0 | 607 | Wisconsin Focus on Energy 2017 TRM | 0 | 0 | 607 | exhaust fan system |  | 607
Nonequipment | CO Sensors for Parking Garage Exhaust | Enclosed Parking Garage Exhaust with CO Control | Constant Volume Enclosed Parking Garage Exhaust | Commercial | Existing | Warehouse | FL Zone 2 | Per 3 Hp | 0% | 15091.0062 | 10110.9741 | 4980.032 | 0.33 | 15 | 0.20046 | 0.20046 | 0 | no base cost | 0 | 0 | 607 | Wisconsin Focus on Energy 2017 TRM | 0 | 0 | 607 | exhaust fan system |  | 607
Nonequipment | CO Sensors for Parking Garage Exhaust | Enclosed Parking Garage Exhaust with CO Control | Constant Volume Enclosed Parking Garage Exhaust | Commercial | New | Assembly | FL Zone 2 | Per 3 Hp | 0% | 15091.0062 | 10110.9741 | 4980.032 | 0.33 | 15 | 0.20046 | 0.20046 | 0 | no base cost | 0 | 0 | 607 | Wisconsin Focus on Energy 2017 TRM | 0 | 0 | 607 | exhaust fan system |  | 607
Nonequipment | CO Sensors for Parking Garage Exhaust | Enclosed Parking Garage Exhaust with CO Control | Constant Volume Enclosed Parking Garage Exhaust | Commercial | New | College and University | FL Zone 2 | Per 3 Hp | 59.72% | 15091.0062 | 10110.9741 | 4980.032 | 0.33 | 15 | 0.20046 | 0.20046 | 0 | no base cost | 0 | 0 | 607 | Wisconsin Focus on Energy 2017 TRM | 0 | 0 | 607 | exhaust fan system |  | 607
Nonequipment | CO Sensors for Parking Garage Exhaust | Enclosed Parking Garage Exhaust with CO Control | Constant Volume Enclosed Parking Garage Exhaust | Commercial | New | Grocery | FL Zone 2 | Per 3 Hp | 0% | 15091.0062 | 10110.9741 | 4980.032 | 0.33 | 15 | 0.20046 | 0.20046 | 0 | no base cost | 0 | 0 | 607 | Wisconsin Focus on Energy 2017 TRM | 0 | 0 | 607 | exhaust fan system |  | 607
Nonequipment | CO Sensors for Parking Garage Exhaust | Enclosed Parking Garage Exhaust with CO Control | Constant Volume Enclosed Parking Garage Exhaust | Commercial | New | Healthcare | FL Zone 2 | Per 3 Hp | 59.72% | 15091.0062 | 10110.9741 | 4980.032 | 0.33 | 15 | 0.20046 | 0.20046 | 0 | no base cost | 0 | 0 | 607 | Wisconsin Focus on Energy 2017 TRM | 0 | 0 | 607 | exhaust fan system |  | 607
Nonequipment | CO Sensors for Parking Garage Exhaust | Enclosed Parking Garage Exhaust with CO Control | Constant Volume Enclosed Parking Garage Exhaust | Commercial | New | Hospitals | FL Zone 2 | Per 3 Hp | 59.72% | 15091.0062 | 10110.9741 | 4980.032 | 0.33 | 15 | 0.20046 | 0.20046 | 0 | no base cost | 0 | 0 | 607 | Wisconsin Focus on Energy 2017 TRM | 0 | 0 | 607 | exhaust fan system |  | 607
Nonequipment | CO Sensors for Parking Garage Exhaust | Enclosed Parking Garage Exhaust with CO Control | Constant Volume Enclosed Parking Garage Exhaust | Commercial | New | Institutional | FL Zone 2 | Per 3 Hp | 59.72% | 15091.0062 | 10110.9741 | 4980.032 | 0.33 | 15 | 0.20046 | 0.20046 | 0 | no base cost | 0 | 0 | 607 | Wisconsin Focus on Energy 2017 TRM | 0 | 0 | 607 | exhaust fan system |  | 607
Nonequipment | CO Sensors for Parking Garage Exhaust | Enclosed Parking Garage Exhaust with CO Control | Constant Volume Enclosed Parking Garage Exhaust | Commercial | New | Lodging/Hospitality | FL Zone 2 | Per 3 Hp | 0% | 15091.0062 | 10110.9741 | 4980.032 | 0.33 | 15 | 0.20046 | 0.20046 | 0 | no base cost | 0 | 0 | 607 | Wisconsin Focus on Energy 2017 TRM | 0 | 0 | 607 | exhaust fan system |  | 607
Nonequipment | CO Sensors for Parking Garage Exhaust | Enclosed Parking Garage Exhaust with CO Control | Constant Volume Enclosed Parking Garage Exhaust | Commercial | New | Miscellaneous | FL Zone 2 | Per 3 Hp | 0% | 15091.0062 | 10110.9741 | 4980.032 | 0.33 | 15 | 0.20046 | 0.20046 | 0 | no base cost | 0 | 0 | 607 | Wisconsin Focus on Energy 2017 TRM | 0 | 0 | 607 | exhaust fan system |  | 607
Nonequipment | CO Sensors for Parking Garage Exhaust | Enclosed Parking Garage Exhaust with CO Control | Constant Volume Enclosed Parking Garage Exhaust | Commercial | New | Offices | FL Zone 2 | Per 3 Hp | 59.72% | 15091.0062 | 10110.9741 | 4980.032 | 0.33 | 15 | 0.20046 | 0.20046 | 0 | no base cost | 0 | 0 | 607 | Wisconsin Focus on Energy 2017 TRM | 0 | 0 | 607 | exhaust fan system |  | 607
Nonequipment | CO Sensors for Parking Garage Exhaust | Enclosed Parking Garage Exhaust with CO Control | Constant Volume Enclosed Parking Garage Exhaust | Commercial | New | Restaurants | FL Zone 2 | Per 3 Hp | 0% | 15091.0062 | 10110.9741 | 4980.032 | 0.33 | 15 | 0.20046 | 0.20046 | 0 | no base cost | 0 | 0 | 607 | Wisconsin Focus on Energy 2017 TRM | 0 | 0 | 607 | exhaust fan system |  | 607
Nonequipment | CO Sensors for Parking Garage Exhaust | Enclosed Parking Garage Exhaust with CO Control | Constant Volume Enclosed Parking Garage Exhaust | Commercial | New | Retail | FL Zone 2 | Per 3 Hp | 59.72% | 15091.0062 | 10110.9741 | 4980.032 | 0.33 | 15 | 0.20046 | 0.20046 | 0 | no base cost | 0 | 0 | 607 | Wisconsin Focus on Energy 2017 TRM | 0 | 0 | 607 | exhaust fan system |  | 607
Nonequipment | CO Sensors for Parking Garage Exhaust | Enclosed Parking Garage Exhaust with CO Control | Constant Volume Enclosed Parking Garage Exhaust | Commercial | New | Schools K-12 | FL Zone 2 | Per 3 Hp | 0% | 15091.0062 | 10110.9741 | 4980.032 | 0.33 | 15 | 0.20046 | 0.20046 | 0 | no base cost | 0 | 0 | 607 | Wisconsin Focus on Energy 2017 TRM | 0 | 0 | 607 | exhaust fan system |  | 607
Nonequipment | CO Sensors for Parking Garage Exhaust | Enclosed Parking Garage Exhaust with CO Control | Constant Volume Enclosed Parking Garage Exhaust | Commercial | New | Warehouse | FL Zone 2 | Per 3 Hp | 0% | 15091.0062 | 10110.9741 | 4980.032 | 0.33 | 15 | 0.20046 | 0.20046 | 0 | no base cost | 0 | 0 | 607 | Wisconsin Focus on Energy 2017 TRM | 0 | 0 | 607 | exhaust fan system |  | 607
Nonequipment | Demand Controlled Ventilation | Return Air System with CO2 Sensors | Standard Return Air System, No Sensors | Commercial | Existing | Assembly | FL Zone 2 | Per End Use Consumption | 18.71% | 9357.0704 | 4678.5352 | 4678.5352 | 0.5 | 10 | 0.4871 | 2.7424 | 0 | 0 | 0 | 0 | 500 | Illinois 2018 Statewide TRM, Section 4.4.19 | 1000 | Illinois 2018 Statewide TRM, Section 4.4.19 | 1500 | zone or individual space | 1 | 1500
Nonequipment | Demand Controlled Ventilation | Return Air System with CO2 Sensors | Standard Return Air System, No Sensors | Commercial | Existing | College and University | FL Zone 2 | Per End Use Consumption | 23.39% | 55886.0882 | 27943.0441 | 27943.0441 | 0.5 | 10 | 2.9093 | 16.3792 | 0 | 0 | 0 | 0 | 500 | Illinois 2018 Statewide TRM, Section 4.4.19 | 1000 | Illinois 2018 Statewide TRM, Section 4.4.19 | 1500 | zone or individual space | 3 | 4500
Nonequipment | Demand Controlled Ventilation | Return Air System with CO2 Sensors | Standard Return Air System, No Sensors | Commercial | Existing | Grocery | FL Zone 2 | Per End Use Consumption | 23.39% | 22528.0535 | 20402.7838 | 2125.2697 | 0.094339 | 10 | 0.22127 | 1.2458 | 0 | 0 | 0 | 0 | 500 | Illinois 2018 Statewide TRM, Section 4.4.19 | 1000 | Illinois 2018 Statewide TRM, Section 4.4.19 | 1500 | zone or individual space | 1 | 1500
Nonequipment | Demand Controlled Ventilation | Return Air System with CO2 Sensors | Standard Return Air System, No Sensors | Commercial | Existing | Healthcare | FL Zone 2 | Per End Use Consumption | 23.39% | 39322.8159 | 30247.0931 | 9075.7228 | 0.2308 | 10 | 0.94492 | 5.3199 | 0 | 0 | 0 | 0 | 500 | Illinois 2018 Statewide TRM, Section 4.4.19 | 1000 | Illinois 2018 Statewide TRM, Section 4.4.19 | 1500 | zone or individual space | 1 | 1500
Nonequipment | Demand Controlled Ventilation | Return Air System with CO2 Sensors | Standard Return Air System, No Sensors | Commercial | Existing | Hospitals | FL Zone 2 | Per End Use Consumption | 23.39% | 409737.5542 | 315169.9506 | 94567.6036 | 0.2308 | 10 | 9.8459 | 55.4323 | 0 | 0 | 0 | 0 | 500 | Illinois 2018 Statewide TRM, Section 4.4.19 | 1000 | Illinois 2018 Statewide TRM, Section 4.4.19 | 1500 | zone or individual space | 7 | 10500
Nonequipment | Demand Controlled Ventilation | Return Air System with CO2 Sensors | Standard Return Air System, No Sensors | Commercial | Existing | Institutional | FL Zone 2 | Per End Use Consumption | 23.39% | 45457.5939 | 36152.0454 | 9305.5485 | 0.20471 | 10 | 0.96884 | 5.4546 | 0 | 0 | 0 | 0 | 500 | Illinois 2018 Statewide TRM, Section 4.4.19 | 1000 | Illinois 2018 Statewide TRM, Section 4.4.19 | 1500 | zone or individual space | 1 | 1500
Nonequipment | Demand Controlled Ventilation | Return Air System with CO2 Sensors | Standard Return Air System, No Sensors | Commercial | Existing | Lodging/Hospitality | FL Zone 2 | Per End Use Consumption | 23.39% | 37289.9516 | 22041.6325 | 15248.3191 | 0.40891 | 10 | 1.5876 | 8.938 | 0 | 0 | 0 | 0 | 500 | Illinois 2018 Statewide TRM, Section 4.4.19 | 1000 | Illinois 2018 Statewide TRM, Section 4.4.19 | 1500 | zone or individual space | 2 | 3000
Nonequipment | Demand Controlled Ventilation | Return Air System with CO2 Sensors | Standard Return Air System, No Sensors | Commercial | Existing | Miscellaneous | FL Zone 2 | Per End Use Consumption | 23.39% | 433378.3365 | 419545.6656 | 13832.6709 | 0.031918 | 10 | 1.4402 | 8.1082 | 0 | 0 | 0 | 0 | 500 | Illinois 2018 Statewide TRM, Section 4.4.19 | 1000 | Illinois 2018 Statewide TRM, Section 4.4.19 | 1500 | zone or individual space | 2 | 3000
Nonequipment | Demand Controlled Ventilation | Return Air System with CO2 Sensors | Standard Return Air System, No Sensors | Commercial | Existing | Offices | FL Zone 2 | Per End Use Consumption | 23.39% | 32395.1974 | 25148.8635 | 7246.3338 | 0.22369 | 10 | 0.75445 | 4.2476 | 0 | 0 | 0 | 0 | 500 | Illinois 2018 Statewide TRM, Section 4.4.19 | 1000 | Illinois 2018 Statewide TRM, Section 4.4.19 | 1500 | zone or individual space | 1 | 1500
Nonequipment | Demand Controlled Ventilation | Return Air System with CO2 Sensors | Standard Return Air System, No Sensors | Commercial | Existing | Restaurants | FL Zone 2 | Per End Use Consumption | 23.39% | 23474.3693 | 21183.0669 | 2291.3025 | 0.097609 | 10 | 0.23856 | 1.3431 | 0 | 0 | 0 | 0 | 500 | Illinois 2018 Statewide TRM, Section 4.4.19 | 1000 | Illinois 2018 Statewide TRM, Section 4.4.19 | 1500 | zone or individual space | 1 | 1500
Nonequipment | Demand Controlled Ventilation | Return Air System with CO2 Sensors | Standard Return Air System, No Sensors | Commercial | Existing | Retail | FL Zone 2 | Per End Use Consumption | 23.39% | 10253.0329 | 5126.5164 | 5126.5164 | 0.5 | 10 | 0.53375 | 3.005 | 0 | 0 | 0 | 0 | 500 | Illinois 2018 Statewide TRM, Section 4.4.19 | 1000 | Illinois 2018 Statewide TRM, Section 4.4.19 | 1500 | zone or individual space | 1 | 1500
Nonequipment | Demand Controlled Ventilation | Return Air System with CO2 Sensors | Standard Return Air System, No Sensors | Commercial | Existing | Schools K-12 | FL Zone 2 | Per End Use Consumption | 23.39% | 38316.5419 | 19158.2709 | 19158.2709 | 0.5 | 10 | 1.9947 | 11.2299 | 0 | 0 | 0 | 0 | 500 | Illinois 2018 Statewide TRM, Section 4.4.19 | 1000 | Illinois 2018 Statewide TRM, Section 4.4.19 | 1500 | zone or individual space | 2 | 3000
Nonequipment | Demand Controlled Ventilation | Return Air System with CO2 Sensors | Standard Return Air System, No Sensors | Commercial | Existing | Warehouse | FL Zone 2 | Per End Use Consumption | 23.39% | 3806.38 | 1903.19 | 1903.19 | 0.5 | 10 | 0.19815 | 1.1156 | 0 | 0 | 0 | 0 | 500 | Illinois 2018 Statewide TRM, Section 4.4.19 | 1000 | Illinois 2018 Statewide TRM, Section 4.4.19 | 1500 | zone or individual space | 1 | 1500
Nonequipment | Demand Controlled Ventilation | Return Air System with CO2 Sensors | Standard Return Air System, No Sensors | Commercial | New | Assembly | FL Zone 2 | Per End Use Consumption | 17.54% | 9357.0704 | 4678.5352 | 4678.5352 | 0.5 | 10 | 0.4871 | 2.7424 | 0 | 0 | 0 | 0 | 500 | Illinois 2018 Statewide TRM, Section 4.4.19 | 1000 | Illinois 2018 Statewide TRM, Section 4.4.19 | 1500 | zone or individual space | 1 | 1500
Nonequipment | Demand Controlled Ventilation | Return Air System with CO2 Sensors | Standard Return Air System, No Sensors | Commercial | New | College and University | FL Zone 2 | Per End Use Consumption | 23.39% | 55886.0882 | 27943.0441 | 27943.0441 | 0.5 | 10 | 2.9093 | 16.3792 | 0 | 0 | 0 | 0 | 500 | Illinois 2018 Statewide TRM, Section 4.4.19 | 1000 | Illinois 2018 Statewide TRM, Section 4.4.19 | 1500 | zone or individual space | 3 | 4500
Nonequipment | Demand Controlled Ventilation | Return Air System with CO2 Sensors | Standard Return Air System, No Sensors | Commercial | New | Grocery | FL Zone 2 | Per End Use Consumption | 23.39% | 22528.0535 | 20402.7838 | 2125.2697 | 0.094339 | 10 | 0.22127 | 1.2458 | 0 | 0 | 0 | 0 | 500 | Illinois 2018 Statewide TRM, Section 4.4.19 | 1000 | Illinois 2018 Statewide TRM, Section 4.4.19 | 1500 | zone or individual space | 1 | 1500
Nonequipment | Demand Controlled Ventilation | Return Air System with CO2 Sensors | Standard Return Air System, No Sensors | Commercial | New | Healthcare | FL Zone 2 | Per End Use Consumption | 23.39% | 39322.8159 | 30247.0931 | 9075.7228 | 0.2308 | 10 | 0.94492 | 5.3199 | 0 | 0 | 0 | 0 | 500 | Illinois 2018 Statewide TRM, Section 4.4.19 | 1000 | Illinois 2018 Statewide TRM, Section 4.4.19 | 1500 | zone or individual space | 1 | 1500
Nonequipment | Demand Controlled Ventilation | Return Air System with CO2 Sensors | Standard Return Air System, No Sensors | Commercial | New | Hospitals | FL Zone 2 | Per End Use Consumption | 17.54% | 409737.5542 | 315169.9506 | 94567.6036 | 0.2308 | 10 | 9.8459 | 55.4323 | 0 | 0 | 0 | 0 | 500 | Illinois 2018 Statewide TRM, Section 4.4.19 | 1000 | Illinois 2018 Statewide TRM, Section 4.4.19 | 1500 | zone or individual space | 7 | 10500
Nonequipment | Demand Controlled Ventilation | Return Air System with CO2 Sensors | Standard Return Air System, No Sensors | Commercial | New | Institutional | FL Zone 2 | Per End Use Consumption | 17.54% | 45457.5939 | 36152.0454 | 9305.5485 | 0.20471 | 10 | 0.96884 | 5.4546 | 0 | 0 | 0 | 0 | 500 | Illinois 2018 Statewide TRM, Section 4.4.19 | 1000 | Illinois 2018 Statewide TRM, Section 4.4.19 | 1500 | zone or individual space | 1 | 1500
Nonequipment | Demand Controlled Ventilation | Return Air System with CO2 Sensors | Standard Return Air System, No Sensors | Commercial | New | Lodging/Hospitality | FL Zone 2 | Per End Use Consumption | 23.39% | 37289.9516 | 22041.6325 | 15248.3191 | 0.40891 | 10 | 1.5876 | 8.938 | 0 | 0 | 0 | 0 | 500 | Illinois 2018 Statewide TRM, Section 4.4.19 | 1000 | Illinois 2018 Statewide TRM, Section 4.4.19 | 1500 | zone or individual space | 2 | 3000
Nonequipment | Demand Controlled Ventilation | Return Air System with CO2 Sensors | Standard Return Air System, No Sensors | Commercial | New | Miscellaneous | FL Zone 2 | Per End Use Consumption | 23.39% | 433378.3365 | 419545.6656 | 13832.6709 | 0.031918 | 10 | 1.4402 | 8.1082 | 0 | 0 | 0 | 0 | 500 | Illinois 2018 Statewide TRM, Section 4.4.19 | 1000 | Illinois 2018 Statewide TRM, Section 4.4.19 | 1500 | zone or individual space | 2 | 3000
Nonequipment | Demand Controlled Ventilation | Return Air System with CO2 Sensors | Standard Return Air System, No Sensors | Commercial | New | Offices | FL Zone 2 | Per End Use Consumption | 17.54% | 32395.1974 | 25148.8635 | 7246.3338 | 0.22369 | 10 | 0.75445 | 4.2476 | 0 | 0 | 0 | 0 | 500 | Illinois 2018 Statewide TRM, Section 4.4.19 | 1000 | Illinois 2018 Statewide TRM, Section 4.4.19 | 1500 | zone or individual space | 1 | 1500
Nonequipment | Demand Controlled Ventilation | Return Air System with CO2 Sensors | Standard Return Air System, No Sensors | Commercial | New | Restaurants | FL Zone 2 | Per End Use Consumption | 23.39% | 23474.3693 | 21183.0669 | 2291.3025 | 0.097609 | 10 | 0.23856 | 1.3431 | 0 | 0 | 0 | 0 | 500 | Illinois 2018 Statewide TRM, Section 4.4.19 | 1000 | Illinois 2018 Statewide TRM, Section 4.4.19 | 1500 | zone or individual space | 1 | 1500
Nonequipment | Demand Controlled Ventilation | Return Air System with CO2 Sensors | Standard Return Air System, No Sensors | Commercial | New | Retail | FL Zone 2 | Per End Use Consumption | 23.39% | 10253.0329 | 5126.5164 | 5126.5164 | 0.5 | 10 | 0.53375 | 3.005 | 0 | 0 | 0 | 0 | 500 | Illinois 2018 Statewide TRM, Section 4.4.19 | 1000 | Illinois 2018 Statewide TRM, Section 4.4.19 | 1500 | zone or individual space | 1 | 1500
Nonequipment | Demand Controlled Ventilation | Return Air System with CO2 Sensors | Standard Return Air System, No Sensors | Commercial | New | Schools K-12 | FL Zone 2 | Per End Use Consumption | 23.39% | 38316.5419 | 19158.2709 | 19158.2709 | 0.5 | 10 | 1.9947 | 11.2299 | 0 | 0 | 0 | 0 | 500 | Illinois 2018 Statewide TRM, Section 4.4.19 | 1000 | Illinois 2018 Statewide TRM, Section 4.4.19 | 1500 | zone or individual space | 2 | 3000
Nonequipment | Demand Controlled Ventilation | Return Air System with CO2 Sensors | Standard Return Air System, No Sensors | Commercial | New | Warehouse | FL Zone 2 | Per End Use Consumption | 23.39% | 3806.38 | 1903.19 | 1903.19 | 0.5 | 10 | 0.19815 | 1.1156 | 0 | 0 | 0 | 0 | 500 | Illinois 2018 Statewide TRM, Section 4.4.19 | 1000 | Illinois 2018 Statewide TRM, Section 4.4.19 | 1500 | zone or individual space | 1 | 1500
Nonequipment | VAV System | Variable Air Volume Distribution System | Constant Air Volume Distribution System | Commercial | Existing | Assembly | FL Zone 2 | Per End Use Consumption | 0% | 232491.5231 | 162744.0662 | 69747.4569 | 0.3 | 10 | 19.8511 | 20.1456 | 0 | 0 | 0 | 0 | 0.26156 | Mid-Atlantic TRC, v7.0, 2017, VFD for HVAC, average cost per hp for 10hp motor, assume 1 hp per 1,250 CFM & 1 cfm/sq ft | 0 | 0 | 0.26156 | sq ft | 19267.2533 | 5039.4571
Nonequipment | VAV System | Variable Air Volume Distribution System | Constant Air Volume Distribution System | Commercial | Existing | College and University | FL Zone 2 | Per End Use Consumption | 14.18% | 916260.7327 | 641382.5129 | 274878.2198 | 0.3 | 10 | 78.2342 | 79.3948 | 0 | 0 | 0 | 0 | 0.26156 | Mid-Atlantic TRC, v7.0, 2017, VFD for HVAC, average cost per hp for 10hp motor, assume 1 hp per 1,250 CFM & 1 cfm/sq ft | 0 | 0 | 0.26156 | sq ft | 75933.2099 | 19860.7529
Nonequipment | VAV System | Variable Air Volume Distribution System | Constant Air Volume Distribution System | Commercial | Existing | Grocery | FL Zone 2 | Per End Use Consumption | 0% | 56854.4746 | 39798.1322 | 17056.3424 | 0.3 | 10 | 4.8545 | 4.9265 | 0 | 0 | 0 | 0 | 0.26156 | Mid-Atlantic TRC, v7.0, 2017, VFD for HVAC, average cost per hp for 10hp motor, assume 1 hp per 1,250 CFM & 1 cfm/sq ft | 0 | 0 | 0.26156 | sq ft | 4711.6968 | 1232.3705
Nonequipment | VAV System | Variable Air Volume Distribution System | Constant Air Volume Distribution System | Commercial | Existing | Healthcare | FL Zone 2 | Per End Use Consumption | 14.18% | 242790.5708 | 169953.3995 | 72837.1712 | 0.3 | 10 | 20.7305 | 21.038 | 0 | 0 | 0 | 0 | 0.26156 | Mid-Atlantic TRC, v7.0, 2017, VFD for HVAC, average cost per hp for 10hp motor, assume 1 hp per 1,250 CFM & 1 cfm/sq ft | 0 | 0 | 0.26156 | sq ft | 20120.7655 | 5262.698
Nonequipment | VAV System | Variable Air Volume Distribution System | Constant Air Volume Distribution System | Commercial | Existing | Hospitals | FL Zone 2 | Per End Use Consumption | 10.64% | 2529839.5464 | 1770887.6825 | 758951.8639 | 0.3 | 10 | 216.0084 | 219.2128 | 0 | 0 | 0 | 0 | 0.26156 | Mid-Atlantic TRC, v7.0, 2017, VFD for HVAC, average cost per hp for 10hp motor, assume 1 hp per 1,250 CFM & 1 cfm/sq ft | 0 | 0 | 0.26156 | sq ft | 209655.211 | 54836.4852
Nonequipment | VAV System | Variable Air Volume Distribution System | Constant Air Volume Distribution System | Commercial | Existing | Institutional | FL Zone 2 | Per End Use Consumption | 10.64% | 248938.7869 | 174257.1508 | 74681.6361 | 0.3 | 10 | 21.2554 | 21.5708 | 0 | 0 | 0 | 0 | 0.26156 | Mid-Atlantic TRC, v7.0, 2017, VFD for HVAC, average cost per hp for 10hp motor, assume 1 hp per 1,250 CFM & 1 cfm/sq ft | 0 | 0 | 0.26156 | sq ft | 20630.2862 | 5395.966
Nonequipment | VAV System | Variable Air Volume Distribution System | Constant Air Volume Distribution System | Commercial | Existing | Lodging/Hospitality | FL Zone 2 | Per End Use Consumption | 0% | 407917.7131 | 285542.3992 | 122375.3139 | 0.3 | 10 | 34.8297 | 35.3464 | 0 | 0 | 0 | 0 | 0.26156 | Mid-Atlantic TRC, v7.0, 2017, VFD for HVAC, average cost per hp for 10hp motor, assume 1 hp per 1,250 CFM & 1 cfm/sq ft | 0 | 0 | 0.26156 | sq ft | 33805.3353 | 8841.9733
Nonequipment | VAV System | Variable Air Volume Distribution System | Constant Air Volume Distribution System | Commercial | Existing | Miscellaneous | FL Zone 2 | Per End Use Consumption | 0% | 370046.7872 | 259032.751 | 111014.0362 | 0.3 | 10 | 31.5962 | 32.0649 | 0 | 0 | 0 | 0 | 0.26156 | Mid-Atlantic TRC, v7.0, 2017, VFD for HVAC, average cost per hp for 10hp motor, assume 1 hp per 1,250 CFM & 1 cfm/sq ft | 0 | 0 | 0.26156 | sq ft | 30666.8608 | 8021.0878
Nonequipment | VAV System | Variable Air Volume Distribution System | Constant Air Volume Distribution System | Commercial | Existing | Offices | FL Zone 2 | Per End Use Consumption | 10.64% | 193851.3953 | 135695.9767 | 58155.4186 | 0.3 | 10 | 16.5519 | 16.7974 | 0 | 0 | 0 | 0 | 0.26156 | Mid-Atlantic TRC, v7.0, 2017, VFD for HVAC, average cost per hp for 10hp motor, assume 1 hp per 1,250 CFM & 1 cfm/sq ft | 0 | 0 | 0.26156 | sq ft | 16065.0328 | 4201.8986
Nonequipment | VAV System | Variable Air Volume Distribution System | Constant Air Volume Distribution System | Commercial | Existing | Restaurants | FL Zone 2 | Per End Use Consumption | 0% | 61296.1247 | 42907.2873 | 18388.8374 | 0.3 | 10 | 5.2337 | 5.3114 | 0 | 0 | 0 | 0 | 0.26156 | Mid-Atlantic TRC, v7.0, 2017, VFD for HVAC, average cost per hp for 10hp motor, assume 1 hp per 1,250 CFM & 1 cfm/sq ft | 0 | 0 | 0.26156 | sq ft | 5079.7893 | 1328.6471
Nonequipment | VAV System | Variable Air Volume Distribution System | Constant Air Volume Distribution System | Commercial | Existing | Retail | FL Zone 2 | Per End Use Consumption | 0% | 138089.0745 | 96662.3522 | 41426.7224 | 0.3 | 10 | 11.7906 | 11.9655 | 0 | 0 | 0 | 0 | 0.26156 | Mid-Atlantic TRC, v7.0, 2017, VFD for HVAC, average cost per hp for 10hp motor, assume 1 hp per 1,250 CFM & 1 cfm/sq ft | 0 | 0 | 0.26156 | sq ft | 11443.846 | 2993.2015
Nonequipment | VAV System | Variable Air Volume Distribution System | Constant Air Volume Distribution System | Commercial | Existing | Schools K-12 | FL Zone 2 | Per End Use Consumption | 14.18% | 628205.4064 | 439743.7845 | 188461.6219 | 0.3 | 10 | 53.6388 | 54.4345 | 0 | 0 | 0 | 0 | 0.26156 | Mid-Atlantic TRC, v7.0, 2017, VFD for HVAC, average cost per hp for 10hp motor, assume 1 hp per 1,250 CFM & 1 cfm/sq ft | 0 | 0 | 0.26156 | sq ft | 52061.2215 | 13616.9017
Nonequipment | VAV System | Variable Air Volume Distribution System | Constant Air Volume Distribution System | Commercial | Existing | Warehouse | FL Zone 2 | Per End Use Consumption | 0% | 193838.8423 | 135687.1896 | 58151.6527 | 0.3 | 10 | 16.5508 | 16.7963 | 0 | 0 | 0 | 0 | 0.26156 | Mid-Atlantic TRC, v7.0, 2017, VFD for HVAC, average cost per hp for 10hp motor, assume 1 hp per 1,250 CFM & 1 cfm/sq ft | 0 | 0 | 0.26156 | sq ft | 16063.9925 | 4201.6265
Nonequipment | VAV System | Variable Air Volume Distribution System | Constant Air Volume Distribution System | Commercial | New | Assembly | FL Zone 2 | Per End Use Consumption | 0% | 232491.5231 | 162744.0662 | 69747.4569 | 0.3 | 10 | 19.8511 | 20.1456 | 0 | 0 | 0 | 0 | 0.26156 | Mid-Atlantic TRC, v7.0, 2017, VFD for HVAC, average cost per hp for 10hp motor, assume 1 hp per 1,250 CFM & 1 cfm/sq ft | 0 | 0 | 0.26156 | sq ft | 19267.2533 | 5039.4571
Nonequipment | VAV System | Variable Air Volume Distribution System | Constant Air Volume Distribution System | Commercial | New | College and University | FL Zone 2 | Per End Use Consumption | 14.18% | 916260.7327 | 641382.5129 | 274878.2198 | 0.3 | 10 | 78.2342 | 79.3948 | 0 | 0 | 0 | 0 | 0.26156 | Mid-Atlantic TRC, v7.0, 2017, VFD for HVAC, average cost per hp for 10hp motor, assume 1 hp per 1,250 CFM & 1 cfm/sq ft | 0 | 0 | 0.26156 | sq ft | 75933.2099 | 19860.7529
Nonequipment | VAV System | Variable Air Volume Distribution System | Constant Air Volume Distribution System | Commercial | New | Grocery | FL Zone 2 | Per End Use Consumption | 0% | 56854.4746 | 39798.1322 | 17056.3424 | 0.3 | 10 | 4.8545 | 4.9265 | 0 | 0 | 0 | 0 | 0.26156 | Mid-Atlantic TRC, v7.0, 2017, VFD for HVAC, average cost per hp for 10hp motor, assume 1 hp per 1,250 CFM & 1 cfm/sq ft | 0 | 0 | 0.26156 | sq ft | 4711.6968 | 1232.3705
Nonequipment | VAV System | Variable Air Volume Distribution System | Constant Air Volume Distribution System | Commercial | New | Healthcare | FL Zone 2 | Per End Use Consumption | 14.18% | 242790.5708 | 169953.3995 | 72837.1712 | 0.3 | 10 | 20.7305 | 21.038 | 0 | 0 | 0 | 0 | 0.26156 | Mid-Atlantic TRC, v7.0, 2017, VFD for HVAC, average cost per hp for 10hp motor, assume 1 hp per 1,250 CFM & 1 cfm/sq ft | 0 | 0 | 0.26156 | sq ft | 20120.7655 | 5262.698
Nonequipment | VAV System | Variable Air Volume Distribution System | Constant Air Volume Distribution System | Commercial | New | Hospitals | FL Zone 2 | Per End Use Consumption | 15.96% | 2529839.5464 | 1770887.6825 | 758951.8639 | 0.3 | 10 | 216.0084 | 219.2128 | 0 | 0 | 0 | 0 | 0.26156 | Mid-Atlantic TRC, v7.0, 2017, VFD for HVAC, average cost per hp for 10hp motor, assume 1 hp per 1,250 CFM & 1 cfm/sq ft | 0 | 0 | 0.26156 | sq ft | 209655.211 | 54836.4852
Nonequipment | VAV System | Variable Air Volume Distribution System | Constant Air Volume Distribution System | Commercial | New | Institutional | FL Zone 2 | Per End Use Consumption | 15.96% | 248938.7869 | 174257.1508 | 74681.6361 | 0.3 | 10 | 21.2554 | 21.5708 | 0 | 0 | 0 | 0 | 0.26156 | Mid-Atlantic TRC, v7.0, 2017, VFD for HVAC, average cost per hp for 10hp motor, assume 1 hp per 1,250 CFM & 1 cfm/sq ft | 0 | 0 | 0.26156 | sq ft | 20630.2862 | 5395.966
Nonequipment | VAV System | Variable Air Volume Distribution System | Constant Air Volume Distribution System | Commercial | New | Lodging/Hospitality | FL Zone 2 | Per End Use Consumption | 0% | 407917.7131 | 285542.3992 | 122375.3139 | 0.3 | 10 | 34.8297 | 35.3464 | 0 | 0 | 0 | 0 | 0.26156 | Mid-Atlantic TRC, v7.0, 2017, VFD for HVAC, average cost per hp for 10hp motor, assume 1 hp per 1,250 CFM & 1 cfm/sq ft | 0 | 0 | 0.26156 | sq ft | 33805.3353 | 8841.9733
Nonequipment | VAV System | Variable Air Volume Distribution System | Constant Air Volume Distribution System | Commercial | New | Miscellaneous | FL Zone 2 | Per End Use Consumption | 0% | 370046.7872 | 259032.751 | 111014.0362 | 0.3 | 10 | 31.5962 | 32.0649 | 0 | 0 | 0 | 0 | 0.26156 | Mid-Atlantic TRC, v7.0, 2017, VFD for HVAC, average cost per hp for 10hp motor, assume 1 hp per 1,250 CFM & 1 cfm/sq ft | 0 | 0 | 0.26156 | sq ft | 30666.8608 | 8021.0878
Nonequipment | VAV System | Variable Air Volume Distribution System | Constant Air Volume Distribution System | Commercial | New | Offices | FL Zone 2 | Per End Use Consumption | 15.96% | 193851.3953 | 135695.9767 | 58155.4186 | 0.3 | 10 | 16.5519 | 16.7974 | 0 | 0 | 0 | 0 | 0.26156 | Mid-Atlantic TRC, v7.0, 2017, VFD for HVAC, average cost per hp for 10hp motor, assume 1 hp per 1,250 CFM & 1 cfm/sq ft | 0 | 0 | 0.26156 | sq ft | 16065.0328 | 4201.8986
Nonequipment | VAV System | Variable Air Volume Distribution System | Constant Air Volume Distribution System | Commercial | New | Restaurants | FL Zone 2 | Per End Use Consumption | 0% | 61296.1247 | 42907.2873 | 18388.8374 | 0.3 | 10 | 5.2337 | 5.3114 | 0 | 0 | 0 | 0 | 0.26156 | Mid-Atlantic TRC, v7.0, 2017, VFD for HVAC, average cost per hp for 10hp motor, assume 1 hp per 1,250 CFM & 1 cfm/sq ft | 0 | 0 | 0.26156 | sq ft | 5079.7893 | 1328.6471
Nonequipment | VAV System | Variable Air Volume Distribution System | Constant Air Volume Distribution System | Commercial | New | Retail | FL Zone 2 | Per End Use Consumption | 0% | 138089.0745 | 96662.3522 | 41426.7224 | 0.3 | 10 | 11.7906 | 11.9655 | 0 | 0 | 0 | 0 | 0.26156 | Mid-Atlantic TRC, v7.0, 2017, VFD for HVAC, average cost per hp for 10hp motor, assume 1 hp per 1,250 CFM & 1 cfm/sq ft | 0 | 0 | 0.26156 | sq ft | 11443.846 | 2993.2015
Nonequipment | VAV System | Variable Air Volume Distribution System | Constant Air Volume Distribution System | Commercial | New | Schools K-12 | FL Zone 2 | Per End Use Consumption | 14.18% | 628205.4064 | 439743.7845 | 188461.6219 | 0.3 | 10 | 53.6388 | 54.4345 | 0 | 0 | 0 | 0 | 0.26156 | Mid-Atlantic TRC, v7.0, 2017, VFD for HVAC, average cost per hp for 10hp motor, assume 1 hp per 1,250 CFM & 1 cfm/sq ft | 0 | 0 | 0.26156 | sq ft | 52061.2215 | 13616.9017
Nonequipment | VAV System | Variable Air Volume Distribution System | Constant Air Volume Distribution System | Commercial | New | Warehouse | FL Zone 2 | Per End Use Consumption | 0% | 193838.8423 | 135687.1896 | 58151.6527 | 0.3 | 10 | 16.5508 | 16.7963 | 0 | 0 | 0 | 0 | 0.26156 | Mid-Atlantic TRC, v7.0, 2017, VFD for HVAC, average cost per hp for 10hp motor, assume 1 hp per 1,250 CFM & 1 cfm/sq ft | 0 | 0 | 0.26156 | sq ft | 16063.9925 | 4201.6265
Nonequipment | Retro-Commissioning | Perform facility retro-commissioning | Comparable facility, no retro-commissioning | Commercial | Existing | Assembly | FL Zone 2 | Per end use consumption | 0.21989 | 121290.27 | 101883.84 | 19406.44 | 0.16 | 5 | 3.2444 | 10.0589 | 0 | 0 | 0 | 0 | 0.3 | Lawrence Berkeley National Laboratory: A Golden Opportunity for Reducing Energy Costs and Greenhouse Gas Emissions. July, 2009. | 0 | 0 | 0.3 | sq ft | 19267.2533 | 5780.176
Nonequipment | Retro-Commissioning | Perform facility retro-commissioning | Comparable facility, no retro-commissioning | Commercial | Existing | College and University | FL Zone 2 | Per end use consumption | 0.21989 | 724419.02 | 608511.96 | 115907.03 | 0.16 | 5 | 48.8723 | 0.56148 | 0 | 0 | 0 | 0 | 0.3 | Lawrence Berkeley National Laboratory: A Golden Opportunity for Reducing Energy Costs and Greenhouse Gas Emissions. July, 2009. | 0 | 0 | 0.3 | sq ft | 75933.2099 | 22779.963
Nonequipment | Retro-Commissioning | Perform facility retro-commissioning | Comparable facility, no retro-commissioning | Commercial | Existing | Grocery | FL Zone 2 | Per end use consumption | 0.21989 | 292018.12 | 245295.21 | 46722.91 | 0.16 | 5 | 14.4255 | 27.951 | 0 | 0 | 0 | 0 | 0.3 | Lawrence Berkeley National Laboratory: A Golden Opportunity for Reducing Energy Costs and Greenhouse Gas Emissions. July, 2009. | 0 | 0 | 0.3 | sq ft | 4711.6968 | 1413.509
Nonequipment | Retro-Commissioning | Perform facility retro-commissioning | Comparable facility, no retro-commissioning | Commercial | Existing | Healthcare | FL Zone 2 | Per end use consumption | 0.21989 | 509718.9 | 428163.89 | 81555.02 | 0.16 | 5 | 13.6345 | 42.2724 | 0 | 0 | 0 | 0 | 0.3 | Lawrence Berkeley National Laboratory: A Golden Opportunity for Reducing Energy Costs and Greenhouse Gas Emissions. July, 2009. | 0 | 0 | 0.3 | sq ft | 20120.7655 | 6036.2297
Nonequipment | Retro-Commissioning | Perform facility retro-commissioning | Comparable facility, no retro-commissioning | Commercial | Existing | Hospitals | FL Zone 2 | Per end use consumption | 0.21989 | 5311190.8 | 4461400.3 | 849790.53 | 0.16 | 5 | 358.3151 | 4.1166 | 0 | 0 | 0 | 0 | 0.3 | Lawrence Berkeley National Laboratory: A Golden Opportunity for Reducing Energy Costs and Greenhouse Gas Emissions. July, 2009. | 0 | 0 | 0.3 | sq ft | 209655.211 | 62896.5633
Nonequipment | Retro-Commissioning | Perform facility retro-commissioning | Comparable facility, no retro-commissioning | Commercial | Existing | Institutional | FL Zone 2 | Per end use consumption | 0.21989 | 589240.49 | 494962.01 | 94278.48 | 0.16 | 5 | 15.7616 | 48.8673 | 0 | 0 | 0 | 0 | 0.3 | Lawrence Berkeley National Laboratory: A Golden Opportunity for Reducing Energy Costs and Greenhouse Gas Emissions. July, 2009. | 0 | 0 | 0.3 | sq ft | 20630.2862 | 6189.0859
Nonequipment | Retro-Commissioning | Perform facility retro-commissioning | Comparable facility, no retro-commissioning | Commercial | Existing | Lodging/Hospitality | FL Zone 2 | Per end use consumption | 0.21989 | 483368.07 | 406029.18 | 77338.89 | 0.16 | 5 | 23.8781 | 46.2663 | 0 | 0 | 0 | 0 | 0.3 | Lawrence Berkeley National Laboratory: A Golden Opportunity for Reducing Energy Costs and Greenhouse Gas Emissions. July, 2009. | 0 | 0 | 0.3 | sq ft | 33805.3353 | 10141.6006
Nonequipment | Retro-Commissioning | Perform facility retro-commissioning | Comparable facility, no retro-commissioning | Commercial | Existing | Miscellaneous | FL Zone 2 | Per end use consumption | 0.21989 | 5617632.7 | 4718811.46 | 898821.23 | 0.16 | 5 | 150.2665 | 465.8856 | 0 | 0 | 0 | 0 | 0.3 | Lawrence Berkeley National Laboratory: A Golden Opportunity for Reducing Energy Costs and Greenhouse Gas Emissions. July, 2009. | 0 | 0 | 0.3 | sq ft | 287978.9262 | 86393.6779
Nonequipment | Retro-Commissioning | Perform facility retro-commissioning | Comparable facility, no retro-commissioning | Commercial | Existing | Offices | FL Zone 2 | Per end use consumption | 0.21989 | 419920.21 | 352732.98 | 67187.23 | 0.16 | 5 | 11.2325 | 34.8251 | 0 | 0 | 0 | 0 | 0.3 | Lawrence Berkeley National Laboratory: A Golden Opportunity for Reducing Energy Costs and Greenhouse Gas Emissions. July, 2009. | 0 | 0 | 0.3 | sq ft | 16065.0328 | 4819.5098
Nonequipment | Retro-Commissioning | Perform facility retro-commissioning | Comparable facility, no retro-commissioning | Commercial | Existing | Restaurants | FL Zone 2 | Per end use consumption | 0.21989 | 304284.68 | 255599.11 | 48685.54 | 0.16 | 5 | 15.0315 | 29.1251 | 0 | 0 | 0 | 0 | 0.3 | Lawrence Berkeley National Laboratory: A Golden Opportunity for Reducing Energy Costs and Greenhouse Gas Emissions. July, 2009. | 0 | 0 | 0.3 | sq ft | 5079.7893 | 1523.9368
Nonequipment | Retro-Commissioning | Perform facility retro-commissioning | Comparable facility, no retro-commissioning | Commercial | Existing | Retail | FL Zone 2 | Per end use consumption | 0.21989 | 132904.13 | 111639.48 | 21264.66 | 0.16 | 5 | 6.5654 | 12.7211 | 0 | 0 | 0 | 0 | 0.3 | Lawrence Berkeley National Laboratory: A Golden Opportunity for Reducing Energy Costs and Greenhouse Gas Emissions. July, 2009. | 0 | 0 | 0.3 | sq ft | 11443.846 | 3433.1538
Nonequipment | Retro-Commissioning | Perform facility retro-commissioning | Comparable facility, no retro-commissioning | Commercial | Existing | Schools K-12 | FL Zone 2 | Per end use consumption | 0.21989 | 496675.16 | 417207.15 | 79468.03 | 0.16 | 5 | 13.2856 | 41.1906 | 0 | 0 | 0 | 0 | 0.3 | Lawrence Berkeley National Laboratory: A Golden Opportunity for Reducing Energy Costs and Greenhouse Gas Emissions. July, 2009. | 0 | 0 | 0.3 | sq ft | 52061.2215 | 15618.3665
Nonequipment | Retro-Commissioning | Perform facility retro-commissioning | Comparable facility, no retro-commissioning | Commercial | Existing | Warehouse | FL Zone 2 | Per end use consumption | 0.21989 | 49339.91 | 41445.53 | 7894.4 | 0.16 | 5 | 1.3198 | 4.0919 | 0 | 0 | 0 | 0 | 0.3 | Lawrence Berkeley National Laboratory: A Golden Opportunity for Reducing Energy Costs and Greenhouse Gas Emissions. July, 2009. | 0 | 0 | 0.3 | sq ft | 16063.9925 | 4819.1977
Nonequipment | Retro-Commissioning | Perform facility retro-commissioning | N/A - Retrofit Only | Commercial | New | Assembly | FL Zone 2 | Per end use consumption | 0 | 121290.27 | 101883.84 | 19406.44 | 0.16 | 5 | 3.2444 | 10.0589 | 0 | 0 | 0 | 0 | 0.3 | Lawrence Berkeley National Laboratory: A Golden Opportunity for Reducing Energy Costs and Greenhouse Gas Emissions. July, 2009. | 0 | 0 | 0.3 | sq ft | 19267.2533 | 5780.176
Nonequipment | Retro-Commissioning | Perform facility retro-commissioning | N/A - Retrofit Only | Commercial | New | College and University | FL Zone 2 | Per end use consumption | 0 | 724419.02 | 608511.96 | 115907.03 | 0.16 | 5 | 48.8723 | 0.56148 | 0 | 0 | 0 | 0 | 0.3 | Lawrence Berkeley National Laboratory: A Golden Opportunity for Reducing Energy Costs and Greenhouse Gas Emissions. July, 2009. | 0 | 0 | 0.3 | sq ft | 75933.2099 | 22779.963
Nonequipment | Retro-Commissioning | Perform facility retro-commissioning | N/A - Retrofit Only | Commercial | New | Grocery | FL Zone 2 | Per end use consumption | 0 | 292018.12 | 245295.21 | 46722.91 | 0.16 | 5 | 14.4255 | 27.951 | 0 | 0 | 0 | 0 | 0.3 | Lawrence Berkeley National Laboratory: A Golden Opportunity for Reducing Energy Costs and Greenhouse Gas Emissions. July, 2009. | 0 | 0 | 0.3 | sq ft | 4711.6968 | 1413.509
Nonequipment | Retro-Commissioning | Perform facility retro-commissioning | N/A - Retrofit Only | Commercial | New | Healthcare | FL Zone 2 | Per end use consumption | 0 | 509718.9 | 428163.89 | 81555.02 | 0.16 | 5 | 13.6345 | 42.2724 | 0 | 0 | 0 | 0 | 0.3 | Lawrence Berkeley National Laboratory: A Golden Opportunity for Reducing Energy Costs and Greenhouse Gas Emissions. July, 2009. | 0 | 0 | 0.3 | sq ft | 20120.7655 | 6036.2297
Nonequipment | Retro-Commissioning | Perform facility retro-commissioning | N/A - Retrofit Only | Commercial | New | Hospitals | FL Zone 2 | Per end use consumption | 0 | 5311190.8 | 4461400.3 | 849790.53 | 0.16 | 5 | 358.3151 | 4.1166 | 0 | 0 | 0 | 0 | 0.3 | Lawrence Berkeley National Laboratory: A Golden Opportunity for Reducing Energy Costs and Greenhouse Gas Emissions. July, 2009. | 0 | 0 | 0.3 | sq ft | 209655.211 | 62896.5633
Nonequipment | Retro-Commissioning | Perform facility retro-commissioning | N/A - Retrofit Only | Commercial | New | Institutional | FL Zone 2 | Per end use consumption | 0 | 589240.49 | 494962.01 | 94278.48 | 0.16 | 5 | 15.7616 | 48.8673 | 0 | 0 | 0 | 0 | 0.3 | Lawrence Berkeley National Laboratory: A Golden Opportunity for Reducing Energy Costs and Greenhouse Gas Emissions. July, 2009. | 0 | 0 | 0.3 | sq ft | 20630.2862 | 6189.0859
Nonequipment | Retro-Commissioning | Perform facility retro-commissioning | N/A - Retrofit Only | Commercial | New | Lodging/Hospitality | FL Zone 2 | Per end use consumption | 0 | 483368.07 | 406029.18 | 77338.89 | 0.16 | 5 | 23.8781 | 46.2663 | 0 | 0 | 0 | 0 | 0.3 | Lawrence Berkeley National Laboratory: A Golden Opportunity for Reducing Energy Costs and Greenhouse Gas Emissions. July, 2009. | 0 | 0 | 0.3 | sq ft | 33805.3353 | 10141.6006
Nonequipment | Retro-Commissioning | Perform facility retro-commissioning | N/A - Retrofit Only | Commercial | New | Miscellaneous | FL Zone 2 | Per end use consumption | 0 | 5617632.7 | 4718811.46 | 898821.23 | 0.16 | 5 | 150.2665 | 465.8856 | 0 | 0 | 0 | 0 | 0.3 | Lawrence Berkeley National Laboratory: A Golden Opportunity for Reducing Energy Costs and Greenhouse Gas Emissions. July, 2009. | 0 | 0 | 0.3 | sq ft | 287978.9262 | 86393.6779
Nonequipment | Retro-Commissioning | Perform facility retro-commissioning | N/A - Retrofit Only | Commercial | New | Offices | FL Zone 2 | Per end use consumption | 0 | 419920.21 | 352732.98 | 67187.23 | 0.16 | 5 | 11.2325 | 34.8251 | 0 | 0 | 0 | 0 | 0.3 | Lawrence Berkeley National Laboratory: A Golden Opportunity for Reducing Energy Costs and Greenhouse Gas Emissions. July, 2009. | 0 | 0 | 0.3 | sq ft | 16065.0328 | 4819.5098
Nonequipment | Retro-Commissioning | Perform facility retro-commissioning | N/A - Retrofit Only | Commercial | New | Restaurants | FL Zone 2 | Per end use consumption | 0 | 304284.68 | 255599.11 | 48685.54 | 0.16 | 5 | 15.0315 | 29.1251 | 0 | 0 | 0 | 0 | 0.3 | Lawrence Berkeley National Laboratory: A Golden Opportunity for Reducing Energy Costs and Greenhouse Gas Emissions. July, 2009. | 0 | 0 | 0.3 | sq ft | 5079.7893 | 1523.9368
Nonequipment | Retro-Commissioning | Perform facility retro-commissioning | N/A - Retrofit Only | Commercial | New | Retail | FL Zone 2 | Per end use consumption | 0 | 132904.13 | 111639.48 | 21264.66 | 0.16 | 5 | 6.5654 | 12.7211 | 0 | 0 | 0 | 0 | 0.3 | Lawrence Berkeley National Laboratory: A Golden Opportunity for Reducing Energy Costs and Greenhouse Gas Emissions. July, 2009. | 0 | 0 | 0.3 | sq ft | 11443.846 | 3433.1538
Nonequipment | Retro-Commissioning | Perform facility retro-commissioning | N/A - Retrofit Only | Commercial | New | Schools K-12 | FL Zone 2 | Per end use consumption | 0 | 496675.16 | 417207.15 | 79468.03 | 0.16 | 5 | 13.2856 | 41.1906 | 0 | 0 | 0 | 0 | 0.3 | Lawrence Berkeley National Laboratory: A Golden Opportunity for Reducing Energy Costs and Greenhouse Gas Emissions. July, 2009. | 0 | 0 | 0.3 | sq ft | 52061.2215 | 15618.3665
Nonequipment | Retro-Commissioning | Perform facility retro-commissioning | N/A - Retrofit Only | Commercial | New | Warehouse | FL Zone 2 | Per end use consumption | 0 | 49339.91 | 41445.53 | 7894.4 | 0.16 | 5 | 1.3198 | 4.0919 | 0 | 0 | 0 | 0 | 0.3 | Lawrence Berkeley National Laboratory: A Golden Opportunity for Reducing Energy Costs and Greenhouse Gas Emissions. July, 2009. | 0 | 0 | 0.3 | sq ft | 16063.9925 | 4819.1977

## TECO_COM2018_12_11
Scenario | Segment | EndUse | EquipType | CE Test | Vintage | Measure Code | Name | Description | Type | Measure Life | Competition Group | Applicability | Adoption Curve | Energy Savings % | 2020 Energy Savings | 2020 Summer Peak Savings | 2020 Winter Peak Savings
Tech | Assembly | Refrigeration | Walk-in cooler | TRC | New | NN5313 | Retro-Commissioning | Retro-Commissioning | NonEquip | 5 |  | 0% | Tech/Econ | 16% | 0 | 0 | 0
Tech | Assembly | Refrigeration | Walk-in cooler | TRC | New | NN4897 | Strip Curtains for Walk-ins | Strip Curtains for Walk-ins | NonEquip | 4 | Walk-in cooler | 3.76% | Tech/Econ | 2.115% | 0 | 0 | 0
Tech | Assembly | Refrigeration | Walk-in cooler | TRC | New | NN4871 | Refrigerated Display Case Lighting Controls | Refrigerated Display Case Lighting Controls | NonEquip | 8 | Display cases | 0% | Tech/Econ | 0.9365% | 0 | 0 | 0
Tech | Assembly | Refrigeration | Walk-in cooler | TRC | New | NN4845 | PSC to ECM Evaporator Fan Motor (Walk-In, Refrigerator) | PSC to ECM Evaporator Fan Motor (Walk-In, Refrigerator) | NonEquip | 15 | Walk-in cooler | 68.68% | Tech/Econ | 37.5% | 146.9843 | 0.020458 | 0.0018741
Tech | Assembly | Refrigeration | Walk-in cooler | TRC | New | NN4819 | PSC to ECM Evaporator Fan Motor (Reach-In) | PSC to ECM Evaporator Fan Motor (Reach-In) | NonEquip | 15 | Display cases | 0% | Tech/Econ | 37.5% | 0 | 0 | 0
Tech | Assembly | Refrigeration | Walk-in cooler | TRC | New | NN4793 | Night Covers for Display Cases | Night Covers for Display Cases | NonEquip | 5 | Display cases | 0% | Tech/Econ | 1.877% | 0 | 0 | 0
Tech | Assembly | Refrigeration | Walk-in cooler | TRC | New | NN4767 | High R-Value Glass Doors | High R-Value Glass Doors | NonEquip | 12 | Display cases | 0% | Tech/Econ | 0% | 0 | 0 | 0
Tech | Assembly | Refrigeration | Walk-in cooler | TRC | New | NN4741 | High Efficiency Refrigeration Compressor | High Efficiency Refrigeration Compressor | NonEquip | 13 | Display cases | 0% | Tech/Econ | 6.922% | 0 | 0 | 0
Tech | Assembly | Refrigeration | Walk-in cooler | TRC | New | NN4715 | Freezer-Cooler Replacement Gaskets | Freezer-Cooler Replacement Gaskets | NonEquip | 4 | Display cases | 0% | Tech/Econ | 0% | 0 | 0 | 0
Tech | Assembly | Refrigeration | Walk-in cooler | TRC | New | NN4689 | Floating Head Pressure Controls | Floating Head Pressure Controls | NonEquip | 15 |  | 0% | Tech/Econ | 6.05% | 0 | 0 | 0
Tech | Assembly | Refrigeration | Walk-in cooler | TRC | New | NN4663 | Demand Defrost | Demand Defrost | NonEquip | 10 | Walk-in cooler | 42.41% | Tech/Econ | 30% | 39.8072 | 0.0055405 | 0.00050755
Tech | Assembly | Refrigeration | Walk-in cooler | TRC | New | NN4637 | Automatic Door Closer for Walk-in Coolers and Freezers | Automatic Door Closer for Walk-in Coolers and Freezers | NonEquip | 8 | Walk-in cooler | 55.99% | Tech/Econ | 3.131% | 0 | 0 | 0
Tech | Assembly | Refrigeration | Walk-in cooler | TRC | New | NN4611 | Anti-Sweat Controls | Anti-Sweat Controls | NonEquip | 8 | Display cases | 0% | Tech/Econ | 85% | 0 | 0 | 0
Tech | Assembly | Refrigeration | Walk-in cooler | TRC | Existing | NE5300 | Retro-Commissioning | Retro-Commissioning | NonEquip | 5 |  | 21.99% | Tech/Econ | 16% | 1846.7265 | 0.30874 | 0.95721
Tech | Assembly | Refrigeration | Walk-in cooler | TRC | Existing | NE4884 | Strip Curtains for Walk-ins | Strip Curtains for Walk-ins | NonEquip | 4 | Walk-in cooler | 3.76% | Tech/Econ | 2.115% | 39.5781 | 0.0057221 | 0.0015759
Tech | Assembly | Refrigeration | Walk-in cooler | TRC | Existing | NE4858 | Refrigerated Display Case Lighting Controls | Refrigerated Display Case Lighting Controls | NonEquip | 8 | Display cases | 0% | Tech/Econ | 2.524% | 0 | 0 | 0
Tech | Assembly | Refrigeration | Walk-in cooler | TRC | Existing | NE4832 | PSC to ECM Evaporator Fan Motor (Walk-In, Refrigerator) | PSC to ECM Evaporator Fan Motor (Walk-In, Refrigerator) | NonEquip | 15 | Walk-in cooler | 17.17% | Tech/Econ | 37.5% | 4138.9447 | 0.57607 | 0.052773
Tech | Assembly | Refrigeration | Walk-in cooler | TRC | Existing | NE4806 | PSC to ECM Evaporator Fan Motor (Reach-In) | PSC to ECM Evaporator Fan Motor (Reach-In) | NonEquip | 15 | Display cases | 0% | Tech/Econ | 37.5% | 0 | 0 | 0
Tech | Assembly | Refrigeration | Walk-in cooler | TRC | Existing | NE4780 | Night Covers for Display Cases | Night Covers for Display Cases | NonEquip | 5 | Display cases | 0% | Tech/Econ | 1.877% | 0 | 0 | 0
Tech | Assembly | Refrigeration | Walk-in cooler | TRC | Existing | NE4754 | High R-Value Glass Doors | High R-Value Glass Doors | NonEquip | 12 | Display cases | 0% | Tech/Econ | 23.81% | 0 | 0 | 0
Tech | Assembly | Refrigeration | Walk-in cooler | TRC | Existing | NE4728 | High Efficiency Refrigeration Compressor | High Efficiency Refrigeration Compressor | NonEquip | 13 | Display cases | 0% | Tech/Econ | 6.922% | 0 | 0 | 0
Tech | Assembly | Refrigeration | Walk-in cooler | TRC | Existing | NE4702 | Freezer-Cooler Replacement Gaskets | Freezer-Cooler Replacement Gaskets | NonEquip | 4 | Display cases | 0% | Tech/Econ | 3.131% | 0 | 0 | 0
Tech | Assembly | Refrigeration | Walk-in cooler | TRC | Existing | NE4676 | Floating Head Pressure Controls | Floating Head Pressure Controls | NonEquip | 15 |  | 0% | Tech/Econ | 6.05% | 0 | 0 | 0
Tech | Assembly | Refrigeration | Walk-in cooler | TRC | Existing | NE4650 | Demand Defrost | Demand Defrost | NonEquip | 10 | Walk-in cooler | 42.41% | Tech/Econ | 30% | 7651.0604 | 1.0649 | 0.097553
Tech | Assembly | Refrigeration | Walk-in cooler | TRC | Existing | NE4624 | Automatic Door Closer for Walk-in Coolers and Freezers | Automatic Door Closer for Walk-in Coolers and Freezers | NonEquip | 8 | Walk-in cooler | 55.99% | Tech/Econ | 3.131% | 887.7397 | 0.12334 | 0.027498
Tech | Assembly | Refrigeration | Walk-in cooler | TRC | Existing | NE4598 | Anti-Sweat Controls | Anti-Sweat Controls | NonEquip | 8 | Display cases | 0% | Tech/Econ | 85% | 0 | 0 | 0
Tech | Assembly | Refrigeration | Vending and ice makers | TRC | New | NN5313 | Retro-Commissioning | Retro-Commissioning | NonEquip | 5 |  | 0% | Tech/Econ | 16% | 0 | 0 | 0
Tech | Assembly | Refrigeration | Vending and ice makers | TRC | New | NN4897 | Strip Curtains for Walk-ins | Strip Curtains for Walk-ins | NonEquip | 4 | Walk-in cooler | 0% | Tech/Econ | 2.115% | 0 | 0 | 0
Tech | Assembly | Refrigeration | Vending and ice makers | TRC | New | NN4871 | Refrigerated Display Case Lighting Controls | Refrigerated Display Case Lighting Controls | NonEquip | 8 | Display cases | 0% | Tech/Econ | 0.9365% | 0 | 0 | 0
Tech | Assembly | Refrigeration | Vending and ice makers | TRC | New | NN4845 | PSC to ECM Evaporator Fan Motor (Walk-In, Refrigerator) | PSC to ECM Evaporator Fan Motor (Walk-In, Refrigerator) | NonEquip | 15 | Walk-in cooler | 0% | Tech/Econ | 37.5% | 0 | 0 | 0
Tech | Assembly | Refrigeration | Vending and ice makers | TRC | New | NN4819 | PSC to ECM Evaporator Fan Motor (Reach-In) | PSC to ECM Evaporator Fan Motor (Reach-In) | NonEquip | 15 | Display cases | 0% | Tech/Econ | 37.5% | 0 | 0 | 0
Tech | Assembly | Refrigeration | Vending and ice makers | TRC | New | NN4793 | Night Covers for Display Cases | Night Covers for Display Cases | NonEquip | 5 | Display cases | 0% | Tech/Econ | 1.877% | 0 | 0 | 0
Tech | Assembly | Refrigeration | Vending and ice makers | TRC | New | NN4767 | High R-Value Glass Doors | High R-Value Glass Doors | NonEquip | 12 | Display cases | 0% | Tech/Econ | 0% | 0 | 0 | 0
Tech | Assembly | Refrigeration | Vending and ice makers | TRC | New | NN4741 | High Efficiency Refrigeration Compressor | High Efficiency Refrigeration Compressor | NonEquip | 13 | Display cases | 0% | Tech/Econ | 6.922% | 0 | 0 | 0
Tech | Assembly | Refrigeration | Vending and ice makers | TRC | New | NN4715 | Freezer-Cooler Replacement Gaskets | Freezer-Cooler Replacement Gaskets | NonEquip | 4 | Display cases | 0% | Tech/Econ | 0% | 0 | 0 | 0
Tech | Assembly | Refrigeration | Vending and ice makers | TRC | New | NN4689 | Floating Head Pressure Controls | Floating Head Pressure Controls | NonEquip | 15 |  | 0% | Tech/Econ | 6.05% | 0 | 0 | 0
Tech | Assembly | Refrigeration | Vending and ice makers | TRC | New | NN4663 | Demand Defrost | Demand Defrost | NonEquip | 10 | Walk-in cooler | 0% | Tech/Econ | 30% | 0 | 0 | 0
Tech | Assembly | Refrigeration | Vending and ice makers | TRC | New | NN4637 | Automatic Door Closer for Walk-in Coolers and Freezers | Automatic Door Closer for Walk-in Coolers and Freezers | NonEquip | 8 | Walk-in cooler | 0% | Tech/Econ | 3.131% | 0 | 0 | 0
Tech | Assembly | Refrigeration | Vending and ice makers | TRC | New | NN4611 | Anti-Sweat Controls | Anti-Sweat Controls | NonEquip | 8 | Display cases | 0% | Tech/Econ | 85% | 0 | 0 | 0
Tech | Assembly | Refrigeration | Vending and ice makers | TRC | Existing | NE5300 | Retro-Commissioning | Retro-Commissioning | NonEquip | 5 |  | 21.99% | Tech/Econ | 16% | 27706.3522 | 4.632 | 14.361
Tech | Assembly | Refrigeration | Vending and ice makers | TRC | Existing | NE4884 | Strip Curtains for Walk-ins | Strip Curtains for Walk-ins | NonEquip | 4 | Walk-in cooler | 0% | Tech/Econ | 2.115% | 0 | 0 | 0
Tech | Assembly | Refrigeration | Vending and ice makers | TRC | Existing | NE4858 | Refrigerated Display Case Lighting Controls | Refrigerated Display Case Lighting Controls | NonEquip | 8 | Display cases | 0% | Tech/Econ | 2.524% | 0 | 0 | 0
Tech | Assembly | Refrigeration | Vending and ice makers | TRC | Existing | NE4832 | PSC to ECM Evaporator Fan Motor (Walk-In, Refrigerator) | PSC to ECM Evaporator Fan Motor (Walk-In, Refrigerator) | NonEquip | 15 | Walk-in cooler | 0% | Tech/Econ | 37.5% | 0 | 0 | 0
Tech | Assembly | Refrigeration | Vending and ice makers | TRC | Existing | NE4806 | PSC to ECM Evaporator Fan Motor (Reach-In) | PSC to ECM Evaporator Fan Motor (Reach-In) | NonEquip | 15 | Display cases | 0% | Tech/Econ | 37.5% | 0 | 0 | 0
Tech | Assembly | Refrigeration | Vending and ice makers | TRC | Existing | NE4780 | Night Covers for Display Cases | Night Covers for Display Cases | NonEquip | 5 | Display cases | 0% | Tech/Econ | 1.877% | 0 | 0 | 0
Tech | Assembly | Refrigeration | Vending and ice makers | TRC | Existing | NE4754 | High R-Value Glass Doors | High R-Value Glass Doors | NonEquip | 12 | Display cases | 0% | Tech/Econ | 23.81% | 0 | 0 | 0
Tech | Assembly | Refrigeration | Vending and ice makers | TRC | Existing | NE4728 | High Efficiency Refrigeration Compressor | High Efficiency Refrigeration Compressor | NonEquip | 13 | Display cases | 0% | Tech/Econ | 6.922% | 0 | 0 | 0
Tech | Assembly | Refrigeration | Vending and ice makers | TRC | Existing | NE4702 | Freezer-Cooler Replacement Gaskets | Freezer-Cooler Replacement Gaskets | NonEquip | 4 | Display cases | 0% | Tech/Econ | 3.131% | 0 | 0 | 0
Tech | Assembly | Refrigeration | Vending and ice makers | TRC | Existing | NE4676 | Floating Head Pressure Controls | Floating Head Pressure Controls | NonEquip | 15 |  | 0% | Tech/Econ | 6.05% | 0 | 0 | 0
Tech | Assembly | Refrigeration | Vending and ice makers | TRC | Existing | NE4650 | Demand Defrost | Demand Defrost | NonEquip | 10 | Walk-in cooler | 0% | Tech/Econ | 30% | 0 | 0 | 0
Tech | Assembly | Refrigeration | Vending and ice makers | TRC | Existing | NE4624 | Automatic Door Closer for Walk-in Coolers and Freezers | Automatic Door Closer for Walk-in Coolers and Freezers | NonEquip | 8 | Walk-in cooler | 0% | Tech/Econ | 3.131% | 0 | 0 | 0
Tech | Assembly | Refrigeration | Vending and ice makers | TRC | Existing | NE4598 | Anti-Sweat Controls | Anti-Sweat Controls | NonEquip | 8 | Display cases | 0% | Tech/Econ | 85% | 0 | 0 | 0
Tech | Assembly | Refrigeration | Vending and ice makers | TRC | Turnover | ET2570 | Energy Star Vending Machine | Energy Star Vending Machine | Equip | 14 | Vending and ice makers | 10.61% | Tech/Econ | 36% | 32479.2236 | 5.0799 | 3.1734
Tech | Assembly | Refrigeration | Vending and ice makers | TRC | Turnover | ET2492 | Energy Star Ice Maker | Energy Star Ice Maker | Equip | 8 | Vending and ice makers | 32.96% | Tech/Econ | 11.39% | 30711.6787 | 4.7596 | 3.0052
Tech | Assembly | Refrigeration | Vending and ice makers | TRC | New | EN2596 | Energy Star Vending Machine | Energy Star Vending Machine | Equip | 14 | Vending and ice makers | 10.61% | Tech/Econ | 36% | 288.3547 | 0.0451 | 0.028174
Tech | Assembly | Refrigeration | Vending and ice makers | TRC | New | EN2518 | Energy Star Ice Maker | Energy Star Ice Maker | Equip | 8 | Vending and ice makers | 32.96% | Tech/Econ | 11.39% | 272.6622 | 0.042256 | 0.026681
Tech | Assembly | Exterior Lighting | Street lighting | TRC | New | NN5287 | Retro-Commissioning | Retro-Commissioning | NonEquip | 5 |  | 0% | Tech/Econ | 16% | 0 | 0 | 0
Tech | Assembly | Exterior Lighting | Street lighting | TRC | New | NN2973 | Outdoor Lighting Controls | Outdoor Lighting Controls | NonEquip | 8 | Exterior parking/lot lighting | 0% | Tech/Econ | 28% | 0 | 0 | 0
Tech | Assembly | Exterior Lighting | Street lighting | TRC | New | NN2947 | Bi-Level Lighting Control (Exterior) | Bi-Level Lighting Control (Exterior) | NonEquip | 9 | Exterior parking/lot lighting | 0% | Tech/Econ | 31% | 0 | 0 | 0
Tech | Assembly | Exterior Lighting | Street lighting | TRC | Existing | NE5274 | Retro-Commissioning | Retro-Commissioning | NonEquip | 5 |  | 21.99% | Tech/Econ | 16% | 0 | 0 | 0
Tech | Assembly | Exterior Lighting | Street lighting | TRC | Existing | NE2960 | Outdoor Lighting Controls | Outdoor Lighting Controls | NonEquip | 8 | Exterior parking/lot lighting | 0% | Tech/Econ | 28% | 0 | 0 | 0
Tech | Assembly | Exterior Lighting | Street lighting | TRC | Existing | NE2934 | Bi-Level Lighting Control (Exterior) | Bi-Level Lighting Control (Exterior) | NonEquip | 9 | Exterior parking/lot lighting | 0% | Tech/Econ | 31% | 0 | 0 | 0
Tech | Assembly | Exterior Lighting | Street lighting | TRC | Turnover | ET782 | LED Traffic and Crosswalk Lighting | LED Traffic and Crosswalk Lighting | Equip | 10 | Street lighting | 0% | Tech/Econ | 37.14% | 0 | 0 | 0
Tech | Assembly | Exterior Lighting | Street lighting | TRC | Turnover | ET743 | LED Street Lights | LED Street Lights | Equip | 18 | Street lighting | 0% | Tech/Econ | 66.53% | 0 | 0 | 0
Tech | Assembly | Exterior Lighting | Street lighting | TRC | New | EN808 | LED Traffic and Crosswalk Lighting | LED Traffic and Crosswalk Lighting | Equip | 10 | Street lighting | 0% | Tech/Econ | 37.14% | 0 | 0 | 0
Tech | Assembly | Exterior Lighting | Street lighting | TRC | New | EN769 | LED Street Lights | LED Street Lights | Equip | 18 | Street lighting | 0% | Tech/Econ | 66.53% | 0 | 0 | 0
Tech | Assembly | Cooking | Steamer | TRC | Turnover | ET197 | Energy Star Steamer | Energy Star Steamer | Equip | 12 | Steamer | 0% | Tech/Econ | 56.63% | 0 | 0 | 0
Tech | Assembly | Cooking | Steamer | TRC | New | EN223 | Energy Star Steamer | Energy Star Steamer | Equip | 12 | Steamer | 0% | Tech/Econ | 56.63% | 0 | 0 | 0
Tech | Assembly | Exterior Lighting | Spot lighting/Security/Flood | TRC | New | NN5287 | Retro-Commissioning | Retro-Commissioning | NonEquip | 5 |  | 0% | Tech/Econ | 16% | 0 | 0 | 0
Tech | Assembly | Exterior Lighting | Spot lighting/Security/Flood | TRC | New | NN2973 | Outdoor Lighting Controls | Outdoor Lighting Controls | NonEquip | 8 | Exterior parking/lot lighting | 0% | Tech/Econ | 28% | 0 | 0 | 0
Tech | Assembly | Exterior Lighting | Spot lighting/Security/Flood | TRC | New | NN2947 | Bi-Level Lighting Control (Exterior) | Bi-Level Lighting Control (Exterior) | NonEquip | 9 | Exterior parking/lot lighting | 0% | Tech/Econ | 31% | 0 | 0 | 0
Tech | Assembly | Exterior Lighting | Spot lighting/Security/Flood | TRC | Existing | NE5274 | Retro-Commissioning | Retro-Commissioning | NonEquip | 5 |  | 21.99% | Tech/Econ | 16% | 0 | 0 | 0
Tech | Assembly | Exterior Lighting | Spot lighting/Security/Flood | TRC | Existing | NE2960 | Outdoor Lighting Controls | Outdoor Lighting Controls | NonEquip | 8 | Exterior parking/lot lighting | 0% | Tech/Econ | 28% | 0 | 0 | 0
Tech | Assembly | Exterior Lighting | Spot lighting/Security/Flood | TRC | Existing | NE2934 | Bi-Level Lighting Control (Exterior) | Bi-Level Lighting Control (Exterior) | NonEquip | 9 | Exterior parking/lot lighting | 0% | Tech/Econ | 31% | 0 | 0 | 0
Tech | Assembly | Exterior Lighting | Spot lighting/Security/Flood | TRC | Turnover | ET665 | LED Exterior Lighting | LED Exterior Lighting | Equip | 13 | Spot lighting/Security/Flood | 4.268% | Tech/Econ | 60.51% | 0 | 0 | 0
Tech | Assembly | Exterior Lighting | Spot lighting/Security/Flood | TRC | Turnover | ET548 | LED - 9W Flood | LED - 9W Flood | Equip | 15 | Spot lighting/Security/Flood | 13.31% | Tech/Econ | 86.15% | 0 | 0 | 0
Tech | Assembly | Exterior Lighting | Spot lighting/Security/Flood | TRC | Turnover | ET470 | CFL - 15W Flood | CFL - 15W Flood | Equip | 7.8 | Spot lighting/Security/Flood | 0% | Tech/Econ | 76.92% | 0 | 0 | 0
Tech | Assembly | Exterior Lighting | Spot lighting/Security/Flood | TRC | New | EN691 | LED Exterior Lighting | LED Exterior Lighting | Equip | 13 | Spot lighting/Security/Flood | 4.624% | Tech/Econ | 60.51% | 0 | 0 | 0
Tech | Assembly | Exterior Lighting | Spot lighting/Security/Flood | TRC | New | EN574 | LED - 9W Flood | LED - 9W Flood | Equip | 15 | Spot lighting/Security/Flood | 86.42% | Tech/Econ | 86.15% | 0 | 0 | 0
Tech | Assembly | Exterior Lighting | Spot lighting/Security/Flood | TRC | New | EN496 | CFL - 15W Flood | CFL - 15W Flood | Equip | 7.8 | Spot lighting/Security/Flood | 0% | Tech/Econ | 76.92% | 0 | 0 | 0
Tech | Assembly | Interior Lighting | Spot lighting | TRC | New | NN5261 | Retro-Commissioning | Retro-Commissioning | NonEquip | 5 |  | 0% | Tech/Econ | 16% | 0 | 0 | 0
Tech | Assembly | Interior Lighting | Spot lighting | TRC | New | NN4429 | Interior Lighting Controls | Interior Lighting Controls | NonEquip | 8 | Overhead (fluorescent/LED/CFL U-shape) | 0% | Tech/Econ | 28% | 0 | 0 | 0
Tech | Assembly | Interior Lighting | Spot lighting | TRC | New | NN4403 | Bi-Level Lighting Control (Interior) | Bi-Level Lighting Control (Interior) | NonEquip | 8 | Overhead (fluorescent/LED/CFL U-shape) | 0% | Tech/Econ | 31% | 0 | 0 | 0
Tech | Assembly | Interior Lighting | Spot lighting | TRC | New | NN3701 | Facility Energy Management System | Facility Energy Management System | NonEquip | 15 |  | 4.276% | Tech/Econ | 24% | 4.3137 | 0.00090413 | 7.7747e-05
Tech | Assembly | Interior Lighting | Spot lighting | TRC | Existing | NE5248 | Retro-Commissioning | Retro-Commissioning | NonEquip | 5 |  | 21.99% | Tech/Econ | 16% | 870.0327 | 0.14545 | 0.45096
Tech | Assembly | Interior Lighting | Spot lighting | TRC | Existing | NE4416 | Interior Lighting Controls | Interior Lighting Controls | NonEquip | 8 | Overhead (fluorescent/LED/CFL U-shape) | 0% | Tech/Econ | 28% | 0 | 0 | 0
Tech | Assembly | Interior Lighting | Spot lighting | TRC | Existing | NE4390 | Bi-Level Lighting Control (Interior) | Bi-Level Lighting Control (Interior) | NonEquip | 8 | Overhead (fluorescent/LED/CFL U-shape) | 0% | Tech/Econ | 31% | 0 | 0 | 0
Tech | Assembly | Interior Lighting | Spot lighting | TRC | Existing | NE3688 | Facility Energy Management System | Facility Energy Management System | NonEquip | 15 |  | 5.375% | Tech/Econ | 24% | 323.1812 | 0.067737 | 0.0058248
Tech | Assembly | Interior Lighting | Spot lighting | TRC | Turnover | ET1601 | LED Display Lighting (Interior) | LED Display Lighting (Interior) | Equip | 15 | Spot lighting | 2.129% | Tech/Econ | 87.04% | 877.2347 | 0.21542 | 0.048663
Tech | Assembly | Interior Lighting | Spot lighting | TRC | Turnover | ET1562 | LED - 14W | LED - 14W | Equip | 15 | Spot lighting | 86.42% | Tech/Econ | 53.33% | 21416.8826 | 5.1387 | 1.1881
Tech | Assembly | Interior Lighting | Spot lighting | TRC | Turnover | ET1445 | CFL-23W | CFL-23W | Equip | 7.8 | Spot lighting | 0% | Tech/Econ | 23.33% | 0 | 0 | 0
Tech | Assembly | Interior Lighting | Spot lighting | TRC | New | EN1627 | LED Display Lighting (Interior) | LED Display Lighting (Interior) | Equip | 15 | Spot lighting | 0% | Tech/Econ | 87.04% | 0 | 0 | 0
Tech | Assembly | Interior Lighting | Spot lighting | TRC | New | EN1588 | LED - 14W | LED - 14W | Equip | 15 | Spot lighting | 0% | Tech/Econ | 53.33% | 0 | 0 | 0
Tech | Assembly | Interior Lighting | Spot lighting | TRC | New | EN1471 | CFL-23W | CFL-23W | Equip | 7.8 | Spot lighting | 0% | Tech/Econ | 23.33% | 0 | 0 | 0
Tech | Assembly | Office Equipment | Servers | TRC | New | NN4585 | Smart Strip Plug Outlet | Smart Strip Plug Outlet | NonEquip | 4 |  | 43.9% | Tech/Econ | 1.187% | 1.1538 | 0.00017156 | 0
Tech | Assembly | Office Equipment | Servers | TRC | New | NN4559 | Network PC Power Management | Network PC Power Management | NonEquip | 5 | Computers | 0% | Tech/Econ | 56.5% | 0 | 0 | 0
Tech | Assembly | Office Equipment | Servers | TRC | Existing | NE4572 | Smart Strip Plug Outlet | Smart Strip Plug Outlet | NonEquip | 4 |  | 43.9% | Tech/Econ | 1.187% | 129.9567 | 0.019324 | 0
Tech | Assembly | Office Equipment | Servers | TRC | Existing | NE4546 | Network PC Power Management | Network PC Power Management | NonEquip | 5 | Computers | 0% | Tech/Econ | 56.5% | 0 | 0 | 0
Tech | Assembly | Office Equipment | Servers | TRC | Turnover | ET2297 | Server Virtualization | Server Virtualization | Equip | 3 | Servers | 0% | Tech/Econ | 85.71% | 0 | 0 | 0
Tech | Assembly | Office Equipment | Servers | TRC | Turnover | ET2219 | Energy Star Servers | Energy Star Servers | Equip | 4 | Servers | 0% | Tech/Econ | 23.08% | 0 | 0 | 0
Tech | Assembly | Office Equipment | Servers | TRC | Turnover | ET1133 | High Efficiency Data Center Cooling | High Efficiency Data Center Cooling | Equip | 20 | Servers | 0% | Tech/Econ | 28% | 0 | 0 | 0
Tech | Assembly | Office Equipment | Servers | TRC | New | EN2323 | Server Virtualization | Server Virtualization | Equip | 3 | Servers | 0% | Tech/Econ | 85.71% | 0 | 0 | 0
Tech | Assembly | Office Equipment | Servers | TRC | New | EN2245 | Energy Star Servers | Energy Star Servers | Equip | 4 | Servers | 0% | Tech/Econ | 23.08% | 0 | 0 | 0
Tech | Assembly | Office Equipment | Servers | TRC | New | EN1159 | High Efficiency Data Center Cooling | High Efficiency Data Center Cooling | Equip | 20 | Servers | 0% | Tech/Econ | 28% | 0 | 0 | 0
Tech | Assembly | Space Cooling | Residential-type central air conditioners | TRC | New | NN5365 | Retro-Commissioning | Retro-Commissioning | NonEquip | 5 |  | 0% | Tech/Econ | 16% | 0 | 0 | 0
Tech | Assembly | Space Cooling | Residential-type central air conditioners | TRC | New | NN4377 | Window Sun Protection | Window Sun Protection | NonEquip | 10 |  | 15.35% | Tech/Econ | 16% | 71.0303 | 0.025648 | -0.00037083
Tech | Assembly | Space Cooling | Residential-type central air conditioners | TRC | New | NN4351 | Waterside Economizer | Waterside Economizer | NonEquip | 20 |  | 0% | Tech/Econ | 5.556% | 0 | 0 | 0
Tech | Assembly | Space Cooling | Residential-type central air conditioners | TRC | New | NN4143 | Smart Thermostat | Smart Thermostat | NonEquip | 11 |  | 31.48% | Tech/Econ | 10% | 86.5837 | 0.0010281 | 0
Tech | Assembly | Space Cooling | Residential-type central air conditioners | TRC | New | NN4039 | Programmable Thermostat | Programmable Thermostat | NonEquip | 11 |  | 0% | Tech/Econ | 3.6% | 0 | 0 | 0
Tech | Assembly | Space Cooling | Residential-type central air conditioners | TRC | New | NN3987 | Low U-Value Windows | Low U-Value Windows | NonEquip | 20 |  | 13.44% | Tech/Econ | 10% | 37.9159 | 0.014093 | 0
Tech | Assembly | Space Cooling | Residential-type central air conditioners | TRC | New | NN3909 | HVAC tune-up_RTU | HVAC tune-up_RTU | NonEquip | 5 | Packaged air conditioning units (RTUs) | 0% | Tech/Econ | 5% | 0 | 0 | 0
Tech | Assembly | Space Cooling | Residential-type central air conditioners | TRC | New | NN3883 | HVAC tune-up | HVAC tune-up | NonEquip | 5 | Residential-type central air conditioners | 0% | Tech/Econ | 5% | 0 | 0 | 0
Tech | Assembly | Space Cooling | Residential-type central air conditioners | TRC | New | NN3805 | Green Roof | Green Roof | NonEquip | 15 |  | 0.315% | Tech/Econ | 4.029% | 0 | 0 | 0
Tech | Assembly | Space Cooling | Residential-type central air conditioners | TRC | New | NN3675 | Facility Energy Management System | Facility Energy Management System | NonEquip | 15 |  | 4.276% | Tech/Econ | 20% | 27.4485 | 0.005753 | 0
Tech | Assembly | Space Cooling | Residential-type central air conditioners | TRC | New | NN3623 | Facility Commissioning | Facility Commissioning | NonEquip | 10 |  | 35.83% | Tech/Econ | 16% | 175.9344 | 0.035721 | 0.00020914
Tech | Assembly | Space Cooling | Residential-type central air conditioners | TRC | New | NN3597 | Energy Recovery Ventilation System (ERV) | Energy Recovery Ventilation System (ERV) | NonEquip | 15 | Packaged air conditioning units (RTUs) | 0% | Tech/Econ | 18.24% | 0 | 0 | 0
Tech | Assembly | Space Cooling | Residential-type central air conditioners | TRC | New | NN3519 | Duct Sealing Repair | Duct Sealing Repair | NonEquip | 15 |  | 0% | Tech/Econ | 12% | 0 | 0 | 0
Tech | Assembly | Space Cooling | Residential-type central air conditioners | TRC | New | NN3415 | Dedicated Outdoor Air System on VRF unit | Dedicated Outdoor Air System on VRF unit | NonEquip | 15 | Residential-type central air conditioners | 58.91% | Tech/Econ | 17.5% | 113.644 | 0.034581 | 0
Tech | Assembly | Space Cooling | Residential-type central air conditioners | TRC | New | NN3363 | Cool Roof | Cool Roof | NonEquip | 15 |  | 72.49% | Tech/Econ | 5.431% | 0 | 0 | 0
Tech | Assembly | Space Cooling | Residential-type central air conditioners | TRC | New | NN3311 | Chilled Water System - Variable Speed Drives | Chilled Water System - Variable Speed Drives | NonEquip | 13 | Central chillers inside | 0% | Tech/Econ | 24.74% | 0 | 0 | 0
Tech | Assembly | Space Cooling | Residential-type central air conditioners | TRC | New | NN3285 | Chilled Water Controls Optimization | Chilled Water Controls Optimization | NonEquip | 10 | Central chillers inside | 0% | Tech/Econ | 12.5% | 0 | 0 | 0
Tech | Assembly | Space Cooling | Residential-type central air conditioners | TRC | New | NN3207 | Ceiling Insulation(R2 to R38) | Ceiling Insulation(R2 to R38) | NonEquip | 20 |  | 0% | Tech/Econ | 47.42% | 0 | 0 | 0
Tech | Assembly | Space Cooling | Residential-type central air conditioners | TRC | New | NN3103 | Ceiling Insulation(R12 to R38) | Ceiling Insulation(R12 to R38) | NonEquip | 20 |  | 0% | Tech/Econ | 5.708% | 0 | 0 | 0
Tech | Assembly | Space Cooling | Residential-type central air conditioners | TRC | New | NN3051 | Airside Economizer | Airside Economizer | NonEquip | 10 | Packaged air conditioning units (RTUs) | 0% | Tech/Econ | 5.556% | 0 | 0 | 0
Tech | Assembly | Space Cooling | Residential-type central air conditioners | TRC | Existing | NE5352 | Retro-Commissioning | Retro-Commissioning | NonEquip | 5 |  | 21.99% | Tech/Econ | 16% | 10868.254 | 1.817 | 0
Tech | Assembly | Space Cooling | Residential-type central air conditioners | TRC | Existing | NE4364 | Window Sun Protection | Window Sun Protection | NonEquip | 10 |  | 7.839% | Tech/Econ | 16% | 3923.5405 | 1.4167 | -0.020484
Tech | Assembly | Space Cooling | Residential-type central air conditioners | TRC | Existing | NE4338 | Waterside Economizer | Waterside Economizer | NonEquip | 20 |  | 0% | Tech/Econ | 5.556% | 0 | 0 | 0
Tech | Assembly | Space Cooling | Residential-type central air conditioners | TRC | Existing | NE4208 | Wall Insulation | Wall Insulation | NonEquip | 20 |  | 0% | Tech/Econ | 28.22% | 0 | 0 | 0
Tech | Assembly | Space Cooling | Residential-type central air conditioners | TRC | Existing | NE4130 | Smart Thermostat | Smart Thermostat | NonEquip | 11 |  | 31.48% | Tech/Econ | 10% | 9381.1401 | 0.11139 | 0
Tech | Assembly | Space Cooling | Residential-type central air conditioners | TRC | Existing | NE4104 | Roof Insulation | Roof Insulation | NonEquip | 20 |  | 58.5% | Tech/Econ | 6.953% | 11740.1305 | 0.23492 | 0
Tech | Assembly | Space Cooling | Residential-type central air conditioners | TRC | Existing | NE4026 | Programmable Thermostat | Programmable Thermostat | NonEquip | 11 |  | 0% | Tech/Econ | 3.6% | 0 | 0 | 0
Tech | Assembly | Space Cooling | Residential-type central air conditioners | TRC | Existing | NE3974 | Low U-Value Windows | Low U-Value Windows | NonEquip | 20 |  | 5.375% | Tech/Econ | 46% | 11668.4492 | 4.3372 | 0
Tech | Assembly | Space Cooling | Residential-type central air conditioners | TRC | Existing | NE3896 | HVAC tune-up_RTU | HVAC tune-up_RTU | NonEquip | 5 | Packaged air conditioning units (RTUs) | 0% | Tech/Econ | 5% | 0 | 0 | 0
Tech | Assembly | Space Cooling | Residential-type central air conditioners | TRC | Existing | NE3870 | HVAC tune-up | HVAC tune-up | NonEquip | 5 | Residential-type central air conditioners | 0% | Tech/Econ | 5% | 0 | 0 | 0
Tech | Assembly | Space Cooling | Residential-type central air conditioners | TRC | Existing | NE3792 | Green Roof | Green Roof | NonEquip | 15 |  | 0.063% | Tech/Econ | 4.029% | 6.7519 | 0.0028683 | 0
Tech | Assembly | Space Cooling | Residential-type central air conditioners | TRC | Existing | NE3740 | Floor Insulation | Floor Insulation | NonEquip | 20 |  | 12.82% | Tech/Econ | 1.824% | 622.1338 | 0.012449 | 0
Tech | Assembly | Space Cooling | Residential-type central air conditioners | TRC | Existing | NE3662 | Facility Energy Management System | Facility Energy Management System | NonEquip | 15 |  | 5.375% | Tech/Econ | 20% | 3790.3651 | 0.79444 | 0
Tech | Assembly | Space Cooling | Residential-type central air conditioners | TRC | Existing | NE3584 | Energy Recovery Ventilation System (ERV) | Energy Recovery Ventilation System (ERV) | NonEquip | 15 | Packaged air conditioning units (RTUs) | 0% | Tech/Econ | 18.24% | 0 | 0 | 0
Tech | Assembly | Space Cooling | Residential-type central air conditioners | TRC | Existing | NE3506 | Duct Sealing Repair | Duct Sealing Repair | NonEquip | 15 |  | 0% | Tech/Econ | 12% | 0 | 0 | 0
Tech | Assembly | Space Cooling | Residential-type central air conditioners | TRC | Existing | NE3454 | Duct Insulation | Duct Insulation | NonEquip | 15 |  | 0% | Tech/Econ | 2.045% | 0 | 0 | 0
Tech | Assembly | Space Cooling | Residential-type central air conditioners | TRC | Existing | NE3402 | Dedicated Outdoor Air System on VRF unit | Dedicated Outdoor Air System on VRF unit | NonEquip | 15 | Residential-type central air conditioners | 58.91% | Tech/Econ | 17.5% | 35960.1386 | 10.9424 | 0
Tech | Assembly | Space Cooling | Residential-type central air conditioners | TRC | Existing | NE3350 | Cool Roof | Cool Roof | NonEquip | 15 |  | 72.74% | Tech/Econ | 5.431% | 10940.4469 | 4.6477 | 0
Tech | Assembly | Space Cooling | Residential-type central air conditioners | TRC | Existing | NE3298 | Chilled Water System - Variable Speed Drives | Chilled Water System - Variable Speed Drives | NonEquip | 13 | Central chillers inside | 0% | Tech/Econ | 24.74% | 0 | 0 | 0
Tech | Assembly | Space Cooling | Residential-type central air conditioners | TRC | Existing | NE3272 | Chilled Water Controls Optimization | Chilled Water Controls Optimization | NonEquip | 10 | Central chillers inside | 0% | Tech/Econ | 12.5% | 0 | 0 | 0
Tech | Assembly | Space Cooling | Residential-type central air conditioners | TRC | Existing | NE3194 | Ceiling Insulation(R2 to R38) | Ceiling Insulation(R2 to R38) | NonEquip | 20 |  | 0% | Tech/Econ | 47.42% | 0 | 0 | 0
Tech | Assembly | Space Cooling | Residential-type central air conditioners | TRC | Existing | NE3142 | Ceiling Insulation(R19 to R38) | Ceiling Insulation(R19 to R38) | NonEquip | 20 |  | 0% | Tech/Econ | 2.635% | 0 | 0 | 0
Tech | Assembly | Space Cooling | Residential-type central air conditioners | TRC | Existing | NE3090 | Ceiling Insulation(R12 to R38) | Ceiling Insulation(R12 to R38) | NonEquip | 20 |  | 0% | Tech/Econ | 5.708% | 0 | 0 | 0
Tech | Assembly | Space Cooling | Residential-type central air conditioners | TRC | Existing | NE3038 | Airside Economizer | Airside Economizer | NonEquip | 10 | Packaged air conditioning units (RTUs) | 0% | Tech/Econ | 5.556% | 0 | 0 | 0
Tech | Assembly | Space Cooling | Residential-type central air conditioners | TRC | Turnover | ET821 | Geothermal Heat Pump | Geothermal Heat Pump | Equip | 15 | Residential-type central air conditioners | 30.5% | Tech/Econ | 21.18% | 24343.2276 | 10.4687 | 0
Tech | Assembly | Space Cooling | Residential-type central air conditioners | TRC | Turnover | ET1367 | Variable Refrigerant Flow (VRF) HVAC Systems | Variable Refrigerant Flow (VRF) HVAC Systems | Equip | 15 | Residential-type central air conditioners | 49.09% | Tech/Econ | 36.88% | 83321.9057 | 25.3542 | 0
Tech | Assembly | Space Cooling | Residential-type central air conditioners | TRC | Turnover | ET1289 | High Efficiency PTHP | High Efficiency PTHP | Equip | 15 | Residential-type central air conditioners | 0% | Tech/Econ | 23.64% | 0 | 0 | 0
Tech | Assembly | Space Cooling | Residential-type central air conditioners | TRC | Turnover | ET1250 | High Efficiency PTAC | High Efficiency PTAC | Equip | 15 | Residential-type central air conditioners | 0% | Tech/Econ | 23.64% | 0 | 0 | 0
Tech | Assembly | Space Cooling | Residential-type central air conditioners | TRC | New | EN847 | Geothermal Heat Pump | Geothermal Heat Pump | Equip | 15 | Residential-type central air conditioners | 30.5% | Tech/Econ | 21.18% | 221.6015 | 0.095299 | 0
Tech | Assembly | Space Cooling | Residential-type central air conditioners | TRC | New | EN1393 | Variable Refrigerant Flow (VRF) HVAC Systems | Variable Refrigerant Flow (VRF) HVAC Systems | Equip | 15 | Residential-type central air conditioners | 49.09% | Tech/Econ | 36.88% | 758.4969 | 0.2308 | 0
Tech | Assembly | Space Cooling | Residential-type central air conditioners | TRC | New | EN1315 | High Efficiency PTHP | High Efficiency PTHP | Equip | 15 | Residential-type central air conditioners | 0% | Tech/Econ | 23.64% | 0 | 0 | 0
Tech | Assembly | Space Cooling | Residential-type central air conditioners | TRC | New | EN1276 | High Efficiency PTAC | High Efficiency PTAC | Equip | 15 | Residential-type central air conditioners | 0% | Tech/Econ | 23.64% | 0 | 0 | 0
Tech | Assembly | Space Heating | Residential/split system heat pump | TRC | New | NN5339 | Retro-Commissioning | Retro-Commissioning | NonEquip | 5 |  | 0% | Tech/Econ | 16% | 0 | 0 | 0
Tech | Assembly | Space Heating | Residential/split system heat pump | TRC | New | NN4325 | Water Cooled Refrigeration Heat Recovery | Water Cooled Refrigeration Heat Recovery | NonEquip | 20 |  | 0% | Tech/Econ | 10% | 0 | 0 | 0
Tech | Assembly | Space Heating | Residential/split system heat pump | TRC | New | NN4273 | Warehouse Loading Dock Seals | Warehouse Loading Dock Seals | NonEquip | 18 |  | 0% | Tech/Econ | 1.698% | 0 | 0 | 0
Tech | Assembly | Space Heating | Residential/split system heat pump | TRC | New | NN4169 | Smart Thermostat | Smart Thermostat | NonEquip | 11 |  | 31.48% | Tech/Econ | 10% | 297.4678 | 0 | -0.048878
Tech | Assembly | Space Heating | Residential/split system heat pump | TRC | New | NN4091 | Roof Insulation | Roof Insulation | NonEquip | 20 |  | 58.5% | Tech/Econ | 3.327% | 151.6726 | 0 | 0.068416
Tech | Assembly | Space Heating | Residential/split system heat pump | TRC | New | NN4065 | Programmable Thermostat | Programmable Thermostat | NonEquip | 11 |  | 0% | Tech/Econ | 3.6% | 0 | 0 | 0
Tech | Assembly | Space Heating | Residential/split system heat pump | TRC | New | NN4013 | Low U-Value Windows | Low U-Value Windows | NonEquip | 20 |  | 13.44% | Tech/Econ | 10% | 122.9984 | 0 | 0.00051119
Tech | Assembly | Space Heating | Residential/split system heat pump | TRC | New | NN3935 | Infiltration Reduction - Air Sealing | Infiltration Reduction - Air Sealing | NonEquip | 11 |  | 0% | Tech/Econ | 0.8492% | 0 | 0 | 0
Tech | Assembly | Space Heating | Residential/split system heat pump | TRC | New | NN3779 | Green Roof | Green Roof | NonEquip | 15 |  | 0.315% | Tech/Econ | 5.141% | 1.4624 | 0 | 0
Tech | Assembly | Space Heating | Residential/split system heat pump | TRC | New | NN3727 | Floor Insulation | Floor Insulation | NonEquip | 20 |  | 32.06% | Tech/Econ | 1.746% | 0 | 0 | 0
Tech | Assembly | Space Heating | Residential/split system heat pump | TRC | New | NN3649 | Facility Energy Management System | Facility Energy Management System | NonEquip | 15 |  | 4.276% | Tech/Econ | 20% | 85.8899 | 0 | 0.001548
Tech | Assembly | Space Heating | Residential/split system heat pump | TRC | New | NN3571 | ECM Motors on Furnaces | ECM Motors on Furnaces | NonEquip | 15 | Forced air furnace | 0% | Tech/Econ | 1.706% | 0 | 0 | 0
Tech | Assembly | Space Heating | Residential/split system heat pump | TRC | New | NN3545 | Duct Sealing Repair | Duct Sealing Repair | NonEquip | 15 |  | 0% | Tech/Econ | 12% | 0 | 0 | 0
Tech | Assembly | Space Heating | Residential/split system heat pump | TRC | New | NN3493 | Duct Insulation | Duct Insulation | NonEquip | 15 |  | 0% | Tech/Econ | 2.045% | 0 | 0 | 0
Tech | Assembly | Space Heating | Residential/split system heat pump | TRC | New | NN3441 | Destratification Fans | Destratification Fans | NonEquip | 10 |  | 0% | Tech/Econ | 14.47% | 0 | 0 | 0
Tech | Assembly | Space Heating | Residential/split system heat pump | TRC | New | NN3389 | Dedicated Outdoor Air System on VRF unit | Dedicated Outdoor Air System on VRF unit | NonEquip | 15 | Residential/split system heat pump | 58.91% | Tech/Econ | 10% | 506.8854 | 0 | 0.1559
Tech | Assembly | Space Heating | Residential/split system heat pump | TRC | New | NN3337 | Cool Roof | Cool Roof | NonEquip | 15 |  | 72.49% | Tech/Econ | 0.7111% | 0 | 0 | 0
Tech | Assembly | Space Heating | Residential/split system heat pump | TRC | New | NN3181 | Ceiling Insulation(R2 to R38) | Ceiling Insulation(R2 to R38) | NonEquip | 20 |  | 0% | Tech/Econ | 45.39% | 0 | 0 | 0
Tech | Assembly | Space Heating | Residential/split system heat pump | TRC | New | NN3129 | Ceiling Insulation(R19 to R38) | Ceiling Insulation(R19 to R38) | NonEquip | 20 |  | 0% | Tech/Econ | 2.521% | 0 | 0 | 0
Tech | Assembly | Space Heating | Residential/split system heat pump | TRC | New | NN3077 | Ceiling Insulation(R12 to R38) | Ceiling Insulation(R12 to R38) | NonEquip | 20 |  | 0% | Tech/Econ | 5.463% | 0 | 0 | 0
Tech | Assembly | Space Heating | Residential/split system heat pump | TRC | New | NN2999 | Air Curtains | Air Curtains | NonEquip | 8 |  | 33.25% | Tech/Econ | 1.037% | 0 | 0 | 0
Tech | Assembly | Space Heating | Residential/split system heat pump | TRC | Existing | NE5326 | Retro-Commissioning | Retro-Commissioning | NonEquip | 5 |  | 21.99% | Tech/Econ | 16% | 33194.5428 | 0 | 17.2057
Tech | Assembly | Space Heating | Residential/split system heat pump | TRC | Existing | NE4312 | Water Cooled Refrigeration Heat Recovery | Water Cooled Refrigeration Heat Recovery | NonEquip | 20 |  | 0% | Tech/Econ | 10% | 0 | 0 | 0
Tech | Assembly | Space Heating | Residential/split system heat pump | TRC | Existing | NE4260 | Warehouse Loading Dock Seals | Warehouse Loading Dock Seals | NonEquip | 18 |  | 0% | Tech/Econ | 1.874% | 0 | 0 | 0
Tech | Assembly | Space Heating | Residential/split system heat pump | TRC | Existing | NE4234 | Wall Insulation | Wall Insulation | NonEquip | 20 |  | 0% | Tech/Econ | 4.351% | 0 | 0 | 0
Tech | Assembly | Space Heating | Residential/split system heat pump | TRC | Existing | NE4156 | Smart Thermostat | Smart Thermostat | NonEquip | 11 |  | 31.48% | Tech/Econ | 10% | 34353.5492 | 0 | -5.6448
Tech | Assembly | Space Heating | Residential/split system heat pump | TRC | Existing | NE4078 | Roof Insulation | Roof Insulation | NonEquip | 20 |  | 58.5% | Tech/Econ | 7.342% | 42725.3838 | 0 | 19.2725
Tech | Assembly | Space Heating | Residential/split system heat pump | TRC | Existing | NE4052 | Programmable Thermostat | Programmable Thermostat | NonEquip | 11 |  | 0% | Tech/Econ | 3.6% | 0 | 0 | 0
Tech | Assembly | Space Heating | Residential/split system heat pump | TRC | Existing | NE4000 | Low U-Value Windows | Low U-Value Windows | NonEquip | 20 |  | 5.375% | Tech/Econ | 46% | 33039.9135 | 0 | 0.13732
Tech | Assembly | Space Heating | Residential/split system heat pump | TRC | Existing | NE3922 | Infiltration Reduction - Air Sealing | Infiltration Reduction - Air Sealing | NonEquip | 11 |  | 0% | Tech/Econ | 0.937% | 0 | 0 | 0
Tech | Assembly | Space Heating | Residential/split system heat pump | TRC | Existing | NE3844 | Hotel Card Energy Control Systems | Hotel Card Energy Control Systems | NonEquip | 15 |  | 0% | Tech/Econ | 0% | 0 | 0 | 0
Tech | Assembly | Space Heating | Residential/split system heat pump | TRC | Existing | NE3766 | Green Roof | Green Roof | NonEquip | 15 |  | 0.063% | Tech/Econ | 5.673% | 34.0276 | 0 | 0
Tech | Assembly | Space Heating | Residential/split system heat pump | TRC | Existing | NE3714 | Floor Insulation | Floor Insulation | NonEquip | 20 |  | 12.82% | Tech/Econ | 1.926% | 2248.526 | 0 | 1.0143
Tech | Assembly | Space Heating | Residential/split system heat pump | TRC | Existing | NE3636 | Facility Energy Management System | Facility Energy Management System | NonEquip | 15 |  | 5.375% | Tech/Econ | 20% | 11860.5561 | 0 | 0.21377
Tech | Assembly | Space Heating | Residential/split system heat pump | TRC | Existing | NE3558 | ECM Motors on Furnaces | ECM Motors on Furnaces | NonEquip | 15 | Forced air furnace | 0% | Tech/Econ | 1.706% | 0 | 0 | 0
Tech | Assembly | Space Heating | Residential/split system heat pump | TRC | Existing | NE3532 | Duct Sealing Repair | Duct Sealing Repair | NonEquip | 15 |  | 0% | Tech/Econ | 12% | 0 | 0 | 0
Tech | Assembly | Space Heating | Residential/split system heat pump | TRC | Existing | NE3480 | Duct Insulation | Duct Insulation | NonEquip | 15 |  | 0% | Tech/Econ | 2.045% | 0 | 0 | 0
Tech | Assembly | Space Heating | Residential/split system heat pump | TRC | Existing | NE3428 | Destratification Fans | Destratification Fans | NonEquip | 10 |  | 0% | Tech/Econ | 14.47% | 0 | 0 | 0
Tech | Assembly | Space Heating | Residential/split system heat pump | TRC | Existing | NE3376 | Dedicated Outdoor Air System on VRF unit | Dedicated Outdoor Air System on VRF unit | NonEquip | 15 | Residential/split system heat pump | 58.91% | Tech/Econ | 10% | 62275.5569 | 0 | 19.1534
Tech | Assembly | Space Heating | Residential/split system heat pump | TRC | Existing | NE3324 | Cool Roof | Cool Roof | NonEquip | 15 |  | 72.74% | Tech/Econ | 0.7847% | 5165.1308 | 0 | 0
Tech | Assembly | Space Heating | Residential/split system heat pump | TRC | Existing | NE3220 | Ceiling Insulation(R30 to R38) | Ceiling Insulation(R30 to R38) | NonEquip | 20 |  | 0% | Tech/Econ | 0.7419% | 0 | 0 | 0
Tech | Assembly | Space Heating | Residential/split system heat pump | TRC | Existing | NE3168 | Ceiling Insulation(R2 to R38) | Ceiling Insulation(R2 to R38) | NonEquip | 20 |  | 0% | Tech/Econ | 50.08% | 0 | 0 | 0
Tech | Assembly | Space Heating | Residential/split system heat pump | TRC | Existing | NE3116 | Ceiling Insulation(R19 to R38) | Ceiling Insulation(R19 to R38) | NonEquip | 20 |  | 0% | Tech/Econ | 2.782% | 0 | 0 | 0
Tech | Assembly | Space Heating | Residential/split system heat pump | TRC | Existing | NE3064 | Ceiling Insulation(R12 to R38) | Ceiling Insulation(R12 to R38) | NonEquip | 20 |  | 0% | Tech/Econ | 6.028% | 0 | 0 | 0
Tech | Assembly | Space Heating | Residential/split system heat pump | TRC | Existing | NE2986 | Air Curtains | Air Curtains | NonEquip | 8 |  | 33.25% | Tech/Econ | 1.037% | 3132.1039 | 0 | 0.12472
Tech | Assembly | Space Heating | Residential/split system heat pump | TRC | Turnover | ET860 | Geothermal Heat Pump | Geothermal Heat Pump | Equip | 15 | Residential/split system heat pump | 30.5% | Tech/Econ | 2.941% | 8539.6405 | 0 | 2.8207
Tech | Assembly | Space Heating | Residential/split system heat pump | TRC | Turnover | ET1406 | Variable Refrigerant Flow (VRF) HVAC Systems | Variable Refrigerant Flow (VRF) HVAC Systems | Equip | 15 | Residential/split system heat pump | 49.09% | Tech/Econ | 31.25% | 199941.5008 | 0 | 61.4939
Tech | Assembly | Space Heating | Residential/split system heat pump | TRC | Turnover | ET1328 | High Efficiency PTHP | High Efficiency PTHP | Equip | 15 | Residential/split system heat pump | 0% | Tech/Econ | 9.375% | 0 | 0 | 0
Tech | Assembly | Space Heating | Residential/split system heat pump | TRC | New | EN886 | Geothermal Heat Pump | Geothermal Heat Pump | Equip | 15 | Residential/split system heat pump | 30.5% | Tech/Econ | 2.941% | 0 | 0 | 0
Tech | Assembly | Space Heating | Residential/split system heat pump | TRC | New | EN1432 | Variable Refrigerant Flow (VRF) HVAC Systems | Variable Refrigerant Flow (VRF) HVAC Systems | Equip | 15 | Residential/split system heat pump | 49.09% | Tech/Econ | 31.25% | 1820.1097 | 0 | 0.55979
Tech | Assembly | Space Heating | Residential/split system heat pump | TRC | New | EN1354 | High Efficiency PTHP | High Efficiency PTHP | Equip | 15 | Residential/split system heat pump | 0% | Tech/Econ | 9.375% | 0 | 0 | 0
Tech | Assembly | Refrigeration | Residential style | TRC | New | NN5313 | Retro-Commissioning | Retro-Commissioning | NonEquip | 5 |  | 0% | Tech/Econ | 16% | 0 | 0 | 0
Tech | Assembly | Refrigeration | Residential style | TRC | New | NN4897 | Strip Curtains for Walk-ins | Strip Curtains for Walk-ins | NonEquip | 4 | Walk-in cooler | 0% | Tech/Econ | 2.115% | 0 | 0 | 0
Tech | Assembly | Refrigeration | Residential style | TRC | New | NN4871 | Refrigerated Display Case Lighting Controls | Refrigerated Display Case Lighting Controls | NonEquip | 8 | Display cases | 0% | Tech/Econ | 0.9365% | 0 | 0 | 0
Tech | Assembly | Refrigeration | Residential style | TRC | New | NN4845 | PSC to ECM Evaporator Fan Motor (Walk-In, Refrigerator) | PSC to ECM Evaporator Fan Motor (Walk-In, Refrigerator) | NonEquip | 15 | Walk-in cooler | 0% | Tech/Econ | 37.5% | 0 | 0 | 0
Tech | Assembly | Refrigeration | Residential style | TRC | New | NN4819 | PSC to ECM Evaporator Fan Motor (Reach-In) | PSC to ECM Evaporator Fan Motor (Reach-In) | NonEquip | 15 | Display cases | 0% | Tech/Econ | 37.5% | 0 | 0 | 0
Tech | Assembly | Refrigeration | Residential style | TRC | New | NN4793 | Night Covers for Display Cases | Night Covers for Display Cases | NonEquip | 5 | Display cases | 0% | Tech/Econ | 1.877% | 0 | 0 | 0
Tech | Assembly | Refrigeration | Residential style | TRC | New | NN4767 | High R-Value Glass Doors | High R-Value Glass Doors | NonEquip | 12 | Display cases | 0% | Tech/Econ | 0% | 0 | 0 | 0
Tech | Assembly | Refrigeration | Residential style | TRC | New | NN4741 | High Efficiency Refrigeration Compressor | High Efficiency Refrigeration Compressor | NonEquip | 13 | Display cases | 0% | Tech/Econ | 6.922% | 0 | 0 | 0
Tech | Assembly | Refrigeration | Residential style | TRC | New | NN4715 | Freezer-Cooler Replacement Gaskets | Freezer-Cooler Replacement Gaskets | NonEquip | 4 | Display cases | 0% | Tech/Econ | 0% | 0 | 0 | 0
Tech | Assembly | Refrigeration | Residential style | TRC | New | NN4689 | Floating Head Pressure Controls | Floating Head Pressure Controls | NonEquip | 15 |  | 0% | Tech/Econ | 6.05% | 0 | 0 | 0
Tech | Assembly | Refrigeration | Residential style | TRC | New | NN4663 | Demand Defrost | Demand Defrost | NonEquip | 10 | Walk-in cooler | 0% | Tech/Econ | 30% | 0 | 0 | 0
Tech | Assembly | Refrigeration | Residential style | TRC | New | NN4637 | Automatic Door Closer for Walk-in Coolers and Freezers | Automatic Door Closer for Walk-in Coolers and Freezers | NonEquip | 8 | Walk-in cooler | 0% | Tech/Econ | 3.131% | 0 | 0 | 0
Tech | Assembly | Refrigeration | Residential style | TRC | New | NN4611 | Anti-Sweat Controls | Anti-Sweat Controls | NonEquip | 8 | Display cases | 0% | Tech/Econ | 85% | 0 | 0 | 0
Tech | Assembly | Refrigeration | Residential style | TRC | Existing | NE5300 | Retro-Commissioning | Retro-Commissioning | NonEquip | 5 |  | 21.99% | Tech/Econ | 16% | 62238.8818 | 10.4052 | 32.2602
Tech | Assembly | Refrigeration | Residential style | TRC | Existing | NE4884 | Strip Curtains for Walk-ins | Strip Curtains for Walk-ins | NonEquip | 4 | Walk-in cooler | 0% | Tech/Econ | 2.115% | 0 | 0 | 0
Tech | Assembly | Refrigeration | Residential style | TRC | Existing | NE4858 | Refrigerated Display Case Lighting Controls | Refrigerated Display Case Lighting Controls | NonEquip | 8 | Display cases | 0% | Tech/Econ | 2.524% | 0 | 0 | 0
Tech | Assembly | Refrigeration | Residential style | TRC | Existing | NE4832 | PSC to ECM Evaporator Fan Motor (Walk-In, Refrigerator) | PSC to ECM Evaporator Fan Motor (Walk-In, Refrigerator) | NonEquip | 15 | Walk-in cooler | 0% | Tech/Econ | 37.5% | 0 | 0 | 0
Tech | Assembly | Refrigeration | Residential style | TRC | Existing | NE4806 | PSC to ECM Evaporator Fan Motor (Reach-In) | PSC to ECM Evaporator Fan Motor (Reach-In) | NonEquip | 15 | Display cases | 0% | Tech/Econ | 37.5% | 0 | 0 | 0
Tech | Assembly | Refrigeration | Residential style | TRC | Existing | NE4780 | Night Covers for Display Cases | Night Covers for Display Cases | NonEquip | 5 | Display cases | 0% | Tech/Econ | 1.877% | 0 | 0 | 0
Tech | Assembly | Refrigeration | Residential style | TRC | Existing | NE4754 | High R-Value Glass Doors | High R-Value Glass Doors | NonEquip | 12 | Display cases | 0% | Tech/Econ | 23.81% | 0 | 0 | 0
Tech | Assembly | Refrigeration | Residential style | TRC | Existing | NE4728 | High Efficiency Refrigeration Compressor | High Efficiency Refrigeration Compressor | NonEquip | 13 | Display cases | 0% | Tech/Econ | 6.922% | 0 | 0 | 0
Tech | Assembly | Refrigeration | Residential style | TRC | Existing | NE4702 | Freezer-Cooler Replacement Gaskets | Freezer-Cooler Replacement Gaskets | NonEquip | 4 | Display cases | 0% | Tech/Econ | 3.131% | 0 | 0 | 0
Tech | Assembly | Refrigeration | Residential style | TRC | Existing | NE4676 | Floating Head Pressure Controls | Floating Head Pressure Controls | NonEquip | 15 |  | 0% | Tech/Econ | 6.05% | 0 | 0 | 0
Tech | Assembly | Refrigeration | Residential style | TRC | Existing | NE4650 | Demand Defrost | Demand Defrost | NonEquip | 10 | Walk-in cooler | 0% | Tech/Econ | 30% | 0 | 0 | 0
Tech | Assembly | Refrigeration | Residential style | TRC | Existing | NE4624 | Automatic Door Closer for Walk-in Coolers and Freezers | Automatic Door Closer for Walk-in Coolers and Freezers | NonEquip | 8 | Walk-in cooler | 0% | Tech/Econ | 3.131% | 0 | 0 | 0
Tech | Assembly | Refrigeration | Residential style | TRC | Existing | NE4598 | Anti-Sweat Controls | Anti-Sweat Controls | NonEquip | 8 | Display cases | 0% | Tech/Econ | 85% | 0 | 0 | 0
Tech | Assembly | Refrigeration | Residential style | TRC | Turnover | ET2531 | Energy Star Refrigerator | Energy Star Refrigerator | Equip | 12 | Residential style | 35.47% | Tech/Econ | 21.99% | 149628.2045 | 19.7 | 15.5012
Tech | Assembly | Refrigeration | Residential style | TRC | New | EN2557 | Energy Star Refrigerator | Energy Star Refrigerator | Equip | 12 | Residential style | 35.47% | Tech/Econ | 21.99% | 1328.4183 | 0.1749 | 0.13762
Tech | Assembly | Miscellaneous | Pool pump | TRC | New | NN5443 | Retro-Commissioning | Retro-Commissioning | NonEquip | 5 |  | 0% | Tech/Econ | 16% | 0 | 0 | 0
Tech | Assembly | Miscellaneous | Pool pump | TRC | New | NN4533 | VSD Controlled Compressor | VSD Controlled Compressor | NonEquip | 15 | Others | 0% | Tech/Econ | 20.79% | 0 | 0 | 0
Tech | Assembly | Miscellaneous | Pool pump | TRC | New | NN4507 | Regenerative Drive Elevator Motor | Regenerative Drive Elevator Motor | NonEquip | 13 | Elevators/Escalators | 0% | Tech/Econ | 6.211% | 0 | 0 | 0
Tech | Assembly | Miscellaneous | Pool pump | TRC | New | NN4481 | Engine Block Timer | Engine Block Timer | NonEquip | 5 | Others | 0% | Tech/Econ | 36% | 0 | 0 | 0
Tech | Assembly | Miscellaneous | Pool pump | TRC | New | NN4455 | Efficient Motor Belts | Efficient Motor Belts | NonEquip | 10 | Others | 0% | Tech/Econ | 1.105% | 0 | 0 | 0
Tech | Assembly | Miscellaneous | Pool pump | TRC | Existing | NE5430 | Retro-Commissioning | Retro-Commissioning | NonEquip | 5 |  | 21.99% | Tech/Econ | 16% | 389.6573 | 0.065144 | 0.20197
Tech | Assembly | Miscellaneous | Pool pump | TRC | Existing | NE4520 | VSD Controlled Compressor | VSD Controlled Compressor | NonEquip | 15 | Others | 0% | Tech/Econ | 20.79% | 0 | 0 | 0
Tech | Assembly | Miscellaneous | Pool pump | TRC | Existing | NE4494 | Regenerative Drive Elevator Motor | Regenerative Drive Elevator Motor | NonEquip | 13 | Elevators/Escalators | 0% | Tech/Econ | 6.211% | 0 | 0 | 0
Tech | Assembly | Miscellaneous | Pool pump | TRC | Existing | NE4468 | Engine Block Timer | Engine Block Timer | NonEquip | 5 | Others | 0% | Tech/Econ | 36% | 0 | 0 | 0
Tech | Assembly | Miscellaneous | Pool pump | TRC | Existing | NE4442 | Efficient Motor Belts | Efficient Motor Belts | NonEquip | 10 | Others | 0% | Tech/Econ | 1.105% | 0 | 0 | 0
Tech | Assembly | Miscellaneous | Pool pump | TRC | Turnover | ET2105 | Variable Speed Pool Pump | Variable Speed Pool Pump | Equip | 10 | Pool pump | 46.17% | Tech/Econ | 64.36% | 4682.7402 | 1.102 | 0.17106
Tech | Assembly | Miscellaneous | Pool pump | TRC | Turnover | ET2030 | Solar Powered Pool Pump | Solar Powered Pool Pump | Equip | 10 | Pool pump | 7.98% | Tech/Econ | 81% | 2410.5998 | 0.56731 | 0.088058
Tech | Assembly | Miscellaneous | Pool pump | TRC | Turnover | ET1991 | Solar Pool Heater | Solar Pool Heater | Equip | 15 | Pool pump | 11.85% | Tech/Econ | 86.11% | 4236.087 | 0 | 0.15474
Tech | Assembly | Miscellaneous | Pool pump | TRC | Turnover | ET1952 | Heat Pump Pool Heater | Heat Pump Pool Heater | Equip | 15 | Pool pump | 68.53% | Tech/Econ | 80% | 19125.3027 | 0 | 0.69864
Tech | Assembly | Miscellaneous | Pool pump | TRC | New | EN2129 | Variable Speed Pool Pump | Variable Speed Pool Pump | Equip | 10 | Pool pump | 46.17% | Tech/Econ | 64.36% | 10.4826 | 0.002467 | 0.00038293
Tech | Assembly | Miscellaneous | Pool pump | TRC | New | EN2054 | Solar Powered Pool Pump | Solar Powered Pool Pump | Equip | 10 | Pool pump | 7.98% | Tech/Econ | 81% | 21.4016 | 0.0050366 | 0.00078179
Tech | Assembly | Miscellaneous | Pool pump | TRC | New | EN2017 | Solar Pool Heater | Solar Pool Heater | Equip | 15 | Pool pump | 11.85% | Tech/Econ | 86.11% | 37.6085 | 0 | 0.0013738
Tech | Assembly | Miscellaneous | Pool pump | TRC | New | EN1978 | Heat Pump Pool Heater | Heat Pump Pool Heater | Equip | 15 | Pool pump | 68.53% | Tech/Econ | 80% | 169.7969 | 0 | 0.0062026
Tech | Assembly | Space Heating | Packaged central unit | TRC | New | NN5339 | Retro-Commissioning | Retro-Commissioning | NonEquip | 5 |  | 0% | Tech/Econ | 16% | 0 | 0 | 0
Tech | Assembly | Space Heating | Packaged central unit | TRC | New | NN4325 | Water Cooled Refrigeration Heat Recovery | Water Cooled Refrigeration Heat Recovery | NonEquip | 20 |  | 0% | Tech/Econ | 10% | 0 | 0 | 0
Tech | Assembly | Space Heating | Packaged central unit | TRC | New | NN4273 | Warehouse Loading Dock Seals | Warehouse Loading Dock Seals | NonEquip | 18 |  | 0% | Tech/Econ | 1.698% | 0 | 0 | 0
Tech | Assembly | Space Heating | Packaged central unit | TRC | New | NN4247 | Wall Insulation | Wall Insulation | NonEquip | 20 |  | 0% | Tech/Econ | 0% | 0 | 0 | 0
Tech | Assembly | Space Heating | Packaged central unit | TRC | New | NN4169 | Smart Thermostat | Smart Thermostat | NonEquip | 11 |  | 31.48% | Tech/Econ | 10% | 662.6749 | 0 | -0.10889
Tech | Assembly | Space Heating | Packaged central unit | TRC | New | NN4091 | Roof Insulation | Roof Insulation | NonEquip | 20 |  | 58.5% | Tech/Econ | 3.327% | 337.8841 | 0 | 0.15241
Tech | Assembly | Space Heating | Packaged central unit | TRC | New | NN4065 | Programmable Thermostat | Programmable Thermostat | NonEquip | 11 |  | 0% | Tech/Econ | 3.6% | 0 | 0 | 0
Tech | Assembly | Space Heating | Packaged central unit | TRC | New | NN4013 | Low U-Value Windows | Low U-Value Windows | NonEquip | 20 |  | 13.44% | Tech/Econ | 10% | 274.0061 | 0 | 0.0011388
Tech | Assembly | Space Heating | Packaged central unit | TRC | New | NN3935 | Infiltration Reduction - Air Sealing | Infiltration Reduction - Air Sealing | NonEquip | 11 |  | 0% | Tech/Econ | 0.8492% | 0 | 0 | 0
Tech | Assembly | Space Heating | Packaged central unit | TRC | New | NN3779 | Green Roof | Green Roof | NonEquip | 15 |  | 0.315% | Tech/Econ | 5.141% | 3.2579 | 0 | 0
Tech | Assembly | Space Heating | Packaged central unit | TRC | New | NN3727 | Floor Insulation | Floor Insulation | NonEquip | 20 |  | 32.06% | Tech/Econ | 1.746% | 0 | 0 | 0
Tech | Assembly | Space Heating | Packaged central unit | TRC | New | NN3649 | Facility Energy Management System | Facility Energy Management System | NonEquip | 15 |  | 4.276% | Tech/Econ | 20% | 181.5985 | 0 | 0.003273
Tech | Assembly | Space Heating | Packaged central unit | TRC | New | NN3571 | ECM Motors on Furnaces | ECM Motors on Furnaces | NonEquip | 15 | Forced air furnace | 0% | Tech/Econ | 1.706% | 0 | 0 | 0
Tech | Assembly | Space Heating | Packaged central unit | TRC | New | NN3545 | Duct Sealing Repair | Duct Sealing Repair | NonEquip | 15 |  | 0% | Tech/Econ | 12% | 0 | 0 | 0
Tech | Assembly | Space Heating | Packaged central unit | TRC | New | NN3493 | Duct Insulation | Duct Insulation | NonEquip | 15 |  | 0% | Tech/Econ | 2.045% | 0 | 0 | 0
Tech | Assembly | Space Heating | Packaged central unit | TRC | New | NN3441 | Destratification Fans | Destratification Fans | NonEquip | 10 |  | 0% | Tech/Econ | 14.47% | 0 | 0 | 0
Tech | Assembly | Space Heating | Packaged central unit | TRC | New | NN3389 | Dedicated Outdoor Air System on VRF unit | Dedicated Outdoor Air System on VRF unit | NonEquip | 15 | Residential/split system heat pump | 0% | Tech/Econ | 10% | 0 | 0 | 0
Tech | Assembly | Space Heating | Packaged central unit | TRC | New | NN3337 | Cool Roof | Cool Roof | NonEquip | 15 |  | 72.49% | Tech/Econ | 0.7111% | 0 | 0 | 0
Tech | Assembly | Space Heating | Packaged central unit | TRC | New | NN3233 | Ceiling Insulation(R30 to R38) | Ceiling Insulation(R30 to R38) | NonEquip | 20 |  | 0% | Tech/Econ | 0.6724% | 0 | 0 | 0
Tech | Assembly | Space Heating | Packaged central unit | TRC | New | NN3181 | Ceiling Insulation(R2 to R38) | Ceiling Insulation(R2 to R38) | NonEquip | 20 |  | 0% | Tech/Econ | 45.39% | 0 | 0 | 0
Tech | Assembly | Space Heating | Packaged central unit | TRC | New | NN3129 | Ceiling Insulation(R19 to R38) | Ceiling Insulation(R19 to R38) | NonEquip | 20 |  | 0% | Tech/Econ | 2.521% | 0 | 0 | 0
Tech | Assembly | Space Heating | Packaged central unit | TRC | New | NN3077 | Ceiling Insulation(R12 to R38) | Ceiling Insulation(R12 to R38) | NonEquip | 20 |  | 0% | Tech/Econ | 5.463% | 0 | 0 | 0
Tech | Assembly | Space Heating | Packaged central unit | TRC | New | NN2999 | Air Curtains | Air Curtains | NonEquip | 8 |  | 33.25% | Tech/Econ | 1.037% | 0 | 0 | 0
Tech | Assembly | Space Heating | Packaged central unit | TRC | Existing | NE5326 | Retro-Commissioning | Retro-Commissioning | NonEquip | 5 |  | 21.99% | Tech/Econ | 16% | 73096.0702 | 0 | 37.8878
Tech | Assembly | Space Heating | Packaged central unit | TRC | Existing | NE4312 | Water Cooled Refrigeration Heat Recovery | Water Cooled Refrigeration Heat Recovery | NonEquip | 20 |  | 0% | Tech/Econ | 10% | 0 | 0 | 0
Tech | Assembly | Space Heating | Packaged central unit | TRC | Existing | NE4260 | Warehouse Loading Dock Seals | Warehouse Loading Dock Seals | NonEquip | 18 |  | 0% | Tech/Econ | 1.874% | 0 | 0 | 0
Tech | Assembly | Space Heating | Packaged central unit | TRC | Existing | NE4234 | Wall Insulation | Wall Insulation | NonEquip | 20 |  | 0% | Tech/Econ | 4.351% | 0 | 0 | 0
Tech | Assembly | Space Heating | Packaged central unit | TRC | Existing | NE4156 | Smart Thermostat | Smart Thermostat | NonEquip | 11 |  | 31.48% | Tech/Econ | 10% | 72634.3123 | 0 | -11.9348
Tech | Assembly | Space Heating | Packaged central unit | TRC | Existing | NE4078 | Roof Insulation | Roof Insulation | NonEquip | 20 |  | 58.5% | Tech/Econ | 7.342% | 95990.1824 | 0 | 43.2991
Tech | Assembly | Space Heating | Packaged central unit | TRC | Existing | NE4052 | Programmable Thermostat | Programmable Thermostat | NonEquip | 11 |  | 0% | Tech/Econ | 3.6% | 0 | 0 | 0
Tech | Assembly | Space Heating | Packaged central unit | TRC | Existing | NE4000 | Low U-Value Windows | Low U-Value Windows | NonEquip | 20 |  | 5.375% | Tech/Econ | 46% | 59139.321 | 0 | 0.24579
Tech | Assembly | Space Heating | Packaged central unit | TRC | Existing | NE3922 | Infiltration Reduction - Air Sealing | Infiltration Reduction - Air Sealing | NonEquip | 11 |  | 0% | Tech/Econ | 0.937% | 0 | 0 | 0
Tech | Assembly | Space Heating | Packaged central unit | TRC | Existing | NE3844 | Hotel Card Energy Control Systems | Hotel Card Energy Control Systems | NonEquip | 15 |  | 0% | Tech/Econ | 0% | 0 | 0 | 0
Tech | Assembly | Space Heating | Packaged central unit | TRC | Existing | NE3766 | Green Roof | Green Roof | NonEquip | 15 |  | 0.063% | Tech/Econ | 5.673% | 76.4491 | 0 | 0
Tech | Assembly | Space Heating | Packaged central unit | TRC | Existing | NE3714 | Floor Insulation | Floor Insulation | NonEquip | 20 |  | 12.82% | Tech/Econ | 1.926% | 4951.3686 | 0 | 2.2335
Tech | Assembly | Space Heating | Packaged central unit | TRC | Existing | NE3636 | Facility Energy Management System | Facility Energy Management System | NonEquip | 15 |  | 5.375% | Tech/Econ | 20% | 25076.9819 | 0 | 0.45197
Tech | Assembly | Space Heating | Packaged central unit | TRC | Existing | NE3558 | ECM Motors on Furnaces | ECM Motors on Furnaces | NonEquip | 15 | Forced air furnace | 0% | Tech/Econ | 1.706% | 0 | 0 | 0
Tech | Assembly | Space Heating | Packaged central unit | TRC | Existing | NE3532 | Duct Sealing Repair | Duct Sealing Repair | NonEquip | 15 |  | 0% | Tech/Econ | 12% | 0 | 0 | 0
Tech | Assembly | Space Heating | Packaged central unit | TRC | Existing | NE3480 | Duct Insulation | Duct Insulation | NonEquip | 15 |  | 0% | Tech/Econ | 2.045% | 0 | 0 | 0
Tech | Assembly | Space Heating | Packaged central unit | TRC | Existing | NE3428 | Destratification Fans | Destratification Fans | NonEquip | 10 |  | 0% | Tech/Econ | 14.47% | 0 | 0 | 0
Tech | Assembly | Space Heating | Packaged central unit | TRC | Existing | NE3376 | Dedicated Outdoor Air System on VRF unit | Dedicated Outdoor Air System on VRF unit | NonEquip | 15 | Residential/split system heat pump | 0% | Tech/Econ | 10% | 0 | 0 | 0
Tech | Assembly | Space Heating | Packaged central unit | TRC | Existing | NE3324 | Cool Roof | Cool Roof | NonEquip | 15 |  | 72.74% | Tech/Econ | 0.7847% | 11373.8805 | 0 | 0
Tech | Assembly | Space Heating | Packaged central unit | TRC | Existing | NE3220 | Ceiling Insulation(R30 to R38) | Ceiling Insulation(R30 to R38) | NonEquip | 20 |  | 0% | Tech/Econ | 0.7419% | 0 | 0 | 0
Tech | Assembly | Space Heating | Packaged central unit | TRC | Existing | NE3168 | Ceiling Insulation(R2 to R38) | Ceiling Insulation(R2 to R38) | NonEquip | 20 |  | 0% | Tech/Econ | 50.08% | 0 | 0 | 0
Tech | Assembly | Space Heating | Packaged central unit | TRC | Existing | NE3116 | Ceiling Insulation(R19 to R38) | Ceiling Insulation(R19 to R38) | NonEquip | 20 |  | 0% | Tech/Econ | 2.782% | 0 | 0 | 0
Tech | Assembly | Space Heating | Packaged central unit | TRC | Existing | NE3064 | Ceiling Insulation(R12 to R38) | Ceiling Insulation(R12 to R38) | NonEquip | 20 |  | 0% | Tech/Econ | 6.028% | 0 | 0 | 0
Tech | Assembly | Space Heating | Packaged central unit | TRC | Existing | NE2986 | Air Curtains | Air Curtains | NonEquip | 8 |  | 33.25% | Tech/Econ | 1.037% | 6897.0519 | 0 | 0.27463
Tech | Assembly | Space Heating | Packaged central unit | TRC | Turnover | ET1211 | High Efficiency DX 135k- less than 240k BTU | High Efficiency DX 135k- less than 240k BTU | Equip | 15 | Packaged central unit | 94.56% | Tech/Econ | 3.03% | 61291.0157 | 0 | 0
Tech | Assembly | Space Heating | Packaged central unit | TRC | New | EN1237 | High Efficiency DX 135k- less than 240k BTU | High Efficiency DX 135k- less than 240k BTU | Equip | 15 | Packaged central unit | 94.56% | Tech/Econ | 3.03% | 566.6729 | 0 | 0
Tech | Assembly | Space Cooling | Packaged air conditioning units (RTUs) | TRC | New | NN5365 | Retro-Commissioning | Retro-Commissioning | NonEquip | 5 |  | 0% | Tech/Econ | 16% | 0 | 0 | 0
Tech | Assembly | Space Cooling | Packaged air conditioning units (RTUs) | TRC | New | NN4377 | Window Sun Protection | Window Sun Protection | NonEquip | 10 |  | 15.35% | Tech/Econ | 16% | 16189.8717 | 5.8458 | -0.084522
Tech | Assembly | Space Cooling | Packaged air conditioning units (RTUs) | TRC | New | NN4351 | Waterside Economizer | Waterside Economizer | NonEquip | 20 |  | 0% | Tech/Econ | 5.556% | 0 | 0 | 0
Tech | Assembly | Space Cooling | Packaged air conditioning units (RTUs) | TRC | New | NN4143 | Smart Thermostat | Smart Thermostat | NonEquip | 11 |  | 31.48% | Tech/Econ | 10% | 19734.9329 | 0.23433 | 0
Tech | Assembly | Space Cooling | Packaged air conditioning units (RTUs) | TRC | New | NN4117 | Roof Insulation | Roof Insulation | NonEquip | 20 |  | 58.5% | Tech/Econ | 3.476% | 0 | 0 | 0
Tech | Assembly | Space Cooling | Packaged air conditioning units (RTUs) | TRC | New | NN4039 | Programmable Thermostat | Programmable Thermostat | NonEquip | 11 |  | 0% | Tech/Econ | 3.6% | 0 | 0 | 0
Tech | Assembly | Space Cooling | Packaged air conditioning units (RTUs) | TRC | New | NN3987 | Low U-Value Windows | Low U-Value Windows | NonEquip | 20 |  | 13.44% | Tech/Econ | 10% | 8642.1446 | 3.2123 | 0
Tech | Assembly | Space Cooling | Packaged air conditioning units (RTUs) | TRC | New | NN3909 | HVAC tune-up_RTU | HVAC tune-up_RTU | NonEquip | 5 | Packaged air conditioning units (RTUs) | 0% | Tech/Econ | 5% | 0 | 0 | 0
Tech | Assembly | Space Cooling | Packaged air conditioning units (RTUs) | TRC | New | NN3883 | HVAC tune-up | HVAC tune-up | NonEquip | 5 | Residential-type central air conditioners | 0% | Tech/Econ | 5% | 0 | 0 | 0
Tech | Assembly | Space Cooling | Packaged air conditioning units (RTUs) | TRC | New | NN3805 | Green Roof | Green Roof | NonEquip | 15 |  | 0.315% | Tech/Econ | 4.029% | 0 | 0 | 0
Tech | Assembly | Space Cooling | Packaged air conditioning units (RTUs) | TRC | New | NN3675 | Facility Energy Management System | Facility Energy Management System | NonEquip | 15 |  | 4.276% | Tech/Econ | 20% | 6703.3891 | 1.405 | 0
Tech | Assembly | Space Cooling | Packaged air conditioning units (RTUs) | TRC | New | NN3623 | Facility Commissioning | Facility Commissioning | NonEquip | 10 |  | 35.83% | Tech/Econ | 16% | 40100.5634 | 8.1418 | 0.04767
Tech | Assembly | Space Cooling | Packaged air conditioning units (RTUs) | TRC | New | NN3597 | Energy Recovery Ventilation System (ERV) | Energy Recovery Ventilation System (ERV) | NonEquip | 15 | Packaged air conditioning units (RTUs) | 54.84% | Tech/Econ | 18.24% | 77734.7196 | 132.1772 | 6.5737
Tech | Assembly | Space Cooling | Packaged air conditioning units (RTUs) | TRC | New | NN3519 | Duct Sealing Repair | Duct Sealing Repair | NonEquip | 15 |  | 0% | Tech/Econ | 12% | 0 | 0 | 0
Tech | Assembly | Space Cooling | Packaged air conditioning units (RTUs) | TRC | New | NN3467 | Duct Insulation | Duct Insulation | NonEquip | 15 |  | 0% | Tech/Econ | 2.045% | 0 | 0 | 0
Tech | Assembly | Space Cooling | Packaged air conditioning units (RTUs) | TRC | New | NN3415 | Dedicated Outdoor Air System on VRF unit | Dedicated Outdoor Air System on VRF unit | NonEquip | 15 | Residential-type central air conditioners | 0% | Tech/Econ | 17.5% | 0 | 0 | 0
Tech | Assembly | Space Cooling | Packaged air conditioning units (RTUs) | TRC | New | NN3363 | Cool Roof | Cool Roof | NonEquip | 15 |  | 72.49% | Tech/Econ | 5.431% | 0 | 0 | 0
Tech | Assembly | Space Cooling | Packaged air conditioning units (RTUs) | TRC | New | NN3311 | Chilled Water System - Variable Speed Drives | Chilled Water System - Variable Speed Drives | NonEquip | 13 | Central chillers inside | 0% | Tech/Econ | 24.74% | 0 | 0 | 0
Tech | Assembly | Space Cooling | Packaged air conditioning units (RTUs) | TRC | New | NN3285 | Chilled Water Controls Optimization | Chilled Water Controls Optimization | NonEquip | 10 | Central chillers inside | 0% | Tech/Econ | 12.5% | 0 | 0 | 0
Tech | Assembly | Space Cooling | Packaged air conditioning units (RTUs) | TRC | New | NN3207 | Ceiling Insulation(R2 to R38) | Ceiling Insulation(R2 to R38) | NonEquip | 20 |  | 0% | Tech/Econ | 47.42% | 0 | 0 | 0
Tech | Assembly | Space Cooling | Packaged air conditioning units (RTUs) | TRC | New | NN3155 | Ceiling Insulation(R19 to R38) | Ceiling Insulation(R19 to R38) | NonEquip | 20 |  | 0% | Tech/Econ | 2.635% | 0 | 0 | 0
Tech | Assembly | Space Cooling | Packaged air conditioning units (RTUs) | TRC | New | NN3103 | Ceiling Insulation(R12 to R38) | Ceiling Insulation(R12 to R38) | NonEquip | 20 |  | 0% | Tech/Econ | 5.708% | 0 | 0 | 0
Tech | Assembly | Space Cooling | Packaged air conditioning units (RTUs) | TRC | New | NN3051 | Airside Economizer | Airside Economizer | NonEquip | 10 | Packaged air conditioning units (RTUs) | 4.552% | Tech/Econ | 5.556% | 1554.7792 | -0.30203 | 7.773e-07
Tech | Assembly | Space Cooling | Packaged air conditioning units (RTUs) | TRC | Existing | NE5352 | Retro-Commissioning | Retro-Commissioning | NonEquip | 5 |  | 21.99% | Tech/Econ | 16% | 2278706.182 | 380.9582 | 0
Tech | Assembly | Space Cooling | Packaged air conditioning units (RTUs) | TRC | Existing | NE4364 | Window Sun Protection | Window Sun Protection | NonEquip | 10 |  | 7.839% | Tech/Econ | 16% | 963758.2894 | 347.993 | -5.0315
Tech | Assembly | Space Cooling | Packaged air conditioning units (RTUs) | TRC | Existing | NE4338 | Waterside Economizer | Waterside Economizer | NonEquip | 20 |  | 0% | Tech/Econ | 5.556% | 0 | 0 | 0
Tech | Assembly | Space Cooling | Packaged air conditioning units (RTUs) | TRC | Existing | NE4208 | Wall Insulation | Wall Insulation | NonEquip | 20 |  | 0% | Tech/Econ | 28.22% | 0 | 0 | 0
Tech | Assembly | Space Cooling | Packaged air conditioning units (RTUs) | TRC | Existing | NE4130 | Smart Thermostat | Smart Thermostat | NonEquip | 11 |  | 31.48% | Tech/Econ | 10% | 2388364.448 | 28.3591 | 0
Tech | Assembly | Space Cooling | Packaged air conditioning units (RTUs) | TRC | Existing | NE4104 | Roof Insulation | Roof Insulation | NonEquip | 20 |  | 58.5% | Tech/Econ | 6.953% | 2988944.855 | 59.81 | 0
Tech | Assembly | Space Cooling | Packaged air conditioning units (RTUs) | TRC | Existing | NE4026 | Programmable Thermostat | Programmable Thermostat | NonEquip | 11 |  | 0% | Tech/Econ | 3.6% | 0 | 0 | 0
Tech | Assembly | Space Cooling | Packaged air conditioning units (RTUs) | TRC | Existing | NE3974 | Low U-Value Windows | Low U-Value Windows | NonEquip | 20 |  | 5.375% | Tech/Econ | 46% | 2183023.554 | 811.4363 | 0
Tech | Assembly | Space Cooling | Packaged air conditioning units (RTUs) | TRC | Existing | NE3896 | HVAC tune-up_RTU | HVAC tune-up_RTU | NonEquip | 5 | Packaged air conditioning units (RTUs) | 0% | Tech/Econ | 5% | 0 | 0 | 0
Tech | Assembly | Space Cooling | Packaged air conditioning units (RTUs) | TRC | Existing | NE3870 | HVAC tune-up | HVAC tune-up | NonEquip | 5 | Residential-type central air conditioners | 0% | Tech/Econ | 5% | 0 | 0 | 0
Tech | Assembly | Space Cooling | Packaged air conditioning units (RTUs) | TRC | Existing | NE3792 | Green Roof | Green Roof | NonEquip | 15 |  | 0.063% | Tech/Econ | 4.029% | 1586.2852 | 0.67389 | 0
Tech | Assembly | Space Cooling | Packaged air conditioning units (RTUs) | TRC | Existing | NE3740 | Floor Insulation | Floor Insulation | NonEquip | 20 |  | 12.82% | Tech/Econ | 1.824% | 146164.1465 | 2.9248 | 0
Tech | Assembly | Space Cooling | Packaged air conditioning units (RTUs) | TRC | Existing | NE3662 | Facility Energy Management System | Facility Energy Management System | NonEquip | 15 |  | 5.375% | Tech/Econ | 20% | 925672.4854 | 194.0151 | 0
Tech | Assembly | Space Cooling | Packaged air conditioning units (RTUs) | TRC | Existing | NE3584 | Energy Recovery Ventilation System (ERV) | Energy Recovery Ventilation System (ERV) | NonEquip | 15 | Packaged air conditioning units (RTUs) | 53.67% | Tech/Econ | 18.24% | 8338609.338 | 14178.6593 | 705.161
Tech | Assembly | Space Cooling | Packaged air conditioning units (RTUs) | TRC | Existing | NE3506 | Duct Sealing Repair | Duct Sealing Repair | NonEquip | 15 |  | 0% | Tech/Econ | 12% | 0 | 0 | 0
Tech | Assembly | Space Cooling | Packaged air conditioning units (RTUs) | TRC | Existing | NE3454 | Duct Insulation | Duct Insulation | NonEquip | 15 |  | 0% | Tech/Econ | 2.045% | 0 | 0 | 0
Tech | Assembly | Space Cooling | Packaged air conditioning units (RTUs) | TRC | Existing | NE3402 | Dedicated Outdoor Air System on VRF unit | Dedicated Outdoor Air System on VRF unit | NonEquip | 15 | Residential-type central air conditioners | 0% | Tech/Econ | 17.5% | 0 | 0 | 0
Tech | Assembly | Space Cooling | Packaged air conditioning units (RTUs) | TRC | Existing | NE3350 | Cool Roof | Cool Roof | NonEquip | 15 |  | 72.74% | Tech/Econ | 5.431% | 2778307.081 | 1180.2801 | 0
Tech | Assembly | Space Cooling | Packaged air conditioning units (RTUs) | TRC | Existing | NE3298 | Chilled Water System - Variable Speed Drives | Chilled Water System - Variable Speed Drives | NonEquip | 13 | Central chillers inside | 0% | Tech/Econ | 24.74% | 0 | 0 | 0
Tech | Assembly | Space Cooling | Packaged air conditioning units (RTUs) | TRC | Existing | NE3272 | Chilled Water Controls Optimization | Chilled Water Controls Optimization | NonEquip | 10 | Central chillers inside | 0% | Tech/Econ | 12.5% | 0 | 0 | 0
Tech | Assembly | Space Cooling | Packaged air conditioning units (RTUs) | TRC | Existing | NE3194 | Ceiling Insulation(R2 to R38) | Ceiling Insulation(R2 to R38) | NonEquip | 20 |  | 0% | Tech/Econ | 47.42% | 0 | 0 | 0
Tech | Assembly | Space Cooling | Packaged air conditioning units (RTUs) | TRC | Existing | NE3142 | Ceiling Insulation(R19 to R38) | Ceiling Insulation(R19 to R38) | NonEquip | 20 |  | 0% | Tech/Econ | 2.635% | 0 | 0 | 0
Tech | Assembly | Space Cooling | Packaged air conditioning units (RTUs) | TRC | Existing | NE3090 | Ceiling Insulation(R12 to R38) | Ceiling Insulation(R12 to R38) | NonEquip | 20 |  | 0% | Tech/Econ | 5.708% | 0 | 0 | 0
Tech | Assembly | Space Cooling | Packaged air conditioning units (RTUs) | TRC | Existing | NE3038 | Airside Economizer | Airside Economizer | NonEquip | 10 | Packaged air conditioning units (RTUs) | 4.552% | Tech/Econ | 5.556% | 178309.0651 | -34.6382 | 8.9144e-05
Tech | Assembly | Space Cooling | Packaged air conditioning units (RTUs) | TRC | Turnover | ET1172 | High Efficiency DX 135k- less than 240k BTU | High Efficiency DX 135k- less than 240k BTU | Equip | 15 | Packaged air conditioning units (RTUs) | 94.56% | Tech/Econ | 4.348% | 2777050.038 | 1148.349 | 0
Tech | Assembly | Space Cooling | Packaged air conditioning units (RTUs) | TRC | New | EN1198 | High Efficiency DX 135k- less than 240k BTU | High Efficiency DX 135k- less than 240k BTU | Equip | 15 | Packaged air conditioning units (RTUs) | 94.56% | Tech/Econ | 4.348% | 10826.3282 | 4.4768 | 0
Tech | Assembly | Interior Lighting | Overhead (fluorescent/LED/CFL U-shape) | TRC | New | NN5261 | Retro-Commissioning | Retro-Commissioning | NonEquip | 5 |  | 0% | Tech/Econ | 16% | 0 | 0 | 0
Tech | Assembly | Interior Lighting | Overhead (fluorescent/LED/CFL U-shape) | TRC | New | NN4429 | Interior Lighting Controls | Interior Lighting Controls | NonEquip | 8 | Overhead (fluorescent/LED/CFL U-shape) | 15.09% | Tech/Econ | 28% | 5737.6604 | 0 | 0
Tech | Assembly | Interior Lighting | Overhead (fluorescent/LED/CFL U-shape) | TRC | New | NN4403 | Bi-Level Lighting Control (Interior) | Bi-Level Lighting Control (Interior) | NonEquip | 8 | Overhead (fluorescent/LED/CFL U-shape) | 22.45% | Tech/Econ | 31% | 10162.0968 | 0.02794 | 0
Tech | Assembly | Interior Lighting | Overhead (fluorescent/LED/CFL U-shape) | TRC | New | NN3701 | Facility Energy Management System | Facility Energy Management System | NonEquip | 15 |  | 4.276% | Tech/Econ | 24% | 1334.9845 | 0.2798 | 0.024061
Tech | Assembly | Interior Lighting | Overhead (fluorescent/LED/CFL U-shape) | TRC | Existing | NE5248 | Retro-Commissioning | Retro-Commissioning | NonEquip | 5 |  | 21.99% | Tech/Econ | 16% | 421822.137 | 70.521 | 218.6429
Tech | Assembly | Interior Lighting | Overhead (fluorescent/LED/CFL U-shape) | TRC | Existing | NE4416 | Interior Lighting Controls | Interior Lighting Controls | NonEquip | 8 | Overhead (fluorescent/LED/CFL U-shape) | 15.09% | Tech/Econ | 28% | 567948.953 | 0 | 0
Tech | Assembly | Interior Lighting | Overhead (fluorescent/LED/CFL U-shape) | TRC | Existing | NE4390 | Bi-Level Lighting Control (Interior) | Bi-Level Lighting Control (Interior) | NonEquip | 8 | Overhead (fluorescent/LED/CFL U-shape) | 22.45% | Tech/Econ | 31% | 1005906.912 | 2.7656 | 0
Tech | Assembly | Interior Lighting | Overhead (fluorescent/LED/CFL U-shape) | TRC | Existing | NE3688 | Facility Energy Management System | Facility Energy Management System | NonEquip | 15 |  | 5.375% | Tech/Econ | 24% | 156689.4704 | 32.8411 | 2.8241
Tech | Assembly | Interior Lighting | Overhead (fluorescent/LED/CFL U-shape) | TRC | Turnover | ET1796 | Premium T8 - Lamp Replacement | Premium T8 - Lamp Replacement | Equip | 8 | Overhead (fluorescent/LED/CFL U-shape) | 0% | Tech/Econ | 12.5% | 0 | 0 | 0
Tech | Assembly | Interior Lighting | Overhead (fluorescent/LED/CFL U-shape) | TRC | Turnover | ET1757 | Premium T8 - Fixture Replacement | Premium T8 - Fixture Replacement | Equip | 8 | Overhead (fluorescent/LED/CFL U-shape) | 0% | Tech/Econ | 12.5% | 0 | 0 | 0
Tech | Assembly | Interior Lighting | Overhead (fluorescent/LED/CFL U-shape) | TRC | Turnover | ET1718 | LED Linear - Lamp Replacement | LED Linear - Lamp Replacement | Equip | 15 | Overhead (fluorescent/LED/CFL U-shape) | 22.32% | Tech/Econ | 25.43% | 730621.4249 | 176.4872 | 40.5213
Tech | Assembly | Interior Lighting | Overhead (fluorescent/LED/CFL U-shape) | TRC | Turnover | ET1679 | LED Linear - Fixture Replacement | LED Linear - Fixture Replacement | Equip | 15 | Overhead (fluorescent/LED/CFL U-shape) | 24.1% | Tech/Econ | 50.28% | 1992738.882 | 483.0478 | 110.5033
Tech | Assembly | Interior Lighting | Overhead (fluorescent/LED/CFL U-shape) | TRC | New | EN1822 | Premium T8 - Lamp Replacement | Premium T8 - Lamp Replacement | Equip | 8 | Overhead (fluorescent/LED/CFL U-shape) | 0% | Tech/Econ | 12.5% | 0 | 0 | 0
Tech | Assembly | Interior Lighting | Overhead (fluorescent/LED/CFL U-shape) | TRC | New | EN1783 | Premium T8 - Fixture Replacement | Premium T8 - Fixture Replacement | Equip | 8 | Overhead (fluorescent/LED/CFL U-shape) | 0% | Tech/Econ | 12.5% | 0 | 0 | 0
Tech | Assembly | Interior Lighting | Overhead (fluorescent/LED/CFL U-shape) | TRC | New | EN1744 | LED Linear - Lamp Replacement | LED Linear - Lamp Replacement | Equip | 15 | Overhead (fluorescent/LED/CFL U-shape) | 0% | Tech/Econ | 25.43% | 0 | 0 | 0
Tech | Assembly | Interior Lighting | Overhead (fluorescent/LED/CFL U-shape) | TRC | New | EN1705 | LED Linear - Fixture Replacement | LED Linear - Fixture Replacement | Equip | 15 | Overhead (fluorescent/LED/CFL U-shape) | 0% | Tech/Econ | 50.28% | 0 | 0 | 0
Tech | Assembly | Cooking | Oven | TRC | Turnover | ET41 | Energy Star Commercial Oven | Energy Star Commercial Oven | Equip | 12 | Oven | 0% | Tech/Econ | 34.83% | 0 | 0 | 0
Tech | Assembly | Cooking | Oven | TRC | New | EN67 | Energy Star Commercial Oven | Energy Star Commercial Oven | Equip | 12 | Oven | 0% | Tech/Econ | 34.83% | 0 | 0 | 0
Tech | Assembly | Miscellaneous | Others | TRC | New | NN5443 | Retro-Commissioning | Retro-Commissioning | NonEquip | 5 |  | 0% | Tech/Econ | 16% | 0 | 0 | 0
Tech | Assembly | Miscellaneous | Others | TRC | New | NN4533 | VSD Controlled Compressor | VSD Controlled Compressor | NonEquip | 15 | Others | 27.75% | Tech/Econ | 20.79% | 19311.3885 | 2.9118 | 1.3629
Tech | Assembly | Miscellaneous | Others | TRC | New | NN4507 | Regenerative Drive Elevator Motor | Regenerative Drive Elevator Motor | NonEquip | 13 | Elevators/Escalators | 0% | Tech/Econ | 6.211% | 0 | 0 | 0
Tech | Assembly | Miscellaneous | Others | TRC | New | NN4481 | Engine Block Timer | Engine Block Timer | NonEquip | 5 | Others | 0% | Tech/Econ | 36% | 0 | 0 | 0
Tech | Assembly | Miscellaneous | Others | TRC | New | NN4455 | Efficient Motor Belts | Efficient Motor Belts | NonEquip | 10 | Others | 4.793% | Tech/Econ | 1.105% | 163 | 0.022345 | 0.0055176
Tech | Assembly | Miscellaneous | Others | TRC | Existing | NE5430 | Retro-Commissioning | Retro-Commissioning | NonEquip | 5 |  | 21.99% | Tech/Econ | 16% | 1279467.028 | 213.9036 | 663.1855
Tech | Assembly | Miscellaneous | Others | TRC | Existing | NE4520 | VSD Controlled Compressor | VSD Controlled Compressor | NonEquip | 15 | Others | 5.549% | Tech/Econ | 20.79% | 435032.9164 | 65.596 | 30.7017
Tech | Assembly | Miscellaneous | Others | TRC | Existing | NE4494 | Regenerative Drive Elevator Motor | Regenerative Drive Elevator Motor | NonEquip | 13 | Elevators/Escalators | 0% | Tech/Econ | 6.211% | 0 | 0 | 0
Tech | Assembly | Miscellaneous | Others | TRC | Existing | NE4468 | Engine Block Timer | Engine Block Timer | NonEquip | 5 | Others | 0% | Tech/Econ | 36% | 0 | 0 | 0
Tech | Assembly | Miscellaneous | Others | TRC | Existing | NE4442 | Efficient Motor Belts | Efficient Motor Belts | NonEquip | 10 | Others | 4.793% | Tech/Econ | 1.105% | 18581.1066 | 2.5472 | 0.62897
Tech | Assembly | Miscellaneous | Others | TRC | Turnover | ET1913 | ENERGY STAR Water Cooler | ENERGY STAR Water Cooler | Equip | 10 | Others | 0% | Tech/Econ | 68.49% | 0 | 0 | 0
Tech | Assembly | Miscellaneous | Others | TRC | Turnover | ET1874 | ENERGY STAR Commercial Clothes Washer | ENERGY STAR Commercial Clothes Washer | Equip | 7 | Others | 0% | Tech/Econ | 27.27% | 0 | 0 | 0
Tech | Assembly | Miscellaneous | Others | TRC | Turnover | ET1835 | Efficient Battery Charger | Efficient Battery Charger | Equip | 7 | Others | 17.92% | Tech/Econ | 13.68% | 913522.6771 | 500.5604 | 0
Tech | Assembly | Miscellaneous | Others | TRC | New | EN1939 | ENERGY STAR Water Cooler | ENERGY STAR Water Cooler | Equip | 10 | Others | 0% | Tech/Econ | 68.49% | 0 | 0 | 0
Tech | Assembly | Miscellaneous | Others | TRC | New | EN1900 | ENERGY STAR Commercial Clothes Washer | ENERGY STAR Commercial Clothes Washer | Equip | 7 | Others | 0% | Tech/Econ | 27.27% | 0 | 0 | 0
Tech | Assembly | Miscellaneous | Others | TRC | New | EN1861 | Efficient Battery Charger | Efficient Battery Charger | Equip | 7 | Others | 17.92% | Tech/Econ | 13.68% | 7731.7975 | 4.2366 | 0
Tech | Assembly | Office Equipment | Other office | TRC | New | NN4585 | Smart Strip Plug Outlet | Smart Strip Plug Outlet | NonEquip | 4 |  | 43.9% | Tech/Econ | 1.187% | 73.991 | 0.011002 | 0
Tech | Assembly | Office Equipment | Other office | TRC | New | NN4559 | Network PC Power Management | Network PC Power Management | NonEquip | 5 | Computers | 0% | Tech/Econ | 56.5% | 0 | 0 | 0
Tech | Assembly | Office Equipment | Other office | TRC | Existing | NE4572 | Smart Strip Plug Outlet | Smart Strip Plug Outlet | NonEquip | 4 |  | 43.9% | Tech/Econ | 1.187% | 8334.0822 | 1.2392 | 0
Tech | Assembly | Office Equipment | Other office | TRC | Existing | NE4546 | Network PC Power Management | Network PC Power Management | NonEquip | 5 | Computers | 0% | Tech/Econ | 56.5% | 0 | 0 | 0
Tech | Assembly | Office Equipment | Other office | TRC | Turnover | ET2258 | Energy Star Uninterruptable Power Supply | Energy Star Uninterruptable Power Supply | Equip | 10 | Other office | 0% | Tech/Econ | 1.878% | 0 | 0 | 0
Tech | Assembly | Office Equipment | Other office | TRC | New | EN2284 | Energy Star Uninterruptable Power Supply | Energy Star Uninterruptable Power Supply | Equip | 10 | Other office | 0% | Tech/Econ | 1.878% | 0 | 0 | 0
Tech | Assembly | Ventilation and Circulation | Motor/Fan | TRC | New | NN5391 | Retro-Commissioning | Retro-Commissioning | NonEquip | 5 |  | 0% | Tech/Econ | 16% | 0 | 0 | 0
Tech | Assembly | Ventilation and Circulation | Motor/Fan | TRC | New | NN4975 | VAV System | VAV System | NonEquip | 10 |  | 0% | Tech/Econ | 30% | 0 | 0 | 0
Tech | Assembly | Ventilation and Circulation | Motor/Fan | TRC | New | NN4949 | Demand Controlled Ventilation | Demand Controlled Ventilation | NonEquip | 10 |  | 17.54% | Tech/Econ | 50% | 1.8989 | 0.0001977 | 0.0011131
Tech | Assembly | Ventilation and Circulation | Motor/Fan | TRC | New | NN4923 | CO Sensors for Parking Garage Exhaust | CO Sensors for Parking Garage Exhaust | NonEquip | 15 | Motor/Fan | 0% | Tech/Econ | 33% | 0 | 0 | 0
Tech | Assembly | Ventilation and Circulation | Motor/Fan | TRC | Existing | NE5378 | Retro-Commissioning | Retro-Commissioning | NonEquip | 5 |  | 21.99% | Tech/Econ | 16% | 76.503 | 0.01279 | 0.039654
Tech | Assembly | Ventilation and Circulation | Motor/Fan | TRC | Existing | NE4962 | VAV System | VAV System | NonEquip | 10 |  | 0% | Tech/Econ | 30% | 0 | 0 | 0
Tech | Assembly | Ventilation and Circulation | Motor/Fan | TRC | Existing | NE4936 | Demand Controlled Ventilation | Demand Controlled Ventilation | NonEquip | 10 |  | 18.71% | Tech/Econ | 50% | 228.1439 | 0.023753 | 0.13373
Tech | Assembly | Ventilation and Circulation | Motor/Fan | TRC | Existing | NE4910 | CO Sensors for Parking Garage Exhaust | CO Sensors for Parking Garage Exhaust | NonEquip | 15 | Motor/Fan | 0% | Tech/Econ | 33% | 0 | 0 | 0
Tech | Assembly | Ventilation and Circulation | Motor/Fan | TRC | Turnover | ET2687 | High Speed Fans | High Speed Fans | Equip | 7 | Motor/Fan | 11.82% | Tech/Econ | 10.99% | 28.7005 | 0.0039946 | 0.00036594
Tech | Assembly | Ventilation and Circulation | Motor/Fan | TRC | Turnover | ET2648 | 10HP Open Drip-Proof(ODP) Motor | 10HP Open Drip-Proof(ODP) Motor | Equip | 15 | Motor/Fan | 29.73% | Tech/Econ | 1.079% | 6.996 | 0.00095904 | 0.00023681
Tech | Assembly | Ventilation and Circulation | Motor/Fan | TRC | New | EN2713 | High Speed Fans | High Speed Fans | Equip | 7 | Motor/Fan | 11.82% | Tech/Econ | 10.99% | 0.25645 | 3.5694e-05 | 3.2698e-06
Tech | Assembly | Ventilation and Circulation | Motor/Fan | TRC | New | EN2674 | 10HP Open Drip-Proof(ODP) Motor | 10HP Open Drip-Proof(ODP) Motor | Equip | 15 | Motor/Fan | 37.16% | Tech/Econ | 1.079% | 0.07814 | 1.0712e-05 | 2.645e-06
Tech | Assembly | Miscellaneous | Medical equipment | TRC | New | NN5443 | Retro-Commissioning | Retro-Commissioning | NonEquip | 5 |  | 0% | Tech/Econ | 16% | 0 | 0 | 0
Tech | Assembly | Miscellaneous | Medical equipment | TRC | New | NN4533 | VSD Controlled Compressor | VSD Controlled Compressor | NonEquip | 15 | Others | 0% | Tech/Econ | 20.79% | 0 | 0 | 0
Tech | Assembly | Miscellaneous | Medical equipment | TRC | New | NN4507 | Regenerative Drive Elevator Motor | Regenerative Drive Elevator Motor | NonEquip | 13 | Elevators/Escalators | 0% | Tech/Econ | 6.211% | 0 | 0 | 0
Tech | Assembly | Miscellaneous | Medical equipment | TRC | New | NN4481 | Engine Block Timer | Engine Block Timer | NonEquip | 5 | Others | 0% | Tech/Econ | 36% | 0 | 0 | 0
Tech | Assembly | Miscellaneous | Medical equipment | TRC | New | NN4455 | Efficient Motor Belts | Efficient Motor Belts | NonEquip | 10 | Others | 0% | Tech/Econ | 1.105% | 0 | 0 | 0
Tech | Assembly | Miscellaneous | Medical equipment | TRC | Existing | NE5430 | Retro-Commissioning | Retro-Commissioning | NonEquip | 5 |  | 21.99% | Tech/Econ | 16% | 0 | 0 | 0
Tech | Assembly | Miscellaneous | Medical equipment | TRC | Existing | NE4520 | VSD Controlled Compressor | VSD Controlled Compressor | NonEquip | 15 | Others | 0% | Tech/Econ | 20.79% | 0 | 0 | 0
Tech | Assembly | Miscellaneous | Medical equipment | TRC | Existing | NE4494 | Regenerative Drive Elevator Motor | Regenerative Drive Elevator Motor | NonEquip | 13 | Elevators/Escalators | 0% | Tech/Econ | 6.211% | 0 | 0 | 0
Tech | Assembly | Miscellaneous | Medical equipment | TRC | Existing | NE4468 | Engine Block Timer | Engine Block Timer | NonEquip | 5 | Others | 0% | Tech/Econ | 36% | 0 | 0 | 0
Tech | Assembly | Miscellaneous | Medical equipment | TRC | Existing | NE4442 | Efficient Motor Belts | Efficient Motor Belts | NonEquip | 10 | Others | 0% | Tech/Econ | 1.105% | 0 | 0 | 0
Tech | Assembly | Refrigeration | Large cold storage | TRC | New | NN5313 | Retro-Commissioning | Retro-Commissioning | NonEquip | 5 |  | 0% | Tech/Econ | 16% | 0 | 0 | 0
Tech | Assembly | Refrigeration | Large cold storage | TRC | New | NN4897 | Strip Curtains for Walk-ins | Strip Curtains for Walk-ins | NonEquip | 4 | Walk-in cooler | 0% | Tech/Econ | 2.115% | 0 | 0 | 0
Tech | Assembly | Refrigeration | Large cold storage | TRC | New | NN4871 | Refrigerated Display Case Lighting Controls | Refrigerated Display Case Lighting Controls | NonEquip | 8 | Display cases | 0% | Tech/Econ | 0.9365% | 0 | 0 | 0
Tech | Assembly | Refrigeration | Large cold storage | TRC | New | NN4845 | PSC to ECM Evaporator Fan Motor (Walk-In, Refrigerator) | PSC to ECM Evaporator Fan Motor (Walk-In, Refrigerator) | NonEquip | 15 | Walk-in cooler | 0% | Tech/Econ | 37.5% | 0 | 0 | 0
Tech | Assembly | Refrigeration | Large cold storage | TRC | New | NN4819 | PSC to ECM Evaporator Fan Motor (Reach-In) | PSC to ECM Evaporator Fan Motor (Reach-In) | NonEquip | 15 | Display cases | 0% | Tech/Econ | 37.5% | 0 | 0 | 0
Tech | Assembly | Refrigeration | Large cold storage | TRC | New | NN4793 | Night Covers for Display Cases | Night Covers for Display Cases | NonEquip | 5 | Display cases | 0% | Tech/Econ | 1.877% | 0 | 0 | 0
Tech | Assembly | Refrigeration | Large cold storage | TRC | New | NN4767 | High R-Value Glass Doors | High R-Value Glass Doors | NonEquip | 12 | Display cases | 0% | Tech/Econ | 0% | 0 | 0 | 0
Tech | Assembly | Refrigeration | Large cold storage | TRC | New | NN4741 | High Efficiency Refrigeration Compressor | High Efficiency Refrigeration Compressor | NonEquip | 13 | Display cases | 0% | Tech/Econ | 6.922% | 0 | 0 | 0
Tech | Assembly | Refrigeration | Large cold storage | TRC | New | NN4715 | Freezer-Cooler Replacement Gaskets | Freezer-Cooler Replacement Gaskets | NonEquip | 4 | Display cases | 0% | Tech/Econ | 0% | 0 | 0 | 0
Tech | Assembly | Refrigeration | Large cold storage | TRC | New | NN4689 | Floating Head Pressure Controls | Floating Head Pressure Controls | NonEquip | 15 |  | 0% | Tech/Econ | 6.05% | 0 | 0 | 0
Tech | Assembly | Refrigeration | Large cold storage | TRC | New | NN4663 | Demand Defrost | Demand Defrost | NonEquip | 10 | Walk-in cooler | 0% | Tech/Econ | 30% | 0 | 0 | 0
Tech | Assembly | Refrigeration | Large cold storage | TRC | New | NN4637 | Automatic Door Closer for Walk-in Coolers and Freezers | Automatic Door Closer for Walk-in Coolers and Freezers | NonEquip | 8 | Walk-in cooler | 0% | Tech/Econ | 3.131% | 0 | 0 | 0
Tech | Assembly | Refrigeration | Large cold storage | TRC | New | NN4611 | Anti-Sweat Controls | Anti-Sweat Controls | NonEquip | 8 | Display cases | 0% | Tech/Econ | 85% | 0 | 0 | 0
Tech | Assembly | Refrigeration | Large cold storage | TRC | Existing | NE5300 | Retro-Commissioning | Retro-Commissioning | NonEquip | 5 |  | 21.99% | Tech/Econ | 16% | 0 | 0 | 0
Tech | Assembly | Refrigeration | Large cold storage | TRC | Existing | NE4884 | Strip Curtains for Walk-ins | Strip Curtains for Walk-ins | NonEquip | 4 | Walk-in cooler | 0% | Tech/Econ | 2.115% | 0 | 0 | 0
Tech | Assembly | Refrigeration | Large cold storage | TRC | Existing | NE4858 | Refrigerated Display Case Lighting Controls | Refrigerated Display Case Lighting Controls | NonEquip | 8 | Display cases | 0% | Tech/Econ | 2.524% | 0 | 0 | 0
Tech | Assembly | Refrigeration | Large cold storage | TRC | Existing | NE4832 | PSC to ECM Evaporator Fan Motor (Walk-In, Refrigerator) | PSC to ECM Evaporator Fan Motor (Walk-In, Refrigerator) | NonEquip | 15 | Walk-in cooler | 0% | Tech/Econ | 37.5% | 0 | 0 | 0
Tech | Assembly | Refrigeration | Large cold storage | TRC | Existing | NE4806 | PSC to ECM Evaporator Fan Motor (Reach-In) | PSC to ECM Evaporator Fan Motor (Reach-In) | NonEquip | 15 | Display cases | 0% | Tech/Econ | 37.5% | 0 | 0 | 0
Tech | Assembly | Refrigeration | Large cold storage | TRC | Existing | NE4780 | Night Covers for Display Cases | Night Covers for Display Cases | NonEquip | 5 | Display cases | 0% | Tech/Econ | 1.877% | 0 | 0 | 0
Tech | Assembly | Refrigeration | Large cold storage | TRC | Existing | NE4754 | High R-Value Glass Doors | High R-Value Glass Doors | NonEquip | 12 | Display cases | 0% | Tech/Econ | 23.81% | 0 | 0 | 0
Tech | Assembly | Refrigeration | Large cold storage | TRC | Existing | NE4728 | High Efficiency Refrigeration Compressor | High Efficiency Refrigeration Compressor | NonEquip | 13 | Display cases | 0% | Tech/Econ | 6.922% | 0 | 0 | 0
Tech | Assembly | Refrigeration | Large cold storage | TRC | Existing | NE4702 | Freezer-Cooler Replacement Gaskets | Freezer-Cooler Replacement Gaskets | NonEquip | 4 | Display cases | 0% | Tech/Econ | 3.131% | 0 | 0 | 0
Tech | Assembly | Refrigeration | Large cold storage | TRC | Existing | NE4676 | Floating Head Pressure Controls | Floating Head Pressure Controls | NonEquip | 15 |  | 0% | Tech/Econ | 6.05% | 0 | 0 | 0
Tech | Assembly | Refrigeration | Large cold storage | TRC | Existing | NE4650 | Demand Defrost | Demand Defrost | NonEquip | 10 | Walk-in cooler | 0% | Tech/Econ | 30% | 0 | 0 | 0
Tech | Assembly | Refrigeration | Large cold storage | TRC | Existing | NE4624 | Automatic Door Closer for Walk-in Coolers and Freezers | Automatic Door Closer for Walk-in Coolers and Freezers | NonEquip | 8 | Walk-in cooler | 0% | Tech/Econ | 3.131% | 0 | 0 | 0
Tech | Assembly | Refrigeration | Large cold storage | TRC | Existing | NE4598 | Anti-Sweat Controls | Anti-Sweat Controls | NonEquip | 8 | Display cases | 0% | Tech/Econ | 85% | 0 | 0 | 0
Tech | Assembly | Miscellaneous | Laboratory equipment | TRC | New | NN5443 | Retro-Commissioning | Retro-Commissioning | NonEquip | 5 |  | 0% | Tech/Econ | 16% | 0 | 0 | 0
Tech | Assembly | Miscellaneous | Laboratory equipment | TRC | New | NN4533 | VSD Controlled Compressor | VSD Controlled Compressor | NonEquip | 15 | Others | 0% | Tech/Econ | 20.79% | 0 | 0 | 0
Tech | Assembly | Miscellaneous | Laboratory equipment | TRC | New | NN4507 | Regenerative Drive Elevator Motor | Regenerative Drive Elevator Motor | NonEquip | 13 | Elevators/Escalators | 0% | Tech/Econ | 6.211% | 0 | 0 | 0
Tech | Assembly | Miscellaneous | Laboratory equipment | TRC | New | NN4481 | Engine Block Timer | Engine Block Timer | NonEquip | 5 | Others | 0% | Tech/Econ | 36% | 0 | 0 | 0
Tech | Assembly | Miscellaneous | Laboratory equipment | TRC | New | NN4455 | Efficient Motor Belts | Efficient Motor Belts | NonEquip | 10 | Others | 0% | Tech/Econ | 1.105% | 0 | 0 | 0
Tech | Assembly | Miscellaneous | Laboratory equipment | TRC | Existing | NE5430 | Retro-Commissioning | Retro-Commissioning | NonEquip | 5 |  | 21.99% | Tech/Econ | 16% | 0 | 0 | 0
Tech | Assembly | Miscellaneous | Laboratory equipment | TRC | Existing | NE4520 | VSD Controlled Compressor | VSD Controlled Compressor | NonEquip | 15 | Others | 0% | Tech/Econ | 20.79% | 0 | 0 | 0
Tech | Assembly | Miscellaneous | Laboratory equipment | TRC | Existing | NE4494 | Regenerative Drive Elevator Motor | Regenerative Drive Elevator Motor | NonEquip | 13 | Elevators/Escalators | 0% | Tech/Econ | 6.211% | 0 | 0 | 0
Tech | Assembly | Miscellaneous | Laboratory equipment | TRC | Existing | NE4468 | Engine Block Timer | Engine Block Timer | NonEquip | 5 | Others | 0% | Tech/Econ | 36% | 0 | 0 | 0
Tech | Assembly | Miscellaneous | Laboratory equipment | TRC | Existing | NE4442 | Efficient Motor Belts | Efficient Motor Belts | NonEquip | 10 | Others | 0% | Tech/Econ | 1.105% | 0 | 0 | 0
Tech | Assembly | Ventilation and Circulation | Individual room ventilation | TRC | New | NN5391 | Retro-Commissioning | Retro-Commissioning | NonEquip | 5 |  | 0% | Tech/Econ | 16% | 0 | 0 | 0
Tech | Assembly | Ventilation and Circulation | Individual room ventilation | TRC | New | NN4975 | VAV System | VAV System | NonEquip | 10 |  | 0% | Tech/Econ | 30% | 0 | 0 | 0
Tech | Assembly | Ventilation and Circulation | Individual room ventilation | TRC | New | NN4949 | Demand Controlled Ventilation | Demand Controlled Ventilation | NonEquip | 10 |  | 17.54% | Tech/Econ | 50% | 90.586 | 0.0094313 | 0.053098
Tech | Assembly | Ventilation and Circulation | Individual room ventilation | TRC | New | NN4923 | CO Sensors for Parking Garage Exhaust | CO Sensors for Parking Garage Exhaust | NonEquip | 15 | Motor/Fan | 0% | Tech/Econ | 33% | 0 | 0 | 0
Tech | Assembly | Ventilation and Circulation | Individual room ventilation | TRC | Existing | NE5378 | Retro-Commissioning | Retro-Commissioning | NonEquip | 5 |  | 21.99% | Tech/Econ | 16% | 3709.4518 | 0.62015 | 1.9227
Tech | Assembly | Ventilation and Circulation | Individual room ventilation | TRC | Existing | NE4962 | VAV System | VAV System | NonEquip | 10 |  | 0% | Tech/Econ | 30% | 0 | 0 | 0
Tech | Assembly | Ventilation and Circulation | Individual room ventilation | TRC | Existing | NE4936 | Demand Controlled Ventilation | Demand Controlled Ventilation | NonEquip | 10 |  | 18.71% | Tech/Econ | 50% | 10883.4999 | 1.1331 | 6.3795
Tech | Assembly | Ventilation and Circulation | Individual room ventilation | TRC | Existing | NE4910 | CO Sensors for Parking Garage Exhaust | CO Sensors for Parking Garage Exhaust | NonEquip | 15 | Motor/Fan | 0% | Tech/Econ | 33% | 0 | 0 | 0
Tech | Assembly | Space Heating | Individual room heating | TRC | New | NN5339 | Retro-Commissioning | Retro-Commissioning | NonEquip | 5 |  | 0% | Tech/Econ | 16% | 0 | 0 | 0
Tech | Assembly | Space Heating | Individual room heating | TRC | New | NN4325 | Water Cooled Refrigeration Heat Recovery | Water Cooled Refrigeration Heat Recovery | NonEquip | 20 |  | 0% | Tech/Econ | 10% | 0 | 0 | 0
Tech | Assembly | Space Heating | Individual room heating | TRC | New | NN4273 | Warehouse Loading Dock Seals | Warehouse Loading Dock Seals | NonEquip | 18 |  | 0% | Tech/Econ | 1.698% | 0 | 0 | 0
Tech | Assembly | Space Heating | Individual room heating | TRC | New | NN4247 | Wall Insulation | Wall Insulation | NonEquip | 20 |  | 0% | Tech/Econ | 0% | 0 | 0 | 0
Tech | Assembly | Space Heating | Individual room heating | TRC | New | NN4169 | Smart Thermostat | Smart Thermostat | NonEquip | 11 |  | 31.48% | Tech/Econ | 10% | 0.38235 | 0 | -6.2826e-05
Tech | Assembly | Space Heating | Individual room heating | TRC | New | NN4091 | Roof Insulation | Roof Insulation | NonEquip | 20 |  | 58.5% | Tech/Econ | 3.327% | 0.19495 | 0 | 8.7939e-05
Tech | Assembly | Space Heating | Individual room heating | TRC | New | NN4065 | Programmable Thermostat | Programmable Thermostat | NonEquip | 11 |  | 0% | Tech/Econ | 3.6% | 0 | 0 | 0
Tech | Assembly | Space Heating | Individual room heating | TRC | New | NN4013 | Low U-Value Windows | Low U-Value Windows | NonEquip | 20 |  | 13.44% | Tech/Econ | 10% | 0.1581 | 0 | 6.5706e-07
Tech | Assembly | Space Heating | Individual room heating | TRC | New | NN3935 | Infiltration Reduction - Air Sealing | Infiltration Reduction - Air Sealing | NonEquip | 11 |  | 0% | Tech/Econ | 0.8492% | 0 | 0 | 0
Tech | Assembly | Space Heating | Individual room heating | TRC | New | NN3857 | Hotel Card Energy Control Systems | Hotel Card Energy Control Systems | NonEquip | 15 |  | 0% | Tech/Econ | 0% | 0 | 0 | 0
Tech | Assembly | Space Heating | Individual room heating | TRC | New | NN3779 | Green Roof | Green Roof | NonEquip | 15 |  | 0.315% | Tech/Econ | 5.141% | 0.0018798 | 0 | 0
Tech | Assembly | Space Heating | Individual room heating | TRC | New | NN3727 | Floor Insulation | Floor Insulation | NonEquip | 20 |  | 32.06% | Tech/Econ | 1.746% | 0 | 0 | 0
Tech | Assembly | Space Heating | Individual room heating | TRC | New | NN3649 | Facility Energy Management System | Facility Energy Management System | NonEquip | 15 |  | 4.276% | Tech/Econ | 20% | 0.10478 | 0 | 1.8885e-06
Tech | Assembly | Space Heating | Individual room heating | TRC | New | NN3571 | ECM Motors on Furnaces | ECM Motors on Furnaces | NonEquip | 15 | Forced air furnace | 0% | Tech/Econ | 1.706% | 0 | 0 | 0
Tech | Assembly | Space Heating | Individual room heating | TRC | New | NN3545 | Duct Sealing Repair | Duct Sealing Repair | NonEquip | 15 |  | 0% | Tech/Econ | 12% | 0 | 0 | 0
Tech | Assembly | Space Heating | Individual room heating | TRC | New | NN3493 | Duct Insulation | Duct Insulation | NonEquip | 15 |  | 0% | Tech/Econ | 2.045% | 0 | 0 | 0
Tech | Assembly | Space Heating | Individual room heating | TRC | New | NN3441 | Destratification Fans | Destratification Fans | NonEquip | 10 |  | 0% | Tech/Econ | 14.47% | 0 | 0 | 0
Tech | Assembly | Space Heating | Individual room heating | TRC | New | NN3389 | Dedicated Outdoor Air System on VRF unit | Dedicated Outdoor Air System on VRF unit | NonEquip | 15 | Residential/split system heat pump | 0% | Tech/Econ | 10% | 0 | 0 | 0
Tech | Assembly | Space Heating | Individual room heating | TRC | New | NN3337 | Cool Roof | Cool Roof | NonEquip | 15 |  | 72.49% | Tech/Econ | 0.7111% | 0 | 0 | 0
Tech | Assembly | Space Heating | Individual room heating | TRC | New | NN3233 | Ceiling Insulation(R30 to R38) | Ceiling Insulation(R30 to R38) | NonEquip | 20 |  | 0% | Tech/Econ | 0.6724% | 0 | 0 | 0
Tech | Assembly | Space Heating | Individual room heating | TRC | New | NN3181 | Ceiling Insulation(R2 to R38) | Ceiling Insulation(R2 to R38) | NonEquip | 20 |  | 0% | Tech/Econ | 45.39% | 0 | 0 | 0
Tech | Assembly | Space Heating | Individual room heating | TRC | New | NN3129 | Ceiling Insulation(R19 to R38) | Ceiling Insulation(R19 to R38) | NonEquip | 20 |  | 0% | Tech/Econ | 2.521% | 0 | 0 | 0
Tech | Assembly | Space Heating | Individual room heating | TRC | New | NN3077 | Ceiling Insulation(R12 to R38) | Ceiling Insulation(R12 to R38) | NonEquip | 20 |  | 0% | Tech/Econ | 5.463% | 0 | 0 | 0
Tech | Assembly | Space Heating | Individual room heating | TRC | New | NN2999 | Air Curtains | Air Curtains | NonEquip | 8 |  | 33.25% | Tech/Econ | 1.037% | 0 | 0 | 0
Tech | Assembly | Space Heating | Individual room heating | TRC | Existing | NE5326 | Retro-Commissioning | Retro-Commissioning | NonEquip | 5 |  | 21.99% | Tech/Econ | 16% | 46.8441 | 0 | 0.024281
Tech | Assembly | Space Heating | Individual room heating | TRC | Existing | NE4312 | Water Cooled Refrigeration Heat Recovery | Water Cooled Refrigeration Heat Recovery | NonEquip | 20 |  | 0% | Tech/Econ | 10% | 0 | 0 | 0
Tech | Assembly | Space Heating | Individual room heating | TRC | Existing | NE4260 | Warehouse Loading Dock Seals | Warehouse Loading Dock Seals | NonEquip | 18 |  | 0% | Tech/Econ | 1.874% | 0 | 0 | 0
Tech | Assembly | Space Heating | Individual room heating | TRC | Existing | NE4234 | Wall Insulation | Wall Insulation | NonEquip | 20 |  | 0% | Tech/Econ | 4.351% | 0 | 0 | 0
Tech | Assembly | Space Heating | Individual room heating | TRC | Existing | NE4156 | Smart Thermostat | Smart Thermostat | NonEquip | 11 |  | 31.48% | Tech/Econ | 10% | 40.4344 | 0 | -0.0066439
Tech | Assembly | Space Heating | Individual room heating | TRC | Existing | NE4078 | Roof Insulation | Roof Insulation | NonEquip | 20 |  | 58.5% | Tech/Econ | 7.342% | 53.4362 | 0 | 0.024104
Tech | Assembly | Space Heating | Individual room heating | TRC | Existing | NE4052 | Programmable Thermostat | Programmable Thermostat | NonEquip | 11 |  | 0% | Tech/Econ | 3.6% | 0 | 0 | 0
Tech | Assembly | Space Heating | Individual room heating | TRC | Existing | NE4000 | Low U-Value Windows | Low U-Value Windows | NonEquip | 20 |  | 5.375% | Tech/Econ | 46% | 34.1224 | 0 | 0.00014182
Tech | Assembly | Space Heating | Individual room heating | TRC | Existing | NE3922 | Infiltration Reduction - Air Sealing | Infiltration Reduction - Air Sealing | NonEquip | 11 |  | 0% | Tech/Econ | 0.937% | 0 | 0 | 0
Tech | Assembly | Space Heating | Individual room heating | TRC | Existing | NE3844 | Hotel Card Energy Control Systems | Hotel Card Energy Control Systems | NonEquip | 15 |  | 0% | Tech/Econ | 0% | 0 | 0 | 0
Tech | Assembly | Space Heating | Individual room heating | TRC | Existing | NE3766 | Green Roof | Green Roof | NonEquip | 15 |  | 0.063% | Tech/Econ | 5.673% | 0.042558 | 0 | 0
Tech | Assembly | Space Heating | Individual room heating | TRC | Existing | NE3714 | Floor Insulation | Floor Insulation | NonEquip | 20 |  | 12.82% | Tech/Econ | 1.926% | 2.9411 | 0 | 0.0013267
Tech | Assembly | Space Heating | Individual room heating | TRC | Existing | NE3636 | Facility Energy Management System | Facility Energy Management System | NonEquip | 15 |  | 5.375% | Tech/Econ | 20% | 14.469 | 0 | 0.00026078
Tech | Assembly | Space Heating | Individual room heating | TRC | Existing | NE3558 | ECM Motors on Furnaces | ECM Motors on Furnaces | NonEquip | 15 | Forced air furnace | 0% | Tech/Econ | 1.706% | 0 | 0 | 0
Tech | Assembly | Space Heating | Individual room heating | TRC | Existing | NE3532 | Duct Sealing Repair | Duct Sealing Repair | NonEquip | 15 |  | 0% | Tech/Econ | 12% | 0 | 0 | 0
Tech | Assembly | Space Heating | Individual room heating | TRC | Existing | NE3480 | Duct Insulation | Duct Insulation | NonEquip | 15 |  | 0% | Tech/Econ | 2.045% | 0 | 0 | 0
Tech | Assembly | Space Heating | Individual room heating | TRC | Existing | NE3428 | Destratification Fans | Destratification Fans | NonEquip | 10 |  | 0% | Tech/Econ | 14.47% | 0 | 0 | 0
Tech | Assembly | Space Heating | Individual room heating | TRC | Existing | NE3376 | Dedicated Outdoor Air System on VRF unit | Dedicated Outdoor Air System on VRF unit | NonEquip | 15 | Residential/split system heat pump | 0% | Tech/Econ | 10% | 0 | 0 | 0
Tech | Assembly | Space Heating | Individual room heating | TRC | Existing | NE3324 | Cool Roof | Cool Roof | NonEquip | 15 |  | 72.74% | Tech/Econ | 0.7847% | 6.7561 | 0 | 0
Tech | Assembly | Space Heating | Individual room heating | TRC | Existing | NE3220 | Ceiling Insulation(R30 to R38) | Ceiling Insulation(R30 to R38) | NonEquip | 20 |  | 0% | Tech/Econ | 0.7419% | 0 | 0 | 0
Tech | Assembly | Space Heating | Individual room heating | TRC | Existing | NE3168 | Ceiling Insulation(R2 to R38) | Ceiling Insulation(R2 to R38) | NonEquip | 20 |  | 0% | Tech/Econ | 50.08% | 0 | 0 | 0
Tech | Assembly | Space Heating | Individual room heating | TRC | Existing | NE3116 | Ceiling Insulation(R19 to R38) | Ceiling Insulation(R19 to R38) | NonEquip | 20 |  | 0% | Tech/Econ | 2.782% | 0 | 0 | 0
Tech | Assembly | Space Heating | Individual room heating | TRC | Existing | NE3064 | Ceiling Insulation(R12 to R38) | Ceiling Insulation(R12 to R38) | NonEquip | 20 |  | 0% | Tech/Econ | 6.028% | 0 | 0 | 0
Tech | Assembly | Space Heating | Individual room heating | TRC | Existing | NE2986 | Air Curtains | Air Curtains | NonEquip | 8 |  | 33.25% | Tech/Econ | 1.037% | 4.0969 | 0 | 0.00016313
Tech | Assembly | Space Cooling | Individual room air conditioners | TRC | New | NN5365 | Retro-Commissioning | Retro-Commissioning | NonEquip | 5 |  | 0% | Tech/Econ | 16% | 0 | 0 | 0
Tech | Assembly | Space Cooling | Individual room air conditioners | TRC | New | NN4377 | Window Sun Protection | Window Sun Protection | NonEquip | 10 |  | 15.35% | Tech/Econ | 16% | 1942.4276 | 0.70137 | -0.010141
Tech | Assembly | Space Cooling | Individual room air conditioners | TRC | New | NN4351 | Waterside Economizer | Waterside Economizer | NonEquip | 20 |  | 0% | Tech/Econ | 5.556% | 0 | 0 | 0
Tech | Assembly | Space Cooling | Individual room air conditioners | TRC | New | NN4143 | Smart Thermostat | Smart Thermostat | NonEquip | 11 |  | 31.48% | Tech/Econ | 10% | 2367.7567 | 0.028114 | 0
Tech | Assembly | Space Cooling | Individual room air conditioners | TRC | New | NN4117 | Roof Insulation | Roof Insulation | NonEquip | 20 |  | 58.5% | Tech/Econ | 3.476% | 0 | 0 | 0
Tech | Assembly | Space Cooling | Individual room air conditioners | TRC | New | NN4039 | Programmable Thermostat | Programmable Thermostat | NonEquip | 11 |  | 0% | Tech/Econ | 3.6% | 0 | 0 | 0
Tech | Assembly | Space Cooling | Individual room air conditioners | TRC | New | NN3987 | Low U-Value Windows | Low U-Value Windows | NonEquip | 20 |  | 13.44% | Tech/Econ | 10% | 1036.8668 | 0.38541 | 0
Tech | Assembly | Space Cooling | Individual room air conditioners | TRC | New | NN3909 | HVAC tune-up_RTU | HVAC tune-up_RTU | NonEquip | 5 | Packaged air conditioning units (RTUs) | 0% | Tech/Econ | 5% | 0 | 0 | 0
Tech | Assembly | Space Cooling | Individual room air conditioners | TRC | New | NN3883 | HVAC tune-up | HVAC tune-up | NonEquip | 5 | Residential-type central air conditioners | 0% | Tech/Econ | 5% | 0 | 0 | 0
Tech | Assembly | Space Cooling | Individual room air conditioners | TRC | New | NN3805 | Green Roof | Green Roof | NonEquip | 15 |  | 0.315% | Tech/Econ | 4.029% | 0 | 0 | 0
Tech | Assembly | Space Cooling | Individual room air conditioners | TRC | New | NN3753 | Floor Insulation | Floor Insulation | NonEquip | 20 |  | 32.06% | Tech/Econ | 1.824% | 0 | 0 | 0
Tech | Assembly | Space Cooling | Individual room air conditioners | TRC | New | NN3675 | Facility Energy Management System | Facility Energy Management System | NonEquip | 15 |  | 4.276% | Tech/Econ | 20% | 723.8118 | 0.15171 | 0
Tech | Assembly | Space Cooling | Individual room air conditioners | TRC | New | NN3623 | Facility Commissioning | Facility Commissioning | NonEquip | 10 |  | 35.83% | Tech/Econ | 16% | 4811.1833 | 0.97684 | 0.0057193
Tech | Assembly | Space Cooling | Individual room air conditioners | TRC | New | NN3597 | Energy Recovery Ventilation System (ERV) | Energy Recovery Ventilation System (ERV) | NonEquip | 15 | Packaged air conditioning units (RTUs) | 0% | Tech/Econ | 18.24% | 0 | 0 | 0
Tech | Assembly | Space Cooling | Individual room air conditioners | TRC | New | NN3519 | Duct Sealing Repair | Duct Sealing Repair | NonEquip | 15 |  | 0% | Tech/Econ | 12% | 0 | 0 | 0
Tech | Assembly | Space Cooling | Individual room air conditioners | TRC | New | NN3467 | Duct Insulation | Duct Insulation | NonEquip | 15 |  | 0% | Tech/Econ | 2.045% | 0 | 0 | 0
Tech | Assembly | Space Cooling | Individual room air conditioners | TRC | New | NN3415 | Dedicated Outdoor Air System on VRF unit | Dedicated Outdoor Air System on VRF unit | NonEquip | 15 | Residential-type central air conditioners | 0% | Tech/Econ | 17.5% | 0 | 0 | 0
Tech | Assembly | Space Cooling | Individual room air conditioners | TRC | New | NN3363 | Cool Roof | Cool Roof | NonEquip | 15 |  | 72.49% | Tech/Econ | 5.431% | 0 | 0 | 0
Tech | Assembly | Space Cooling | Individual room air conditioners | TRC | New | NN3311 | Chilled Water System - Variable Speed Drives | Chilled Water System - Variable Speed Drives | NonEquip | 13 | Central chillers inside | 0% | Tech/Econ | 24.74% | 0 | 0 | 0
Tech | Assembly | Space Cooling | Individual room air conditioners | TRC | New | NN3285 | Chilled Water Controls Optimization | Chilled Water Controls Optimization | NonEquip | 10 | Central chillers inside | 0% | Tech/Econ | 12.5% | 0 | 0 | 0
Tech | Assembly | Space Cooling | Individual room air conditioners | TRC | New | NN3207 | Ceiling Insulation(R2 to R38) | Ceiling Insulation(R2 to R38) | NonEquip | 20 |  | 0% | Tech/Econ | 47.42% | 0 | 0 | 0
Tech | Assembly | Space Cooling | Individual room air conditioners | TRC | New | NN3155 | Ceiling Insulation(R19 to R38) | Ceiling Insulation(R19 to R38) | NonEquip | 20 |  | 0% | Tech/Econ | 2.635% | 0 | 0 | 0
Tech | Assembly | Space Cooling | Individual room air conditioners | TRC | New | NN3103 | Ceiling Insulation(R12 to R38) | Ceiling Insulation(R12 to R38) | NonEquip | 20 |  | 0% | Tech/Econ | 5.708% | 0 | 0 | 0
Tech | Assembly | Space Cooling | Individual room air conditioners | TRC | New | NN3051 | Airside Economizer | Airside Economizer | NonEquip | 10 | Packaged air conditioning units (RTUs) | 0% | Tech/Econ | 5.556% | 0 | 0 | 0
Tech | Assembly | Space Cooling | Individual room air conditioners | TRC | Existing | NE5352 | Retro-Commissioning | Retro-Commissioning | NonEquip | 5 |  | 21.99% | Tech/Econ | 16% | 319538.3161 | 53.421 | 0
Tech | Assembly | Space Cooling | Individual room air conditioners | TRC | Existing | NE4364 | Window Sun Protection | Window Sun Protection | NonEquip | 10 |  | 7.839% | Tech/Econ | 16% | 115356.2952 | 41.6527 | -0.60224
Tech | Assembly | Space Cooling | Individual room air conditioners | TRC | Existing | NE4338 | Waterside Economizer | Waterside Economizer | NonEquip | 20 |  | 0% | Tech/Econ | 5.556% | 0 | 0 | 0
Tech | Assembly | Space Cooling | Individual room air conditioners | TRC | Existing | NE4208 | Wall Insulation | Wall Insulation | NonEquip | 20 |  | 0% | Tech/Econ | 28.22% | 0 | 0 | 0
Tech | Assembly | Space Cooling | Individual room air conditioners | TRC | Existing | NE4130 | Smart Thermostat | Smart Thermostat | NonEquip | 11 |  | 31.48% | Tech/Econ | 10% | 275815.5741 | 3.275 | 0
Tech | Assembly | Space Cooling | Individual room air conditioners | TRC | Existing | NE4104 | Roof Insulation | Roof Insulation | NonEquip | 20 |  | 58.5% | Tech/Econ | 6.953% | 345172.4221 | 6.907 | 0
Tech | Assembly | Space Cooling | Individual room air conditioners | TRC | Existing | NE4026 | Programmable Thermostat | Programmable Thermostat | NonEquip | 11 |  | 0% | Tech/Econ | 3.6% | 0 | 0 | 0
Tech | Assembly | Space Cooling | Individual room air conditioners | TRC | Existing | NE3974 | Low U-Value Windows | Low U-Value Windows | NonEquip | 20 |  | 5.375% | Tech/Econ | 46% | 235716.3218 | 87.6165 | 0
Tech | Assembly | Space Cooling | Individual room air conditioners | TRC | Existing | NE3896 | HVAC tune-up_RTU | HVAC tune-up_RTU | NonEquip | 5 | Packaged air conditioning units (RTUs) | 0% | Tech/Econ | 5% | 0 | 0 | 0
Tech | Assembly | Space Cooling | Individual room air conditioners | TRC | Existing | NE3870 | HVAC tune-up | HVAC tune-up | NonEquip | 5 | Residential-type central air conditioners | 0% | Tech/Econ | 5% | 0 | 0 | 0
Tech | Assembly | Space Cooling | Individual room air conditioners | TRC | Existing | NE3792 | Green Roof | Green Roof | NonEquip | 15 |  | 0.063% | Tech/Econ | 4.029% | 198.5123 | 0.084332 | 0
Tech | Assembly | Space Cooling | Individual room air conditioners | TRC | Existing | NE3740 | Floor Insulation | Floor Insulation | NonEquip | 20 |  | 12.82% | Tech/Econ | 1.824% | 18291.402 | 0.36602 | 0
Tech | Assembly | Space Cooling | Individual room air conditioners | TRC | Existing | NE3662 | Facility Energy Management System | Facility Energy Management System | NonEquip | 15 |  | 5.375% | Tech/Econ | 20% | 99951.3326 | 20.9492 | 0
Tech | Assembly | Space Cooling | Individual room air conditioners | TRC | Existing | NE3584 | Energy Recovery Ventilation System (ERV) | Energy Recovery Ventilation System (ERV) | NonEquip | 15 | Packaged air conditioning units (RTUs) | 0% | Tech/Econ | 18.24% | 0 | 0 | 0
Tech | Assembly | Space Cooling | Individual room air conditioners | TRC | Existing | NE3506 | Duct Sealing Repair | Duct Sealing Repair | NonEquip | 15 |  | 0% | Tech/Econ | 12% | 0 | 0 | 0
Tech | Assembly | Space Cooling | Individual room air conditioners | TRC | Existing | NE3454 | Duct Insulation | Duct Insulation | NonEquip | 15 |  | 0% | Tech/Econ | 2.045% | 0 | 0 | 0
Tech | Assembly | Space Cooling | Individual room air conditioners | TRC | Existing | NE3402 | Dedicated Outdoor Air System on VRF unit | Dedicated Outdoor Air System on VRF unit | NonEquip | 15 | Residential-type central air conditioners | 0% | Tech/Econ | 17.5% | 0 | 0 | 0
Tech | Assembly | Space Cooling | Individual room air conditioners | TRC | Existing | NE3350 | Cool Roof | Cool Roof | NonEquip | 15 |  | 72.74% | Tech/Econ | 5.431% | 321660.8657 | 136.6479 | 0
Tech | Assembly | Space Cooling | Individual room air conditioners | TRC | Existing | NE3298 | Chilled Water System - Variable Speed Drives | Chilled Water System - Variable Speed Drives | NonEquip | 13 | Central chillers inside | 0% | Tech/Econ | 24.74% | 0 | 0 | 0
Tech | Assembly | Space Cooling | Individual room air conditioners | TRC | Existing | NE3272 | Chilled Water Controls Optimization | Chilled Water Controls Optimization | NonEquip | 10 | Central chillers inside | 0% | Tech/Econ | 12.5% | 0 | 0 | 0
Tech | Assembly | Space Cooling | Individual room air conditioners | TRC | Existing | NE3194 | Ceiling Insulation(R2 to R38) | Ceiling Insulation(R2 to R38) | NonEquip | 20 |  | 0% | Tech/Econ | 47.42% | 0 | 0 | 0
Tech | Assembly | Space Cooling | Individual room air conditioners | TRC | Existing | NE3142 | Ceiling Insulation(R19 to R38) | Ceiling Insulation(R19 to R38) | NonEquip | 20 |  | 0% | Tech/Econ | 2.635% | 0 | 0 | 0
Tech | Assembly | Space Cooling | Individual room air conditioners | TRC | Existing | NE3090 | Ceiling Insulation(R12 to R38) | Ceiling Insulation(R12 to R38) | NonEquip | 20 |  | 0% | Tech/Econ | 5.708% | 0 | 0 | 0
Tech | Assembly | Space Cooling | Individual room air conditioners | TRC | Existing | NE3038 | Airside Economizer | Airside Economizer | NonEquip | 10 | Packaged air conditioning units (RTUs) | 0% | Tech/Econ | 5.556% | 0 | 0 | 0
Tech | Assembly | Interior Lighting | High bay | TRC | New | NN5261 | Retro-Commissioning | Retro-Commissioning | NonEquip | 5 |  | 0% | Tech/Econ | 16% | 0 | 0 | 0
Tech | Assembly | Interior Lighting | High bay | TRC | New | NN4429 | Interior Lighting Controls | Interior Lighting Controls | NonEquip | 8 | Overhead (fluorescent/LED/CFL U-shape) | 0% | Tech/Econ | 28% | 0 | 0 | 0
Tech | Assembly | Interior Lighting | High bay | TRC | New | NN4403 | Bi-Level Lighting Control (Interior) | Bi-Level Lighting Control (Interior) | NonEquip | 8 | Overhead (fluorescent/LED/CFL U-shape) | 0% | Tech/Econ | 31% | 0 | 0 | 0
Tech | Assembly | Interior Lighting | High bay | TRC | New | NN3701 | Facility Energy Management System | Facility Energy Management System | NonEquip | 15 |  | 4.276% | Tech/Econ | 24% | 1797.2009 | 0.37668 | 0.032391
Tech | Assembly | Interior Lighting | High bay | TRC | Existing | NE5248 | Retro-Commissioning | Retro-Commissioning | NonEquip | 5 |  | 21.99% | Tech/Econ | 16% | 344997.2665 | 57.6773 | 178.8223
Tech | Assembly | Interior Lighting | High bay | TRC | Existing | NE4416 | Interior Lighting Controls | Interior Lighting Controls | NonEquip | 8 | Overhead (fluorescent/LED/CFL U-shape) | 0% | Tech/Econ | 28% | 0 | 0 | 0
Tech | Assembly | Interior Lighting | High bay | TRC | Existing | NE4390 | Bi-Level Lighting Control (Interior) | Bi-Level Lighting Control (Interior) | NonEquip | 8 | Overhead (fluorescent/LED/CFL U-shape) | 0% | Tech/Econ | 31% | 0 | 0 | 0
Tech | Assembly | Interior Lighting | High bay | TRC | Existing | NE3688 | Facility Energy Management System | Facility Energy Management System | NonEquip | 15 |  | 5.375% | Tech/Econ | 24% | 128152.2097 | 26.8599 | 2.3097
Tech | Assembly | Interior Lighting | High bay | TRC | Turnover | ET1640 | LED Linear - Fixture Replacement | LED Linear - Fixture Replacement | Equip | 15 | High bay | 24.1% | Tech/Econ | 50.28% | 1369898.582 | 332.0689 | 75.9649
Tech | Assembly | Interior Lighting | High bay | TRC | Turnover | ET1523 | High Bay LED | High Bay LED | Equip | 15 | High bay | 65.91% | Tech/Econ | 64.78% | 8421717.701 | 1557.4282 | 1528.0156
Tech | Assembly | Interior Lighting | High bay | TRC | Turnover | ET1484 | High Bay Fluorescent (T5) | High Bay Fluorescent (T5) | Equip | 15 | High bay | 0% | Tech/Econ | 64.14% | 0 | 0 | 0
Tech | Assembly | Interior Lighting | High bay | TRC | New | EN1666 | LED Linear - Fixture Replacement | LED Linear - Fixture Replacement | Equip | 15 | High bay | 0% | Tech/Econ | 50.28% | 0 | 0 | 0
Tech | Assembly | Interior Lighting | High bay | TRC | New | EN1549 | High Bay LED | High Bay LED | Equip | 15 | High bay | 0% | Tech/Econ | 64.78% | 0 | 0 | 0
Tech | Assembly | Interior Lighting | High bay | TRC | New | EN1510 | High Bay Fluorescent (T5) | High Bay Fluorescent (T5) | Equip | 15 | High bay | 0% | Tech/Econ | 64.14% | 0 | 0 | 0
Tech | Assembly | Cooking | Fryer | TRC | Turnover | ET80 | Energy Star Fryer | Energy Star Fryer | Equip | 12 | Fryer | 0% | Tech/Econ | 17.46% | 0 | 0 | 0
Tech | Assembly | Cooking | Fryer | TRC | New | EN106 | Energy Star Fryer | Energy Star Fryer | Equip | 12 | Fryer | 0% | Tech/Econ | 17.46% | 0 | 0 | 0
Tech | Assembly | Space Heating | Forced air furnace | TRC | New | NN5339 | Retro-Commissioning | Retro-Commissioning | NonEquip | 5 |  | 0% | Tech/Econ | 16% | 0 | 0 | 0
Tech | Assembly | Space Heating | Forced air furnace | TRC | New | NN4325 | Water Cooled Refrigeration Heat Recovery | Water Cooled Refrigeration Heat Recovery | NonEquip | 20 |  | 0% | Tech/Econ | 10% | 0 | 0 | 0
Tech | Assembly | Space Heating | Forced air furnace | TRC | New | NN4273 | Warehouse Loading Dock Seals | Warehouse Loading Dock Seals | NonEquip | 18 |  | 0% | Tech/Econ | 1.698% | 0 | 0 | 0
Tech | Assembly | Space Heating | Forced air furnace | TRC | New | NN4247 | Wall Insulation | Wall Insulation | NonEquip | 20 |  | 0% | Tech/Econ | 0% | 0 | 0 | 0
Tech | Assembly | Space Heating | Forced air furnace | TRC | New | NN4169 | Smart Thermostat | Smart Thermostat | NonEquip | 11 |  | 31.48% | Tech/Econ | 10% | 41.3419 | 0 | -0.006793
Tech | Assembly | Space Heating | Forced air furnace | TRC | New | NN4091 | Roof Insulation | Roof Insulation | NonEquip | 20 |  | 58.5% | Tech/Econ | 3.327% | 21.0794 | 0 | 0.0095085
Tech | Assembly | Space Heating | Forced air furnace | TRC | New | NN4065 | Programmable Thermostat | Programmable Thermostat | NonEquip | 11 |  | 0% | Tech/Econ | 3.6% | 0 | 0 | 0
Tech | Assembly | Space Heating | Forced air furnace | TRC | New | NN4013 | Low U-Value Windows | Low U-Value Windows | NonEquip | 20 |  | 13.44% | Tech/Econ | 10% | 17.0943 | 0 | 7.1045e-05
Tech | Assembly | Space Heating | Forced air furnace | TRC | New | NN3935 | Infiltration Reduction - Air Sealing | Infiltration Reduction - Air Sealing | NonEquip | 11 |  | 0% | Tech/Econ | 0.8492% | 0 | 0 | 0
Tech | Assembly | Space Heating | Forced air furnace | TRC | New | NN3857 | Hotel Card Energy Control Systems | Hotel Card Energy Control Systems | NonEquip | 15 |  | 0% | Tech/Econ | 0% | 0 | 0 | 0
Tech | Assembly | Space Heating | Forced air furnace | TRC | New | NN3779 | Green Roof | Green Roof | NonEquip | 15 |  | 0.315% | Tech/Econ | 5.141% | 0.20325 | 0 | 0
Tech | Assembly | Space Heating | Forced air furnace | TRC | New | NN3727 | Floor Insulation | Floor Insulation | NonEquip | 20 |  | 32.06% | Tech/Econ | 1.746% | 0 | 0 | 0
Tech | Assembly | Space Heating | Forced air furnace | TRC | New | NN3649 | Facility Energy Management System | Facility Energy Management System | NonEquip | 15 |  | 4.276% | Tech/Econ | 20% | 11.3293 | 0 | 0.00020419
Tech | Assembly | Space Heating | Forced air furnace | TRC | New | NN3571 | ECM Motors on Furnaces | ECM Motors on Furnaces | NonEquip | 15 | Forced air furnace | 47.78% | Tech/Econ | 1.706% | 10.0585 | 0 | 0
Tech | Assembly | Space Heating | Forced air furnace | TRC | New | NN3545 | Duct Sealing Repair | Duct Sealing Repair | NonEquip | 15 |  | 0% | Tech/Econ | 12% | 0 | 0 | 0
Tech | Assembly | Space Heating | Forced air furnace | TRC | New | NN3493 | Duct Insulation | Duct Insulation | NonEquip | 15 |  | 0% | Tech/Econ | 2.045% | 0 | 0 | 0
Tech | Assembly | Space Heating | Forced air furnace | TRC | New | NN3441 | Destratification Fans | Destratification Fans | NonEquip | 10 |  | 0% | Tech/Econ | 14.47% | 0 | 0 | 0
Tech | Assembly | Space Heating | Forced air furnace | TRC | New | NN3389 | Dedicated Outdoor Air System on VRF unit | Dedicated Outdoor Air System on VRF unit | NonEquip | 15 | Residential/split system heat pump | 0% | Tech/Econ | 10% | 0 | 0 | 0
Tech | Assembly | Space Heating | Forced air furnace | TRC | New | NN3337 | Cool Roof | Cool Roof | NonEquip | 15 |  | 72.49% | Tech/Econ | 0.7111% | 0 | 0 | 0
Tech | Assembly | Space Heating | Forced air furnace | TRC | New | NN3233 | Ceiling Insulation(R30 to R38) | Ceiling Insulation(R30 to R38) | NonEquip | 20 |  | 0% | Tech/Econ | 0.6724% | 0 | 0 | 0
Tech | Assembly | Space Heating | Forced air furnace | TRC | New | NN3181 | Ceiling Insulation(R2 to R38) | Ceiling Insulation(R2 to R38) | NonEquip | 20 |  | 0% | Tech/Econ | 45.39% | 0 | 0 | 0
Tech | Assembly | Space Heating | Forced air furnace | TRC | New | NN3129 | Ceiling Insulation(R19 to R38) | Ceiling Insulation(R19 to R38) | NonEquip | 20 |  | 0% | Tech/Econ | 2.521% | 0 | 0 | 0
Tech | Assembly | Space Heating | Forced air furnace | TRC | New | NN3077 | Ceiling Insulation(R12 to R38) | Ceiling Insulation(R12 to R38) | NonEquip | 20 |  | 0% | Tech/Econ | 5.463% | 0 | 0 | 0
Tech | Assembly | Space Heating | Forced air furnace | TRC | New | NN2999 | Air Curtains | Air Curtains | NonEquip | 8 |  | 33.25% | Tech/Econ | 1.037% | 0 | 0 | 0
Tech | Assembly | Space Heating | Forced air furnace | TRC | Existing | NE5326 | Retro-Commissioning | Retro-Commissioning | NonEquip | 5 |  | 21.99% | Tech/Econ | 16% | 5065.0178 | 0 | 2.6253
Tech | Assembly | Space Heating | Forced air furnace | TRC | Existing | NE4312 | Water Cooled Refrigeration Heat Recovery | Water Cooled Refrigeration Heat Recovery | NonEquip | 20 |  | 0% | Tech/Econ | 10% | 0 | 0 | 0
Tech | Assembly | Space Heating | Forced air furnace | TRC | Existing | NE4260 | Warehouse Loading Dock Seals | Warehouse Loading Dock Seals | NonEquip | 18 |  | 0% | Tech/Econ | 1.874% | 0 | 0 | 0
Tech | Assembly | Space Heating | Forced air furnace | TRC | Existing | NE4234 | Wall Insulation | Wall Insulation | NonEquip | 20 |  | 0% | Tech/Econ | 4.351% | 0 | 0 | 0
Tech | Assembly | Space Heating | Forced air furnace | TRC | Existing | NE4156 | Smart Thermostat | Smart Thermostat | NonEquip | 11 |  | 31.48% | Tech/Econ | 10% | 4371.9664 | 0 | -0.71837
Tech | Assembly | Space Heating | Forced air furnace | TRC | Existing | NE4078 | Roof Insulation | Roof Insulation | NonEquip | 20 |  | 58.5% | Tech/Econ | 7.342% | 5777.7906 | 0 | 2.6062
Tech | Assembly | Space Heating | Forced air furnace | TRC | Existing | NE4052 | Programmable Thermostat | Programmable Thermostat | NonEquip | 11 |  | 0% | Tech/Econ | 3.6% | 0 | 0 | 0
Tech | Assembly | Space Heating | Forced air furnace | TRC | Existing | NE4000 | Low U-Value Windows | Low U-Value Windows | NonEquip | 20 |  | 5.375% | Tech/Econ | 46% | 3689.4897 | 0 | 0.015334
Tech | Assembly | Space Heating | Forced air furnace | TRC | Existing | NE3922 | Infiltration Reduction - Air Sealing | Infiltration Reduction - Air Sealing | NonEquip | 11 |  | 0% | Tech/Econ | 0.937% | 0 | 0 | 0
Tech | Assembly | Space Heating | Forced air furnace | TRC | Existing | NE3844 | Hotel Card Energy Control Systems | Hotel Card Energy Control Systems | NonEquip | 15 |  | 0% | Tech/Econ | 0% | 0 | 0 | 0
Tech | Assembly | Space Heating | Forced air furnace | TRC | Existing | NE3766 | Green Roof | Green Roof | NonEquip | 15 |  | 0.063% | Tech/Econ | 5.673% | 4.6016 | 0 | 0
Tech | Assembly | Space Heating | Forced air furnace | TRC | Existing | NE3714 | Floor Insulation | Floor Insulation | NonEquip | 20 |  | 12.82% | Tech/Econ | 1.926% | 318.0108 | 0 | 0.14345
Tech | Assembly | Space Heating | Forced air furnace | TRC | Existing | NE3636 | Facility Energy Management System | Facility Energy Management System | NonEquip | 15 |  | 5.375% | Tech/Econ | 20% | 1564.4628 | 0 | 0.028197
Tech | Assembly | Space Heating | Forced air furnace | TRC | Existing | NE3558 | ECM Motors on Furnaces | ECM Motors on Furnaces | NonEquip | 15 | Forced air furnace | 47.78% | Tech/Econ | 1.706% | 1047.0477 | 0 | 0
Tech | Assembly | Space Heating | Forced air furnace | TRC | Existing | NE3532 | Duct Sealing Repair | Duct Sealing Repair | NonEquip | 15 |  | 0% | Tech/Econ | 12% | 0 | 0 | 0
Tech | Assembly | Space Heating | Forced air furnace | TRC | Existing | NE3480 | Duct Insulation | Duct Insulation | NonEquip | 15 |  | 0% | Tech/Econ | 2.045% | 0 | 0 | 0
Tech | Assembly | Space Heating | Forced air furnace | TRC | Existing | NE3428 | Destratification Fans | Destratification Fans | NonEquip | 10 |  | 0% | Tech/Econ | 14.47% | 0 | 0 | 0
Tech | Assembly | Space Heating | Forced air furnace | TRC | Existing | NE3376 | Dedicated Outdoor Air System on VRF unit | Dedicated Outdoor Air System on VRF unit | NonEquip | 15 | Residential/split system heat pump | 0% | Tech/Econ | 10% | 0 | 0 | 0
Tech | Assembly | Space Heating | Forced air furnace | TRC | Existing | NE3324 | Cool Roof | Cool Roof | NonEquip | 15 |  | 72.74% | Tech/Econ | 0.7847% | 724.5528 | 0 | 0
Tech | Assembly | Space Heating | Forced air furnace | TRC | Existing | NE3220 | Ceiling Insulation(R30 to R38) | Ceiling Insulation(R30 to R38) | NonEquip | 20 |  | 0% | Tech/Econ | 0.7419% | 0 | 0 | 0
Tech | Assembly | Space Heating | Forced air furnace | TRC | Existing | NE3168 | Ceiling Insulation(R2 to R38) | Ceiling Insulation(R2 to R38) | NonEquip | 20 |  | 0% | Tech/Econ | 50.08% | 0 | 0 | 0
Tech | Assembly | Space Heating | Forced air furnace | TRC | Existing | NE3116 | Ceiling Insulation(R19 to R38) | Ceiling Insulation(R19 to R38) | NonEquip | 20 |  | 0% | Tech/Econ | 2.782% | 0 | 0 | 0
Tech | Assembly | Space Heating | Forced air furnace | TRC | Existing | NE3064 | Ceiling Insulation(R12 to R38) | Ceiling Insulation(R12 to R38) | NonEquip | 20 |  | 0% | Tech/Econ | 6.028% | 0 | 0 | 0
Tech | Assembly | Space Heating | Forced air furnace | TRC | Existing | NE2986 | Air Curtains | Air Curtains | NonEquip | 8 |  | 33.25% | Tech/Econ | 1.037% | 439.3644 | 0 | 0.017495
Tech | Assembly | Exterior Lighting | Exterior parking/lot lighting | TRC | New | NN5287 | Retro-Commissioning | Retro-Commissioning | NonEquip | 5 |  | 0% | Tech/Econ | 16% | 0 | 0 | 0
Tech | Assembly | Exterior Lighting | Exterior parking/lot lighting | TRC | New | NN2973 | Outdoor Lighting Controls | Outdoor Lighting Controls | NonEquip | 8 | Exterior parking/lot lighting | 30.95% | Tech/Econ | 28% | 0 | 0 | 0
Tech | Assembly | Exterior Lighting | Exterior parking/lot lighting | TRC | New | NN2947 | Bi-Level Lighting Control (Exterior) | Bi-Level Lighting Control (Exterior) | NonEquip | 9 | Exterior parking/lot lighting | 8.579% | Tech/Econ | 31% | 236.1821 | 0 | 0
Tech | Assembly | Exterior Lighting | Exterior parking/lot lighting | TRC | Existing | NE5274 | Retro-Commissioning | Retro-Commissioning | NonEquip | 5 |  | 21.99% | Tech/Econ | 16% | 246971.6418 | 0 | 128.0127
Tech | Assembly | Exterior Lighting | Exterior parking/lot lighting | TRC | Existing | NE2960 | Outdoor Lighting Controls | Outdoor Lighting Controls | NonEquip | 8 | Exterior parking/lot lighting | 30.95% | Tech/Econ | 28% | 665949.6211 | 0 | 0
Tech | Assembly | Exterior Lighting | Exterior parking/lot lighting | TRC | Existing | NE2934 | Bi-Level Lighting Control (Exterior) | Bi-Level Lighting Control (Exterior) | NonEquip | 9 | Exterior parking/lot lighting | 8.579% | Tech/Econ | 31% | 209980.693 | 0 | 0
Tech | Assembly | Exterior Lighting | Exterior parking/lot lighting | TRC | Turnover | ET704 | LED Parking Lighting | LED Parking Lighting | Equip | 18 | Exterior parking/lot lighting | 6.728% | Tech/Econ | 84% | 472939.2933 | 0 | 0
Tech | Assembly | Exterior Lighting | Exterior parking/lot lighting | TRC | Turnover | ET509 | High Efficiency HID Lighting | High Efficiency HID Lighting | Equip | 13 | Exterior parking/lot lighting | 0% | Tech/Econ | 34.18% | 0 | 0 | 0
Tech | Assembly | Exterior Lighting | Exterior parking/lot lighting | TRC | New | EN730 | LED Parking Lighting | LED Parking Lighting | Equip | 18 | Exterior parking/lot lighting | 94.94% | Tech/Econ | 84% | 59249.4694 | 0 | 0
Tech | Assembly | Exterior Lighting | Exterior parking/lot lighting | TRC | New | EN535 | High Efficiency HID Lighting | High Efficiency HID Lighting | Equip | 13 | Exterior parking/lot lighting | 0% | Tech/Econ | 34.18% | 0 | 0 | 0
Tech | Assembly | Exterior Lighting | Exterior marquis | TRC | New | NN5287 | Retro-Commissioning | Retro-Commissioning | NonEquip | 5 |  | 0% | Tech/Econ | 16% | 0 | 0 | 0
Tech | Assembly | Exterior Lighting | Exterior marquis | TRC | New | NN2973 | Outdoor Lighting Controls | Outdoor Lighting Controls | NonEquip | 8 | Exterior parking/lot lighting | 0% | Tech/Econ | 28% | 0 | 0 | 0
Tech | Assembly | Exterior Lighting | Exterior marquis | TRC | New | NN2947 | Bi-Level Lighting Control (Exterior) | Bi-Level Lighting Control (Exterior) | NonEquip | 9 | Exterior parking/lot lighting | 0% | Tech/Econ | 31% | 0 | 0 | 0
Tech | Assembly | Exterior Lighting | Exterior marquis | TRC | Existing | NE5274 | Retro-Commissioning | Retro-Commissioning | NonEquip | 5 |  | 21.99% | Tech/Econ | 16% | 0 | 0 | 0
Tech | Assembly | Exterior Lighting | Exterior marquis | TRC | Existing | NE2960 | Outdoor Lighting Controls | Outdoor Lighting Controls | NonEquip | 8 | Exterior parking/lot lighting | 0% | Tech/Econ | 28% | 0 | 0 | 0
Tech | Assembly | Exterior Lighting | Exterior marquis | TRC | Existing | NE2934 | Bi-Level Lighting Control (Exterior) | Bi-Level Lighting Control (Exterior) | NonEquip | 9 | Exterior parking/lot lighting | 0% | Tech/Econ | 31% | 0 | 0 | 0
Tech | Assembly | Exterior Lighting | Exterior marquis | TRC | Turnover | ET626 | LED Exterior Lighting | LED Exterior Lighting | Equip | 13 | Exterior marquis | 4.268% | Tech/Econ | 60.51% | 0 | 0 | 0
Tech | Assembly | Exterior Lighting | Exterior marquis | TRC | Turnover | ET587 | LED Display Lighting (Exterior) | LED Display Lighting (Exterior) | Equip | 15 | Exterior marquis | 4.268% | Tech/Econ | 87.04% | 0 | 0 | 0
Tech | Assembly | Exterior Lighting | Exterior marquis | TRC | New | EN652 | LED Exterior Lighting | LED Exterior Lighting | Equip | 13 | Exterior marquis | 4.624% | Tech/Econ | 60.51% | 0 | 0 | 0
Tech | Assembly | Exterior Lighting | Exterior marquis | TRC | New | EN613 | LED Display Lighting (Exterior) | LED Display Lighting (Exterior) | Equip | 15 | Exterior marquis | 4.624% | Tech/Econ | 87.04% | 0 | 0 | 0
Tech | Assembly | Miscellaneous | Elevators/Escalators | TRC | New | NN5443 | Retro-Commissioning | Retro-Commissioning | NonEquip | 5 |  | 0% | Tech/Econ | 16% | 0 | 0 | 0
Tech | Assembly | Miscellaneous | Elevators/Escalators | TRC | New | NN4533 | VSD Controlled Compressor | VSD Controlled Compressor | NonEquip | 15 | Others | 0% | Tech/Econ | 20.79% | 0 | 0 | 0
Tech | Assembly | Miscellaneous | Elevators/Escalators | TRC | New | NN4507 | Regenerative Drive Elevator Motor | Regenerative Drive Elevator Motor | NonEquip | 13 | Elevators/Escalators | 11.17% | Tech/Econ | 6.211% | 74.3447 | 0.010348 | 0.00094791
Tech | Assembly | Miscellaneous | Elevators/Escalators | TRC | New | NN4481 | Engine Block Timer | Engine Block Timer | NonEquip | 5 | Others | 0% | Tech/Econ | 36% | 0 | 0 | 0
Tech | Assembly | Miscellaneous | Elevators/Escalators | TRC | New | NN4455 | Efficient Motor Belts | Efficient Motor Belts | NonEquip | 10 | Others | 0% | Tech/Econ | 1.105% | 0 | 0 | 0
Tech | Assembly | Miscellaneous | Elevators/Escalators | TRC | Existing | NE5430 | Retro-Commissioning | Retro-Commissioning | NonEquip | 5 |  | 21.99% | Tech/Econ | 16% | 42488.3851 | 7.1033 | 22.023
Tech | Assembly | Miscellaneous | Elevators/Escalators | TRC | Existing | NE4520 | VSD Controlled Compressor | VSD Controlled Compressor | NonEquip | 15 | Others | 0% | Tech/Econ | 20.79% | 0 | 0 | 0
Tech | Assembly | Miscellaneous | Elevators/Escalators | TRC | Existing | NE4494 | Regenerative Drive Elevator Motor | Regenerative Drive Elevator Motor | NonEquip | 13 | Elevators/Escalators | 10.45% | Tech/Econ | 6.211% | 7563.0919 | 1.0527 | 0.096431
Tech | Assembly | Miscellaneous | Elevators/Escalators | TRC | Existing | NE4468 | Engine Block Timer | Engine Block Timer | NonEquip | 5 | Others | 0% | Tech/Econ | 36% | 0 | 0 | 0
Tech | Assembly | Miscellaneous | Elevators/Escalators | TRC | Existing | NE4442 | Efficient Motor Belts | Efficient Motor Belts | NonEquip | 10 | Others | 0% | Tech/Econ | 1.105% | 0 | 0 | 0
Tech | Assembly | Office Equipment | Document production | TRC | New | NN4585 | Smart Strip Plug Outlet | Smart Strip Plug Outlet | NonEquip | 4 |  | 43.9% | Tech/Econ | 1.187% | 54.6641 | 0.0081282 | 0
Tech | Assembly | Office Equipment | Document production | TRC | New | NN4559 | Network PC Power Management | Network PC Power Management | NonEquip | 5 | Computers | 0% | Tech/Econ | 56.5% | 0 | 0 | 0
Tech | Assembly | Office Equipment | Document production | TRC | Existing | NE4572 | Smart Strip Plug Outlet | Smart Strip Plug Outlet | NonEquip | 4 |  | 43.9% | Tech/Econ | 1.187% | 6157.1684 | 0.91553 | 0
Tech | Assembly | Office Equipment | Document production | TRC | Existing | NE4546 | Network PC Power Management | Network PC Power Management | NonEquip | 5 | Computers | 0% | Tech/Econ | 56.5% | 0 | 0 | 0
Tech | Assembly | Office Equipment | Document production | TRC | Turnover | ET2141 | ENERGY STAR Imaging Equipment | ENERGY STAR Imaging Equipment | Equip | 6 | Document production | 17.92% | Tech/Econ | 44.44% | 102245.4847 | 14.179 | 9.5212
Tech | Assembly | Office Equipment | Document production | TRC | New | EN2167 | ENERGY STAR Imaging Equipment | ENERGY STAR Imaging Equipment | Equip | 6 | Document production | 17.92% | Tech/Econ | 44.44% | 907.7485 | 0.12588 | 0.08453
Tech | Assembly | Space Cooling | District chilled water piped | TRC | New | NN5365 | Retro-Commissioning | Retro-Commissioning | NonEquip | 5 |  | 0% | Tech/Econ | 16% | 0 | 0 | 0
Tech | Assembly | Space Cooling | District chilled water piped | TRC | New | NN4377 | Window Sun Protection | Window Sun Protection | NonEquip | 10 |  | 15.35% | Tech/Econ | 16% | 334.5154 | 0.12079 | -0.0017464
Tech | Assembly | Space Cooling | District chilled water piped | TRC | New | NN4351 | Waterside Economizer | Waterside Economizer | NonEquip | 20 |  | 0% | Tech/Econ | 5.556% | 0 | 0 | 0
Tech | Assembly | Space Cooling | District chilled water piped | TRC | New | NN4143 | Smart Thermostat | Smart Thermostat | NonEquip | 11 |  | 31.48% | Tech/Econ | 10% | 407.7636 | 0.0048417 | 0
Tech | Assembly | Space Cooling | District chilled water piped | TRC | New | NN4117 | Roof Insulation | Roof Insulation | NonEquip | 20 |  | 58.5% | Tech/Econ | 3.476% | 0 | 0 | 0
Tech | Assembly | Space Cooling | District chilled water piped | TRC | New | NN4039 | Programmable Thermostat | Programmable Thermostat | NonEquip | 11 |  | 0% | Tech/Econ | 3.6% | 0 | 0 | 0
Tech | Assembly | Space Cooling | District chilled water piped | TRC | New | NN3987 | Low U-Value Windows | Low U-Value Windows | NonEquip | 20 |  | 13.44% | Tech/Econ | 10% | 178.5642 | 0.066373 | 0
Tech | Assembly | Space Cooling | District chilled water piped | TRC | New | NN3909 | HVAC tune-up_RTU | HVAC tune-up_RTU | NonEquip | 5 | Packaged air conditioning units (RTUs) | 0% | Tech/Econ | 5% | 0 | 0 | 0
Tech | Assembly | Space Cooling | District chilled water piped | TRC | New | NN3883 | HVAC tune-up | HVAC tune-up | NonEquip | 5 | Residential-type central air conditioners | 0% | Tech/Econ | 5% | 0 | 0 | 0
Tech | Assembly | Space Cooling | District chilled water piped | TRC | New | NN3805 | Green Roof | Green Roof | NonEquip | 15 |  | 0.315% | Tech/Econ | 4.029% | 0 | 0 | 0
Tech | Assembly | Space Cooling | District chilled water piped | TRC | New | NN3675 | Facility Energy Management System | Facility Energy Management System | NonEquip | 15 |  | 4.276% | Tech/Econ | 20% | 124.6514 | 0.026126 | 0
Tech | Assembly | Space Cooling | District chilled water piped | TRC | New | NN3623 | Facility Commissioning | Facility Commissioning | NonEquip | 10 |  | 35.83% | Tech/Econ | 16% | 828.5586 | 0.16823 | 0.00098496
Tech | Assembly | Space Cooling | District chilled water piped | TRC | New | NN3597 | Energy Recovery Ventilation System (ERV) | Energy Recovery Ventilation System (ERV) | NonEquip | 15 | Packaged air conditioning units (RTUs) | 0% | Tech/Econ | 18.24% | 0 | 0 | 0
Tech | Assembly | Space Cooling | District chilled water piped | TRC | New | NN3519 | Duct Sealing Repair | Duct Sealing Repair | NonEquip | 15 |  | 0% | Tech/Econ | 12% | 0 | 0 | 0
Tech | Assembly | Space Cooling | District chilled water piped | TRC | New | NN3415 | Dedicated Outdoor Air System on VRF unit | Dedicated Outdoor Air System on VRF unit | NonEquip | 15 | Residential-type central air conditioners | 0% | Tech/Econ | 17.5% | 0 | 0 | 0
Tech | Assembly | Space Cooling | District chilled water piped | TRC | New | NN3363 | Cool Roof | Cool Roof | NonEquip | 15 |  | 72.49% | Tech/Econ | 5.431% | 0 | 0 | 0
Tech | Assembly | Space Cooling | District chilled water piped | TRC | New | NN3311 | Chilled Water System - Variable Speed Drives | Chilled Water System - Variable Speed Drives | NonEquip | 13 | Central chillers inside | 0% | Tech/Econ | 24.74% | 0 | 0 | 0
Tech | Assembly | Space Cooling | District chilled water piped | TRC | New | NN3285 | Chilled Water Controls Optimization | Chilled Water Controls Optimization | NonEquip | 10 | Central chillers inside | 0% | Tech/Econ | 12.5% | 0 | 0 | 0
Tech | Assembly | Space Cooling | District chilled water piped | TRC | New | NN3207 | Ceiling Insulation(R2 to R38) | Ceiling Insulation(R2 to R38) | NonEquip | 20 |  | 0% | Tech/Econ | 47.42% | 0 | 0 | 0
Tech | Assembly | Space Cooling | District chilled water piped | TRC | New | NN3103 | Ceiling Insulation(R12 to R38) | Ceiling Insulation(R12 to R38) | NonEquip | 20 |  | 0% | Tech/Econ | 5.708% | 0 | 0 | 0
Tech | Assembly | Space Cooling | District chilled water piped | TRC | New | NN3051 | Airside Economizer | Airside Economizer | NonEquip | 10 | Packaged air conditioning units (RTUs) | 0% | Tech/Econ | 5.556% | 0 | 0 | 0
Tech | Assembly | Space Cooling | District chilled water piped | TRC | Existing | NE5352 | Retro-Commissioning | Retro-Commissioning | NonEquip | 5 |  | 21.99% | Tech/Econ | 16% | 46667.8261 | 7.802 | 0
Tech | Assembly | Space Cooling | District chilled water piped | TRC | Existing | NE4364 | Window Sun Protection | Window Sun Protection | NonEquip | 10 |  | 7.839% | Tech/Econ | 16% | 19866.1012 | 7.1732 | -0.10371
Tech | Assembly | Space Cooling | District chilled water piped | TRC | Existing | NE4338 | Waterside Economizer | Waterside Economizer | NonEquip | 20 |  | 0% | Tech/Econ | 5.556% | 0 | 0 | 0
Tech | Assembly | Space Cooling | District chilled water piped | TRC | Existing | NE4208 | Wall Insulation | Wall Insulation | NonEquip | 20 |  | 0% | Tech/Econ | 28.22% | 0 | 0 | 0
Tech | Assembly | Space Cooling | District chilled water piped | TRC | Existing | NE4130 | Smart Thermostat | Smart Thermostat | NonEquip | 11 |  | 31.48% | Tech/Econ | 10% | 49231.732 | 0.58457 | 0
Tech | Assembly | Space Cooling | District chilled water piped | TRC | Existing | NE4104 | Roof Insulation | Roof Insulation | NonEquip | 20 |  | 58.5% | Tech/Econ | 6.953% | 59889.2542 | 1.1984 | 0
Tech | Assembly | Space Cooling | District chilled water piped | TRC | Existing | NE4026 | Programmable Thermostat | Programmable Thermostat | NonEquip | 11 |  | 0% | Tech/Econ | 3.6% | 0 | 0 | 0
Tech | Assembly | Space Cooling | District chilled water piped | TRC | Existing | NE3974 | Low U-Value Windows | Low U-Value Windows | NonEquip | 20 |  | 5.375% | Tech/Econ | 46% | 40593.9207 | 15.0889 | 0
Tech | Assembly | Space Cooling | District chilled water piped | TRC | Existing | NE3896 | HVAC tune-up_RTU | HVAC tune-up_RTU | NonEquip | 5 | Packaged air conditioning units (RTUs) | 0% | Tech/Econ | 5% | 0 | 0 | 0
Tech | Assembly | Space Cooling | District chilled water piped | TRC | Existing | NE3870 | HVAC tune-up | HVAC tune-up | NonEquip | 5 | Residential-type central air conditioners | 0% | Tech/Econ | 5% | 0 | 0 | 0
Tech | Assembly | Space Cooling | District chilled water piped | TRC | Existing | NE3792 | Green Roof | Green Roof | NonEquip | 15 |  | 0.063% | Tech/Econ | 4.029% | 33.9634 | 0.014428 | 0
Tech | Assembly | Space Cooling | District chilled water piped | TRC | Existing | NE3740 | Floor Insulation | Floor Insulation | NonEquip | 20 |  | 12.82% | Tech/Econ | 1.824% | 2993.5128 | 0.059901 | 0
Tech | Assembly | Space Cooling | District chilled water piped | TRC | Existing | NE3662 | Facility Energy Management System | Facility Energy Management System | NonEquip | 15 |  | 5.375% | Tech/Econ | 20% | 17213.1333 | 3.6078 | 0
Tech | Assembly | Space Cooling | District chilled water piped | TRC | Existing | NE3584 | Energy Recovery Ventilation System (ERV) | Energy Recovery Ventilation System (ERV) | NonEquip | 15 | Packaged air conditioning units (RTUs) | 0% | Tech/Econ | 18.24% | 0 | 0 | 0
Tech | Assembly | Space Cooling | District chilled water piped | TRC | Existing | NE3506 | Duct Sealing Repair | Duct Sealing Repair | NonEquip | 15 |  | 0% | Tech/Econ | 12% | 0 | 0 | 0
Tech | Assembly | Space Cooling | District chilled water piped | TRC | Existing | NE3454 | Duct Insulation | Duct Insulation | NonEquip | 15 |  | 0% | Tech/Econ | 2.045% | 0 | 0 | 0
Tech | Assembly | Space Cooling | District chilled water piped | TRC | Existing | NE3402 | Dedicated Outdoor Air System on VRF unit | Dedicated Outdoor Air System on VRF unit | NonEquip | 15 | Residential-type central air conditioners | 0% | Tech/Econ | 17.5% | 0 | 0 | 0
Tech | Assembly | Space Cooling | District chilled water piped | TRC | Existing | NE3350 | Cool Roof | Cool Roof | NonEquip | 15 |  | 72.74% | Tech/Econ | 5.431% | 55809.8739 | 23.7091 | 0
Tech | Assembly | Space Cooling | District chilled water piped | TRC | Existing | NE3298 | Chilled Water System - Variable Speed Drives | Chilled Water System - Variable Speed Drives | NonEquip | 13 | Central chillers inside | 0% | Tech/Econ | 24.74% | 0 | 0 | 0
Tech | Assembly | Space Cooling | District chilled water piped | TRC | Existing | NE3272 | Chilled Water Controls Optimization | Chilled Water Controls Optimization | NonEquip | 10 | Central chillers inside | 0% | Tech/Econ | 12.5% | 0 | 0 | 0
Tech | Assembly | Space Cooling | District chilled water piped | TRC | Existing | NE3194 | Ceiling Insulation(R2 to R38) | Ceiling Insulation(R2 to R38) | NonEquip | 20 |  | 0% | Tech/Econ | 47.42% | 0 | 0 | 0
Tech | Assembly | Space Cooling | District chilled water piped | TRC | Existing | NE3142 | Ceiling Insulation(R19 to R38) | Ceiling Insulation(R19 to R38) | NonEquip | 20 |  | 0% | Tech/Econ | 2.635% | 0 | 0 | 0
Tech | Assembly | Space Cooling | District chilled water piped | TRC | Existing | NE3090 | Ceiling Insulation(R12 to R38) | Ceiling Insulation(R12 to R38) | NonEquip | 20 |  | 0% | Tech/Econ | 5.708% | 0 | 0 | 0
Tech | Assembly | Space Cooling | District chilled water piped | TRC | Existing | NE3038 | Airside Economizer | Airside Economizer | NonEquip | 10 | Packaged air conditioning units (RTUs) | 0% | Tech/Econ | 5.556% | 0 | 0 | 0
Tech | Assembly | Space Cooling | District chilled water piped | TRC | Turnover | ET938 | High Efficiency Chiller (Air Cooled, 50 tons) | High Efficiency Chiller (Air Cooled, 50 tons) | Equip | 20 | District chilled water piped | 31.91% | Tech/Econ | 8.759% | 42347.6281 | 11.3884 | 0.67414
Tech | Assembly | Space Cooling | District chilled water piped | TRC | Turnover | ET1094 | High Efficiency Chiller (Water cooled-positive displacement, 100 tons) | High Efficiency Chiller (Water cooled-positive displacement, 100 tons) | Equip | 20 | District chilled water piped | 31.91% | Tech/Econ | 2.683% | 11455.7864 | 4.2617 | 0.010767
Tech | Assembly | Space Cooling | District chilled water piped | TRC | Turnover | ET1016 | High Efficiency Chiller (Water cooled-centrifugal, 200 tons) | High Efficiency Chiller (Water cooled-centrifugal, 200 tons) | Equip | 20 | District chilled water piped | 31.91% | Tech/Econ | 4.362% | 18890.4891 | 7.0274 | 0.017755
Tech | Assembly | Space Cooling | District chilled water piped | TRC | New | EN964 | High Efficiency Chiller (Air Cooled, 50 tons) | High Efficiency Chiller (Air Cooled, 50 tons) | Equip | 20 | District chilled water piped | 31.91% | Tech/Econ | 8.759% | 355.075 | 0.095489 | 0.0056525
Tech | Assembly | Space Cooling | District chilled water piped | TRC | New | EN1120 | High Efficiency Chiller (Water cooled-positive displacement, 100 tons) | High Efficiency Chiller (Water cooled-positive displacement, 100 tons) | Equip | 20 | District chilled water piped | 31.91% | Tech/Econ | 2.683% | 104.2475 | 0.038781 | 9.7981e-05
Tech | Assembly | Space Cooling | District chilled water piped | TRC | New | EN1042 | High Efficiency Chiller (Water cooled-centrifugal, 200 tons) | High Efficiency Chiller (Water cooled-centrifugal, 200 tons) | Equip | 20 | District chilled water piped | 31.91% | Tech/Econ | 4.362% | 171.8988 | 0.063948 | 0.00016157
Tech | Assembly | Refrigeration | Display cases | TRC | New | NN5313 | Retro-Commissioning | Retro-Commissioning | NonEquip | 5 |  | 0% | Tech/Econ | 16% | 0 | 0 | 0
Tech | Assembly | Refrigeration | Display cases | TRC | New | NN4897 | Strip Curtains for Walk-ins | Strip Curtains for Walk-ins | NonEquip | 4 | Walk-in cooler | 0% | Tech/Econ | 2.115% | 0 | 0 | 0
Tech | Assembly | Refrigeration | Display cases | TRC | New | NN4871 | Refrigerated Display Case Lighting Controls | Refrigerated Display Case Lighting Controls | NonEquip | 8 | Display cases | 0% | Tech/Econ | 0.9365% | 0 | 0 | 0
Tech | Assembly | Refrigeration | Display cases | TRC | New | NN4845 | PSC to ECM Evaporator Fan Motor (Walk-In, Refrigerator) | PSC to ECM Evaporator Fan Motor (Walk-In, Refrigerator) | NonEquip | 15 | Walk-in cooler | 0% | Tech/Econ | 37.5% | 0 | 0 | 0
Tech | Assembly | Refrigeration | Display cases | TRC | New | NN4819 | PSC to ECM Evaporator Fan Motor (Reach-In) | PSC to ECM Evaporator Fan Motor (Reach-In) | NonEquip | 15 | Display cases | 68.68% | Tech/Econ | 37.5% | 151.2107 | 0.021046 | 0.001928
Tech | Assembly | Refrigeration | Display cases | TRC | New | NN4793 | Night Covers for Display Cases | Night Covers for Display Cases | NonEquip | 5 | Display cases | 0% | Tech/Econ | 1.877% | 0 | 0 | 0
Tech | Assembly | Refrigeration | Display cases | TRC | New | NN4767 | High R-Value Glass Doors | High R-Value Glass Doors | NonEquip | 12 | Display cases | 0% | Tech/Econ | 0% | 0 | 0 | 0
Tech | Assembly | Refrigeration | Display cases | TRC | New | NN4741 | High Efficiency Refrigeration Compressor | High Efficiency Refrigeration Compressor | NonEquip | 13 | Display cases | 15.4% | Tech/Econ | 6.922% | 4.6458 | 0.00070051 | 0.00032787
Tech | Assembly | Refrigeration | Display cases | TRC | New | NN4715 | Freezer-Cooler Replacement Gaskets | Freezer-Cooler Replacement Gaskets | NonEquip | 4 | Display cases | 42.41% | Tech/Econ | 0% | 0 | 0 | 0
Tech | Assembly | Refrigeration | Display cases | TRC | New | NN4689 | Floating Head Pressure Controls | Floating Head Pressure Controls | NonEquip | 15 |  | 0% | Tech/Econ | 6.05% | 0 | 0 | 0
Tech | Assembly | Refrigeration | Display cases | TRC | New | NN4663 | Demand Defrost | Demand Defrost | NonEquip | 10 | Walk-in cooler | 0% | Tech/Econ | 30% | 0 | 0 | 0
Tech | Assembly | Refrigeration | Display cases | TRC | New | NN4637 | Automatic Door Closer for Walk-in Coolers and Freezers | Automatic Door Closer for Walk-in Coolers and Freezers | NonEquip | 8 | Walk-in cooler | 0% | Tech/Econ | 3.131% | 0 | 0 | 0
Tech | Assembly | Refrigeration | Display cases | TRC | New | NN4611 | Anti-Sweat Controls | Anti-Sweat Controls | NonEquip | 8 | Display cases | 0% | Tech/Econ | 85% | 0 | 0 | 0
Tech | Assembly | Refrigeration | Display cases | TRC | Existing | NE5300 | Retro-Commissioning | Retro-Commissioning | NonEquip | 5 |  | 21.99% | Tech/Econ | 16% | 1984.9595 | 0.33185 | 1.0289
Tech | Assembly | Refrigeration | Display cases | TRC | Existing | NE4884 | Strip Curtains for Walk-ins | Strip Curtains for Walk-ins | NonEquip | 4 | Walk-in cooler | 0% | Tech/Econ | 2.115% | 0 | 0 | 0
Tech | Assembly | Refrigeration | Display cases | TRC | Existing | NE4858 | Refrigerated Display Case Lighting Controls | Refrigerated Display Case Lighting Controls | NonEquip | 8 | Display cases | 0% | Tech/Econ | 2.524% | 0 | 0 | 0
Tech | Assembly | Refrigeration | Display cases | TRC | Existing | NE4832 | PSC to ECM Evaporator Fan Motor (Walk-In, Refrigerator) | PSC to ECM Evaporator Fan Motor (Walk-In, Refrigerator) | NonEquip | 15 | Walk-in cooler | 0% | Tech/Econ | 37.5% | 0 | 0 | 0
Tech | Assembly | Refrigeration | Display cases | TRC | Existing | NE4806 | PSC to ECM Evaporator Fan Motor (Reach-In) | PSC to ECM Evaporator Fan Motor (Reach-In) | NonEquip | 15 | Display cases | 17.17% | Tech/Econ | 37.5% | 3924.6168 | 0.54624 | 0.05004
Tech | Assembly | Refrigeration | Display cases | TRC | Existing | NE4780 | Night Covers for Display Cases | Night Covers for Display Cases | NonEquip | 5 | Display cases | 0% | Tech/Econ | 1.877% | 0 | 0 | 0
Tech | Assembly | Refrigeration | Display cases | TRC | Existing | NE4754 | High R-Value Glass Doors | High R-Value Glass Doors | NonEquip | 12 | Display cases | 0% | Tech/Econ | 23.81% | 0 | 0 | 0
Tech | Assembly | Refrigeration | Display cases | TRC | Existing | NE4728 | High Efficiency Refrigeration Compressor | High Efficiency Refrigeration Compressor | NonEquip | 13 | Display cases | 15.4% | Tech/Econ | 6.922% | 607.8054 | 0.091647 | 0.042895
Tech | Assembly | Refrigeration | Display cases | TRC | Existing | NE4702 | Freezer-Cooler Replacement Gaskets | Freezer-Cooler Replacement Gaskets | NonEquip | 4 | Display cases | 42.41% | Tech/Econ | 3.131% | 722.6839 | 0.10525 | 0.034266
Tech | Assembly | Refrigeration | Display cases | TRC | Existing | NE4676 | Floating Head Pressure Controls | Floating Head Pressure Controls | NonEquip | 15 |  | 0% | Tech/Econ | 6.05% | 0 | 0 | 0
Tech | Assembly | Refrigeration | Display cases | TRC | Existing | NE4650 | Demand Defrost | Demand Defrost | NonEquip | 10 | Walk-in cooler | 0% | Tech/Econ | 30% | 0 | 0 | 0
Tech | Assembly | Refrigeration | Display cases | TRC | Existing | NE4624 | Automatic Door Closer for Walk-in Coolers and Freezers | Automatic Door Closer for Walk-in Coolers and Freezers | NonEquip | 8 | Walk-in cooler | 0% | Tech/Econ | 3.131% | 0 | 0 | 0
Tech | Assembly | Refrigeration | Display cases | TRC | Existing | NE4598 | Anti-Sweat Controls | Anti-Sweat Controls | NonEquip | 8 | Display cases | 9.21% | Tech/Econ | 85% | 5176.9017 | 0.41373 | 0.41596
Tech | Assembly | Refrigeration | Display cases | TRC | Turnover | ET2609 | Refrigerated Display Case LED Lighting | Refrigerated Display Case LED Lighting | Equip | 8 | Display cases | 0% | Tech/Econ | 6.613% | 0 | 0 | 0
Tech | Assembly | Refrigeration | Display cases | TRC | Turnover | ET2453 | Energy Star Commercial Solid Door Refrigerator | Energy Star Commercial Solid Door Refrigerator | Equip | 12 | Display cases | 0% | Tech/Econ | 50.28% | 0 | 0 | 0
Tech | Assembly | Refrigeration | Display cases | TRC | Turnover | ET2414 | Energy Star Commercial Solid Door Freezer | Energy Star Commercial Solid Door Freezer | Equip | 12 | Display cases | 0% | Tech/Econ | 42.11% | 0 | 0 | 0
Tech | Assembly | Refrigeration | Display cases | TRC | Turnover | ET2375 | Energy Star Commercial Glass Door Refrigerator | Energy Star Commercial Glass Door Refrigerator | Equip | 12 | Display cases | 0% | Tech/Econ | 37.88% | 0 | 0 | 0
Tech | Assembly | Refrigeration | Display cases | TRC | Turnover | ET2336 | Energy Star Commercial Glass Door Freezer | Energy Star Commercial Glass Door Freezer | Equip | 12 | Display cases | 0% | Tech/Econ | 40.57% | 0 | 0 | 0
Tech | Assembly | Refrigeration | Display cases | TRC | New | EN2635 | Refrigerated Display Case LED Lighting | Refrigerated Display Case LED Lighting | Equip | 8 | Display cases | 0% | Tech/Econ | 0% | 0 | 0 | 0
Tech | Assembly | Refrigeration | Display cases | TRC | New | EN2479 | Energy Star Commercial Solid Door Refrigerator | Energy Star Commercial Solid Door Refrigerator | Equip | 12 | Display cases | 0% | Tech/Econ | 50.28% | 0 | 0 | 0
Tech | Assembly | Refrigeration | Display cases | TRC | New | EN2440 | Energy Star Commercial Solid Door Freezer | Energy Star Commercial Solid Door Freezer | Equip | 12 | Display cases | 0% | Tech/Econ | 42.11% | 0 | 0 | 0
Tech | Assembly | Refrigeration | Display cases | TRC | New | EN2401 | Energy Star Commercial Glass Door Refrigerator | Energy Star Commercial Glass Door Refrigerator | Equip | 12 | Display cases | 0% | Tech/Econ | 37.88% | 0 | 0 | 0
Tech | Assembly | Refrigeration | Display cases | TRC | New | EN2362 | Energy Star Commercial Glass Door Freezer | Energy Star Commercial Glass Door Freezer | Equip | 12 | Display cases | 0% | Tech/Econ | 40.57% | 0 | 0 | 0
Tech | Assembly | Cooking | Cooking Other | TRC | Turnover | ET236 | Induction Cooktops | Induction Cooktops | Equip | 10 | Cooking Other | 0% | Tech/Econ | 18.82% | 0 | 0 | 0
Tech | Assembly | Cooking | Cooking Other | TRC | Turnover | ET2 | Efficient Exhaust Hood | Efficient Exhaust Hood | Equip | 15 | Cooking Other | 0% | Tech/Econ | 42.5% | 0 | 0 | 0
Tech | Assembly | Cooking | Cooking Other | TRC | Turnover | ET158 | Energy Star Hot Food Holding Cabinet | Energy Star Hot Food Holding Cabinet | Equip | 12 | Cooking Other | 0% | Tech/Econ | 52.67% | 0 | 0 | 0
Tech | Assembly | Cooking | Cooking Other | TRC | Turnover | ET119 | Energy Star Griddle | Energy Star Griddle | Equip | 12 | Cooking Other | 0% | Tech/Econ | 12.08% | 0 | 0 | 0
Tech | Assembly | Cooking | Cooking Other | TRC | New | EN28 | Efficient Exhaust Hood | Efficient Exhaust Hood | Equip | 15 | Cooking Other | 0% | Tech/Econ | 42.5% | 0 | 0 | 0
Tech | Assembly | Cooking | Cooking Other | TRC | New | EN262 | Induction Cooktops | Induction Cooktops | Equip | 10 | Cooking Other | 0% | Tech/Econ | 18.82% | 0 | 0 | 0
Tech | Assembly | Cooking | Cooking Other | TRC | New | EN184 | Energy Star Hot Food Holding Cabinet | Energy Star Hot Food Holding Cabinet | Equip | 12 | Cooking Other | 0% | Tech/Econ | 52.67% | 0 | 0 | 0
Tech | Assembly | Cooking | Cooking Other | TRC | New | EN145 | Energy Star Griddle | Energy Star Griddle | Equip | 12 | Cooking Other | 0% | Tech/Econ | 12.08% | 0 | 0 | 0
Tech | Assembly | Office Equipment | Computers | TRC | New | NN4585 | Smart Strip Plug Outlet | Smart Strip Plug Outlet | NonEquip | 4 |  | 43.9% | Tech/Econ | 1.187% | 10.9766 | 0.0016321 | 0
Tech | Assembly | Office Equipment | Computers | TRC | New | NN4559 | Network PC Power Management | Network PC Power Management | NonEquip | 5 | Computers | 0% | Tech/Econ | 56.5% | 0 | 0 | 0
Tech | Assembly | Office Equipment | Computers | TRC | Existing | NE4572 | Smart Strip Plug Outlet | Smart Strip Plug Outlet | NonEquip | 4 |  | 43.9% | Tech/Econ | 1.187% | 1236.359 | 0.18384 | 0
Tech | Assembly | Office Equipment | Computers | TRC | Existing | NE4546 | Network PC Power Management | Network PC Power Management | NonEquip | 5 | Computers | 0% | Tech/Econ | 56.5% | 0 | 0 | 0
Tech | Assembly | Office Equipment | Computers | TRC | Turnover | ET2180 | Energy Star PCs | Energy Star PCs | Equip | 4 | Computers | 35% | Tech/Econ | 43.34% | 42431.3623 | 6.043 | 0
Tech | Assembly | Office Equipment | Computers | TRC | New | EN2206 | Energy Star PCs | Energy Star PCs | Equip | 4 | Computers | 35% | Tech/Econ | 43.34% | 376.711 | 0.053651 | 0
Tech | Assembly | Domestic Hot Water | Centralized water heaters | TRC | New | NN5417 | Retro-Commissioning | Retro-Commissioning | NonEquip | 5 |  | 0% | Tech/Econ | 16% | 0 | 0 | 0
Tech | Assembly | Domestic Hot Water | Centralized water heaters | TRC | New | NN2921 | Thermostatic Shower Restriction Valve | Thermostatic Shower Restriction Valve | NonEquip | 10 | Centralized water heaters | 0% | Tech/Econ | 11.35% | 0 | 0 | 0
Tech | Assembly | Domestic Hot Water | Centralized water heaters | TRC | New | NN2895 | Tank Wrap on Water Heater | Tank Wrap on Water Heater | NonEquip | 7 | Centralized water heaters | 55.99% | Tech/Econ | 3.753% | 9.2128 | 0.00092284 | 0.00094156
Tech | Assembly | Domestic Hot Water | Centralized water heaters | TRC | New | NN2869 | Low-Flow Pre-Rinse Sprayers | Low-Flow Pre-Rinse Sprayers | NonEquip | 5 | Centralized water heaters | 0% | Tech/Econ | 33.72% | 0 | 0 | 0
Tech | Assembly | Domestic Hot Water | Centralized water heaters | TRC | New | NN2843 | Low Flow Shower Head | Low Flow Shower Head | NonEquip | 10 | Centralized water heaters | 0% | Tech/Econ | 2.308% | 0 | 0 | 0
Tech | Assembly | Domestic Hot Water | Centralized water heaters | TRC | New | NN2817 | Hot Water Pipe Insulation | Hot Water Pipe Insulation | NonEquip | 13 | Centralized water heaters | 22.45% | Tech/Econ | 20.15% | 147.4699 | 0.016475 | 0.018515
Tech | Assembly | Domestic Hot Water | Centralized water heaters | TRC | New | NN2791 | Hot Water Circulation Pump Control | Hot Water Circulation Pump Control | NonEquip | 15 | Centralized water heaters | 0% | Tech/Econ | 9.675% | 0 | 0 | 0
Tech | Assembly | Domestic Hot Water | Centralized water heaters | TRC | New | NN2765 | Faucet Aerator | Faucet Aerator | NonEquip | 10 | Centralized water heaters | 23.64% | Tech/Econ | 2.939% | 0 | 0 | 0
Tech | Assembly | Domestic Hot Water | Centralized water heaters | TRC | New | NN2739 | Drain Water Heat Recovery | Drain Water Heat Recovery | NonEquip | 15 | Centralized water heaters | 22.45% | Tech/Econ | 12.27% | 85.7693 | 0.020761 | 0.0098724
Tech | Assembly | Domestic Hot Water | Centralized water heaters | TRC | Existing | NE5404 | Retro-Commissioning | Retro-Commissioning | NonEquip | 5 |  | 21.99% | Tech/Econ | 16% | 12811.3341 | 2.1418 | 6.6405
Tech | Assembly | Domestic Hot Water | Centralized water heaters | TRC | Existing | NE2908 | Thermostatic Shower Restriction Valve | Thermostatic Shower Restriction Valve | NonEquip | 10 | Centralized water heaters | 0% | Tech/Econ | 10.85% | 0 | 0 | 0
Tech | Assembly | Domestic Hot Water | Centralized water heaters | TRC | Existing | NE2882 | Tank Wrap on Water Heater | Tank Wrap on Water Heater | NonEquip | 7 | Centralized water heaters | 55.99% | Tech/Econ | 3.753% | 6879.6703 | 0.68913 | 0.70311
Tech | Assembly | Domestic Hot Water | Centralized water heaters | TRC | Existing | NE2856 | Low-Flow Pre-Rinse Sprayers | Low-Flow Pre-Rinse Sprayers | NonEquip | 5 | Centralized water heaters | 0% | Tech/Econ | 32.16% | 0 | 0 | 0
Tech | Assembly | Domestic Hot Water | Centralized water heaters | TRC | Existing | NE2830 | Low Flow Shower Head | Low Flow Shower Head | NonEquip | 10 | Centralized water heaters | 0% | Tech/Econ | 2.208% | 0 | 0 | 0
Tech | Assembly | Domestic Hot Water | Centralized water heaters | TRC | Existing | NE2804 | Hot Water Pipe Insulation | Hot Water Pipe Insulation | NonEquip | 13 | Centralized water heaters | 4.299% | Tech/Econ | 19.27% | 3042.1502 | 0.33986 | 0.38195
Tech | Assembly | Domestic Hot Water | Centralized water heaters | TRC | Existing | NE2778 | Hot Water Circulation Pump Control | Hot Water Circulation Pump Control | NonEquip | 15 | Centralized water heaters | 70.18% | Tech/Econ | 9.255% | 22743.9368 | 1.0817 | 1.1364
Tech | Assembly | Domestic Hot Water | Centralized water heaters | TRC | Existing | NE2752 | Faucet Aerator | Faucet Aerator | NonEquip | 10 | Centralized water heaters | 23.64% | Tech/Econ | 2.812% | 2130.6744 | 0.44407 | 0.26744
Tech | Assembly | Domestic Hot Water | Centralized water heaters | TRC | Existing | NE2726 | Drain Water Heat Recovery | Drain Water Heat Recovery | NonEquip | 15 | Centralized water heaters | 2.67% | Tech/Econ | 12.27% | 1151.2263 | 0.27866 | 0.13251
Tech | Assembly | Domestic Hot Water | Centralized water heaters | TRC | Turnover | ET431 | Solar Water Heater | Solar Water Heater | Equip | 15 | Centralized water heaters | 13.24% | Tech/Econ | 76.67% | 53203.6871 | 3.9765 | 0.55828
Tech | Assembly | Domestic Hot Water | Centralized water heaters | TRC | Turnover | ET353 | Heat Pump Water Heater | Heat Pump Water Heater | Equip | 10 | Centralized water heaters | 33.74% | Tech/Econ | 65.32% | 103805.1704 | 17.5424 | 11.6678
Tech | Assembly | Domestic Hot Water | Centralized water heaters | TRC | Turnover | ET275 | Energy Star Commercial Dishwasher | Energy Star Commercial Dishwasher | Equip | 15 | Centralized water heaters | 0% | Tech/Econ | 29.54% | 0 | 0 | 0
Tech | Assembly | Domestic Hot Water | Centralized water heaters | TRC | New | EN457 | Solar Water Heater | Solar Water Heater | Equip | 15 | Centralized water heaters | 13.24% | Tech/Econ | 76.67% | 472.3491 | 0.035304 | 0.0049565
Tech | Assembly | Domestic Hot Water | Centralized water heaters | TRC | New | EN379 | Heat Pump Water Heater | Heat Pump Water Heater | Equip | 10 | Centralized water heaters | 33.74% | Tech/Econ | 65.32% | 921.5955 | 0.15574 | 0.10359
Tech | Assembly | Domestic Hot Water | Centralized water heaters | TRC | New | EN301 | Energy Star Commercial Dishwasher | Energy Star Commercial Dishwasher | Equip | 15 | Centralized water heaters | 0% | Tech/Econ | 29.54% | 0 | 0 | 0
Tech | Assembly | Space Cooling | Central chillers inside | TRC | New | NN5365 | Retro-Commissioning | Retro-Commissioning | NonEquip | 5 |  | 0% | Tech/Econ | 16% | 0 | 0 | 0
Tech | Assembly | Space Cooling | Central chillers inside | TRC | New | NN4377 | Window Sun Protection | Window Sun Protection | NonEquip | 10 |  | 15.35% | Tech/Econ | 16% | 8432.9013 | 3.0449 | -0.044026
Tech | Assembly | Space Cooling | Central chillers inside | TRC | New | NN4351 | Waterside Economizer | Waterside Economizer | NonEquip | 20 |  | 0% | Tech/Econ | 5.556% | 0 | 0 | 0
Tech | Assembly | Space Cooling | Central chillers inside | TRC | New | NN4143 | Smart Thermostat | Smart Thermostat | NonEquip | 11 |  | 31.48% | Tech/Econ | 10% | 9945.2137 | 0.11809 | 0
Tech | Assembly | Space Cooling | Central chillers inside | TRC | New | NN4117 | Roof Insulation | Roof Insulation | NonEquip | 20 |  | 58.5% | Tech/Econ | 3.476% | 0 | 0 | 0
Tech | Assembly | Space Cooling | Central chillers inside | TRC | New | NN4039 | Programmable Thermostat | Programmable Thermostat | NonEquip | 11 |  | 0% | Tech/Econ | 3.6% | 0 | 0 | 0
Tech | Assembly | Space Cooling | Central chillers inside | TRC | New | NN3987 | Low U-Value Windows | Low U-Value Windows | NonEquip | 20 |  | 13.44% | Tech/Econ | 10% | 4355.1187 | 1.6188 | 0
Tech | Assembly | Space Cooling | Central chillers inside | TRC | New | NN3909 | HVAC tune-up_RTU | HVAC tune-up_RTU | NonEquip | 5 | Packaged air conditioning units (RTUs) | 0% | Tech/Econ | 5% | 0 | 0 | 0
Tech | Assembly | Space Cooling | Central chillers inside | TRC | New | NN3883 | HVAC tune-up | HVAC tune-up | NonEquip | 5 | Residential-type central air conditioners | 0% | Tech/Econ | 5% | 0 | 0 | 0
Tech | Assembly | Space Cooling | Central chillers inside | TRC | New | NN3805 | Green Roof | Green Roof | NonEquip | 15 |  | 0.315% | Tech/Econ | 4.029% | 0 | 0 | 0
Tech | Assembly | Space Cooling | Central chillers inside | TRC | New | NN3675 | Facility Energy Management System | Facility Energy Management System | NonEquip | 15 |  | 4.276% | Tech/Econ | 20% | 3142.3738 | 0.65862 | 0
Tech | Assembly | Space Cooling | Central chillers inside | TRC | New | NN3623 | Facility Commissioning | Facility Commissioning | NonEquip | 10 |  | 35.83% | Tech/Econ | 16% | 20887.3856 | 4.2409 | 0.02483
Tech | Assembly | Space Cooling | Central chillers inside | TRC | New | NN3597 | Energy Recovery Ventilation System (ERV) | Energy Recovery Ventilation System (ERV) | NonEquip | 15 | Packaged air conditioning units (RTUs) | 0% | Tech/Econ | 18.24% | 0 | 0 | 0
Tech | Assembly | Space Cooling | Central chillers inside | TRC | New | NN3519 | Duct Sealing Repair | Duct Sealing Repair | NonEquip | 15 |  | 0% | Tech/Econ | 12% | 0 | 0 | 0
Tech | Assembly | Space Cooling | Central chillers inside | TRC | New | NN3415 | Dedicated Outdoor Air System on VRF unit | Dedicated Outdoor Air System on VRF unit | NonEquip | 15 | Residential-type central air conditioners | 0% | Tech/Econ | 17.5% | 0 | 0 | 0
Tech | Assembly | Space Cooling | Central chillers inside | TRC | New | NN3363 | Cool Roof | Cool Roof | NonEquip | 15 |  | 72.49% | Tech/Econ | 5.431% | 0 | 0 | 0
Tech | Assembly | Space Cooling | Central chillers inside | TRC | New | NN3311 | Chilled Water System - Variable Speed Drives | Chilled Water System - Variable Speed Drives | NonEquip | 13 | Central chillers inside | 73.99% | Tech/Econ | 24.74% | 82331.4104 | 8.8806 | 0.518
Tech | Assembly | Space Cooling | Central chillers inside | TRC | New | NN3285 | Chilled Water Controls Optimization | Chilled Water Controls Optimization | NonEquip | 10 | Central chillers inside | 38.3% | Tech/Econ | 12.5% | 10891.544 | 4.1751 | 0.00024271
Tech | Assembly | Space Cooling | Central chillers inside | TRC | New | NN3207 | Ceiling Insulation(R2 to R38) | Ceiling Insulation(R2 to R38) | NonEquip | 20 |  | 0% | Tech/Econ | 47.42% | 0 | 0 | 0
Tech | Assembly | Space Cooling | Central chillers inside | TRC | New | NN3103 | Ceiling Insulation(R12 to R38) | Ceiling Insulation(R12 to R38) | NonEquip | 20 |  | 0% | Tech/Econ | 5.708% | 0 | 0 | 0
Tech | Assembly | Space Cooling | Central chillers inside | TRC | New | NN3051 | Airside Economizer | Airside Economizer | NonEquip | 10 | Packaged air conditioning units (RTUs) | 0% | Tech/Econ | 5.556% | 0 | 0 | 0
Tech | Assembly | Space Cooling | Central chillers inside | TRC | Existing | NE5352 | Retro-Commissioning | Retro-Commissioning | NonEquip | 5 |  | 21.99% | Tech/Econ | 16% | 1138916.541 | 190.4061 | 0
Tech | Assembly | Space Cooling | Central chillers inside | TRC | Existing | NE4364 | Window Sun Protection | Window Sun Protection | NonEquip | 10 |  | 7.839% | Tech/Econ | 16% | 500810.5648 | 180.8322 | -2.6146
Tech | Assembly | Space Cooling | Central chillers inside | TRC | Existing | NE4338 | Waterside Economizer | Waterside Economizer | NonEquip | 20 |  | 0% | Tech/Econ | 5.556% | 0 | 0 | 0
Tech | Assembly | Space Cooling | Central chillers inside | TRC | Existing | NE4208 | Wall Insulation | Wall Insulation | NonEquip | 20 |  | 0% | Tech/Econ | 28.22% | 0 | 0 | 0
Tech | Assembly | Space Cooling | Central chillers inside | TRC | Existing | NE4130 | Smart Thermostat | Smart Thermostat | NonEquip | 11 |  | 31.48% | Tech/Econ | 10% | 1201488.019 | 14.2663 | 0
Tech | Assembly | Space Cooling | Central chillers inside | TRC | Existing | NE4104 | Roof Insulation | Roof Insulation | NonEquip | 20 |  | 58.5% | Tech/Econ | 6.953% | 1461582.163 | 29.2468 | 0
Tech | Assembly | Space Cooling | Central chillers inside | TRC | Existing | NE4026 | Programmable Thermostat | Programmable Thermostat | NonEquip | 11 |  | 0% | Tech/Econ | 3.6% | 0 | 0 | 0
Tech | Assembly | Space Cooling | Central chillers inside | TRC | Existing | NE3974 | Low U-Value Windows | Low U-Value Windows | NonEquip | 20 |  | 5.375% | Tech/Econ | 46% | 1252638.731 | 465.6095 | 0
Tech | Assembly | Space Cooling | Central chillers inside | TRC | Existing | NE3896 | HVAC tune-up_RTU | HVAC tune-up_RTU | NonEquip | 5 | Packaged air conditioning units (RTUs) | 0% | Tech/Econ | 5% | 0 | 0 | 0
Tech | Assembly | Space Cooling | Central chillers inside | TRC | Existing | NE3870 | HVAC tune-up | HVAC tune-up | NonEquip | 5 | Residential-type central air conditioners | 0% | Tech/Econ | 5% | 0 | 0 | 0
Tech | Assembly | Space Cooling | Central chillers inside | TRC | Existing | NE3792 | Green Roof | Green Roof | NonEquip | 15 |  | 0.063% | Tech/Econ | 4.029% | 828.8683 | 0.35212 | 0
Tech | Assembly | Space Cooling | Central chillers inside | TRC | Existing | NE3740 | Floor Insulation | Floor Insulation | NonEquip | 20 |  | 12.82% | Tech/Econ | 1.824% | 73055.926 | 1.4619 | 0
Tech | Assembly | Space Cooling | Central chillers inside | TRC | Existing | NE3662 | Facility Energy Management System | Facility Energy Management System | NonEquip | 15 |  | 5.375% | Tech/Econ | 20% | 433931.0937 | 90.9492 | 0
Tech | Assembly | Space Cooling | Central chillers inside | TRC | Existing | NE3584 | Energy Recovery Ventilation System (ERV) | Energy Recovery Ventilation System (ERV) | NonEquip | 15 | Packaged air conditioning units (RTUs) | 0% | Tech/Econ | 18.24% | 0 | 0 | 0
Tech | Assembly | Space Cooling | Central chillers inside | TRC | Existing | NE3506 | Duct Sealing Repair | Duct Sealing Repair | NonEquip | 15 |  | 0% | Tech/Econ | 12% | 0 | 0 | 0
Tech | Assembly | Space Cooling | Central chillers inside | TRC | Existing | NE3454 | Duct Insulation | Duct Insulation | NonEquip | 15 |  | 0% | Tech/Econ | 2.045% | 0 | 0 | 0
Tech | Assembly | Space Cooling | Central chillers inside | TRC | Existing | NE3402 | Dedicated Outdoor Air System on VRF unit | Dedicated Outdoor Air System on VRF unit | NonEquip | 15 | Residential-type central air conditioners | 0% | Tech/Econ | 17.5% | 0 | 0 | 0
Tech | Assembly | Space Cooling | Central chillers inside | TRC | Existing | NE3350 | Cool Roof | Cool Roof | NonEquip | 15 |  | 72.74% | Tech/Econ | 5.431% | 1362025.914 | 578.6157 | 0
Tech | Assembly | Space Cooling | Central chillers inside | TRC | Existing | NE3298 | Chilled Water System - Variable Speed Drives | Chilled Water System - Variable Speed Drives | NonEquip | 13 | Central chillers inside | 73.99% | Tech/Econ | 24.74% | 9044216.439 | 975.5414 | 56.9034
Tech | Assembly | Space Cooling | Central chillers inside | TRC | Existing | NE3272 | Chilled Water Controls Optimization | Chilled Water Controls Optimization | NonEquip | 10 | Central chillers inside | 25.53% | Tech/Econ | 12.5% | 1258400.656 | 482.3857 | 0.028043
Tech | Assembly | Space Cooling | Central chillers inside | TRC | Existing | NE3194 | Ceiling Insulation(R2 to R38) | Ceiling Insulation(R2 to R38) | NonEquip | 20 |  | 0% | Tech/Econ | 47.42% | 0 | 0 | 0
Tech | Assembly | Space Cooling | Central chillers inside | TRC | Existing | NE3142 | Ceiling Insulation(R19 to R38) | Ceiling Insulation(R19 to R38) | NonEquip | 20 |  | 0% | Tech/Econ | 2.635% | 0 | 0 | 0
Tech | Assembly | Space Cooling | Central chillers inside | TRC | Existing | NE3090 | Ceiling Insulation(R12 to R38) | Ceiling Insulation(R12 to R38) | NonEquip | 20 |  | 0% | Tech/Econ | 5.708% | 0 | 0 | 0
Tech | Assembly | Space Cooling | Central chillers inside | TRC | Existing | NE3038 | Airside Economizer | Airside Economizer | NonEquip | 10 | Packaged air conditioning units (RTUs) | 0% | Tech/Econ | 5.556% | 0 | 0 | 0
Tech | Assembly | Space Cooling | Central chillers inside | TRC | Turnover | ET977 | High Efficiency Chiller (Water cooled-centrifugal, 200 tons) | High Efficiency Chiller (Water cooled-centrifugal, 200 tons) | Equip | 20 | Central chillers inside | 31.91% | Tech/Econ | 4.362% | 461017.6293 | 171.5027 | 0.43331
Tech | Assembly | Space Cooling | Central chillers inside | TRC | Turnover | ET899 | High Efficiency Chiller (Air Cooled, 50 tons) | High Efficiency Chiller (Air Cooled, 50 tons) | Equip | 20 | Central chillers inside | 31.91% | Tech/Econ | 8.759% | 1033483.198 | 277.9321 | 16.4523
Tech | Assembly | Space Cooling | Central chillers inside | TRC | Turnover | ET1055 | High Efficiency Chiller (Water cooled-positive displacement, 100 tons) | High Efficiency Chiller (Water cooled-positive displacement, 100 tons) | Equip | 20 | Central chillers inside | 31.91% | Tech/Econ | 2.683% | 279575.5805 | 104.0046 | 0.26277
Tech | Assembly | Space Cooling | Central chillers inside | TRC | New | EN925 | High Efficiency Chiller (Air Cooled, 50 tons) | High Efficiency Chiller (Air Cooled, 50 tons) | Equip | 20 | Central chillers inside | 31.91% | Tech/Econ | 8.759% | 0 | 0 | 0
Tech | Assembly | Space Cooling | Central chillers inside | TRC | New | EN1081 | High Efficiency Chiller (Water cooled-positive displacement, 100 tons) | High Efficiency Chiller (Water cooled-positive displacement, 100 tons) | Equip | 20 | Central chillers inside | 31.91% | Tech/Econ | 2.683% | 0 | 0 | 0
Tech | Assembly | Space Cooling | Central chillers inside | TRC | New | EN1003 | High Efficiency Chiller (Water cooled-centrifugal, 200 tons) | High Efficiency Chiller (Water cooled-centrifugal, 200 tons) | Equip | 20 | Central chillers inside | 31.91% | Tech/Econ | 4.362% | 0 | 0 | 0
Tech | Assembly | Ventilation and Circulation | Central air-handling unit | TRC | New | NN5391 | Retro-Commissioning | Retro-Commissioning | NonEquip | 5 |  | 0% | Tech/Econ | 16% | 0 | 0 | 0
Tech | Assembly | Ventilation and Circulation | Central air-handling unit | TRC | New | NN4975 | VAV System | VAV System | NonEquip | 10 |  | 0% | Tech/Econ | 30% | 0 | 0 | 0
Tech | Assembly | Ventilation and Circulation | Central air-handling unit | TRC | New | NN4949 | Demand Controlled Ventilation | Demand Controlled Ventilation | NonEquip | 10 |  | 17.54% | Tech/Econ | 50% | 7449.6186 | 0.77561 | 4.3667
Tech | Assembly | Ventilation and Circulation | Central air-handling unit | TRC | New | NN4923 | CO Sensors for Parking Garage Exhaust | CO Sensors for Parking Garage Exhaust | NonEquip | 15 | Motor/Fan | 0% | Tech/Econ | 33% | 0 | 0 | 0
Tech | Assembly | Ventilation and Circulation | Central air-handling unit | TRC | Existing | NE5378 | Retro-Commissioning | Retro-Commissioning | NonEquip | 5 |  | 21.99% | Tech/Econ | 16% | 305058.0844 | 51.0002 | 158.1206
Tech | Assembly | Ventilation and Circulation | Central air-handling unit | TRC | Existing | NE4962 | VAV System | VAV System | NonEquip | 10 |  | 0% | Tech/Econ | 30% | 0 | 0 | 0
Tech | Assembly | Ventilation and Circulation | Central air-handling unit | TRC | Existing | NE4936 | Demand Controlled Ventilation | Demand Controlled Ventilation | NonEquip | 10 |  | 18.71% | Tech/Econ | 50% | 895037.8104 | 93.1866 | 524.6403
Tech | Assembly | Ventilation and Circulation | Central air-handling unit | TRC | Existing | NE4910 | CO Sensors for Parking Garage Exhaust | CO Sensors for Parking Garage Exhaust | NonEquip | 15 | Motor/Fan | 0% | Tech/Econ | 33% | 0 | 0 | 0
Tech | Assembly | Interior Lighting | case lighting | TRC | New | NN5261 | Retro-Commissioning | Retro-Commissioning | NonEquip | 5 |  | 0% | Tech/Econ | 16% | 0 | 0 | 0
Tech | Assembly | Interior Lighting | case lighting | TRC | New | NN4429 | Interior Lighting Controls | Interior Lighting Controls | NonEquip | 8 | Overhead (fluorescent/LED/CFL U-shape) | 0% | Tech/Econ | 28% | 0 | 0 | 0
Tech | Assembly | Interior Lighting | case lighting | TRC | New | NN4403 | Bi-Level Lighting Control (Interior) | Bi-Level Lighting Control (Interior) | NonEquip | 8 | Overhead (fluorescent/LED/CFL U-shape) | 0% | Tech/Econ | 31% | 0 | 0 | 0
Tech | Assembly | Interior Lighting | case lighting | TRC | New | NN3701 | Facility Energy Management System | Facility Energy Management System | NonEquip | 15 |  | 4.276% | Tech/Econ | 24% | 4.3137 | 0.00090413 | 7.7747e-05
Tech | Assembly | Interior Lighting | case lighting | TRC | Existing | NE5248 | Retro-Commissioning | Retro-Commissioning | NonEquip | 5 |  | 21.99% | Tech/Econ | 16% | 1644.2847 | 0.27489 | 0.85228
Tech | Assembly | Interior Lighting | case lighting | TRC | Existing | NE4416 | Interior Lighting Controls | Interior Lighting Controls | NonEquip | 8 | Overhead (fluorescent/LED/CFL U-shape) | 0% | Tech/Econ | 28% | 0 | 0 | 0
Tech | Assembly | Interior Lighting | case lighting | TRC | Existing | NE4390 | Bi-Level Lighting Control (Interior) | Bi-Level Lighting Control (Interior) | NonEquip | 8 | Overhead (fluorescent/LED/CFL U-shape) | 0% | Tech/Econ | 31% | 0 | 0 | 0
Tech | Assembly | Interior Lighting | case lighting | TRC | Existing | NE3688 | Facility Energy Management System | Facility Energy Management System | NonEquip | 15 |  | 5.375% | Tech/Econ | 24% | 610.7837 | 0.12802 | 0.011008
Tech | Assembly | Space Heating | Boilers | TRC | New | NN5339 | Retro-Commissioning | Retro-Commissioning | NonEquip | 5 |  | 0% | Tech/Econ | 16% | 0 | 0 | 0
Tech | Assembly | Space Heating | Boilers | TRC | New | NN4325 | Water Cooled Refrigeration Heat Recovery | Water Cooled Refrigeration Heat Recovery | NonEquip | 20 |  | 0% | Tech/Econ | 10% | 0 | 0 | 0
Tech | Assembly | Space Heating | Boilers | TRC | New | NN4273 | Warehouse Loading Dock Seals | Warehouse Loading Dock Seals | NonEquip | 18 |  | 0% | Tech/Econ | 1.698% | 0 | 0 | 0
Tech | Assembly | Space Heating | Boilers | TRC | New | NN4247 | Wall Insulation | Wall Insulation | NonEquip | 20 |  | 0% | Tech/Econ | 0% | 0 | 0 | 0
Tech | Assembly | Space Heating | Boilers | TRC | New | NN4169 | Smart Thermostat | Smart Thermostat | NonEquip | 11 |  | 31.48% | Tech/Econ | 10% | 8.0581 | 0 | -0.0013241
Tech | Assembly | Space Heating | Boilers | TRC | New | NN4091 | Roof Insulation | Roof Insulation | NonEquip | 20 |  | 58.5% | Tech/Econ | 3.327% | 4.1087 | 0 | 0.0018533
Tech | Assembly | Space Heating | Boilers | TRC | New | NN4065 | Programmable Thermostat | Programmable Thermostat | NonEquip | 11 |  | 0% | Tech/Econ | 3.6% | 0 | 0 | 0
Tech | Assembly | Space Heating | Boilers | TRC | New | NN4013 | Low U-Value Windows | Low U-Value Windows | NonEquip | 20 |  | 13.44% | Tech/Econ | 10% | 3.3319 | 0 | 1.3848e-05
Tech | Assembly | Space Heating | Boilers | TRC | New | NN3935 | Infiltration Reduction - Air Sealing | Infiltration Reduction - Air Sealing | NonEquip | 11 |  | 0% | Tech/Econ | 0.8492% | 0 | 0 | 0
Tech | Assembly | Space Heating | Boilers | TRC | New | NN3857 | Hotel Card Energy Control Systems | Hotel Card Energy Control Systems | NonEquip | 15 |  | 0% | Tech/Econ | 0% | 0 | 0 | 0
Tech | Assembly | Space Heating | Boilers | TRC | New | NN3779 | Green Roof | Green Roof | NonEquip | 15 |  | 0.315% | Tech/Econ | 5.141% | 0.039616 | 0 | 0
Tech | Assembly | Space Heating | Boilers | TRC | New | NN3727 | Floor Insulation | Floor Insulation | NonEquip | 20 |  | 32.06% | Tech/Econ | 1.746% | 0 | 0 | 0
Tech | Assembly | Space Heating | Boilers | TRC | New | NN3649 | Facility Energy Management System | Facility Energy Management System | NonEquip | 15 |  | 4.276% | Tech/Econ | 20% | 2.2082 | 0 | 3.9799e-05
Tech | Assembly | Space Heating | Boilers | TRC | New | NN3571 | ECM Motors on Furnaces | ECM Motors on Furnaces | NonEquip | 15 | Forced air furnace | 0% | Tech/Econ | 1.706% | 0 | 0 | 0
Tech | Assembly | Space Heating | Boilers | TRC | New | NN3545 | Duct Sealing Repair | Duct Sealing Repair | NonEquip | 15 |  | 0% | Tech/Econ | 12% | 0 | 0 | 0
Tech | Assembly | Space Heating | Boilers | TRC | New | NN3493 | Duct Insulation | Duct Insulation | NonEquip | 15 |  | 0% | Tech/Econ | 2.045% | 0 | 0 | 0
Tech | Assembly | Space Heating | Boilers | TRC | New | NN3441 | Destratification Fans | Destratification Fans | NonEquip | 10 |  | 0% | Tech/Econ | 14.47% | 0 | 0 | 0
Tech | Assembly | Space Heating | Boilers | TRC | New | NN3389 | Dedicated Outdoor Air System on VRF unit | Dedicated Outdoor Air System on VRF unit | NonEquip | 15 | Residential/split system heat pump | 0% | Tech/Econ | 10% | 0 | 0 | 0
Tech | Assembly | Space Heating | Boilers | TRC | New | NN3337 | Cool Roof | Cool Roof | NonEquip | 15 |  | 72.49% | Tech/Econ | 0.7111% | 0 | 0 | 0
Tech | Assembly | Space Heating | Boilers | TRC | New | NN3233 | Ceiling Insulation(R30 to R38) | Ceiling Insulation(R30 to R38) | NonEquip | 20 |  | 0% | Tech/Econ | 0.6724% | 0 | 0 | 0
Tech | Assembly | Space Heating | Boilers | TRC | New | NN3181 | Ceiling Insulation(R2 to R38) | Ceiling Insulation(R2 to R38) | NonEquip | 20 |  | 0% | Tech/Econ | 45.39% | 0 | 0 | 0
Tech | Assembly | Space Heating | Boilers | TRC | New | NN3129 | Ceiling Insulation(R19 to R38) | Ceiling Insulation(R19 to R38) | NonEquip | 20 |  | 0% | Tech/Econ | 2.521% | 0 | 0 | 0
Tech | Assembly | Space Heating | Boilers | TRC | New | NN3077 | Ceiling Insulation(R12 to R38) | Ceiling Insulation(R12 to R38) | NonEquip | 20 |  | 0% | Tech/Econ | 5.463% | 0 | 0 | 0
Tech | Assembly | Space Heating | Boilers | TRC | New | NN2999 | Air Curtains | Air Curtains | NonEquip | 8 |  | 33.25% | Tech/Econ | 1.037% | 0 | 0 | 0
Tech | Assembly | Space Heating | Boilers | TRC | Existing | NE5326 | Retro-Commissioning | Retro-Commissioning | NonEquip | 5 |  | 21.99% | Tech/Econ | 16% | 987.2393 | 0 | 0.51172
Tech | Assembly | Space Heating | Boilers | TRC | Existing | NE4312 | Water Cooled Refrigeration Heat Recovery | Water Cooled Refrigeration Heat Recovery | NonEquip | 20 |  | 0% | Tech/Econ | 10% | 0 | 0 | 0
Tech | Assembly | Space Heating | Boilers | TRC | Existing | NE4260 | Warehouse Loading Dock Seals | Warehouse Loading Dock Seals | NonEquip | 18 |  | 0% | Tech/Econ | 1.874% | 0 | 0 | 0
Tech | Assembly | Space Heating | Boilers | TRC | Existing | NE4234 | Wall Insulation | Wall Insulation | NonEquip | 20 |  | 0% | Tech/Econ | 4.351% | 0 | 0 | 0
Tech | Assembly | Space Heating | Boilers | TRC | Existing | NE4156 | Smart Thermostat | Smart Thermostat | NonEquip | 11 |  | 31.48% | Tech/Econ | 10% | 852.1544 | 0 | -0.14002
Tech | Assembly | Space Heating | Boilers | TRC | Existing | NE4078 | Roof Insulation | Roof Insulation | NonEquip | 20 |  | 58.5% | Tech/Econ | 7.342% | 1126.1682 | 0 | 0.50799
Tech | Assembly | Space Heating | Boilers | TRC | Existing | NE4052 | Programmable Thermostat | Programmable Thermostat | NonEquip | 11 |  | 0% | Tech/Econ | 3.6% | 0 | 0 | 0
Tech | Assembly | Space Heating | Boilers | TRC | Existing | NE4000 | Low U-Value Windows | Low U-Value Windows | NonEquip | 20 |  | 5.375% | Tech/Econ | 46% | 719.1306 | 0 | 0.0029888
Tech | Assembly | Space Heating | Boilers | TRC | Existing | NE3922 | Infiltration Reduction - Air Sealing | Infiltration Reduction - Air Sealing | NonEquip | 11 |  | 0% | Tech/Econ | 0.937% | 0 | 0 | 0
Tech | Assembly | Space Heating | Boilers | TRC | Existing | NE3844 | Hotel Card Energy Control Systems | Hotel Card Energy Control Systems | NonEquip | 15 |  | 0% | Tech/Econ | 0% | 0 | 0 | 0
Tech | Assembly | Space Heating | Boilers | TRC | Existing | NE3766 | Green Roof | Green Roof | NonEquip | 15 |  | 0.063% | Tech/Econ | 5.673% | 0.89691 | 0 | 0
Tech | Assembly | Space Heating | Boilers | TRC | Existing | NE3714 | Floor Insulation | Floor Insulation | NonEquip | 20 |  | 12.82% | Tech/Econ | 1.926% | 61.9845 | 0 | 0.02796
Tech | Assembly | Space Heating | Boilers | TRC | Existing | NE3636 | Facility Energy Management System | Facility Energy Management System | NonEquip | 15 |  | 5.375% | Tech/Econ | 20% | 304.9346 | 0 | 0.0054959
Tech | Assembly | Space Heating | Boilers | TRC | Existing | NE3558 | ECM Motors on Furnaces | ECM Motors on Furnaces | NonEquip | 15 | Forced air furnace | 0% | Tech/Econ | 1.706% | 0 | 0 | 0
Tech | Assembly | Space Heating | Boilers | TRC | Existing | NE3532 | Duct Sealing Repair | Duct Sealing Repair | NonEquip | 15 |  | 0% | Tech/Econ | 12% | 0 | 0 | 0
Tech | Assembly | Space Heating | Boilers | TRC | Existing | NE3480 | Duct Insulation | Duct Insulation | NonEquip | 15 |  | 0% | Tech/Econ | 2.045% | 0 | 0 | 0
Tech | Assembly | Space Heating | Boilers | TRC | Existing | NE3428 | Destratification Fans | Destratification Fans | NonEquip | 10 |  | 0% | Tech/Econ | 14.47% | 0 | 0 | 0
Tech | Assembly | Space Heating | Boilers | TRC | Existing | NE3376 | Dedicated Outdoor Air System on VRF unit | Dedicated Outdoor Air System on VRF unit | NonEquip | 15 | Residential/split system heat pump | 0% | Tech/Econ | 10% | 0 | 0 | 0
Tech | Assembly | Space Heating | Boilers | TRC | Existing | NE3324 | Cool Roof | Cool Roof | NonEquip | 15 |  | 72.74% | Tech/Econ | 0.7847% | 142.3858 | 0 | 0
Tech | Assembly | Space Heating | Boilers | TRC | Existing | NE3220 | Ceiling Insulation(R30 to R38) | Ceiling Insulation(R30 to R38) | NonEquip | 20 |  | 0% | Tech/Econ | 0.7419% | 0 | 0 | 0
Tech | Assembly | Space Heating | Boilers | TRC | Existing | NE3168 | Ceiling Insulation(R2 to R38) | Ceiling Insulation(R2 to R38) | NonEquip | 20 |  | 0% | Tech/Econ | 50.08% | 0 | 0 | 0
Tech | Assembly | Space Heating | Boilers | TRC | Existing | NE3116 | Ceiling Insulation(R19 to R38) | Ceiling Insulation(R19 to R38) | NonEquip | 20 |  | 0% | Tech/Econ | 2.782% | 0 | 0 | 0
Tech | Assembly | Space Heating | Boilers | TRC | Existing | NE3064 | Ceiling Insulation(R12 to R38) | Ceiling Insulation(R12 to R38) | NonEquip | 20 |  | 0% | Tech/Econ | 6.028% | 0 | 0 | 0
Tech | Assembly | Space Heating | Boilers | TRC | Existing | NE2986 | Air Curtains | Air Curtains | NonEquip | 8 |  | 33.25% | Tech/Econ | 1.037% | 86.3419 | 0 | 0.003438
Tech | Assembly | Domestic Hot Water | "Point-of-Use" water heaters | TRC | New | NN5417 | Retro-Commissioning | Retro-Commissioning | NonEquip | 5 |  | 0% | Tech/Econ | 16% | 0 | 0 | 0
Tech | Assembly | Domestic Hot Water | "Point-of-Use" water heaters | TRC | New | NN2921 | Thermostatic Shower Restriction Valve | Thermostatic Shower Restriction Valve | NonEquip | 10 | Centralized water heaters | 0% | Tech/Econ | 11.35% | 0 | 0 | 0
Tech | Assembly | Domestic Hot Water | "Point-of-Use" water heaters | TRC | New | NN2895 | Tank Wrap on Water Heater | Tank Wrap on Water Heater | NonEquip | 7 | Centralized water heaters | 0% | Tech/Econ | 3.753% | 0 | 0 | 0
Tech | Assembly | Domestic Hot Water | "Point-of-Use" water heaters | TRC | New | NN2869 | Low-Flow Pre-Rinse Sprayers | Low-Flow Pre-Rinse Sprayers | NonEquip | 5 | Centralized water heaters | 0% | Tech/Econ | 33.72% | 0 | 0 | 0
Tech | Assembly | Domestic Hot Water | "Point-of-Use" water heaters | TRC | New | NN2843 | Low Flow Shower Head | Low Flow Shower Head | NonEquip | 10 | Centralized water heaters | 0% | Tech/Econ | 2.308% | 0 | 0 | 0
Tech | Assembly | Domestic Hot Water | "Point-of-Use" water heaters | TRC | New | NN2817 | Hot Water Pipe Insulation | Hot Water Pipe Insulation | NonEquip | 13 | Centralized water heaters | 0% | Tech/Econ | 20.15% | 0 | 0 | 0
Tech | Assembly | Domestic Hot Water | "Point-of-Use" water heaters | TRC | New | NN2791 | Hot Water Circulation Pump Control | Hot Water Circulation Pump Control | NonEquip | 15 | Centralized water heaters | 0% | Tech/Econ | 9.675% | 0 | 0 | 0
Tech | Assembly | Domestic Hot Water | "Point-of-Use" water heaters | TRC | New | NN2765 | Faucet Aerator | Faucet Aerator | NonEquip | 10 | Centralized water heaters | 0% | Tech/Econ | 2.939% | 0 | 0 | 0
Tech | Assembly | Domestic Hot Water | "Point-of-Use" water heaters | TRC | New | NN2739 | Drain Water Heat Recovery | Drain Water Heat Recovery | NonEquip | 15 | Centralized water heaters | 0% | Tech/Econ | 12.27% | 0 | 0 | 0
Tech | Assembly | Domestic Hot Water | "Point-of-Use" water heaters | TRC | Existing | NE5404 | Retro-Commissioning | Retro-Commissioning | NonEquip | 5 |  | 21.99% | Tech/Econ | 16% | 115.2211 | 0.019263 | 0.059722
Tech | Assembly | Domestic Hot Water | "Point-of-Use" water heaters | TRC | Existing | NE2908 | Thermostatic Shower Restriction Valve | Thermostatic Shower Restriction Valve | NonEquip | 10 | Centralized water heaters | 0% | Tech/Econ | 10.85% | 0 | 0 | 0
Tech | Assembly | Domestic Hot Water | "Point-of-Use" water heaters | TRC | Existing | NE2882 | Tank Wrap on Water Heater | Tank Wrap on Water Heater | NonEquip | 7 | Centralized water heaters | 0% | Tech/Econ | 3.753% | 0 | 0 | 0
Tech | Assembly | Domestic Hot Water | "Point-of-Use" water heaters | TRC | Existing | NE2856 | Low-Flow Pre-Rinse Sprayers | Low-Flow Pre-Rinse Sprayers | NonEquip | 5 | Centralized water heaters | 0% | Tech/Econ | 32.16% | 0 | 0 | 0
Tech | Assembly | Domestic Hot Water | "Point-of-Use" water heaters | TRC | Existing | NE2830 | Low Flow Shower Head | Low Flow Shower Head | NonEquip | 10 | Centralized water heaters | 0% | Tech/Econ | 2.208% | 0 | 0 | 0
Tech | Assembly | Domestic Hot Water | "Point-of-Use" water heaters | TRC | Existing | NE2804 | Hot Water Pipe Insulation | Hot Water Pipe Insulation | NonEquip | 13 | Centralized water heaters | 0% | Tech/Econ | 19.27% | 0 | 0 | 0
Tech | Assembly | Domestic Hot Water | "Point-of-Use" water heaters | TRC | Existing | NE2778 | Hot Water Circulation Pump Control | Hot Water Circulation Pump Control | NonEquip | 15 | Centralized water heaters | 0% | Tech/Econ | 9.255% | 0 | 0 | 0
Tech | Assembly | Domestic Hot Water | "Point-of-Use" water heaters | TRC | Existing | NE2752 | Faucet Aerator | Faucet Aerator | NonEquip | 10 | Centralized water heaters | 0% | Tech/Econ | 2.812% | 0 | 0 | 0
Tech | Assembly | Domestic Hot Water | "Point-of-Use" water heaters | TRC | Existing | NE2726 | Drain Water Heat Recovery | Drain Water Heat Recovery | NonEquip | 15 | Centralized water heaters | 0% | Tech/Econ | 12.27% | 0 | 0 | 0
Tech | Assembly | Domestic Hot Water | "Point-of-Use" water heaters | TRC | Turnover | ET392 | Instantaneous Hot Water System | Instantaneous Hot Water System | Equip | 20 | "Point-of-Use" water heaters | 94.56% | Tech/Econ | 5.847% | 191.6692 | 0.021233 | 0.024467
Tech | Assembly | Domestic Hot Water | "Point-of-Use" water heaters | TRC | Turnover | ET314 | Energy Star Commercial Dishwasher | Energy Star Commercial Dishwasher | Equip | 15 | "Point-of-Use" water heaters | 0% | Tech/Econ | 29.42% | 0 | 0 | 0
Tech | Assembly | Domestic Hot Water | "Point-of-Use" water heaters | TRC | New | EN418 | Instantaneous Hot Water System | Instantaneous Hot Water System | Equip | 20 | "Point-of-Use" water heaters | 94.56% | Tech/Econ | 5.847% | 1.7017 | 0.00018851 | 0.00021722
Tech | Assembly | Domestic Hot Water | "Point-of-Use" water heaters | TRC | New | EN340 | Energy Star Commercial Dishwasher | Energy Star Commercial Dishwasher | Equip | 15 | "Point-of-Use" water heaters | 0% | Tech/Econ | 29.42% | 0 | 0 | 0
Tech | College and University | Refrigeration | Walk-in cooler | TRC | New | NN5314 | Retro-Commissioning | Retro-Commissioning | NonEquip | 5 |  | 0% | Tech/Econ | 16% | 0 | 0 | 0
Tech | College and University | Refrigeration | Walk-in cooler | TRC | New | NN4898 | Strip Curtains for Walk-ins | Strip Curtains for Walk-ins | NonEquip | 4 | Walk-in cooler | 3.76% | Tech/Econ | 2.115% | 0 | 0 | 0
Tech | College and University | Refrigeration | Walk-in cooler | TRC | New | NN4872 | Refrigerated Display Case Lighting Controls | Refrigerated Display Case Lighting Controls | NonEquip | 8 | Display cases | 0% | Tech/Econ | 0.9365% | 0 | 0 | 0
Tech | College and University | Refrigeration | Walk-in cooler | TRC | New | NN4846 | PSC to ECM Evaporator Fan Motor (Walk-In, Refrigerator) | PSC to ECM Evaporator Fan Motor (Walk-In, Refrigerator) | NonEquip | 15 | Walk-in cooler | 68.68% | Tech/Econ | 37.5% | 2.5233 | 0.00032715 | 0.00027403
Tech | College and University | Refrigeration | Walk-in cooler | TRC | New | NN4820 | PSC to ECM Evaporator Fan Motor (Reach-In) | PSC to ECM Evaporator Fan Motor (Reach-In) | NonEquip | 15 | Display cases | 0% | Tech/Econ | 37.5% | 0 | 0 | 0
Tech | College and University | Refrigeration | Walk-in cooler | TRC | New | NN4794 | Night Covers for Display Cases | Night Covers for Display Cases | NonEquip | 5 | Display cases | 0% | Tech/Econ | 1.877% | 0 | 0 | 0
Tech | College and University | Refrigeration | Walk-in cooler | TRC | New | NN4768 | High R-Value Glass Doors | High R-Value Glass Doors | NonEquip | 12 | Display cases | 0% | Tech/Econ | 0% | 0 | 0 | 0
Tech | College and University | Refrigeration | Walk-in cooler | TRC | New | NN4742 | High Efficiency Refrigeration Compressor | High Efficiency Refrigeration Compressor | NonEquip | 13 | Display cases | 0% | Tech/Econ | 6.922% | 0 | 0 | 0
Tech | College and University | Refrigeration | Walk-in cooler | TRC | New | NN4716 | Freezer-Cooler Replacement Gaskets | Freezer-Cooler Replacement Gaskets | NonEquip | 4 | Display cases | 0% | Tech/Econ | 0% | 0 | 0 | 0
Tech | College and University | Refrigeration | Walk-in cooler | TRC | New | NN4690 | Floating Head Pressure Controls | Floating Head Pressure Controls | NonEquip | 15 |  | 27.37% | Tech/Econ | 6.05% | 0.12046 | 1.5618e-05 | 1.3082e-05
Tech | College and University | Refrigeration | Walk-in cooler | TRC | New | NN4664 | Demand Defrost | Demand Defrost | NonEquip | 10 | Walk-in cooler | 0% | Tech/Econ | 30% | 0 | 0 | 0
Tech | College and University | Refrigeration | Walk-in cooler | TRC | New | NN4638 | Automatic Door Closer for Walk-in Coolers and Freezers | Automatic Door Closer for Walk-in Coolers and Freezers | NonEquip | 8 | Walk-in cooler | 55.99% | Tech/Econ | 3.131% | 0.070134 | 9.0932e-06 | 7.6167e-06
Tech | College and University | Refrigeration | Walk-in cooler | TRC | New | NN4612 | Anti-Sweat Controls | Anti-Sweat Controls | NonEquip | 8 | Display cases | 0% | Tech/Econ | 85% | 0 | 0 | 0
Tech | College and University | Refrigeration | Walk-in cooler | TRC | Existing | NE5301 | Retro-Commissioning | Retro-Commissioning | NonEquip | 5 |  | 21.99% | Tech/Econ | 16% | 29.392 | 0.012393 | 0.00014238
Tech | College and University | Refrigeration | Walk-in cooler | TRC | Existing | NE4885 | Strip Curtains for Walk-ins | Strip Curtains for Walk-ins | NonEquip | 4 | Walk-in cooler | 3.76% | Tech/Econ | 2.115% | 0.61948 | 8.0319e-05 | 6.7277e-05
Tech | College and University | Refrigeration | Walk-in cooler | TRC | Existing | NE4859 | Refrigerated Display Case Lighting Controls | Refrigerated Display Case Lighting Controls | NonEquip | 8 | Display cases | 0% | Tech/Econ | 2.524% | 0 | 0 | 0
Tech | College and University | Refrigeration | Walk-in cooler | TRC | Existing | NE4833 | PSC to ECM Evaporator Fan Motor (Walk-In, Refrigerator) | PSC to ECM Evaporator Fan Motor (Walk-In, Refrigerator) | NonEquip | 15 | Walk-in cooler | 17.17% | Tech/Econ | 37.5% | 71.0527 | 0.0092123 | 0.0077165
Tech | College and University | Refrigeration | Walk-in cooler | TRC | Existing | NE4807 | PSC to ECM Evaporator Fan Motor (Reach-In) | PSC to ECM Evaporator Fan Motor (Reach-In) | NonEquip | 15 | Display cases | 0% | Tech/Econ | 37.5% | 0 | 0 | 0
Tech | College and University | Refrigeration | Walk-in cooler | TRC | Existing | NE4781 | Night Covers for Display Cases | Night Covers for Display Cases | NonEquip | 5 | Display cases | 0% | Tech/Econ | 1.877% | 0 | 0 | 0
Tech | College and University | Refrigeration | Walk-in cooler | TRC | Existing | NE4755 | High R-Value Glass Doors | High R-Value Glass Doors | NonEquip | 12 | Display cases | 0% | Tech/Econ | 23.81% | 0 | 0 | 0
Tech | College and University | Refrigeration | Walk-in cooler | TRC | Existing | NE4729 | High Efficiency Refrigeration Compressor | High Efficiency Refrigeration Compressor | NonEquip | 13 | Display cases | 0% | Tech/Econ | 6.922% | 0 | 0 | 0
Tech | College and University | Refrigeration | Walk-in cooler | TRC | Existing | NE4703 | Freezer-Cooler Replacement Gaskets | Freezer-Cooler Replacement Gaskets | NonEquip | 4 | Display cases | 0% | Tech/Econ | 3.131% | 0 | 0 | 0
Tech | College and University | Refrigeration | Walk-in cooler | TRC | Existing | NE4677 | Floating Head Pressure Controls | Floating Head Pressure Controls | NonEquip | 15 |  | 27.37% | Tech/Econ | 6.05% | 13.3487 | 0.0017307 | 0.0014497
Tech | College and University | Refrigeration | Walk-in cooler | TRC | Existing | NE4651 | Demand Defrost | Demand Defrost | NonEquip | 10 | Walk-in cooler | 63.61% | Tech/Econ | 30% | 197.0171 | 0.025544 | 0.021397
Tech | College and University | Refrigeration | Walk-in cooler | TRC | Existing | NE4625 | Automatic Door Closer for Walk-in Coolers and Freezers | Automatic Door Closer for Walk-in Coolers and Freezers | NonEquip | 8 | Walk-in cooler | 55.99% | Tech/Econ | 3.131% | 13.895 | 0.0018016 | 0.001509
Tech | College and University | Refrigeration | Walk-in cooler | TRC | Existing | NE4599 | Anti-Sweat Controls | Anti-Sweat Controls | NonEquip | 8 | Display cases | 0% | Tech/Econ | 85% | 0 | 0 | 0
Tech | College and University | Refrigeration | Vending and ice makers | TRC | New | NN5314 | Retro-Commissioning | Retro-Commissioning | NonEquip | 5 |  | 0% | Tech/Econ | 16% | 0 | 0 | 0
Tech | College and University | Refrigeration | Vending and ice makers | TRC | New | NN4898 | Strip Curtains for Walk-ins | Strip Curtains for Walk-ins | NonEquip | 4 | Walk-in cooler | 0% | Tech/Econ | 2.115% | 0 | 0 | 0
Tech | College and University | Refrigeration | Vending and ice makers | TRC | New | NN4872 | Refrigerated Display Case Lighting Controls | Refrigerated Display Case Lighting Controls | NonEquip | 8 | Display cases | 0% | Tech/Econ | 0.9365% | 0 | 0 | 0
Tech | College and University | Refrigeration | Vending and ice makers | TRC | New | NN4846 | PSC to ECM Evaporator Fan Motor (Walk-In, Refrigerator) | PSC to ECM Evaporator Fan Motor (Walk-In, Refrigerator) | NonEquip | 15 | Walk-in cooler | 0% | Tech/Econ | 37.5% | 0 | 0 | 0
Tech | College and University | Refrigeration | Vending and ice makers | TRC | New | NN4820 | PSC to ECM Evaporator Fan Motor (Reach-In) | PSC to ECM Evaporator Fan Motor (Reach-In) | NonEquip | 15 | Display cases | 0% | Tech/Econ | 37.5% | 0 | 0 | 0
Tech | College and University | Refrigeration | Vending and ice makers | TRC | New | NN4794 | Night Covers for Display Cases | Night Covers for Display Cases | NonEquip | 5 | Display cases | 0% | Tech/Econ | 1.877% | 0 | 0 | 0
Tech | College and University | Refrigeration | Vending and ice makers | TRC | New | NN4768 | High R-Value Glass Doors | High R-Value Glass Doors | NonEquip | 12 | Display cases | 0% | Tech/Econ | 0% | 0 | 0 | 0
Tech | College and University | Refrigeration | Vending and ice makers | TRC | New | NN4742 | High Efficiency Refrigeration Compressor | High Efficiency Refrigeration Compressor | NonEquip | 13 | Display cases | 0% | Tech/Econ | 6.922% | 0 | 0 | 0
Tech | College and University | Refrigeration | Vending and ice makers | TRC | New | NN4716 | Freezer-Cooler Replacement Gaskets | Freezer-Cooler Replacement Gaskets | NonEquip | 4 | Display cases | 0% | Tech/Econ | 0% | 0 | 0 | 0
Tech | College and University | Refrigeration | Vending and ice makers | TRC | New | NN4690 | Floating Head Pressure Controls | Floating Head Pressure Controls | NonEquip | 15 |  | 27.37% | Tech/Econ | 6.05% | 215.9477 | 0.027999 | 0.023452
Tech | College and University | Refrigeration | Vending and ice makers | TRC | New | NN4664 | Demand Defrost | Demand Defrost | NonEquip | 10 | Walk-in cooler | 0% | Tech/Econ | 30% | 0 | 0 | 0
Tech | College and University | Refrigeration | Vending and ice makers | TRC | New | NN4638 | Automatic Door Closer for Walk-in Coolers and Freezers | Automatic Door Closer for Walk-in Coolers and Freezers | NonEquip | 8 | Walk-in cooler | 0% | Tech/Econ | 3.131% | 0 | 0 | 0
Tech | College and University | Refrigeration | Vending and ice makers | TRC | New | NN4612 | Anti-Sweat Controls | Anti-Sweat Controls | NonEquip | 8 | Display cases | 0% | Tech/Econ | 85% | 0 | 0 | 0
Tech | College and University | Refrigeration | Vending and ice makers | TRC | Existing | NE5301 | Retro-Commissioning | Retro-Commissioning | NonEquip | 5 |  | 21.99% | Tech/Econ | 16% | 51672.842 | 21.7879 | 0.25032
Tech | College and University | Refrigeration | Vending and ice makers | TRC | Existing | NE4885 | Strip Curtains for Walk-ins | Strip Curtains for Walk-ins | NonEquip | 4 | Walk-in cooler | 0% | Tech/Econ | 2.115% | 0 | 0 | 0
Tech | College and University | Refrigeration | Vending and ice makers | TRC | Existing | NE4859 | Refrigerated Display Case Lighting Controls | Refrigerated Display Case Lighting Controls | NonEquip | 8 | Display cases | 0% | Tech/Econ | 2.524% | 0 | 0 | 0
Tech | College and University | Refrigeration | Vending and ice makers | TRC | Existing | NE4833 | PSC to ECM Evaporator Fan Motor (Walk-In, Refrigerator) | PSC to ECM Evaporator Fan Motor (Walk-In, Refrigerator) | NonEquip | 15 | Walk-in cooler | 0% | Tech/Econ | 37.5% | 0 | 0 | 0
Tech | College and University | Refrigeration | Vending and ice makers | TRC | Existing | NE4807 | PSC to ECM Evaporator Fan Motor (Reach-In) | PSC to ECM Evaporator Fan Motor (Reach-In) | NonEquip | 15 | Display cases | 0% | Tech/Econ | 37.5% | 0 | 0 | 0
Tech | College and University | Refrigeration | Vending and ice makers | TRC | Existing | NE4781 | Night Covers for Display Cases | Night Covers for Display Cases | NonEquip | 5 | Display cases | 0% | Tech/Econ | 1.877% | 0 | 0 | 0
Tech | College and University | Refrigeration | Vending and ice makers | TRC | Existing | NE4755 | High R-Value Glass Doors | High R-Value Glass Doors | NonEquip | 12 | Display cases | 0% | Tech/Econ | 23.81% | 0 | 0 | 0
Tech | College and University | Refrigeration | Vending and ice makers | TRC | Existing | NE4729 | High Efficiency Refrigeration Compressor | High Efficiency Refrigeration Compressor | NonEquip | 13 | Display cases | 0% | Tech/Econ | 6.922% | 0 | 0 | 0
Tech | College and University | Refrigeration | Vending and ice makers | TRC | Existing | NE4703 | Freezer-Cooler Replacement Gaskets | Freezer-Cooler Replacement Gaskets | NonEquip | 4 | Display cases | 0% | Tech/Econ | 3.131% | 0 | 0 | 0
Tech | College and University | Refrigeration | Vending and ice makers | TRC | Existing | NE4677 | Floating Head Pressure Controls | Floating Head Pressure Controls | NonEquip | 15 |  | 27.37% | Tech/Econ | 6.05% | 23467.7969 | 3.0427 | 2.5487
Tech | College and University | Refrigeration | Vending and ice makers | TRC | Existing | NE4651 | Demand Defrost | Demand Defrost | NonEquip | 10 | Walk-in cooler | 0% | Tech/Econ | 30% | 0 | 0 | 0
Tech | College and University | Refrigeration | Vending and ice makers | TRC | Existing | NE4625 | Automatic Door Closer for Walk-in Coolers and Freezers | Automatic Door Closer for Walk-in Coolers and Freezers | NonEquip | 8 | Walk-in cooler | 0% | Tech/Econ | 3.131% | 0 | 0 | 0
Tech | College and University | Refrigeration | Vending and ice makers | TRC | Existing | NE4599 | Anti-Sweat Controls | Anti-Sweat Controls | NonEquip | 8 | Display cases | 0% | Tech/Econ | 85% | 0 | 0 | 0
Tech | College and University | Refrigeration | Vending and ice makers | TRC | Turnover | ET2571 | Energy Star Vending Machine | Energy Star Vending Machine | Equip | 14 | Vending and ice makers | 4.15% | Tech/Econ | 36% | 23136.2838 | 3.6308 | 2.2566
Tech | College and University | Refrigeration | Vending and ice makers | TRC | Turnover | ET2493 | Energy Star Ice Maker | Energy Star Ice Maker | Equip | 8 | Vending and ice makers | 32.68% | Tech/Econ | 11.39% | 56783.0909 | 7.3622 | 6.1668
Tech | College and University | Refrigeration | Vending and ice makers | TRC | New | EN2597 | Energy Star Vending Machine | Energy Star Vending Machine | Equip | 14 | Vending and ice makers | 4.15% | Tech/Econ | 36% | 205.4069 | 0.032235 | 0.020034
Tech | College and University | Refrigeration | Vending and ice makers | TRC | New | EN2519 | Energy Star Ice Maker | Energy Star Ice Maker | Equip | 8 | Vending and ice makers | 32.68% | Tech/Econ | 11.39% | 504.1275 | 0.065363 | 0.054749
Tech | College and University | Exterior Lighting | Street lighting | TRC | New | NN5288 | Retro-Commissioning | Retro-Commissioning | NonEquip | 5 |  | 0% | Tech/Econ | 16% | 0 | 0 | 0
Tech | College and University | Exterior Lighting | Street lighting | TRC | New | NN2974 | Outdoor Lighting Controls | Outdoor Lighting Controls | NonEquip | 8 | Exterior parking/lot lighting | 0% | Tech/Econ | 28% | 0 | 0 | 0
Tech | College and University | Exterior Lighting | Street lighting | TRC | New | NN2948 | Bi-Level Lighting Control (Exterior) | Bi-Level Lighting Control (Exterior) | NonEquip | 9 | Exterior parking/lot lighting | 0% | Tech/Econ | 31% | 0 | 0 | 0
Tech | College and University | Exterior Lighting | Street lighting | TRC | Existing | NE5275 | Retro-Commissioning | Retro-Commissioning | NonEquip | 5 |  | 21.99% | Tech/Econ | 16% | 3251.2507 | 0 | 0.01575
Tech | College and University | Exterior Lighting | Street lighting | TRC | Existing | NE2961 | Outdoor Lighting Controls | Outdoor Lighting Controls | NonEquip | 8 | Exterior parking/lot lighting | 0% | Tech/Econ | 28% | 0 | 0 | 0
Tech | College and University | Exterior Lighting | Street lighting | TRC | Existing | NE2935 | Bi-Level Lighting Control (Exterior) | Bi-Level Lighting Control (Exterior) | NonEquip | 9 | Exterior parking/lot lighting | 0% | Tech/Econ | 31% | 0 | 0 | 0
Tech | College and University | Exterior Lighting | Street lighting | TRC | Turnover | ET783 | LED Traffic and Crosswalk Lighting | LED Traffic and Crosswalk Lighting | Equip | 10 | Street lighting | 0% | Tech/Econ | 37.14% | 0 | 0 | 0
Tech | College and University | Exterior Lighting | Street lighting | TRC | Turnover | ET744 | LED Street Lights | LED Street Lights | Equip | 18 | Street lighting | 0% | Tech/Econ | 66.53% | 0 | 0 | 0
Tech | College and University | Exterior Lighting | Street lighting | TRC | New | EN809 | LED Traffic and Crosswalk Lighting | LED Traffic and Crosswalk Lighting | Equip | 10 | Street lighting | 0% | Tech/Econ | 37.14% | 0 | 0 | 0
Tech | College and University | Exterior Lighting | Street lighting | TRC | New | EN770 | LED Street Lights | LED Street Lights | Equip | 18 | Street lighting | 0% | Tech/Econ | 66.53% | 0 | 0 | 0
Tech | College and University | Cooking | Steamer | TRC | Turnover | ET198 | Energy Star Steamer | Energy Star Steamer | Equip | 12 | Steamer | 11.72% | Tech/Econ | 56.63% | 376.5659 | 0.055332 | 0.032128
Tech | College and University | Cooking | Steamer | TRC | New | EN224 | Energy Star Steamer | Energy Star Steamer | Equip | 12 | Steamer | 11.72% | Tech/Econ | 56.63% | 3.3432 | 0.00049124 | 0.00028524
Tech | College and University | Exterior Lighting | Spot lighting/Security/Flood | TRC | New | NN5288 | Retro-Commissioning | Retro-Commissioning | NonEquip | 5 |  | 0% | Tech/Econ | 16% | 0 | 0 | 0
Tech | College and University | Exterior Lighting | Spot lighting/Security/Flood | TRC | New | NN2974 | Outdoor Lighting Controls | Outdoor Lighting Controls | NonEquip | 8 | Exterior parking/lot lighting | 0% | Tech/Econ | 28% | 0 | 0 | 0
Tech | College and University | Exterior Lighting | Spot lighting/Security/Flood | TRC | New | NN2948 | Bi-Level Lighting Control (Exterior) | Bi-Level Lighting Control (Exterior) | NonEquip | 9 | Exterior parking/lot lighting | 0% | Tech/Econ | 31% | 0 | 0 | 0
Tech | College and University | Exterior Lighting | Spot lighting/Security/Flood | TRC | Existing | NE5275 | Retro-Commissioning | Retro-Commissioning | NonEquip | 5 |  | 21.99% | Tech/Econ | 16% | 2797.9501 | 0 | 0.013554
Tech | College and University | Exterior Lighting | Spot lighting/Security/Flood | TRC | Existing | NE2961 | Outdoor Lighting Controls | Outdoor Lighting Controls | NonEquip | 8 | Exterior parking/lot lighting | 0% | Tech/Econ | 28% | 0 | 0 | 0
Tech | College and University | Exterior Lighting | Spot lighting/Security/Flood | TRC | Existing | NE2935 | Bi-Level Lighting Control (Exterior) | Bi-Level Lighting Control (Exterior) | NonEquip | 9 | Exterior parking/lot lighting | 0% | Tech/Econ | 31% | 0 | 0 | 0
Tech | College and University | Exterior Lighting | Spot lighting/Security/Flood | TRC | Turnover | ET666 | LED Exterior Lighting | LED Exterior Lighting | Equip | 13 | Spot lighting/Security/Flood | 4.624% | Tech/Econ | 60.51% | 2289.0827 | 0 | 0
Tech | College and University | Exterior Lighting | Spot lighting/Security/Flood | TRC | Turnover | ET549 | LED - 9W Flood | LED - 9W Flood | Equip | 15 | Spot lighting/Security/Flood | 13.31% | Tech/Econ | 86.15% | 10595.0528 | 0 | 0
Tech | College and University | Exterior Lighting | Spot lighting/Security/Flood | TRC | Turnover | ET471 | CFL - 15W Flood | CFL - 15W Flood | Equip | 7.8 | Spot lighting/Security/Flood | 0% | Tech/Econ | 76.92% | 0 | 0 | 0
Tech | College and University | Exterior Lighting | Spot lighting/Security/Flood | TRC | New | EN692 | LED Exterior Lighting | LED Exterior Lighting | Equip | 13 | Spot lighting/Security/Flood | 4.624% | Tech/Econ | 60.51% | 5.8647 | 0 | 0
Tech | College and University | Exterior Lighting | Spot lighting/Security/Flood | TRC | New | EN575 | LED - 9W Flood | LED - 9W Flood | Equip | 15 | Spot lighting/Security/Flood | 86.42% | Tech/Econ | 86.15% | 610.8156 | 0 | 0
Tech | College and University | Exterior Lighting | Spot lighting/Security/Flood | TRC | New | EN497 | CFL - 15W Flood | CFL - 15W Flood | Equip | 7.8 | Spot lighting/Security/Flood | 0% | Tech/Econ | 76.92% | 0 | 0 | 0
Tech | College and University | Interior Lighting | Spot lighting | TRC | New | NN5262 | Retro-Commissioning | Retro-Commissioning | NonEquip | 5 |  | 0% | Tech/Econ | 16% | 0 | 0 | 0
Tech | College and University | Interior Lighting | Spot lighting | TRC | New | NN4430 | Interior Lighting Controls | Interior Lighting Controls | NonEquip | 8 | Overhead (fluorescent/LED/CFL U-shape) | 0% | Tech/Econ | 28% | 0 | 0 | 0
Tech | College and University | Interior Lighting | Spot lighting | TRC | New | NN4404 | Bi-Level Lighting Control (Interior) | Bi-Level Lighting Control (Interior) | NonEquip | 8 | Overhead (fluorescent/LED/CFL U-shape) | 0% | Tech/Econ | 31% | 0 | 0 | 0
Tech | College and University | Interior Lighting | Spot lighting | TRC | New | NN3702 | Facility Energy Management System | Facility Energy Management System | NonEquip | 15 |  | 4.276% | Tech/Econ | 24% | 8.4427 | 0.0012499 | 0.0010797
Tech | College and University | Interior Lighting | Spot lighting | TRC | Existing | NE5249 | Retro-Commissioning | Retro-Commissioning | NonEquip | 5 |  | 21.99% | Tech/Econ | 16% | 1722.0859 | 0.72612 | 0.0083422
Tech | College and University | Interior Lighting | Spot lighting | TRC | Existing | NE4417 | Interior Lighting Controls | Interior Lighting Controls | NonEquip | 8 | Overhead (fluorescent/LED/CFL U-shape) | 0% | Tech/Econ | 28% | 0 | 0 | 0
Tech | College and University | Interior Lighting | Spot lighting | TRC | Existing | NE4391 | Bi-Level Lighting Control (Interior) | Bi-Level Lighting Control (Interior) | NonEquip | 8 | Overhead (fluorescent/LED/CFL U-shape) | 0% | Tech/Econ | 31% | 0 | 0 | 0
Tech | College and University | Interior Lighting | Spot lighting | TRC | Existing | NE3689 | Facility Energy Management System | Facility Energy Management System | NonEquip | 15 |  | 0.7167% | Tech/Econ | 24% | 84.3359 | 0.012485 | 0.010785
Tech | College and University | Interior Lighting | Spot lighting | TRC | Turnover | ET1602 | LED Display Lighting (Interior) | LED Display Lighting (Interior) | Equip | 15 | Spot lighting | 2.129% | Tech/Econ | 87.04% | 1716.8946 | 0.18032 | 0.16902
Tech | College and University | Interior Lighting | Spot lighting | TRC | Turnover | ET1563 | LED - 14W | LED - 14W | Equip | 15 | Spot lighting | 86.42% | Tech/Econ | 53.33% | 41916.4131 | 4.2605 | 4.1724
Tech | College and University | Interior Lighting | Spot lighting | TRC | Turnover | ET1446 | CFL-23W | CFL-23W | Equip | 7.8 | Spot lighting | 0% | Tech/Econ | 23.33% | 0 | 0 | 0
Tech | College and University | Interior Lighting | Spot lighting | TRC | New | EN1628 | LED Display Lighting (Interior) | LED Display Lighting (Interior) | Equip | 15 | Spot lighting | 0% | Tech/Econ | 87.04% | 0 | 0 | 0
Tech | College and University | Interior Lighting | Spot lighting | TRC | New | EN1589 | LED - 14W | LED - 14W | Equip | 15 | Spot lighting | 0% | Tech/Econ | 53.33% | 0 | 0 | 0
Tech | College and University | Interior Lighting | Spot lighting | TRC | New | EN1472 | CFL-23W | CFL-23W | Equip | 7.8 | Spot lighting | 0% | Tech/Econ | 23.33% | 0 | 0 | 0
Tech | College and University | Office Equipment | Servers | TRC | New | NN4586 | Smart Strip Plug Outlet | Smart Strip Plug Outlet | NonEquip | 4 |  | 43.9% | Tech/Econ | 1.187% | 4.7322 | 0.00070365 | 0.00048903
Tech | College and University | Office Equipment | Servers | TRC | New | NN4560 | Network PC Power Management | Network PC Power Management | NonEquip | 5 | Computers | 0% | Tech/Econ | 56.5% | 0 | 0 | 0
Tech | College and University | Office Equipment | Servers | TRC | Existing | NE4573 | Smart Strip Plug Outlet | Smart Strip Plug Outlet | NonEquip | 4 |  | 43.9% | Tech/Econ | 1.187% | 523.5779 | 0.077853 | 0.054107
Tech | College and University | Office Equipment | Servers | TRC | Existing | NE4547 | Network PC Power Management | Network PC Power Management | NonEquip | 5 | Computers | 0% | Tech/Econ | 56.5% | 0 | 0 | 0
Tech | College and University | Office Equipment | Servers | TRC | Turnover | ET2298 | Server Virtualization | Server Virtualization | Equip | 3 | Servers | 92% | Tech/Econ | 85.71% | 390298.041 | 58.0917 | 40.4042
Tech | College and University | Office Equipment | Servers | TRC | Turnover | ET1134 | High Efficiency Data Center Cooling | High Efficiency Data Center Cooling | Equip | 20 | Servers | 14.18% | Tech/Econ | 28% | 4156.1323 | 0.95282 | 0.55033
Tech | College and University | Office Equipment | Servers | TRC | New | EN2324 | Server Virtualization | Server Virtualization | Equip | 3 | Servers | 92% | Tech/Econ | 85.71% | 3465.1158 | 0.51575 | 0.35871
Tech | College and University | Office Equipment | Servers | TRC | New | EN1160 | High Efficiency Data Center Cooling | High Efficiency Data Center Cooling | Equip | 20 | Servers | 14.18% | Tech/Econ | 28% | 20.8108 | 0.004771 | 0.0027556
Tech | College and University | Space Cooling | Residential-type central air conditioners | TRC | New | NN5366 | Retro-Commissioning | Retro-Commissioning | NonEquip | 5 |  | 0% | Tech/Econ | 16% | 0 | 0 | 0
Tech | College and University | Space Cooling | Residential-type central air conditioners | TRC | New | NN4378 | Window Sun Protection | Window Sun Protection | NonEquip | 10 |  | 15.35% | Tech/Econ | 16% | 5.8589 | 0.0021155 | -3.0588e-05
Tech | College and University | Space Cooling | Residential-type central air conditioners | TRC | New | NN4352 | Waterside Economizer | Waterside Economizer | NonEquip | 20 |  | 17.02% | Tech/Econ | 5.556% | 0 | 0 | 0
Tech | College and University | Space Cooling | Residential-type central air conditioners | TRC | New | NN4144 | Smart Thermostat | Smart Thermostat | NonEquip | 11 |  | 45.33% | Tech/Econ | 10% | 0 | 0 | 0
Tech | College and University | Space Cooling | Residential-type central air conditioners | TRC | New | NN4040 | Programmable Thermostat | Programmable Thermostat | NonEquip | 11 |  | 0% | Tech/Econ | 3.6% | 0 | 0 | 0
Tech | College and University | Space Cooling | Residential-type central air conditioners | TRC | New | NN3988 | Low U-Value Windows | Low U-Value Windows | NonEquip | 20 |  | 26.88% | Tech/Econ | 10% | 2.0266 | 0.0007533 | 0
Tech | College and University | Space Cooling | Residential-type central air conditioners | TRC | New | NN3910 | HVAC tune-up_RTU | HVAC tune-up_RTU | NonEquip | 5 | Packaged air conditioning units (RTUs) | 0% | Tech/Econ | 5% | 0 | 0 | 0
Tech | College and University | Space Cooling | Residential-type central air conditioners | TRC | New | NN3884 | HVAC tune-up | HVAC tune-up | NonEquip | 5 | Residential-type central air conditioners | 0% | Tech/Econ | 5% | 0 | 0 | 0
Tech | College and University | Space Cooling | Residential-type central air conditioners | TRC | New | NN3676 | Facility Energy Management System | Facility Energy Management System | NonEquip | 15 |  | 4.276% | Tech/Econ | 20% | 2.4107 | 0.00035689 | 0
Tech | College and University | Space Cooling | Residential-type central air conditioners | TRC | New | NN3624 | Facility Commissioning | Facility Commissioning | NonEquip | 10 |  | 71.67% | Tech/Econ | 16% | 30.9034 | 0.0054071 | 0.00026034
Tech | College and University | Space Cooling | Residential-type central air conditioners | TRC | New | NN3598 | Energy Recovery Ventilation System (ERV) | Energy Recovery Ventilation System (ERV) | NonEquip | 15 | Packaged air conditioning units (RTUs) | 0% | Tech/Econ | 10.24% | 0 | 0 | 0
Tech | College and University | Space Cooling | Residential-type central air conditioners | TRC | New | NN3520 | Duct Sealing Repair | Duct Sealing Repair | NonEquip | 15 |  | 0% | Tech/Econ | 12% | 0 | 0 | 0
Tech | College and University | Space Cooling | Residential-type central air conditioners | TRC | New | NN3468 | Duct Insulation | Duct Insulation | NonEquip | 15 |  | 0% | Tech/Econ | 2.045% | 0 | 0 | 0
Tech | College and University | Space Cooling | Residential-type central air conditioners | TRC | New | NN3416 | Dedicated Outdoor Air System on VRF unit | Dedicated Outdoor Air System on VRF unit | NonEquip | 15 | Residential-type central air conditioners | 58.91% | Tech/Econ | 17.5% | 9.981 | 0.0021176 | 0
Tech | College and University | Space Cooling | Residential-type central air conditioners | TRC | New | NN3364 | Cool Roof | Cool Roof | NonEquip | 15 |  | 72.18% | Tech/Econ | 1.862% | 0 | 0 | 0
Tech | College and University | Space Cooling | Residential-type central air conditioners | TRC | New | NN3312 | Chilled Water System - Variable Speed Drives | Chilled Water System - Variable Speed Drives | NonEquip | 13 | Central chillers inside | 0% | Tech/Econ | 24.74% | 0 | 0 | 0
Tech | College and University | Space Cooling | Residential-type central air conditioners | TRC | New | NN3286 | Chilled Water Controls Optimization | Chilled Water Controls Optimization | NonEquip | 10 | Central chillers inside | 0% | Tech/Econ | 12.5% | 0 | 0 | 0
Tech | College and University | Space Cooling | Residential-type central air conditioners | TRC | New | NN3208 | Ceiling Insulation(R2 to R38) | Ceiling Insulation(R2 to R38) | NonEquip | 20 |  | 0% | Tech/Econ | 16.26% | 0 | 0 | 0
Tech | College and University | Space Cooling | Residential-type central air conditioners | TRC | New | NN3104 | Ceiling Insulation(R12 to R38) | Ceiling Insulation(R12 to R38) | NonEquip | 20 |  | 0% | Tech/Econ | 1.957% | 0 | 0 | 0
Tech | College and University | Space Cooling | Residential-type central air conditioners | TRC | New | NN3052 | Airside Economizer | Airside Economizer | NonEquip | 10 | Packaged air conditioning units (RTUs) | 0% | Tech/Econ | 5.556% | 0 | 0 | 0
Tech | College and University | Space Cooling | Residential-type central air conditioners | TRC | Existing | NE5353 | Retro-Commissioning | Retro-Commissioning | NonEquip | 5 |  | 21.99% | Tech/Econ | 16% | 927.1555 | 0.39094 | 0
Tech | College and University | Space Cooling | Residential-type central air conditioners | TRC | Existing | NE4365 | Window Sun Protection | Window Sun Protection | NonEquip | 10 |  | 15.68% | Tech/Econ | 16% | 678.0354 | 0.24482 | -0.0035398
Tech | College and University | Space Cooling | Residential-type central air conditioners | TRC | Existing | NE4339 | Waterside Economizer | Waterside Economizer | NonEquip | 20 |  | 17.02% | Tech/Econ | 5.556% | 229.5315 | 0.088045 | 0
Tech | College and University | Space Cooling | Residential-type central air conditioners | TRC | Existing | NE4209 | Wall Insulation | Wall Insulation | NonEquip | 20 |  | 0% | Tech/Econ | 17.54% | 0 | 0 | 0
Tech | College and University | Space Cooling | Residential-type central air conditioners | TRC | Existing | NE4131 | Smart Thermostat | Smart Thermostat | NonEquip | 11 |  | 45.33% | Tech/Econ | 10% | 1152.4516 | 0.09633 | 0
Tech | College and University | Space Cooling | Residential-type central air conditioners | TRC | Existing | NE4105 | Roof Insulation | Roof Insulation | NonEquip | 20 |  | 37.5% | Tech/Econ | 2.383% | 214.8596 | 0.088862 | 0
Tech | College and University | Space Cooling | Residential-type central air conditioners | TRC | Existing | NE4027 | Programmable Thermostat | Programmable Thermostat | NonEquip | 11 |  | 0% | Tech/Econ | 3.6% | 0 | 0 | 0
Tech | College and University | Space Cooling | Residential-type central air conditioners | TRC | Existing | NE3975 | Low U-Value Windows | Low U-Value Windows | NonEquip | 20 |  | 10.75% | Tech/Econ | 46% | 2049.5983 | 0.76184 | 0
Tech | College and University | Space Cooling | Residential-type central air conditioners | TRC | Existing | NE3897 | HVAC tune-up_RTU | HVAC tune-up_RTU | NonEquip | 5 | Packaged air conditioning units (RTUs) | 0% | Tech/Econ | 5% | 0 | 0 | 0
Tech | College and University | Space Cooling | Residential-type central air conditioners | TRC | Existing | NE3871 | HVAC tune-up | HVAC tune-up | NonEquip | 5 | Residential-type central air conditioners | 0% | Tech/Econ | 5% | 0 | 0 | 0
Tech | College and University | Space Cooling | Residential-type central air conditioners | TRC | Existing | NE3793 | Green Roof | Green Roof | NonEquip | 15 |  | 0.126% | Tech/Econ | 1.381% | 0.40905 | 0.00017377 | 0
Tech | College and University | Space Cooling | Residential-type central air conditioners | TRC | Existing | NE3741 | Floor Insulation | Floor Insulation | NonEquip | 20 |  | 6.749% | Tech/Econ | 0.6252% | 9.9187 | 0.0041022 | 0
Tech | College and University | Space Cooling | Residential-type central air conditioners | TRC | Existing | NE3663 | Facility Energy Management System | Facility Energy Management System | NonEquip | 15 |  | 0.7167% | Tech/Econ | 20% | 43.2606 | 0.0064044 | 0
Tech | College and University | Space Cooling | Residential-type central air conditioners | TRC | Existing | NE3585 | Energy Recovery Ventilation System (ERV) | Energy Recovery Ventilation System (ERV) | NonEquip | 15 | Packaged air conditioning units (RTUs) | 0% | Tech/Econ | 10.24% | 0 | 0 | 0
Tech | College and University | Space Cooling | Residential-type central air conditioners | TRC | Existing | NE3507 | Duct Sealing Repair | Duct Sealing Repair | NonEquip | 15 |  | 0% | Tech/Econ | 12% | 0 | 0 | 0
Tech | College and University | Space Cooling | Residential-type central air conditioners | TRC | Existing | NE3455 | Duct Insulation | Duct Insulation | NonEquip | 15 |  | 0% | Tech/Econ | 2.045% | 0 | 0 | 0
Tech | College and University | Space Cooling | Residential-type central air conditioners | TRC | Existing | NE3403 | Dedicated Outdoor Air System on VRF unit | Dedicated Outdoor Air System on VRF unit | NonEquip | 15 | Residential-type central air conditioners | 58.91% | Tech/Econ | 17.5% | 3107.1743 | 0.65924 | 0
Tech | College and University | Space Cooling | Residential-type central air conditioners | TRC | Existing | NE3351 | Cool Roof | Cool Roof | NonEquip | 15 |  | 72.68% | Tech/Econ | 1.862% | 322.3954 | 0.13696 | 0
Tech | College and University | Space Cooling | Residential-type central air conditioners | TRC | Existing | NE3299 | Chilled Water System - Variable Speed Drives | Chilled Water System - Variable Speed Drives | NonEquip | 13 | Central chillers inside | 0% | Tech/Econ | 24.74% | 0 | 0 | 0
Tech | College and University | Space Cooling | Residential-type central air conditioners | TRC | Existing | NE3273 | Chilled Water Controls Optimization | Chilled Water Controls Optimization | NonEquip | 10 | Central chillers inside | 0% | Tech/Econ | 12.5% | 0 | 0 | 0
Tech | College and University | Space Cooling | Residential-type central air conditioners | TRC | Existing | NE3195 | Ceiling Insulation(R2 to R38) | Ceiling Insulation(R2 to R38) | NonEquip | 20 |  | 0% | Tech/Econ | 16.26% | 0 | 0 | 0
Tech | College and University | Space Cooling | Residential-type central air conditioners | TRC | Existing | NE3143 | Ceiling Insulation(R19 to R38) | Ceiling Insulation(R19 to R38) | NonEquip | 20 |  | 0% | Tech/Econ | 0.9031% | 0 | 0 | 0
Tech | College and University | Space Cooling | Residential-type central air conditioners | TRC | Existing | NE3091 | Ceiling Insulation(R12 to R38) | Ceiling Insulation(R12 to R38) | NonEquip | 20 |  | 0% | Tech/Econ | 1.957% | 0 | 0 | 0
Tech | College and University | Space Cooling | Residential-type central air conditioners | TRC | Existing | NE3039 | Airside Economizer | Airside Economizer | NonEquip | 10 | Packaged air conditioning units (RTUs) | 0% | Tech/Econ | 5.556% | 0 | 0 | 0
Tech | College and University | Space Cooling | Residential-type central air conditioners | TRC | Turnover | ET822 | Geothermal Heat Pump | Geothermal Heat Pump | Equip | 15 | Residential-type central air conditioners | 30.5% | Tech/Econ | 21.18% | 2083.7773 | 0.36635 | 0
Tech | College and University | Space Cooling | Residential-type central air conditioners | TRC | Turnover | ET1368 | Variable Refrigerant Flow (VRF) HVAC Systems | Variable Refrigerant Flow (VRF) HVAC Systems | Equip | 15 | Residential-type central air conditioners | 49.09% | Tech/Econ | 36.88% | 7132.3449 | 1.5133 | 0
Tech | College and University | Space Cooling | Residential-type central air conditioners | TRC | Turnover | ET1290 | High Efficiency PTHP | High Efficiency PTHP | Equip | 15 | Residential-type central air conditioners | 0% | Tech/Econ | 23.64% | 0 | 0 | 0
Tech | College and University | Space Cooling | Residential-type central air conditioners | TRC | Turnover | ET1251 | High Efficiency PTAC | High Efficiency PTAC | Equip | 15 | Residential-type central air conditioners | 0% | Tech/Econ | 23.64% | 0 | 0 | 0
Tech | College and University | Space Cooling | Residential-type central air conditioners | TRC | New | EN848 | Geothermal Heat Pump | Geothermal Heat Pump | Equip | 15 | Residential-type central air conditioners | 30.5% | Tech/Econ | 21.18% | 19.4625 | 0.0034217 | 0
Tech | College and University | Space Cooling | Residential-type central air conditioners | TRC | New | EN1394 | Variable Refrigerant Flow (VRF) HVAC Systems | Variable Refrigerant Flow (VRF) HVAC Systems | Equip | 15 | Residential-type central air conditioners | 49.09% | Tech/Econ | 36.88% | 66.6161 | 0.014134 | 0
Tech | College and University | Space Cooling | Residential-type central air conditioners | TRC | New | EN1316 | High Efficiency PTHP | High Efficiency PTHP | Equip | 15 | Residential-type central air conditioners | 0% | Tech/Econ | 23.64% | 0 | 0 | 0
Tech | College and University | Space Cooling | Residential-type central air conditioners | TRC | New | EN1277 | High Efficiency PTAC | High Efficiency PTAC | Equip | 15 | Residential-type central air conditioners | 0% | Tech/Econ | 23.64% | 0 | 0 | 0
Tech | College and University | Space Heating | Residential/split system heat pump | TRC | New | NN5340 | Retro-Commissioning | Retro-Commissioning | NonEquip | 5 |  | 0% | Tech/Econ | 16% | 0 | 0 | 0
Tech | College and University | Space Heating | Residential/split system heat pump | TRC | New | NN4326 | Water Cooled Refrigeration Heat Recovery | Water Cooled Refrigeration Heat Recovery | NonEquip | 20 |  | 4.199% | Tech/Econ | 10% | 0.70592 | 0 | 7.6665e-05
Tech | College and University | Space Heating | Residential/split system heat pump | TRC | New | NN4274 | Warehouse Loading Dock Seals | Warehouse Loading Dock Seals | NonEquip | 18 |  | 0% | Tech/Econ | 0.2844% | 0 | 0 | 0
Tech | College and University | Space Heating | Residential/split system heat pump | TRC | New | NN4170 | Smart Thermostat | Smart Thermostat | NonEquip | 11 |  | 45.33% | Tech/Econ | 10% | 7.2013 | 0 | 0.00017783
Tech | College and University | Space Heating | Residential/split system heat pump | TRC | New | NN4092 | Roof Insulation | Roof Insulation | NonEquip | 20 |  | 37.5% | Tech/Econ | 1.14% | 0.32325 | 0 | 7.8748e-05
Tech | College and University | Space Heating | Residential/split system heat pump | TRC | New | NN4066 | Programmable Thermostat | Programmable Thermostat | NonEquip | 11 |  | 0% | Tech/Econ | 3.6% | 0 | 0 | 0
Tech | College and University | Space Heating | Residential/split system heat pump | TRC | New | NN4014 | Low U-Value Windows | Low U-Value Windows | NonEquip | 20 |  | 26.88% | Tech/Econ | 10% | 4.6427 | 0 | 1.9295e-05
Tech | College and University | Space Heating | Residential/split system heat pump | TRC | New | NN3780 | Green Roof | Green Roof | NonEquip | 15 |  | 0.63% | Tech/Econ | 1.762% | 0.016839 | 0 | 0
Tech | College and University | Space Heating | Residential/split system heat pump | TRC | New | NN3728 | Floor Insulation | Floor Insulation | NonEquip | 20 |  | 16.87% | Tech/Econ | 0.5983% | 0 | 0 | 0
Tech | College and University | Space Heating | Residential/split system heat pump | TRC | New | NN3650 | Facility Energy Management System | Facility Energy Management System | NonEquip | 15 |  | 4.276% | Tech/Econ | 20% | 1.49 | 0 | 0.00019055
Tech | College and University | Space Heating | Residential/split system heat pump | TRC | New | NN3572 | ECM Motors on Furnaces | ECM Motors on Furnaces | NonEquip | 15 | Forced air furnace | 0% | Tech/Econ | 1.706% | 0 | 0 | 0
Tech | College and University | Space Heating | Residential/split system heat pump | TRC | New | NN3546 | Duct Sealing Repair | Duct Sealing Repair | NonEquip | 15 |  | 0% | Tech/Econ | 12% | 0 | 0 | 0
Tech | College and University | Space Heating | Residential/split system heat pump | TRC | New | NN3494 | Duct Insulation | Duct Insulation | NonEquip | 15 |  | 0% | Tech/Econ | 2.045% | 0 | 0 | 0
Tech | College and University | Space Heating | Residential/split system heat pump | TRC | New | NN3442 | Destratification Fans | Destratification Fans | NonEquip | 10 |  | 0% | Tech/Econ | 15.61% | 0 | 0 | 0
Tech | College and University | Space Heating | Residential/split system heat pump | TRC | New | NN3390 | Dedicated Outdoor Air System on VRF unit | Dedicated Outdoor Air System on VRF unit | NonEquip | 15 | Residential/split system heat pump | 58.91% | Tech/Econ | 10% | 8.5214 | 0 | 0.0013283
Tech | College and University | Space Heating | Residential/split system heat pump | TRC | New | NN3338 | Cool Roof | Cool Roof | NonEquip | 15 |  | 72.18% | Tech/Econ | 0.2437% | 0 | 0 | 0
Tech | College and University | Space Heating | Residential/split system heat pump | TRC | New | NN3234 | Ceiling Insulation(R30 to R38) | Ceiling Insulation(R30 to R38) | NonEquip | 20 |  | 0% | Tech/Econ | 0.2305% | 0 | 0 | 0
Tech | College and University | Space Heating | Residential/split system heat pump | TRC | New | NN3182 | Ceiling Insulation(R2 to R38) | Ceiling Insulation(R2 to R38) | NonEquip | 20 |  | 0% | Tech/Econ | 15.56% | 0 | 0 | 0
Tech | College and University | Space Heating | Residential/split system heat pump | TRC | New | NN3130 | Ceiling Insulation(R19 to R38) | Ceiling Insulation(R19 to R38) | NonEquip | 20 |  | 0% | Tech/Econ | 0.8642% | 0 | 0 | 0
Tech | College and University | Space Heating | Residential/split system heat pump | TRC | New | NN3078 | Ceiling Insulation(R12 to R38) | Ceiling Insulation(R12 to R38) | NonEquip | 20 |  | 0% | Tech/Econ | 1.873% | 0 | 0 | 0
Tech | College and University | Space Heating | Residential/split system heat pump | TRC | New | NN3000 | Air Curtains | Air Curtains | NonEquip | 8 |  | 28.37% | Tech/Econ | 0.1737% | 0 | 0 | 0
Tech | College and University | Space Heating | Residential/split system heat pump | TRC | Existing | NE5327 | Retro-Commissioning | Retro-Commissioning | NonEquip | 5 |  | 21.99% | Tech/Econ | 16% | 550.8645 | 0 | 0.0026685
Tech | College and University | Space Heating | Residential/split system heat pump | TRC | Existing | NE4313 | Water Cooled Refrigeration Heat Recovery | Water Cooled Refrigeration Heat Recovery | NonEquip | 20 |  | 55.99% | Tech/Econ | 10% | 981.5586 | 0 | 0.1066
Tech | College and University | Space Heating | Residential/split system heat pump | TRC | Existing | NE4261 | Warehouse Loading Dock Seals | Warehouse Loading Dock Seals | NonEquip | 18 |  | 0% | Tech/Econ | 0.3138% | 0 | 0 | 0
Tech | College and University | Space Heating | Residential/split system heat pump | TRC | Existing | NE4235 | Wall Insulation | Wall Insulation | NonEquip | 20 |  | 0% | Tech/Econ | 2.704% | 0 | 0 | 0
Tech | College and University | Space Heating | Residential/split system heat pump | TRC | Existing | NE4157 | Smart Thermostat | Smart Thermostat | NonEquip | 11 |  | 45.33% | Tech/Econ | 10% | 750.1159 | 0 | 0.018523
Tech | College and University | Space Heating | Residential/split system heat pump | TRC | Existing | NE4079 | Roof Insulation | Roof Insulation | NonEquip | 20 |  | 37.5% | Tech/Econ | 2.517% | 142.5563 | 0 | 0.034729
Tech | College and University | Space Heating | Residential/split system heat pump | TRC | Existing | NE4053 | Programmable Thermostat | Programmable Thermostat | NonEquip | 11 |  | 0% | Tech/Econ | 3.6% | 0 | 0 | 0
Tech | College and University | Space Heating | Residential/split system heat pump | TRC | Existing | NE4001 | Low U-Value Windows | Low U-Value Windows | NonEquip | 20 |  | 10.75% | Tech/Econ | 46% | 1146.3767 | 0 | 0.0047644
Tech | College and University | Space Heating | Residential/split system heat pump | TRC | Existing | NE3923 | Infiltration Reduction - Air Sealing | Infiltration Reduction - Air Sealing | NonEquip | 11 |  | 0% | Tech/Econ | 0.1569% | 0 | 0 | 0
Tech | College and University | Space Heating | Residential/split system heat pump | TRC | Existing | NE3845 | Hotel Card Energy Control Systems | Hotel Card Energy Control Systems | NonEquip | 15 |  | 0% | Tech/Econ | 0% | 0 | 0 | 0
Tech | College and University | Space Heating | Residential/split system heat pump | TRC | Existing | NE3767 | Green Roof | Green Roof | NonEquip | 15 |  | 0.126% | Tech/Econ | 1.945% | 0.36663 | 0 | 0
Tech | College and University | Space Heating | Residential/split system heat pump | TRC | Existing | NE3715 | Floor Insulation | Floor Insulation | NonEquip | 20 |  | 6.749% | Tech/Econ | 0.6602% | 6.6677 | 0 | 0.0016243
Tech | College and University | Space Heating | Residential/split system heat pump | TRC | Existing | NE3637 | Facility Energy Management System | Facility Energy Management System | NonEquip | 15 |  | 0.7167% | Tech/Econ | 20% | 26.7393 | 0 | 0.0034195
Tech | College and University | Space Heating | Residential/split system heat pump | TRC | Existing | NE3559 | ECM Motors on Furnaces | ECM Motors on Furnaces | NonEquip | 15 | Forced air furnace | 0% | Tech/Econ | 1.706% | 0 | 0 | 0
Tech | College and University | Space Heating | Residential/split system heat pump | TRC | Existing | NE3533 | Duct Sealing Repair | Duct Sealing Repair | NonEquip | 15 |  | 0% | Tech/Econ | 12% | 0 | 0 | 0
Tech | College and University | Space Heating | Residential/split system heat pump | TRC | Existing | NE3481 | Duct Insulation | Duct Insulation | NonEquip | 15 |  | 0% | Tech/Econ | 2.045% | 0 | 0 | 0
Tech | College and University | Space Heating | Residential/split system heat pump | TRC | Existing | NE3429 | Destratification Fans | Destratification Fans | NonEquip | 10 |  | 0% | Tech/Econ | 15.61% | 0 | 0 | 0
Tech | College and University | Space Heating | Residential/split system heat pump | TRC | Existing | NE3377 | Dedicated Outdoor Air System on VRF unit | Dedicated Outdoor Air System on VRF unit | NonEquip | 15 | Residential/split system heat pump | 58.91% | Tech/Econ | 10% | 1097.4492 | 0 | 0.17106
Tech | College and University | Space Heating | Residential/split system heat pump | TRC | Existing | NE3325 | Cool Roof | Cool Roof | NonEquip | 15 |  | 72.68% | Tech/Econ | 0.2689% | 29.2362 | 0 | 0
Tech | College and University | Space Heating | Residential/split system heat pump | TRC | Existing | NE3221 | Ceiling Insulation(R30 to R38) | Ceiling Insulation(R30 to R38) | NonEquip | 20 |  | 0% | Tech/Econ | 0.2543% | 0 | 0 | 0
Tech | College and University | Space Heating | Residential/split system heat pump | TRC | Existing | NE3169 | Ceiling Insulation(R2 to R38) | Ceiling Insulation(R2 to R38) | NonEquip | 20 |  | 0% | Tech/Econ | 17.17% | 0 | 0 | 0
Tech | College and University | Space Heating | Residential/split system heat pump | TRC | Existing | NE3117 | Ceiling Insulation(R19 to R38) | Ceiling Insulation(R19 to R38) | NonEquip | 20 |  | 0% | Tech/Econ | 0.9536% | 0 | 0 | 0
Tech | College and University | Space Heating | Residential/split system heat pump | TRC | Existing | NE3065 | Ceiling Insulation(R12 to R38) | Ceiling Insulation(R12 to R38) | NonEquip | 20 |  | 0% | Tech/Econ | 2.066% | 0 | 0 | 0
Tech | College and University | Space Heating | Residential/split system heat pump | TRC | Existing | NE2987 | Air Curtains | Air Curtains | NonEquip | 8 |  | 33.45% | Tech/Econ | 0.1737% | 8.6711 | 0 | 0.0009417
Tech | College and University | Space Heating | Residential/split system heat pump | TRC | Turnover | ET861 | Geothermal Heat Pump | Geothermal Heat Pump | Equip | 15 | Residential/split system heat pump | 30.5% | Tech/Econ | 2.941% | 141.7156 | 0 | 0.023315
Tech | College and University | Space Heating | Residential/split system heat pump | TRC | Turnover | ET1407 | Variable Refrigerant Flow (VRF) HVAC Systems | Variable Refrigerant Flow (VRF) HVAC Systems | Equip | 15 | Residential/split system heat pump | 49.09% | Tech/Econ | 31.25% | 3380.7178 | 0 | 0.52697
Tech | College and University | Space Heating | Residential/split system heat pump | TRC | Turnover | ET1329 | High Efficiency PTHP | High Efficiency PTHP | Equip | 15 | Residential/split system heat pump | 0% | Tech/Econ | 9.375% | 0 | 0 | 0
Tech | College and University | Space Heating | Residential/split system heat pump | TRC | New | EN887 | Geothermal Heat Pump | Geothermal Heat Pump | Equip | 15 | Residential/split system heat pump | 30.5% | Tech/Econ | 2.941% | 0 | 0 | 0
Tech | College and University | Space Heating | Residential/split system heat pump | TRC | New | EN1433 | Variable Refrigerant Flow (VRF) HVAC Systems | Variable Refrigerant Flow (VRF) HVAC Systems | Equip | 15 | Residential/split system heat pump | 49.09% | Tech/Econ | 31.25% | 31.5759 | 0 | 0.0049219
Tech | College and University | Space Heating | Residential/split system heat pump | TRC | New | EN1355 | High Efficiency PTHP | High Efficiency PTHP | Equip | 15 | Residential/split system heat pump | 0% | Tech/Econ | 9.375% | 0 | 0 | 0
Tech | College and University | Refrigeration | Residential style | TRC | New | NN5314 | Retro-Commissioning | Retro-Commissioning | NonEquip | 5 |  | 0% | Tech/Econ | 16% | 0 | 0 | 0
Tech | College and University | Refrigeration | Residential style | TRC | New | NN4898 | Strip Curtains for Walk-ins | Strip Curtains for Walk-ins | NonEquip | 4 | Walk-in cooler | 0% | Tech/Econ | 2.115% | 0 | 0 | 0
Tech | College and University | Refrigeration | Residential style | TRC | New | NN4872 | Refrigerated Display Case Lighting Controls | Refrigerated Display Case Lighting Controls | NonEquip | 8 | Display cases | 0% | Tech/Econ | 0.9365% | 0 | 0 | 0
Tech | College and University | Refrigeration | Residential style | TRC | New | NN4846 | PSC to ECM Evaporator Fan Motor (Walk-In, Refrigerator) | PSC to ECM Evaporator Fan Motor (Walk-In, Refrigerator) | NonEquip | 15 | Walk-in cooler | 0% | Tech/Econ | 37.5% | 0 | 0 | 0
Tech | College and University | Refrigeration | Residential style | TRC | New | NN4820 | PSC to ECM Evaporator Fan Motor (Reach-In) | PSC to ECM Evaporator Fan Motor (Reach-In) | NonEquip | 15 | Display cases | 0% | Tech/Econ | 37.5% | 0 | 0 | 0
Tech | College and University | Refrigeration | Residential style | TRC | New | NN4794 | Night Covers for Display Cases | Night Covers for Display Cases | NonEquip | 5 | Display cases | 0% | Tech/Econ | 1.877% | 0 | 0 | 0
Tech | College and University | Refrigeration | Residential style | TRC | New | NN4768 | High R-Value Glass Doors | High R-Value Glass Doors | NonEquip | 12 | Display cases | 0% | Tech/Econ | 0% | 0 | 0 | 0
Tech | College and University | Refrigeration | Residential style | TRC | New | NN4742 | High Efficiency Refrigeration Compressor | High Efficiency Refrigeration Compressor | NonEquip | 13 | Display cases | 0% | Tech/Econ | 6.922% | 0 | 0 | 0
Tech | College and University | Refrigeration | Residential style | TRC | New | NN4716 | Freezer-Cooler Replacement Gaskets | Freezer-Cooler Replacement Gaskets | NonEquip | 4 | Display cases | 0% | Tech/Econ | 0% | 0 | 0 | 0
Tech | College and University | Refrigeration | Residential style | TRC | New | NN4690 | Floating Head Pressure Controls | Floating Head Pressure Controls | NonEquip | 15 |  | 27.37% | Tech/Econ | 6.05% | 162.172 | 0.021026 | 0.017612
Tech | College and University | Refrigeration | Residential style | TRC | New | NN4664 | Demand Defrost | Demand Defrost | NonEquip | 10 | Walk-in cooler | 0% | Tech/Econ | 30% | 0 | 0 | 0
Tech | College and University | Refrigeration | Residential style | TRC | New | NN4638 | Automatic Door Closer for Walk-in Coolers and Freezers | Automatic Door Closer for Walk-in Coolers and Freezers | NonEquip | 8 | Walk-in cooler | 0% | Tech/Econ | 3.131% | 0 | 0 | 0
Tech | College and University | Refrigeration | Residential style | TRC | New | NN4612 | Anti-Sweat Controls | Anti-Sweat Controls | NonEquip | 8 | Display cases | 0% | Tech/Econ | 85% | 0 | 0 | 0
Tech | College and University | Refrigeration | Residential style | TRC | Existing | NE5301 | Retro-Commissioning | Retro-Commissioning | NonEquip | 5 |  | 21.99% | Tech/Econ | 16% | 39539.5661 | 16.6719 | 0.19154
Tech | College and University | Refrigeration | Residential style | TRC | Existing | NE4885 | Strip Curtains for Walk-ins | Strip Curtains for Walk-ins | NonEquip | 4 | Walk-in cooler | 0% | Tech/Econ | 2.115% | 0 | 0 | 0
Tech | College and University | Refrigeration | Residential style | TRC | Existing | NE4859 | Refrigerated Display Case Lighting Controls | Refrigerated Display Case Lighting Controls | NonEquip | 8 | Display cases | 0% | Tech/Econ | 2.524% | 0 | 0 | 0
Tech | College and University | Refrigeration | Residential style | TRC | Existing | NE4833 | PSC to ECM Evaporator Fan Motor (Walk-In, Refrigerator) | PSC to ECM Evaporator Fan Motor (Walk-In, Refrigerator) | NonEquip | 15 | Walk-in cooler | 0% | Tech/Econ | 37.5% | 0 | 0 | 0
Tech | College and University | Refrigeration | Residential style | TRC | Existing | NE4807 | PSC to ECM Evaporator Fan Motor (Reach-In) | PSC to ECM Evaporator Fan Motor (Reach-In) | NonEquip | 15 | Display cases | 0% | Tech/Econ | 37.5% | 0 | 0 | 0
Tech | College and University | Refrigeration | Residential style | TRC | Existing | NE4781 | Night Covers for Display Cases | Night Covers for Display Cases | NonEquip | 5 | Display cases | 0% | Tech/Econ | 1.877% | 0 | 0 | 0
Tech | College and University | Refrigeration | Residential style | TRC | Existing | NE4755 | High R-Value Glass Doors | High R-Value Glass Doors | NonEquip | 12 | Display cases | 0% | Tech/Econ | 23.81% | 0 | 0 | 0
Tech | College and University | Refrigeration | Residential style | TRC | Existing | NE4729 | High Efficiency Refrigeration Compressor | High Efficiency Refrigeration Compressor | NonEquip | 13 | Display cases | 0% | Tech/Econ | 6.922% | 0 | 0 | 0
Tech | College and University | Refrigeration | Residential style | TRC | Existing | NE4703 | Freezer-Cooler Replacement Gaskets | Freezer-Cooler Replacement Gaskets | NonEquip | 4 | Display cases | 0% | Tech/Econ | 3.131% | 0 | 0 | 0
Tech | College and University | Refrigeration | Residential style | TRC | Existing | NE4677 | Floating Head Pressure Controls | Floating Head Pressure Controls | NonEquip | 15 |  | 27.37% | Tech/Econ | 6.05% | 17957.3345 | 2.3283 | 1.9502
Tech | College and University | Refrigeration | Residential style | TRC | Existing | NE4651 | Demand Defrost | Demand Defrost | NonEquip | 10 | Walk-in cooler | 0% | Tech/Econ | 30% | 0 | 0 | 0
Tech | College and University | Refrigeration | Residential style | TRC | Existing | NE4625 | Automatic Door Closer for Walk-in Coolers and Freezers | Automatic Door Closer for Walk-in Coolers and Freezers | NonEquip | 8 | Walk-in cooler | 0% | Tech/Econ | 3.131% | 0 | 0 | 0
Tech | College and University | Refrigeration | Residential style | TRC | Existing | NE4599 | Anti-Sweat Controls | Anti-Sweat Controls | NonEquip | 8 | Display cases | 0% | Tech/Econ | 85% | 0 | 0 | 0
Tech | College and University | Refrigeration | Residential style | TRC | Turnover | ET2532 | Energy Star Refrigerator | Energy Star Refrigerator | Equip | 12 | Residential style | 45.6% | Tech/Econ | 21.99% | 125242.6795 | 16.4894 | 12.9749
Tech | College and University | Refrigeration | Residential style | TRC | New | EN2558 | Energy Star Refrigerator | Energy Star Refrigerator | Equip | 12 | Residential style | 53.2% | Tech/Econ | 21.99% | 1297.2406 | 0.17079 | 0.13439
Tech | College and University | Miscellaneous | Pool pump | TRC | New | NN5444 | Retro-Commissioning | Retro-Commissioning | NonEquip | 5 |  | 0% | Tech/Econ | 16% | 0 | 0 | 0
Tech | College and University | Miscellaneous | Pool pump | TRC | New | NN4534 | VSD Controlled Compressor | VSD Controlled Compressor | NonEquip | 15 | Others | 0% | Tech/Econ | 20.79% | 0 | 0 | 0
Tech | College and University | Miscellaneous | Pool pump | TRC | New | NN4508 | Regenerative Drive Elevator Motor | Regenerative Drive Elevator Motor | NonEquip | 13 | Elevators/Escalators | 0% | Tech/Econ | 6.211% | 0 | 0 | 0
Tech | College and University | Miscellaneous | Pool pump | TRC | New | NN4482 | Engine Block Timer | Engine Block Timer | NonEquip | 5 | Others | 0% | Tech/Econ | 36% | 0 | 0 | 0
Tech | College and University | Miscellaneous | Pool pump | TRC | New | NN4456 | Efficient Motor Belts | Efficient Motor Belts | NonEquip | 10 | Others | 0% | Tech/Econ | 1.105% | 0 | 0 | 0
Tech | College and University | Miscellaneous | Pool pump | TRC | Existing | NE5431 | Retro-Commissioning | Retro-Commissioning | NonEquip | 5 |  | 21.99% | Tech/Econ | 16% | 0 | 0 | 0
Tech | College and University | Miscellaneous | Pool pump | TRC | Existing | NE4521 | VSD Controlled Compressor | VSD Controlled Compressor | NonEquip | 15 | Others | 0% | Tech/Econ | 20.79% | 0 | 0 | 0
Tech | College and University | Miscellaneous | Pool pump | TRC | Existing | NE4495 | Regenerative Drive Elevator Motor | Regenerative Drive Elevator Motor | NonEquip | 13 | Elevators/Escalators | 0% | Tech/Econ | 6.211% | 0 | 0 | 0
Tech | College and University | Miscellaneous | Pool pump | TRC | Existing | NE4469 | Engine Block Timer | Engine Block Timer | NonEquip | 5 | Others | 0% | Tech/Econ | 36% | 0 | 0 | 0
Tech | College and University | Miscellaneous | Pool pump | TRC | Existing | NE4443 | Efficient Motor Belts | Efficient Motor Belts | NonEquip | 10 | Others | 0% | Tech/Econ | 1.105% | 0 | 0 | 0
Tech | College and University | Miscellaneous | Pool pump | TRC | Turnover | ET2106 | Variable Speed Pool Pump | Variable Speed Pool Pump | Equip | 10 | Pool pump | 42.75% | Tech/Econ | 64.36% | 0 | 0 | 0
Tech | College and University | Miscellaneous | Pool pump | TRC | Turnover | ET2031 | Solar Powered Pool Pump | Solar Powered Pool Pump | Equip | 10 | Pool pump | 11.4% | Tech/Econ | 81% | 0 | 0 | 0
Tech | College and University | Miscellaneous | Pool pump | TRC | Turnover | ET1992 | Solar Pool Heater | Solar Pool Heater | Equip | 15 | Pool pump | 16.92% | Tech/Econ | 86.11% | 0 | 0 | 0
Tech | College and University | Miscellaneous | Pool pump | TRC | Turnover | ET1953 | Heat Pump Pool Heater | Heat Pump Pool Heater | Equip | 15 | Pool pump | 63.46% | Tech/Econ | 80% | 0 | 0 | 0
Tech | College and University | Miscellaneous | Pool pump | TRC | New | EN2130 | Variable Speed Pool Pump | Variable Speed Pool Pump | Equip | 10 | Pool pump | 42.75% | Tech/Econ | 64.36% | 0 | 0 | 0
Tech | College and University | Miscellaneous | Pool pump | TRC | New | EN2055 | Solar Powered Pool Pump | Solar Powered Pool Pump | Equip | 10 | Pool pump | 11.4% | Tech/Econ | 81% | 0 | 0 | 0
Tech | College and University | Miscellaneous | Pool pump | TRC | New | EN2018 | Solar Pool Heater | Solar Pool Heater | Equip | 15 | Pool pump | 16.92% | Tech/Econ | 86.11% | 0 | 0 | 0
Tech | College and University | Miscellaneous | Pool pump | TRC | New | EN1979 | Heat Pump Pool Heater | Heat Pump Pool Heater | Equip | 15 | Pool pump | 63.46% | Tech/Econ | 80% | 0 | 0 | 0
Tech | College and University | Space Heating | Packaged central unit | TRC | New | NN5340 | Retro-Commissioning | Retro-Commissioning | NonEquip | 5 |  | 0% | Tech/Econ | 16% | 0 | 0 | 0
Tech | College and University | Space Heating | Packaged central unit | TRC | New | NN4326 | Water Cooled Refrigeration Heat Recovery | Water Cooled Refrigeration Heat Recovery | NonEquip | 20 |  | 4.199% | Tech/Econ | 10% | 10.3048 | 0 | 0.0011191
Tech | College and University | Space Heating | Packaged central unit | TRC | New | NN4274 | Warehouse Loading Dock Seals | Warehouse Loading Dock Seals | NonEquip | 18 |  | 0% | Tech/Econ | 0.2844% | 0 | 0 | 0
Tech | College and University | Space Heating | Packaged central unit | TRC | New | NN4170 | Smart Thermostat | Smart Thermostat | NonEquip | 11 |  | 45.33% | Tech/Econ | 10% | 110.7609 | 0 | 0.0027351
Tech | College and University | Space Heating | Packaged central unit | TRC | New | NN4092 | Roof Insulation | Roof Insulation | NonEquip | 20 |  | 37.5% | Tech/Econ | 1.14% | 4.8293 | 0 | 0.0011765
Tech | College and University | Space Heating | Packaged central unit | TRC | New | NN4066 | Programmable Thermostat | Programmable Thermostat | NonEquip | 11 |  | 0% | Tech/Econ | 3.6% | 0 | 0 | 0
Tech | College and University | Space Heating | Packaged central unit | TRC | New | NN4014 | Low U-Value Windows | Low U-Value Windows | NonEquip | 20 |  | 26.88% | Tech/Econ | 10% | 67.7721 | 0 | 0.00028167
Tech | College and University | Space Heating | Packaged central unit | TRC | New | NN3936 | Infiltration Reduction - Air Sealing | Infiltration Reduction - Air Sealing | NonEquip | 11 |  | 0% | Tech/Econ | 0.1422% | 0 | 0 | 0
Tech | College and University | Space Heating | Packaged central unit | TRC | New | NN3858 | Hotel Card Energy Control Systems | Hotel Card Energy Control Systems | NonEquip | 15 |  | 0% | Tech/Econ | 0% | 0 | 0 | 0
Tech | College and University | Space Heating | Packaged central unit | TRC | New | NN3780 | Green Roof | Green Roof | NonEquip | 15 |  | 0.63% | Tech/Econ | 1.762% | 0.25157 | 0 | 0
Tech | College and University | Space Heating | Packaged central unit | TRC | New | NN3728 | Floor Insulation | Floor Insulation | NonEquip | 20 |  | 16.87% | Tech/Econ | 0.5983% | 0 | 0 | 0
Tech | College and University | Space Heating | Packaged central unit | TRC | New | NN3650 | Facility Energy Management System | Facility Energy Management System | NonEquip | 15 |  | 4.276% | Tech/Econ | 20% | 21.7512 | 0 | 0.0027816
Tech | College and University | Space Heating | Packaged central unit | TRC | New | NN3572 | ECM Motors on Furnaces | ECM Motors on Furnaces | NonEquip | 15 | Forced air furnace | 0% | Tech/Econ | 1.706% | 0 | 0 | 0
Tech | College and University | Space Heating | Packaged central unit | TRC | New | NN3546 | Duct Sealing Repair | Duct Sealing Repair | NonEquip | 15 |  | 0% | Tech/Econ | 12% | 0 | 0 | 0
Tech | College and University | Space Heating | Packaged central unit | TRC | New | NN3494 | Duct Insulation | Duct Insulation | NonEquip | 15 |  | 0% | Tech/Econ | 2.045% | 0 | 0 | 0
Tech | College and University | Space Heating | Packaged central unit | TRC | New | NN3442 | Destratification Fans | Destratification Fans | NonEquip | 10 |  | 0% | Tech/Econ | 15.61% | 0 | 0 | 0
Tech | College and University | Space Heating | Packaged central unit | TRC | New | NN3390 | Dedicated Outdoor Air System on VRF unit | Dedicated Outdoor Air System on VRF unit | NonEquip | 15 | Residential/split system heat pump | 0% | Tech/Econ | 10% | 0 | 0 | 0
Tech | College and University | Space Heating | Packaged central unit | TRC | New | NN3338 | Cool Roof | Cool Roof | NonEquip | 15 |  | 72.18% | Tech/Econ | 0.2437% | 0 | 0 | 0
Tech | College and University | Space Heating | Packaged central unit | TRC | New | NN3234 | Ceiling Insulation(R30 to R38) | Ceiling Insulation(R30 to R38) | NonEquip | 20 |  | 0% | Tech/Econ | 0.2305% | 0 | 0 | 0
Tech | College and University | Space Heating | Packaged central unit | TRC | New | NN3182 | Ceiling Insulation(R2 to R38) | Ceiling Insulation(R2 to R38) | NonEquip | 20 |  | 0% | Tech/Econ | 15.56% | 0 | 0 | 0
Tech | College and University | Space Heating | Packaged central unit | TRC | New | NN3130 | Ceiling Insulation(R19 to R38) | Ceiling Insulation(R19 to R38) | NonEquip | 20 |  | 0% | Tech/Econ | 0.8642% | 0 | 0 | 0
Tech | College and University | Space Heating | Packaged central unit | TRC | New | NN3078 | Ceiling Insulation(R12 to R38) | Ceiling Insulation(R12 to R38) | NonEquip | 20 |  | 0% | Tech/Econ | 1.873% | 0 | 0 | 0
Tech | College and University | Space Heating | Packaged central unit | TRC | New | NN3000 | Air Curtains | Air Curtains | NonEquip | 8 |  | 28.37% | Tech/Econ | 0.1737% | 0 | 0 | 0
Tech | College and University | Space Heating | Packaged central unit | TRC | Existing | NE5327 | Retro-Commissioning | Retro-Commissioning | NonEquip | 5 |  | 21.99% | Tech/Econ | 16% | 8374.9945 | 0 | 0.04057
Tech | College and University | Space Heating | Packaged central unit | TRC | Existing | NE4313 | Water Cooled Refrigeration Heat Recovery | Water Cooled Refrigeration Heat Recovery | NonEquip | 20 |  | 55.99% | Tech/Econ | 10% | 15225.4265 | 0 | 1.6535
Tech | College and University | Space Heating | Packaged central unit | TRC | Existing | NE4261 | Warehouse Loading Dock Seals | Warehouse Loading Dock Seals | NonEquip | 18 |  | 0% | Tech/Econ | 0.3138% | 0 | 0 | 0
Tech | College and University | Space Heating | Packaged central unit | TRC | Existing | NE4235 | Wall Insulation | Wall Insulation | NonEquip | 20 |  | 0% | Tech/Econ | 2.704% | 0 | 0 | 0
Tech | College and University | Space Heating | Packaged central unit | TRC | Existing | NE4157 | Smart Thermostat | Smart Thermostat | NonEquip | 11 |  | 45.33% | Tech/Econ | 10% | 11635.4085 | 0 | 0.28732
Tech | College and University | Space Heating | Packaged central unit | TRC | Existing | NE4079 | Roof Insulation | Roof Insulation | NonEquip | 20 |  | 37.5% | Tech/Econ | 2.517% | 2167.3355 | 0 | 0.52799
Tech | College and University | Space Heating | Packaged central unit | TRC | Existing | NE4053 | Programmable Thermostat | Programmable Thermostat | NonEquip | 11 |  | 0% | Tech/Econ | 3.6% | 0 | 0 | 0
Tech | College and University | Space Heating | Packaged central unit | TRC | Existing | NE4001 | Low U-Value Windows | Low U-Value Windows | NonEquip | 20 |  | 10.75% | Tech/Econ | 46% | 14166.9766 | 0 | 0.058879
Tech | College and University | Space Heating | Packaged central unit | TRC | Existing | NE3923 | Infiltration Reduction - Air Sealing | Infiltration Reduction - Air Sealing | NonEquip | 11 |  | 0% | Tech/Econ | 0.1569% | 0 | 0 | 0
Tech | College and University | Space Heating | Packaged central unit | TRC | Existing | NE3845 | Hotel Card Energy Control Systems | Hotel Card Energy Control Systems | NonEquip | 15 |  | 0% | Tech/Econ | 0% | 0 | 0 | 0
Tech | College and University | Space Heating | Packaged central unit | TRC | Existing | NE3767 | Green Roof | Green Roof | NonEquip | 15 |  | 0.126% | Tech/Econ | 1.945% | 5.5739 | 0 | 0
Tech | College and University | Space Heating | Packaged central unit | TRC | Existing | NE3715 | Floor Insulation | Floor Insulation | NonEquip | 20 |  | 6.749% | Tech/Econ | 0.6602% | 101.3722 | 0 | 0.024696
Tech | College and University | Space Heating | Packaged central unit | TRC | Existing | NE3637 | Facility Energy Management System | Facility Energy Management System | NonEquip | 15 |  | 0.7167% | Tech/Econ | 20% | 390.3304 | 0 | 0.049917
Tech | College and University | Space Heating | Packaged central unit | TRC | Existing | NE3559 | ECM Motors on Furnaces | ECM Motors on Furnaces | NonEquip | 15 | Forced air furnace | 0% | Tech/Econ | 1.706% | 0 | 0 | 0
Tech | College and University | Space Heating | Packaged central unit | TRC | Existing | NE3533 | Duct Sealing Repair | Duct Sealing Repair | NonEquip | 15 |  | 0% | Tech/Econ | 12% | 0 | 0 | 0
Tech | College and University | Space Heating | Packaged central unit | TRC | Existing | NE3481 | Duct Insulation | Duct Insulation | NonEquip | 15 |  | 0% | Tech/Econ | 2.045% | 0 | 0 | 0
Tech | College and University | Space Heating | Packaged central unit | TRC | Existing | NE3429 | Destratification Fans | Destratification Fans | NonEquip | 10 |  | 0% | Tech/Econ | 15.61% | 0 | 0 | 0
Tech | College and University | Space Heating | Packaged central unit | TRC | Existing | NE3377 | Dedicated Outdoor Air System on VRF unit | Dedicated Outdoor Air System on VRF unit | NonEquip | 15 | Residential/split system heat pump | 0% | Tech/Econ | 10% | 0 | 0 | 0
Tech | College and University | Space Heating | Packaged central unit | TRC | Existing | NE3325 | Cool Roof | Cool Roof | NonEquip | 15 |  | 72.68% | Tech/Econ | 0.2689% | 444.4886 | 0 | 0
Tech | College and University | Space Heating | Packaged central unit | TRC | Existing | NE3221 | Ceiling Insulation(R30 to R38) | Ceiling Insulation(R30 to R38) | NonEquip | 20 |  | 0% | Tech/Econ | 0.2543% | 0 | 0 | 0
Tech | College and University | Space Heating | Packaged central unit | TRC | Existing | NE3169 | Ceiling Insulation(R2 to R38) | Ceiling Insulation(R2 to R38) | NonEquip | 20 |  | 0% | Tech/Econ | 17.17% | 0 | 0 | 0
Tech | College and University | Space Heating | Packaged central unit | TRC | Existing | NE3117 | Ceiling Insulation(R19 to R38) | Ceiling Insulation(R19 to R38) | NonEquip | 20 |  | 0% | Tech/Econ | 0.9536% | 0 | 0 | 0
Tech | College and University | Space Heating | Packaged central unit | TRC | Existing | NE3065 | Ceiling Insulation(R12 to R38) | Ceiling Insulation(R12 to R38) | NonEquip | 20 |  | 0% | Tech/Econ | 2.066% | 0 | 0 | 0
Tech | College and University | Space Heating | Packaged central unit | TRC | Existing | NE2987 | Air Curtains | Air Curtains | NonEquip | 8 |  | 33.45% | Tech/Econ | 0.1737% | 131.8296 | 0 | 0.014317
Tech | College and University | Space Heating | Packaged central unit | TRC | Turnover | ET1212 | High Efficiency DX 135k- less than 240k BTU | High Efficiency DX 135k- less than 240k BTU | Equip | 15 | Packaged central unit | 94.56% | Tech/Econ | 3.03% | 7022.4285 | 0 | 0
Tech | College and University | Space Heating | Packaged central unit | TRC | New | EN1238 | High Efficiency DX 135k- less than 240k BTU | High Efficiency DX 135k- less than 240k BTU | Equip | 15 | Packaged central unit | 94.56% | Tech/Econ | 3.03% | 66.8485 | 0 | 0
Tech | College and University | Space Cooling | Packaged air conditioning units (RTUs) | TRC | New | NN5366 | Retro-Commissioning | Retro-Commissioning | NonEquip | 5 |  | 0% | Tech/Econ | 16% | 0 | 0 | 0
Tech | College and University | Space Cooling | Packaged air conditioning units (RTUs) | TRC | New | NN4378 | Window Sun Protection | Window Sun Protection | NonEquip | 10 |  | 15.35% | Tech/Econ | 16% | 189.1059 | 0.068282 | -0.00098727
Tech | College and University | Space Cooling | Packaged air conditioning units (RTUs) | TRC | New | NN4352 | Waterside Economizer | Waterside Economizer | NonEquip | 20 |  | 17.02% | Tech/Econ | 5.556% | 0 | 0 | 0
Tech | College and University | Space Cooling | Packaged air conditioning units (RTUs) | TRC | New | NN4144 | Smart Thermostat | Smart Thermostat | NonEquip | 11 |  | 45.33% | Tech/Econ | 10% | 0 | 0 | 0
Tech | College and University | Space Cooling | Packaged air conditioning units (RTUs) | TRC | New | NN4118 | Roof Insulation | Roof Insulation | NonEquip | 20 |  | 37.5% | Tech/Econ | 1.192% | 0 | 0 | 0
Tech | College and University | Space Cooling | Packaged air conditioning units (RTUs) | TRC | New | NN4040 | Programmable Thermostat | Programmable Thermostat | NonEquip | 11 |  | 0% | Tech/Econ | 3.6% | 0 | 0 | 0
Tech | College and University | Space Cooling | Packaged air conditioning units (RTUs) | TRC | New | NN3988 | Low U-Value Windows | Low U-Value Windows | NonEquip | 20 |  | 26.88% | Tech/Econ | 10% | 63.0814 | 0.023448 | 0
Tech | College and University | Space Cooling | Packaged air conditioning units (RTUs) | TRC | New | NN3910 | HVAC tune-up_RTU | HVAC tune-up_RTU | NonEquip | 5 | Packaged air conditioning units (RTUs) | 0% | Tech/Econ | 5% | 0 | 0 | 0
Tech | College and University | Space Cooling | Packaged air conditioning units (RTUs) | TRC | New | NN3884 | HVAC tune-up | HVAC tune-up | NonEquip | 5 | Residential-type central air conditioners | 0% | Tech/Econ | 5% | 0 | 0 | 0
Tech | College and University | Space Cooling | Packaged air conditioning units (RTUs) | TRC | New | NN3806 | Green Roof | Green Roof | NonEquip | 15 |  | 0.63% | Tech/Econ | 1.381% | 0 | 0 | 0
Tech | College and University | Space Cooling | Packaged air conditioning units (RTUs) | TRC | New | NN3676 | Facility Energy Management System | Facility Energy Management System | NonEquip | 15 |  | 4.276% | Tech/Econ | 20% | 75.0306 | 0.011108 | 0
Tech | College and University | Space Cooling | Packaged air conditioning units (RTUs) | TRC | New | NN3624 | Facility Commissioning | Facility Commissioning | NonEquip | 10 |  | 71.67% | Tech/Econ | 16% | 997.4575 | 0.17452 | 0.008403
Tech | College and University | Space Cooling | Packaged air conditioning units (RTUs) | TRC | New | NN3598 | Energy Recovery Ventilation System (ERV) | Energy Recovery Ventilation System (ERV) | NonEquip | 15 | Packaged air conditioning units (RTUs) | 34.81% | Tech/Econ | 10.24% | 267.74 | 0.45526 | 0.022642
Tech | College and University | Space Cooling | Packaged air conditioning units (RTUs) | TRC | New | NN3520 | Duct Sealing Repair | Duct Sealing Repair | NonEquip | 15 |  | 0% | Tech/Econ | 12% | 0 | 0 | 0
Tech | College and University | Space Cooling | Packaged air conditioning units (RTUs) | TRC | New | NN3468 | Duct Insulation | Duct Insulation | NonEquip | 15 |  | 0% | Tech/Econ | 2.045% | 0 | 0 | 0
Tech | College and University | Space Cooling | Packaged air conditioning units (RTUs) | TRC | New | NN3416 | Dedicated Outdoor Air System on VRF unit | Dedicated Outdoor Air System on VRF unit | NonEquip | 15 | Residential-type central air conditioners | 0% | Tech/Econ | 17.5% | 0 | 0 | 0
Tech | College and University | Space Cooling | Packaged air conditioning units (RTUs) | TRC | New | NN3364 | Cool Roof | Cool Roof | NonEquip | 15 |  | 72.18% | Tech/Econ | 1.862% | 0 | 0 | 0
Tech | College and University | Space Cooling | Packaged air conditioning units (RTUs) | TRC | New | NN3312 | Chilled Water System - Variable Speed Drives | Chilled Water System - Variable Speed Drives | NonEquip | 13 | Central chillers inside | 0% | Tech/Econ | 24.74% | 0 | 0 | 0
Tech | College and University | Space Cooling | Packaged air conditioning units (RTUs) | TRC | New | NN3286 | Chilled Water Controls Optimization | Chilled Water Controls Optimization | NonEquip | 10 | Central chillers inside | 0% | Tech/Econ | 12.5% | 0 | 0 | 0
Tech | College and University | Space Cooling | Packaged air conditioning units (RTUs) | TRC | New | NN3208 | Ceiling Insulation(R2 to R38) | Ceiling Insulation(R2 to R38) | NonEquip | 20 |  | 0% | Tech/Econ | 16.26% | 0 | 0 | 0
Tech | College and University | Space Cooling | Packaged air conditioning units (RTUs) | TRC | New | NN3156 | Ceiling Insulation(R19 to R38) | Ceiling Insulation(R19 to R38) | NonEquip | 20 |  | 0% | Tech/Econ | 0.9031% | 0 | 0 | 0
Tech | College and University | Space Cooling | Packaged air conditioning units (RTUs) | TRC | New | NN3104 | Ceiling Insulation(R12 to R38) | Ceiling Insulation(R12 to R38) | NonEquip | 20 |  | 0% | Tech/Econ | 1.957% | 0 | 0 | 0
Tech | College and University | Space Cooling | Packaged air conditioning units (RTUs) | TRC | New | NN3052 | Airside Economizer | Airside Economizer | NonEquip | 10 | Packaged air conditioning units (RTUs) | 4.552% | Tech/Econ | 5.556% | 18.1622 | -0.0020418 | 0.00013394
Tech | College and University | Space Cooling | Packaged air conditioning units (RTUs) | TRC | Existing | NE5353 | Retro-Commissioning | Retro-Commissioning | NonEquip | 5 |  | 21.99% | Tech/Econ | 16% | 28063.1434 | 11.8329 | 0
Tech | College and University | Space Cooling | Packaged air conditioning units (RTUs) | TRC | Existing | NE4365 | Window Sun Protection | Window Sun Protection | NonEquip | 10 |  | 15.68% | Tech/Econ | 16% | 23528.9445 | 8.4958 | -0.12284
Tech | College and University | Space Cooling | Packaged air conditioning units (RTUs) | TRC | Existing | NE4339 | Waterside Economizer | Waterside Economizer | NonEquip | 20 |  | 17.02% | Tech/Econ | 5.556% | 7941.1954 | 3.0461 | 0
Tech | College and University | Space Cooling | Packaged air conditioning units (RTUs) | TRC | Existing | NE4209 | Wall Insulation | Wall Insulation | NonEquip | 20 |  | 0% | Tech/Econ | 17.54% | 0 | 0 | 0
Tech | College and University | Space Cooling | Packaged air conditioning units (RTUs) | TRC | Existing | NE4131 | Smart Thermostat | Smart Thermostat | NonEquip | 11 |  | 45.33% | Tech/Econ | 10% | 39972.9366 | 3.3412 | 0
Tech | College and University | Space Cooling | Packaged air conditioning units (RTUs) | TRC | Existing | NE4105 | Roof Insulation | Roof Insulation | NonEquip | 20 |  | 37.5% | Tech/Econ | 2.383% | 6877.1775 | 2.8443 | 0
Tech | College and University | Space Cooling | Packaged air conditioning units (RTUs) | TRC | Existing | NE4027 | Programmable Thermostat | Programmable Thermostat | NonEquip | 11 |  | 0% | Tech/Econ | 3.6% | 0 | 0 | 0
Tech | College and University | Space Cooling | Packaged air conditioning units (RTUs) | TRC | Existing | NE3975 | Low U-Value Windows | Low U-Value Windows | NonEquip | 20 |  | 10.75% | Tech/Econ | 46% | 48868.8525 | 18.1647 | 0
Tech | College and University | Space Cooling | Packaged air conditioning units (RTUs) | TRC | Existing | NE3897 | HVAC tune-up_RTU | HVAC tune-up_RTU | NonEquip | 5 | Packaged air conditioning units (RTUs) | 0% | Tech/Econ | 5% | 0 | 0 | 0
Tech | College and University | Space Cooling | Packaged air conditioning units (RTUs) | TRC | Existing | NE3871 | HVAC tune-up | HVAC tune-up | NonEquip | 5 | Residential-type central air conditioners | 0% | Tech/Econ | 5% | 0 | 0 | 0
Tech | College and University | Space Cooling | Packaged air conditioning units (RTUs) | TRC | Existing | NE3793 | Green Roof | Green Roof | NonEquip | 15 |  | 0.126% | Tech/Econ | 1.381% | 13.0927 | 0.005562 | 0
Tech | College and University | Space Cooling | Packaged air conditioning units (RTUs) | TRC | Existing | NE3741 | Floor Insulation | Floor Insulation | NonEquip | 20 |  | 6.749% | Tech/Econ | 0.6252% | 317.4749 | 0.1313 | 0
Tech | College and University | Space Cooling | Packaged air conditioning units (RTUs) | TRC | Existing | NE3663 | Facility Energy Management System | Facility Energy Management System | NonEquip | 15 |  | 0.7167% | Tech/Econ | 20% | 1346.4411 | 0.19933 | 0
Tech | College and University | Space Cooling | Packaged air conditioning units (RTUs) | TRC | Existing | NE3585 | Energy Recovery Ventilation System (ERV) | Energy Recovery Ventilation System (ERV) | NonEquip | 15 | Packaged air conditioning units (RTUs) | 34.81% | Tech/Econ | 10.24% | 32593.6415 | 55.421 | 2.7563
Tech | College and University | Space Cooling | Packaged air conditioning units (RTUs) | TRC | Existing | NE3507 | Duct Sealing Repair | Duct Sealing Repair | NonEquip | 15 |  | 0% | Tech/Econ | 12% | 0 | 0 | 0
Tech | College and University | Space Cooling | Packaged air conditioning units (RTUs) | TRC | Existing | NE3455 | Duct Insulation | Duct Insulation | NonEquip | 15 |  | 0% | Tech/Econ | 2.045% | 0 | 0 | 0
Tech | College and University | Space Cooling | Packaged air conditioning units (RTUs) | TRC | Existing | NE3403 | Dedicated Outdoor Air System on VRF unit | Dedicated Outdoor Air System on VRF unit | NonEquip | 15 | Residential-type central air conditioners | 0% | Tech/Econ | 17.5% | 0 | 0 | 0
Tech | College and University | Space Cooling | Packaged air conditioning units (RTUs) | TRC | Existing | NE3351 | Cool Roof | Cool Roof | NonEquip | 15 |  | 72.68% | Tech/Econ | 1.862% | 10319.1583 | 4.3838 | 0
Tech | College and University | Space Cooling | Packaged air conditioning units (RTUs) | TRC | Existing | NE3299 | Chilled Water System - Variable Speed Drives | Chilled Water System - Variable Speed Drives | NonEquip | 13 | Central chillers inside | 0% | Tech/Econ | 24.74% | 0 | 0 | 0
Tech | College and University | Space Cooling | Packaged air conditioning units (RTUs) | TRC | Existing | NE3273 | Chilled Water Controls Optimization | Chilled Water Controls Optimization | NonEquip | 10 | Central chillers inside | 0% | Tech/Econ | 12.5% | 0 | 0 | 0
Tech | College and University | Space Cooling | Packaged air conditioning units (RTUs) | TRC | Existing | NE3195 | Ceiling Insulation(R2 to R38) | Ceiling Insulation(R2 to R38) | NonEquip | 20 |  | 0% | Tech/Econ | 16.26% | 0 | 0 | 0
Tech | College and University | Space Cooling | Packaged air conditioning units (RTUs) | TRC | Existing | NE3143 | Ceiling Insulation(R19 to R38) | Ceiling Insulation(R19 to R38) | NonEquip | 20 |  | 0% | Tech/Econ | 0.9031% | 0 | 0 | 0
Tech | College and University | Space Cooling | Packaged air conditioning units (RTUs) | TRC | Existing | NE3091 | Ceiling Insulation(R12 to R38) | Ceiling Insulation(R12 to R38) | NonEquip | 20 |  | 0% | Tech/Econ | 1.957% | 0 | 0 | 0
Tech | College and University | Space Cooling | Packaged air conditioning units (RTUs) | TRC | Existing | NE3039 | Airside Economizer | Airside Economizer | NonEquip | 10 | Packaged air conditioning units (RTUs) | 4.552% | Tech/Econ | 5.556% | 2129.3232 | -0.23938 | 0.015703
Tech | College and University | Space Cooling | Packaged air conditioning units (RTUs) | TRC | Turnover | ET1173 | High Efficiency DX 135k- less than 240k BTU | High Efficiency DX 135k- less than 240k BTU | Equip | 15 | Packaged air conditioning units (RTUs) | 94.56% | Tech/Econ | 4.348% | 34200.4399 | 14.1424 | 0
Tech | College and University | Space Cooling | Packaged air conditioning units (RTUs) | TRC | New | EN1199 | High Efficiency DX 135k- less than 240k BTU | High Efficiency DX 135k- less than 240k BTU | Equip | 15 | Packaged air conditioning units (RTUs) | 94.56% | Tech/Econ | 4.348% | 188.8557 | 0.078094 | 0
Tech | College and University | Interior Lighting | Overhead (fluorescent/LED/CFL U-shape) | TRC | New | NN5262 | Retro-Commissioning | Retro-Commissioning | NonEquip | 5 |  | 0% | Tech/Econ | 16% | 0 | 0 | 0
Tech | College and University | Interior Lighting | Overhead (fluorescent/LED/CFL U-shape) | TRC | New | NN4430 | Interior Lighting Controls | Interior Lighting Controls | NonEquip | 8 | Overhead (fluorescent/LED/CFL U-shape) | 37.72% | Tech/Econ | 28% | 26866.0757 | 0 | 0
Tech | College and University | Interior Lighting | Overhead (fluorescent/LED/CFL U-shape) | TRC | New | NN4404 | Bi-Level Lighting Control (Interior) | Bi-Level Lighting Control (Interior) | NonEquip | 8 | Overhead (fluorescent/LED/CFL U-shape) | 36% | Tech/Econ | 31% | 31956.4315 | 0.087861 | 0
Tech | College and University | Interior Lighting | Overhead (fluorescent/LED/CFL U-shape) | TRC | New | NN3702 | Facility Energy Management System | Facility Energy Management System | NonEquip | 15 |  | 4.276% | Tech/Econ | 24% | 2334.953 | 0.34567 | 0.2986
Tech | College and University | Interior Lighting | Overhead (fluorescent/LED/CFL U-shape) | TRC | Existing | NE5249 | Retro-Commissioning | Retro-Commissioning | NonEquip | 5 |  | 21.99% | Tech/Econ | 16% | 742553.3755 | 313.0985 | 3.5971
Tech | College and University | Interior Lighting | Overhead (fluorescent/LED/CFL U-shape) | TRC | Existing | NE4417 | Interior Lighting Controls | Interior Lighting Controls | NonEquip | 8 | Overhead (fluorescent/LED/CFL U-shape) | 37.72% | Tech/Econ | 28% | 2659369.583 | 0 | 0
Tech | College and University | Interior Lighting | Overhead (fluorescent/LED/CFL U-shape) | TRC | Existing | NE4391 | Bi-Level Lighting Control (Interior) | Bi-Level Lighting Control (Interior) | NonEquip | 8 | Overhead (fluorescent/LED/CFL U-shape) | 36% | Tech/Econ | 31% | 3163244.338 | 8.697 | 0
Tech | College and University | Interior Lighting | Overhead (fluorescent/LED/CFL U-shape) | TRC | Existing | NE3689 | Facility Energy Management System | Facility Energy Management System | NonEquip | 15 |  | 0.7167% | Tech/Econ | 24% | 36365.1593 | 5.3836 | 4.6505
Tech | College and University | Interior Lighting | Overhead (fluorescent/LED/CFL U-shape) | TRC | Turnover | ET1797 | Premium T8 - Lamp Replacement | Premium T8 - Lamp Replacement | Equip | 8 | Overhead (fluorescent/LED/CFL U-shape) | 0% | Tech/Econ | 12.5% | 0 | 0 | 0
Tech | College and University | Interior Lighting | Overhead (fluorescent/LED/CFL U-shape) | TRC | Turnover | ET1758 | Premium T8 - Fixture Replacement | Premium T8 - Fixture Replacement | Equip | 8 | Overhead (fluorescent/LED/CFL U-shape) | 0% | Tech/Econ | 12.5% | 0 | 0 | 0
Tech | College and University | Interior Lighting | Overhead (fluorescent/LED/CFL U-shape) | TRC | Turnover | ET1719 | LED Linear - Lamp Replacement | LED Linear - Lamp Replacement | Equip | 15 | Overhead (fluorescent/LED/CFL U-shape) | 24.1% | Tech/Econ | 25.43% | 1380123.872 | 142.9422 | 137.2512
Tech | College and University | Interior Lighting | Overhead (fluorescent/LED/CFL U-shape) | TRC | Turnover | ET1680 | LED Linear - Fixture Replacement | LED Linear - Fixture Replacement | Equip | 15 | Overhead (fluorescent/LED/CFL U-shape) | 24.1% | Tech/Econ | 50.28% | 3908732.051 | 409.6026 | 379.9284
Tech | College and University | Interior Lighting | Overhead (fluorescent/LED/CFL U-shape) | TRC | New | EN1823 | Premium T8 - Lamp Replacement | Premium T8 - Lamp Replacement | Equip | 8 | Overhead (fluorescent/LED/CFL U-shape) | 0% | Tech/Econ | 12.5% | 0 | 0 | 0
Tech | College and University | Interior Lighting | Overhead (fluorescent/LED/CFL U-shape) | TRC | New | EN1784 | Premium T8 - Fixture Replacement | Premium T8 - Fixture Replacement | Equip | 8 | Overhead (fluorescent/LED/CFL U-shape) | 0% | Tech/Econ | 12.5% | 0 | 0 | 0
Tech | College and University | Interior Lighting | Overhead (fluorescent/LED/CFL U-shape) | TRC | New | EN1745 | LED Linear - Lamp Replacement | LED Linear - Lamp Replacement | Equip | 15 | Overhead (fluorescent/LED/CFL U-shape) | 0% | Tech/Econ | 25.43% | 0 | 0 | 0
Tech | College and University | Interior Lighting | Overhead (fluorescent/LED/CFL U-shape) | TRC | New | EN1706 | LED Linear - Fixture Replacement | LED Linear - Fixture Replacement | Equip | 15 | Overhead (fluorescent/LED/CFL U-shape) | 0% | Tech/Econ | 50.28% | 0 | 0 | 0
Tech | College and University | Cooking | Oven | TRC | Turnover | ET42 | Energy Star Commercial Oven | Energy Star Commercial Oven | Equip | 12 | Oven | 22.46% | Tech/Econ | 34.83% | 7098.0535 | 1.1526 | 0.60317
Tech | College and University | Cooking | Oven | TRC | New | EN68 | Energy Star Commercial Oven | Energy Star Commercial Oven | Equip | 12 | Oven | 22.46% | Tech/Econ | 34.83% | 63.0174 | 0.010233 | 0.005355
Tech | College and University | Miscellaneous | Others | TRC | New | NN5444 | Retro-Commissioning | Retro-Commissioning | NonEquip | 5 |  | 0% | Tech/Econ | 16% | 0 | 0 | 0
Tech | College and University | Miscellaneous | Others | TRC | New | NN4534 | VSD Controlled Compressor | VSD Controlled Compressor | NonEquip | 15 | Others | 36.99% | Tech/Econ | 20.79% | 41553.1058 | 5.3876 | 4.5128
Tech | College and University | Miscellaneous | Others | TRC | New | NN4508 | Regenerative Drive Elevator Motor | Regenerative Drive Elevator Motor | NonEquip | 13 | Elevators/Escalators | 0% | Tech/Econ | 6.211% | 0 | 0 | 0
Tech | College and University | Miscellaneous | Others | TRC | New | NN4482 | Engine Block Timer | Engine Block Timer | NonEquip | 5 | Others | 4.977% | Tech/Econ | 36% | 10489.1688 | 1.3062 | 1.3062
Tech | College and University | Miscellaneous | Others | TRC | New | NN4456 | Efficient Motor Belts | Efficient Motor Belts | NonEquip | 10 | Others | 4.977% | Tech/Econ | 1.105% | 274.3167 | 0.035567 | 0.029791
Tech | College and University | Miscellaneous | Others | TRC | Existing | NE5431 | Retro-Commissioning | Retro-Commissioning | NonEquip | 5 |  | 21.99% | Tech/Econ | 16% | 2137295.978 | 901.1933 | 10.3536
Tech | College and University | Miscellaneous | Others | TRC | Existing | NE4521 | VSD Controlled Compressor | VSD Controlled Compressor | NonEquip | 15 | Others | 7.399% | Tech/Econ | 20.79% | 948886.5616 | 123.028 | 103.0513
Tech | College and University | Miscellaneous | Others | TRC | Existing | NE4495 | Regenerative Drive Elevator Motor | Regenerative Drive Elevator Motor | NonEquip | 13 | Elevators/Escalators | 0% | Tech/Econ | 6.211% | 0 | 0 | 0
Tech | College and University | Miscellaneous | Others | TRC | Existing | NE4469 | Engine Block Timer | Engine Block Timer | NonEquip | 5 | Others | 1.244% | Tech/Econ | 36% | 295365.4598 | 36.7825 | 36.7825
Tech | College and University | Miscellaneous | Others | TRC | Existing | NE4443 | Efficient Motor Belts | Efficient Motor Belts | NonEquip | 10 | Others | 1.244% | Tech/Econ | 1.105% | 8058.1912 | 1.0448 | 0.87514
Tech | College and University | Miscellaneous | Others | TRC | Turnover | ET1914 | ENERGY STAR Water Cooler | ENERGY STAR Water Cooler | Equip | 10 | Others | 0% | Tech/Econ | 68.49% | 0 | 0 | 0
Tech | College and University | Miscellaneous | Others | TRC | Turnover | ET1875 | ENERGY STAR Commercial Clothes Washer | ENERGY STAR Commercial Clothes Washer | Equip | 7 | Others | 22.05% | Tech/Econ | 27.27% | 3947636.852 | 401.4645 | 462.0922
Tech | College and University | Miscellaneous | Others | TRC | Turnover | ET1836 | Efficient Battery Charger | Efficient Battery Charger | Equip | 7 | Others | 0% | Tech/Econ | 13.68% | 0 | 0 | 0
Tech | College and University | Miscellaneous | Others | TRC | New | EN1940 | ENERGY STAR Water Cooler | ENERGY STAR Water Cooler | Equip | 10 | Others | 0% | Tech/Econ | 68.49% | 0 | 0 | 0
Tech | College and University | Miscellaneous | Others | TRC | New | EN1901 | ENERGY STAR Commercial Clothes Washer | ENERGY STAR Commercial Clothes Washer | Equip | 7 | Others | 22.05% | Tech/Econ | 27.27% | 34574.538 | 3.5161 | 4.0471
Tech | College and University | Miscellaneous | Others | TRC | New | EN1862 | Efficient Battery Charger | Efficient Battery Charger | Equip | 7 | Others | 0% | Tech/Econ | 13.68% | 0 | 0 | 0
Tech | College and University | Office Equipment | Other office | TRC | New | NN4586 | Smart Strip Plug Outlet | Smart Strip Plug Outlet | NonEquip | 4 |  | 43.9% | Tech/Econ | 1.187% | 696.798 | 0.10361 | 0.072007
Tech | College and University | Office Equipment | Other office | TRC | New | NN4560 | Network PC Power Management | Network PC Power Management | NonEquip | 5 | Computers | 0% | Tech/Econ | 56.5% | 0 | 0 | 0
Tech | College and University | Office Equipment | Other office | TRC | Existing | NE4573 | Smart Strip Plug Outlet | Smart Strip Plug Outlet | NonEquip | 4 |  | 43.9% | Tech/Econ | 1.187% | 78484.7954 | 11.6702 | 8.1106
Tech | College and University | Office Equipment | Other office | TRC | Existing | NE4547 | Network PC Power Management | Network PC Power Management | NonEquip | 5 | Computers | 0% | Tech/Econ | 56.5% | 0 | 0 | 0
Tech | College and University | Office Equipment | Other office | TRC | Turnover | ET2259 | Energy Star Uninterruptable Power Supply | Energy Star Uninterruptable Power Supply | Equip | 10 | Other office | 22.4% | Tech/Econ | 1.878% | 63625.1503 | 7.2631 | 7.2631
Tech | College and University | Office Equipment | Other office | TRC | New | EN2285 | Energy Star Uninterruptable Power Supply | Energy Star Uninterruptable Power Supply | Equip | 10 | Other office | 22.4% | Tech/Econ | 1.878% | 564.8722 | 0.064483 | 0.064483
Tech | College and University | Ventilation and Circulation | Motor/Fan | TRC | New | NN5392 | Retro-Commissioning | Retro-Commissioning | NonEquip | 5 |  | 0% | Tech/Econ | 16% | 0 | 0 | 0
Tech | College and University | Ventilation and Circulation | Motor/Fan | TRC | New | NN4976 | VAV System | VAV System | NonEquip | 10 |  | 14.18% | Tech/Econ | 30% | 0 | 0 | 0
Tech | College and University | Ventilation and Circulation | Motor/Fan | TRC | New | NN4950 | Demand Controlled Ventilation | Demand Controlled Ventilation | NonEquip | 10 |  | 23.39% | Tech/Econ | 50% | 0 | 0 | 0
Tech | College and University | Ventilation and Circulation | Motor/Fan | TRC | New | NN4924 | CO Sensors for Parking Garage Exhaust | CO Sensors for Parking Garage Exhaust | NonEquip | 15 | Motor/Fan | 59.72% | Tech/Econ | 33% | 0 | 0 | 0
Tech | College and University | Ventilation and Circulation | Motor/Fan | TRC | Existing | NE5379 | Retro-Commissioning | Retro-Commissioning | NonEquip | 5 |  | 21.99% | Tech/Econ | 16% | 0 | 0 | 0
Tech | College and University | Ventilation and Circulation | Motor/Fan | TRC | Existing | NE4963 | VAV System | VAV System | NonEquip | 10 |  | 14.18% | Tech/Econ | 30% | 0 | 0 | 0
Tech | College and University | Ventilation and Circulation | Motor/Fan | TRC | Existing | NE4937 | Demand Controlled Ventilation | Demand Controlled Ventilation | NonEquip | 10 |  | 23.39% | Tech/Econ | 50% | 0 | 0 | 0
Tech | College and University | Ventilation and Circulation | Motor/Fan | TRC | Existing | NE4911 | CO Sensors for Parking Garage Exhaust | CO Sensors for Parking Garage Exhaust | NonEquip | 15 | Motor/Fan | 59.72% | Tech/Econ | 33% | 0 | 0 | 0
Tech | College and University | Ventilation and Circulation | Motor/Fan | TRC | Turnover | ET2688 | High Speed Fans | High Speed Fans | Equip | 7 | Motor/Fan | 10.93% | Tech/Econ | 10.99% | 0 | 0 | 0
Tech | College and University | Ventilation and Circulation | Motor/Fan | TRC | Turnover | ET2649 | 10HP Open Drip-Proof(ODP) Motor | 10HP Open Drip-Proof(ODP) Motor | Equip | 15 | Motor/Fan | 29.73% | Tech/Econ | 1.079% | 0 | 0 | 0
Tech | College and University | Ventilation and Circulation | Motor/Fan | TRC | New | EN2714 | High Speed Fans | High Speed Fans | Equip | 7 | Motor/Fan | 10.93% | Tech/Econ | 10.99% | 0 | 0 | 0
Tech | College and University | Ventilation and Circulation | Motor/Fan | TRC | New | EN2675 | 10HP Open Drip-Proof(ODP) Motor | 10HP Open Drip-Proof(ODP) Motor | Equip | 15 | Motor/Fan | 37.16% | Tech/Econ | 1.079% | 0 | 0 | 0
Tech | College and University | Miscellaneous | Medical equipment | TRC | New | NN5444 | Retro-Commissioning | Retro-Commissioning | NonEquip | 5 |  | 0% | Tech/Econ | 16% | 0 | 0 | 0
Tech | College and University | Miscellaneous | Medical equipment | TRC | New | NN4534 | VSD Controlled Compressor | VSD Controlled Compressor | NonEquip | 15 | Others | 0% | Tech/Econ | 20.79% | 0 | 0 | 0
Tech | College and University | Miscellaneous | Medical equipment | TRC | New | NN4508 | Regenerative Drive Elevator Motor | Regenerative Drive Elevator Motor | NonEquip | 13 | Elevators/Escalators | 0% | Tech/Econ | 6.211% | 0 | 0 | 0
Tech | College and University | Miscellaneous | Medical equipment | TRC | New | NN4482 | Engine Block Timer | Engine Block Timer | NonEquip | 5 | Others | 0% | Tech/Econ | 36% | 0 | 0 | 0
Tech | College and University | Miscellaneous | Medical equipment | TRC | New | NN4456 | Efficient Motor Belts | Efficient Motor Belts | NonEquip | 10 | Others | 0% | Tech/Econ | 1.105% | 0 | 0 | 0
Tech | College and University | Miscellaneous | Medical equipment | TRC | Existing | NE5431 | Retro-Commissioning | Retro-Commissioning | NonEquip | 5 |  | 21.99% | Tech/Econ | 16% | 0 | 0 | 0
Tech | College and University | Miscellaneous | Medical equipment | TRC | Existing | NE4521 | VSD Controlled Compressor | VSD Controlled Compressor | NonEquip | 15 | Others | 0% | Tech/Econ | 20.79% | 0 | 0 | 0
Tech | College and University | Miscellaneous | Medical equipment | TRC | Existing | NE4495 | Regenerative Drive Elevator Motor | Regenerative Drive Elevator Motor | NonEquip | 13 | Elevators/Escalators | 0% | Tech/Econ | 6.211% | 0 | 0 | 0
Tech | College and University | Miscellaneous | Medical equipment | TRC | Existing | NE4469 | Engine Block Timer | Engine Block Timer | NonEquip | 5 | Others | 0% | Tech/Econ | 36% | 0 | 0 | 0
Tech | College and University | Miscellaneous | Medical equipment | TRC | Existing | NE4443 | Efficient Motor Belts | Efficient Motor Belts | NonEquip | 10 | Others | 0% | Tech/Econ | 1.105% | 0 | 0 | 0
Tech | College and University | Refrigeration | Large cold storage | TRC | New | NN5314 | Retro-Commissioning | Retro-Commissioning | NonEquip | 5 |  | 0% | Tech/Econ | 16% | 0 | 0 | 0
Tech | College and University | Refrigeration | Large cold storage | TRC | New | NN4898 | Strip Curtains for Walk-ins | Strip Curtains for Walk-ins | NonEquip | 4 | Walk-in cooler | 0% | Tech/Econ | 2.115% | 0 | 0 | 0
Tech | College and University | Refrigeration | Large cold storage | TRC | New | NN4872 | Refrigerated Display Case Lighting Controls | Refrigerated Display Case Lighting Controls | NonEquip | 8 | Display cases | 0% | Tech/Econ | 0.9365% | 0 | 0 | 0
Tech | College and University | Refrigeration | Large cold storage | TRC | New | NN4846 | PSC to ECM Evaporator Fan Motor (Walk-In, Refrigerator) | PSC to ECM Evaporator Fan Motor (Walk-In, Refrigerator) | NonEquip | 15 | Walk-in cooler | 0% | Tech/Econ | 37.5% | 0 | 0 | 0
Tech | College and University | Refrigeration | Large cold storage | TRC | New | NN4820 | PSC to ECM Evaporator Fan Motor (Reach-In) | PSC to ECM Evaporator Fan Motor (Reach-In) | NonEquip | 15 | Display cases | 0% | Tech/Econ | 37.5% | 0 | 0 | 0
Tech | College and University | Refrigeration | Large cold storage | TRC | New | NN4794 | Night Covers for Display Cases | Night Covers for Display Cases | NonEquip | 5 | Display cases | 0% | Tech/Econ | 1.877% | 0 | 0 | 0
Tech | College and University | Refrigeration | Large cold storage | TRC | New | NN4768 | High R-Value Glass Doors | High R-Value Glass Doors | NonEquip | 12 | Display cases | 0% | Tech/Econ | 0% | 0 | 0 | 0
Tech | College and University | Refrigeration | Large cold storage | TRC | New | NN4742 | High Efficiency Refrigeration Compressor | High Efficiency Refrigeration Compressor | NonEquip | 13 | Display cases | 0% | Tech/Econ | 6.922% | 0 | 0 | 0
Tech | College and University | Refrigeration | Large cold storage | TRC | New | NN4716 | Freezer-Cooler Replacement Gaskets | Freezer-Cooler Replacement Gaskets | NonEquip | 4 | Display cases | 0% | Tech/Econ | 0% | 0 | 0 | 0
Tech | College and University | Refrigeration | Large cold storage | TRC | New | NN4690 | Floating Head Pressure Controls | Floating Head Pressure Controls | NonEquip | 15 |  | 27.37% | Tech/Econ | 6.05% | 0 | 0 | 0
Tech | College and University | Refrigeration | Large cold storage | TRC | New | NN4664 | Demand Defrost | Demand Defrost | NonEquip | 10 | Walk-in cooler | 0% | Tech/Econ | 30% | 0 | 0 | 0
Tech | College and University | Refrigeration | Large cold storage | TRC | New | NN4638 | Automatic Door Closer for Walk-in Coolers and Freezers | Automatic Door Closer for Walk-in Coolers and Freezers | NonEquip | 8 | Walk-in cooler | 0% | Tech/Econ | 3.131% | 0 | 0 | 0
Tech | College and University | Refrigeration | Large cold storage | TRC | New | NN4612 | Anti-Sweat Controls | Anti-Sweat Controls | NonEquip | 8 | Display cases | 0% | Tech/Econ | 85% | 0 | 0 | 0
Tech | College and University | Refrigeration | Large cold storage | TRC | Existing | NE5301 | Retro-Commissioning | Retro-Commissioning | NonEquip | 5 |  | 21.99% | Tech/Econ | 16% | 0 | 0 | 0
Tech | College and University | Refrigeration | Large cold storage | TRC | Existing | NE4885 | Strip Curtains for Walk-ins | Strip Curtains for Walk-ins | NonEquip | 4 | Walk-in cooler | 0% | Tech/Econ | 2.115% | 0 | 0 | 0
Tech | College and University | Refrigeration | Large cold storage | TRC | Existing | NE4859 | Refrigerated Display Case Lighting Controls | Refrigerated Display Case Lighting Controls | NonEquip | 8 | Display cases | 0% | Tech/Econ | 2.524% | 0 | 0 | 0
Tech | College and University | Refrigeration | Large cold storage | TRC | Existing | NE4833 | PSC to ECM Evaporator Fan Motor (Walk-In, Refrigerator) | PSC to ECM Evaporator Fan Motor (Walk-In, Refrigerator) | NonEquip | 15 | Walk-in cooler | 0% | Tech/Econ | 37.5% | 0 | 0 | 0
Tech | College and University | Refrigeration | Large cold storage | TRC | Existing | NE4807 | PSC to ECM Evaporator Fan Motor (Reach-In) | PSC to ECM Evaporator Fan Motor (Reach-In) | NonEquip | 15 | Display cases | 0% | Tech/Econ | 37.5% | 0 | 0 | 0
Tech | College and University | Refrigeration | Large cold storage | TRC | Existing | NE4781 | Night Covers for Display Cases | Night Covers for Display Cases | NonEquip | 5 | Display cases | 0% | Tech/Econ | 1.877% | 0 | 0 | 0
Tech | College and University | Refrigeration | Large cold storage | TRC | Existing | NE4755 | High R-Value Glass Doors | High R-Value Glass Doors | NonEquip | 12 | Display cases | 0% | Tech/Econ | 23.81% | 0 | 0 | 0
Tech | College and University | Refrigeration | Large cold storage | TRC | Existing | NE4729 | High Efficiency Refrigeration Compressor | High Efficiency Refrigeration Compressor | NonEquip | 13 | Display cases | 0% | Tech/Econ | 6.922% | 0 | 0 | 0
Tech | College and University | Refrigeration | Large cold storage | TRC | Existing | NE4703 | Freezer-Cooler Replacement Gaskets | Freezer-Cooler Replacement Gaskets | NonEquip | 4 | Display cases | 0% | Tech/Econ | 3.131% | 0 | 0 | 0
Tech | College and University | Refrigeration | Large cold storage | TRC | Existing | NE4677 | Floating Head Pressure Controls | Floating Head Pressure Controls | NonEquip | 15 |  | 27.37% | Tech/Econ | 6.05% | 0 | 0 | 0
Tech | College and University | Refrigeration | Large cold storage | TRC | Existing | NE4651 | Demand Defrost | Demand Defrost | NonEquip | 10 | Walk-in cooler | 0% | Tech/Econ | 30% | 0 | 0 | 0
Tech | College and University | Refrigeration | Large cold storage | TRC | Existing | NE4625 | Automatic Door Closer for Walk-in Coolers and Freezers | Automatic Door Closer for Walk-in Coolers and Freezers | NonEquip | 8 | Walk-in cooler | 0% | Tech/Econ | 3.131% | 0 | 0 | 0
Tech | College and University | Refrigeration | Large cold storage | TRC | Existing | NE4599 | Anti-Sweat Controls | Anti-Sweat Controls | NonEquip | 8 | Display cases | 0% | Tech/Econ | 85% | 0 | 0 | 0
Tech | College and University | Miscellaneous | Laboratory equipment | TRC | New | NN5444 | Retro-Commissioning | Retro-Commissioning | NonEquip | 5 |  | 0% | Tech/Econ | 16% | 0 | 0 | 0
Tech | College and University | Miscellaneous | Laboratory equipment | TRC | New | NN4534 | VSD Controlled Compressor | VSD Controlled Compressor | NonEquip | 15 | Others | 0% | Tech/Econ | 20.79% | 0 | 0 | 0
Tech | College and University | Miscellaneous | Laboratory equipment | TRC | New | NN4508 | Regenerative Drive Elevator Motor | Regenerative Drive Elevator Motor | NonEquip | 13 | Elevators/Escalators | 0% | Tech/Econ | 6.211% | 0 | 0 | 0
Tech | College and University | Miscellaneous | Laboratory equipment | TRC | New | NN4482 | Engine Block Timer | Engine Block Timer | NonEquip | 5 | Others | 0% | Tech/Econ | 36% | 0 | 0 | 0
Tech | College and University | Miscellaneous | Laboratory equipment | TRC | New | NN4456 | Efficient Motor Belts | Efficient Motor Belts | NonEquip | 10 | Others | 0% | Tech/Econ | 1.105% | 0 | 0 | 0
Tech | College and University | Miscellaneous | Laboratory equipment | TRC | Existing | NE5431 | Retro-Commissioning | Retro-Commissioning | NonEquip | 5 |  | 21.99% | Tech/Econ | 16% | 82187.5398 | 34.6545 | 0.39814
Tech | College and University | Miscellaneous | Laboratory equipment | TRC | Existing | NE4521 | VSD Controlled Compressor | VSD Controlled Compressor | NonEquip | 15 | Others | 0% | Tech/Econ | 20.79% | 0 | 0 | 0
Tech | College and University | Miscellaneous | Laboratory equipment | TRC | Existing | NE4495 | Regenerative Drive Elevator Motor | Regenerative Drive Elevator Motor | NonEquip | 13 | Elevators/Escalators | 0% | Tech/Econ | 6.211% | 0 | 0 | 0
Tech | College and University | Miscellaneous | Laboratory equipment | TRC | Existing | NE4469 | Engine Block Timer | Engine Block Timer | NonEquip | 5 | Others | 0% | Tech/Econ | 36% | 0 | 0 | 0
Tech | College and University | Miscellaneous | Laboratory equipment | TRC | Existing | NE4443 | Efficient Motor Belts | Efficient Motor Belts | NonEquip | 10 | Others | 0% | Tech/Econ | 1.105% | 0 | 0 | 0
Tech | College and University | Ventilation and Circulation | Individual room ventilation | TRC | New | NN5392 | Retro-Commissioning | Retro-Commissioning | NonEquip | 5 |  | 0% | Tech/Econ | 16% | 0 | 0 | 0
Tech | College and University | Ventilation and Circulation | Individual room ventilation | TRC | New | NN4976 | VAV System | VAV System | NonEquip | 10 |  | 14.18% | Tech/Econ | 30% | 3.0887 | 0.00087909 | 0.00089213
Tech | College and University | Ventilation and Circulation | Individual room ventilation | TRC | New | NN4950 | Demand Controlled Ventilation | Demand Controlled Ventilation | NonEquip | 10 |  | 23.39% | Tech/Econ | 50% | 9.6139 | 0.0010009 | 0.0056353
Tech | College and University | Ventilation and Circulation | Individual room ventilation | TRC | New | NN4924 | CO Sensors for Parking Garage Exhaust | CO Sensors for Parking Garage Exhaust | NonEquip | 15 | Motor/Fan | 0% | Tech/Econ | 33% | 0 | 0 | 0
Tech | College and University | Ventilation and Circulation | Individual room ventilation | TRC | Existing | NE5379 | Retro-Commissioning | Retro-Commissioning | NonEquip | 5 |  | 21.99% | Tech/Econ | 16% | 275.4035 | 0.11612 | 0.0013341
Tech | College and University | Ventilation and Circulation | Individual room ventilation | TRC | Existing | NE4963 | VAV System | VAV System | NonEquip | 10 |  | 14.18% | Tech/Econ | 30% | 347.9024 | 0.099018 | 0.10049
Tech | College and University | Ventilation and Circulation | Individual room ventilation | TRC | Existing | NE4937 | Demand Controlled Ventilation | Demand Controlled Ventilation | NonEquip | 10 |  | 23.39% | Tech/Econ | 50% | 1082.8756 | 0.11274 | 0.63474
Tech | College and University | Ventilation and Circulation | Individual room ventilation | TRC | Existing | NE4911 | CO Sensors for Parking Garage Exhaust | CO Sensors for Parking Garage Exhaust | NonEquip | 15 | Motor/Fan | 0% | Tech/Econ | 33% | 0 | 0 | 0
Tech | College and University | Space Heating | Individual room heating | TRC | New | NN5340 | Retro-Commissioning | Retro-Commissioning | NonEquip | 5 |  | 0% | Tech/Econ | 16% | 0 | 0 | 0
Tech | College and University | Space Heating | Individual room heating | TRC | New | NN4326 | Water Cooled Refrigeration Heat Recovery | Water Cooled Refrigeration Heat Recovery | NonEquip | 20 |  | 4.199% | Tech/Econ | 10% | 0 | 0 | 0
Tech | College and University | Space Heating | Individual room heating | TRC | New | NN4274 | Warehouse Loading Dock Seals | Warehouse Loading Dock Seals | NonEquip | 18 |  | 0% | Tech/Econ | 0.2844% | 0 | 0 | 0
Tech | College and University | Space Heating | Individual room heating | TRC | New | NN4248 | Wall Insulation | Wall Insulation | NonEquip | 20 |  | 0% | Tech/Econ | 0% | 0 | 0 | 0
Tech | College and University | Space Heating | Individual room heating | TRC | New | NN4170 | Smart Thermostat | Smart Thermostat | NonEquip | 11 |  | 45.33% | Tech/Econ | 10% | 0 | 0 | 0
Tech | College and University | Space Heating | Individual room heating | TRC | New | NN4092 | Roof Insulation | Roof Insulation | NonEquip | 20 |  | 37.5% | Tech/Econ | 1.14% | 0 | 0 | 0
Tech | College and University | Space Heating | Individual room heating | TRC | New | NN4066 | Programmable Thermostat | Programmable Thermostat | NonEquip | 11 |  | 0% | Tech/Econ | 3.6% | 0 | 0 | 0
Tech | College and University | Space Heating | Individual room heating | TRC | New | NN4014 | Low U-Value Windows | Low U-Value Windows | NonEquip | 20 |  | 26.88% | Tech/Econ | 10% | 0 | 0 | 0
Tech | College and University | Space Heating | Individual room heating | TRC | New | NN3936 | Infiltration Reduction - Air Sealing | Infiltration Reduction - Air Sealing | NonEquip | 11 |  | 0% | Tech/Econ | 0.1422% | 0 | 0 | 0
Tech | College and University | Space Heating | Individual room heating | TRC | New | NN3858 | Hotel Card Energy Control Systems | Hotel Card Energy Control Systems | NonEquip | 15 |  | 0% | Tech/Econ | 0% | 0 | 0 | 0
Tech | College and University | Space Heating | Individual room heating | TRC | New | NN3780 | Green Roof | Green Roof | NonEquip | 15 |  | 0.63% | Tech/Econ | 1.762% | 0 | 0 | 0
Tech | College and University | Space Heating | Individual room heating | TRC | New | NN3728 | Floor Insulation | Floor Insulation | NonEquip | 20 |  | 16.87% | Tech/Econ | 0.5983% | 0 | 0 | 0
Tech | College and University | Space Heating | Individual room heating | TRC | New | NN3650 | Facility Energy Management System | Facility Energy Management System | NonEquip | 15 |  | 4.276% | Tech/Econ | 20% | 0 | 0 | 0
Tech | College and University | Space Heating | Individual room heating | TRC | New | NN3572 | ECM Motors on Furnaces | ECM Motors on Furnaces | NonEquip | 15 | Forced air furnace | 0% | Tech/Econ | 1.706% | 0 | 0 | 0
Tech | College and University | Space Heating | Individual room heating | TRC | New | NN3546 | Duct Sealing Repair | Duct Sealing Repair | NonEquip | 15 |  | 0% | Tech/Econ | 12% | 0 | 0 | 0
Tech | College and University | Space Heating | Individual room heating | TRC | New | NN3494 | Duct Insulation | Duct Insulation | NonEquip | 15 |  | 0% | Tech/Econ | 2.045% | 0 | 0 | 0
Tech | College and University | Space Heating | Individual room heating | TRC | New | NN3442 | Destratification Fans | Destratification Fans | NonEquip | 10 |  | 0% | Tech/Econ | 15.61% | 0 | 0 | 0
Tech | College and University | Space Heating | Individual room heating | TRC | New | NN3390 | Dedicated Outdoor Air System on VRF unit | Dedicated Outdoor Air System on VRF unit | NonEquip | 15 | Residential/split system heat pump | 0% | Tech/Econ | 10% | 0 | 0 | 0
Tech | College and University | Space Heating | Individual room heating | TRC | New | NN3338 | Cool Roof | Cool Roof | NonEquip | 15 |  | 72.18% | Tech/Econ | 0.2437% | 0 | 0 | 0
Tech | College and University | Space Heating | Individual room heating | TRC | New | NN3234 | Ceiling Insulation(R30 to R38) | Ceiling Insulation(R30 to R38) | NonEquip | 20 |  | 0% | Tech/Econ | 0.2305% | 0 | 0 | 0
Tech | College and University | Space Heating | Individual room heating | TRC | New | NN3182 | Ceiling Insulation(R2 to R38) | Ceiling Insulation(R2 to R38) | NonEquip | 20 |  | 0% | Tech/Econ | 15.56% | 0 | 0 | 0
Tech | College and University | Space Heating | Individual room heating | TRC | New | NN3130 | Ceiling Insulation(R19 to R38) | Ceiling Insulation(R19 to R38) | NonEquip | 20 |  | 0% | Tech/Econ | 0.8642% | 0 | 0 | 0
Tech | College and University | Space Heating | Individual room heating | TRC | New | NN3078 | Ceiling Insulation(R12 to R38) | Ceiling Insulation(R12 to R38) | NonEquip | 20 |  | 0% | Tech/Econ | 1.873% | 0 | 0 | 0
Tech | College and University | Space Heating | Individual room heating | TRC | New | NN3000 | Air Curtains | Air Curtains | NonEquip | 8 |  | 28.37% | Tech/Econ | 0.1737% | 0 | 0 | 0
Tech | College and University | Space Heating | Individual room heating | TRC | Existing | NE5327 | Retro-Commissioning | Retro-Commissioning | NonEquip | 5 |  | 21.99% | Tech/Econ | 16% | 0 | 0 | 0
Tech | College and University | Space Heating | Individual room heating | TRC | Existing | NE4313 | Water Cooled Refrigeration Heat Recovery | Water Cooled Refrigeration Heat Recovery | NonEquip | 20 |  | 55.99% | Tech/Econ | 10% | 0 | 0 | 0
Tech | College and University | Space Heating | Individual room heating | TRC | Existing | NE4261 | Warehouse Loading Dock Seals | Warehouse Loading Dock Seals | NonEquip | 18 |  | 0% | Tech/Econ | 0.3138% | 0 | 0 | 0
Tech | College and University | Space Heating | Individual room heating | TRC | Existing | NE4235 | Wall Insulation | Wall Insulation | NonEquip | 20 |  | 0% | Tech/Econ | 2.704% | 0 | 0 | 0
Tech | College and University | Space Heating | Individual room heating | TRC | Existing | NE4157 | Smart Thermostat | Smart Thermostat | NonEquip | 11 |  | 45.33% | Tech/Econ | 10% | 0 | 0 | 0
Tech | College and University | Space Heating | Individual room heating | TRC | Existing | NE4079 | Roof Insulation | Roof Insulation | NonEquip | 20 |  | 37.5% | Tech/Econ | 2.517% | 0 | 0 | 0
Tech | College and University | Space Heating | Individual room heating | TRC | Existing | NE4053 | Programmable Thermostat | Programmable Thermostat | NonEquip | 11 |  | 0% | Tech/Econ | 3.6% | 0 | 0 | 0
Tech | College and University | Space Heating | Individual room heating | TRC | Existing | NE4001 | Low U-Value Windows | Low U-Value Windows | NonEquip | 20 |  | 10.75% | Tech/Econ | 46% | 0 | 0 | 0
Tech | College and University | Space Heating | Individual room heating | TRC | Existing | NE3923 | Infiltration Reduction - Air Sealing | Infiltration Reduction - Air Sealing | NonEquip | 11 |  | 0% | Tech/Econ | 0.1569% | 0 | 0 | 0
Tech | College and University | Space Heating | Individual room heating | TRC | Existing | NE3845 | Hotel Card Energy Control Systems | Hotel Card Energy Control Systems | NonEquip | 15 |  | 0% | Tech/Econ | 0% | 0 | 0 | 0
Tech | College and University | Space Heating | Individual room heating | TRC | Existing | NE3767 | Green Roof | Green Roof | NonEquip | 15 |  | 0.126% | Tech/Econ | 1.945% | 0 | 0 | 0
Tech | College and University | Space Heating | Individual room heating | TRC | Existing | NE3715 | Floor Insulation | Floor Insulation | NonEquip | 20 |  | 6.749% | Tech/Econ | 0.6602% | 0 | 0 | 0
Tech | College and University | Space Heating | Individual room heating | TRC | Existing | NE3637 | Facility Energy Management System | Facility Energy Management System | NonEquip | 15 |  | 0.7167% | Tech/Econ | 20% | 0 | 0 | 0
Tech | College and University | Space Heating | Individual room heating | TRC | Existing | NE3559 | ECM Motors on Furnaces | ECM Motors on Furnaces | NonEquip | 15 | Forced air furnace | 0% | Tech/Econ | 1.706% | 0 | 0 | 0
Tech | College and University | Space Heating | Individual room heating | TRC | Existing | NE3533 | Duct Sealing Repair | Duct Sealing Repair | NonEquip | 15 |  | 0% | Tech/Econ | 12% | 0 | 0 | 0
Tech | College and University | Space Heating | Individual room heating | TRC | Existing | NE3481 | Duct Insulation | Duct Insulation | NonEquip | 15 |  | 0% | Tech/Econ | 2.045% | 0 | 0 | 0
Tech | College and University | Space Heating | Individual room heating | TRC | Existing | NE3429 | Destratification Fans | Destratification Fans | NonEquip | 10 |  | 0% | Tech/Econ | 15.61% | 0 | 0 | 0
Tech | College and University | Space Heating | Individual room heating | TRC | Existing | NE3377 | Dedicated Outdoor Air System on VRF unit | Dedicated Outdoor Air System on VRF unit | NonEquip | 15 | Residential/split system heat pump | 0% | Tech/Econ | 10% | 0 | 0 | 0
Tech | College and University | Space Heating | Individual room heating | TRC | Existing | NE3325 | Cool Roof | Cool Roof | NonEquip | 15 |  | 72.68% | Tech/Econ | 0.2689% | 0 | 0 | 0
Tech | College and University | Space Heating | Individual room heating | TRC | Existing | NE3221 | Ceiling Insulation(R30 to R38) | Ceiling Insulation(R30 to R38) | NonEquip | 20 |  | 0% | Tech/Econ | 0.2543% | 0 | 0 | 0
Tech | College and University | Space Heating | Individual room heating | TRC | Existing | NE3169 | Ceiling Insulation(R2 to R38) | Ceiling Insulation(R2 to R38) | NonEquip | 20 |  | 0% | Tech/Econ | 17.17% | 0 | 0 | 0
Tech | College and University | Space Heating | Individual room heating | TRC | Existing | NE3117 | Ceiling Insulation(R19 to R38) | Ceiling Insulation(R19 to R38) | NonEquip | 20 |  | 0% | Tech/Econ | 0.9536% | 0 | 0 | 0
Tech | College and University | Space Heating | Individual room heating | TRC | Existing | NE3065 | Ceiling Insulation(R12 to R38) | Ceiling Insulation(R12 to R38) | NonEquip | 20 |  | 0% | Tech/Econ | 2.066% | 0 | 0 | 0
Tech | College and University | Space Heating | Individual room heating | TRC | Existing | NE2987 | Air Curtains | Air Curtains | NonEquip | 8 |  | 33.45% | Tech/Econ | 0.1737% | 0 | 0 | 0
Tech | College and University | Space Cooling | Individual room air conditioners | TRC | New | NN5366 | Retro-Commissioning | Retro-Commissioning | NonEquip | 5 |  | 0% | Tech/Econ | 16% | 0 | 0 | 0
Tech | College and University | Space Cooling | Individual room air conditioners | TRC | New | NN4378 | Window Sun Protection | Window Sun Protection | NonEquip | 10 |  | 15.35% | Tech/Econ | 16% | 25.6874 | 0.0092752 | -0.00013411
Tech | College and University | Space Cooling | Individual room air conditioners | TRC | New | NN4352 | Waterside Economizer | Waterside Economizer | NonEquip | 20 |  | 17.02% | Tech/Econ | 5.556% | 0 | 0 | 0
Tech | College and University | Space Cooling | Individual room air conditioners | TRC | New | NN4144 | Smart Thermostat | Smart Thermostat | NonEquip | 11 |  | 45.33% | Tech/Econ | 10% | 0 | 0 | 0
Tech | College and University | Space Cooling | Individual room air conditioners | TRC | New | NN4118 | Roof Insulation | Roof Insulation | NonEquip | 20 |  | 37.5% | Tech/Econ | 1.192% | 0 | 0 | 0
Tech | College and University | Space Cooling | Individual room air conditioners | TRC | New | NN4040 | Programmable Thermostat | Programmable Thermostat | NonEquip | 11 |  | 0% | Tech/Econ | 3.6% | 0 | 0 | 0
Tech | College and University | Space Cooling | Individual room air conditioners | TRC | New | NN3988 | Low U-Value Windows | Low U-Value Windows | NonEquip | 20 |  | 26.88% | Tech/Econ | 10% | 8.8854 | 0.0033027 | 0
Tech | College and University | Space Cooling | Individual room air conditioners | TRC | New | NN3910 | HVAC tune-up_RTU | HVAC tune-up_RTU | NonEquip | 5 | Packaged air conditioning units (RTUs) | 0% | Tech/Econ | 5% | 0 | 0 | 0
Tech | College and University | Space Cooling | Individual room air conditioners | TRC | New | NN3884 | HVAC tune-up | HVAC tune-up | NonEquip | 5 | Residential-type central air conditioners | 0% | Tech/Econ | 5% | 0 | 0 | 0
Tech | College and University | Space Cooling | Individual room air conditioners | TRC | New | NN3806 | Green Roof | Green Roof | NonEquip | 15 |  | 0.63% | Tech/Econ | 1.381% | 0 | 0 | 0
Tech | College and University | Space Cooling | Individual room air conditioners | TRC | New | NN3754 | Floor Insulation | Floor Insulation | NonEquip | 20 |  | 16.87% | Tech/Econ | 0.6252% | 0 | 0 | 0
Tech | College and University | Space Cooling | Individual room air conditioners | TRC | New | NN3676 | Facility Energy Management System | Facility Energy Management System | NonEquip | 15 |  | 4.276% | Tech/Econ | 20% | 10.1918 | 0.0015088 | 0
Tech | College and University | Space Cooling | Individual room air conditioners | TRC | New | NN3624 | Facility Commissioning | Facility Commissioning | NonEquip | 10 |  | 71.67% | Tech/Econ | 16% | 135.4905 | 0.023706 | 0.0011414
Tech | College and University | Space Cooling | Individual room air conditioners | TRC | New | NN3598 | Energy Recovery Ventilation System (ERV) | Energy Recovery Ventilation System (ERV) | NonEquip | 15 | Packaged air conditioning units (RTUs) | 0% | Tech/Econ | 10.24% | 0 | 0 | 0
Tech | College and University | Space Cooling | Individual room air conditioners | TRC | New | NN3520 | Duct Sealing Repair | Duct Sealing Repair | NonEquip | 15 |  | 0% | Tech/Econ | 12% | 0 | 0 | 0
Tech | College and University | Space Cooling | Individual room air conditioners | TRC | New | NN3468 | Duct Insulation | Duct Insulation | NonEquip | 15 |  | 0% | Tech/Econ | 2.045% | 0 | 0 | 0
Tech | College and University | Space Cooling | Individual room air conditioners | TRC | New | NN3416 | Dedicated Outdoor Air System on VRF unit | Dedicated Outdoor Air System on VRF unit | NonEquip | 15 | Residential-type central air conditioners | 0% | Tech/Econ | 17.5% | 0 | 0 | 0
Tech | College and University | Space Cooling | Individual room air conditioners | TRC | New | NN3364 | Cool Roof | Cool Roof | NonEquip | 15 |  | 72.18% | Tech/Econ | 1.862% | 0 | 0 | 0
Tech | College and University | Space Cooling | Individual room air conditioners | TRC | New | NN3312 | Chilled Water System - Variable Speed Drives | Chilled Water System - Variable Speed Drives | NonEquip | 13 | Central chillers inside | 0% | Tech/Econ | 24.74% | 0 | 0 | 0
Tech | College and University | Space Cooling | Individual room air conditioners | TRC | New | NN3286 | Chilled Water Controls Optimization | Chilled Water Controls Optimization | NonEquip | 10 | Central chillers inside | 0% | Tech/Econ | 12.5% | 0 | 0 | 0
Tech | College and University | Space Cooling | Individual room air conditioners | TRC | New | NN3208 | Ceiling Insulation(R2 to R38) | Ceiling Insulation(R2 to R38) | NonEquip | 20 |  | 0% | Tech/Econ | 16.26% | 0 | 0 | 0
Tech | College and University | Space Cooling | Individual room air conditioners | TRC | New | NN3156 | Ceiling Insulation(R19 to R38) | Ceiling Insulation(R19 to R38) | NonEquip | 20 |  | 0% | Tech/Econ | 0.9031% | 0 | 0 | 0
Tech | College and University | Space Cooling | Individual room air conditioners | TRC | New | NN3104 | Ceiling Insulation(R12 to R38) | Ceiling Insulation(R12 to R38) | NonEquip | 20 |  | 0% | Tech/Econ | 1.957% | 0 | 0 | 0
Tech | College and University | Space Cooling | Individual room air conditioners | TRC | New | NN3052 | Airside Economizer | Airside Economizer | NonEquip | 10 | Packaged air conditioning units (RTUs) | 0% | Tech/Econ | 5.556% | 0 | 0 | 0
Tech | College and University | Space Cooling | Individual room air conditioners | TRC | Existing | NE5353 | Retro-Commissioning | Retro-Commissioning | NonEquip | 5 |  | 21.99% | Tech/Econ | 16% | 4370.3604 | 1.8428 | 0
Tech | College and University | Space Cooling | Individual room air conditioners | TRC | Existing | NE4365 | Window Sun Protection | Window Sun Protection | NonEquip | 10 |  | 15.68% | Tech/Econ | 16% | 3196.0757 | 1.154 | -0.016686
Tech | College and University | Space Cooling | Individual room air conditioners | TRC | Existing | NE4339 | Waterside Economizer | Waterside Economizer | NonEquip | 20 |  | 17.02% | Tech/Econ | 5.556% | 1081.9495 | 0.41502 | 0
Tech | College and University | Space Cooling | Individual room air conditioners | TRC | Existing | NE4209 | Wall Insulation | Wall Insulation | NonEquip | 20 |  | 0% | Tech/Econ | 17.54% | 0 | 0 | 0
Tech | College and University | Space Cooling | Individual room air conditioners | TRC | Existing | NE4131 | Smart Thermostat | Smart Thermostat | NonEquip | 11 |  | 45.33% | Tech/Econ | 10% | 5432.3452 | 0.45407 | 0
Tech | College and University | Space Cooling | Individual room air conditioners | TRC | Existing | NE4105 | Roof Insulation | Roof Insulation | NonEquip | 20 |  | 37.5% | Tech/Econ | 2.383% | 1012.7902 | 0.41887 | 0
Tech | College and University | Space Cooling | Individual room air conditioners | TRC | Existing | NE4027 | Programmable Thermostat | Programmable Thermostat | NonEquip | 11 |  | 0% | Tech/Econ | 3.6% | 0 | 0 | 0
Tech | College and University | Space Cooling | Individual room air conditioners | TRC | Existing | NE3975 | Low U-Value Windows | Low U-Value Windows | NonEquip | 20 |  | 10.75% | Tech/Econ | 46% | 6638.1452 | 2.4674 | 0
Tech | College and University | Space Cooling | Individual room air conditioners | TRC | Existing | NE3897 | HVAC tune-up_RTU | HVAC tune-up_RTU | NonEquip | 5 | Packaged air conditioning units (RTUs) | 0% | Tech/Econ | 5% | 0 | 0 | 0
Tech | College and University | Space Cooling | Individual room air conditioners | TRC | Existing | NE3871 | HVAC tune-up | HVAC tune-up | NonEquip | 5 | Residential-type central air conditioners | 0% | Tech/Econ | 5% | 0 | 0 | 0
Tech | College and University | Space Cooling | Individual room air conditioners | TRC | Existing | NE3793 | Green Roof | Green Roof | NonEquip | 15 |  | 0.126% | Tech/Econ | 1.381% | 1.9281 | 0.00081911 | 0
Tech | College and University | Space Cooling | Individual room air conditioners | TRC | Existing | NE3741 | Floor Insulation | Floor Insulation | NonEquip | 20 |  | 6.749% | Tech/Econ | 0.6252% | 46.754 | 0.019337 | 0
Tech | College and University | Space Cooling | Individual room air conditioners | TRC | Existing | NE3663 | Facility Energy Management System | Facility Energy Management System | NonEquip | 15 |  | 0.7167% | Tech/Econ | 20% | 182.8951 | 0.027076 | 0
Tech | College and University | Space Cooling | Individual room air conditioners | TRC | Existing | NE3585 | Energy Recovery Ventilation System (ERV) | Energy Recovery Ventilation System (ERV) | NonEquip | 15 | Packaged air conditioning units (RTUs) | 0% | Tech/Econ | 10.24% | 0 | 0 | 0
Tech | College and University | Space Cooling | Individual room air conditioners | TRC | Existing | NE3507 | Duct Sealing Repair | Duct Sealing Repair | NonEquip | 15 |  | 0% | Tech/Econ | 12% | 0 | 0 | 0
Tech | College and University | Space Cooling | Individual room air conditioners | TRC | Existing | NE3455 | Duct Insulation | Duct Insulation | NonEquip | 15 |  | 0% | Tech/Econ | 2.045% | 0 | 0 | 0
Tech | College and University | Space Cooling | Individual room air conditioners | TRC | Existing | NE3403 | Dedicated Outdoor Air System on VRF unit | Dedicated Outdoor Air System on VRF unit | NonEquip | 15 | Residential-type central air conditioners | 0% | Tech/Econ | 17.5% | 0 | 0 | 0
Tech | College and University | Space Cooling | Individual room air conditioners | TRC | Existing | NE3351 | Cool Roof | Cool Roof | NonEquip | 15 |  | 72.68% | Tech/Econ | 1.862% | 1519.6848 | 0.64559 | 0
Tech | College and University | Space Cooling | Individual room air conditioners | TRC | Existing | NE3299 | Chilled Water System - Variable Speed Drives | Chilled Water System - Variable Speed Drives | NonEquip | 13 | Central chillers inside | 0% | Tech/Econ | 24.74% | 0 | 0 | 0
Tech | College and University | Space Cooling | Individual room air conditioners | TRC | Existing | NE3273 | Chilled Water Controls Optimization | Chilled Water Controls Optimization | NonEquip | 10 | Central chillers inside | 0% | Tech/Econ | 12.5% | 0 | 0 | 0
Tech | College and University | Space Cooling | Individual room air conditioners | TRC | Existing | NE3195 | Ceiling Insulation(R2 to R38) | Ceiling Insulation(R2 to R38) | NonEquip | 20 |  | 0% | Tech/Econ | 16.26% | 0 | 0 | 0
Tech | College and University | Space Cooling | Individual room air conditioners | TRC | Existing | NE3143 | Ceiling Insulation(R19 to R38) | Ceiling Insulation(R19 to R38) | NonEquip | 20 |  | 0% | Tech/Econ | 0.9031% | 0 | 0 | 0
Tech | College and University | Space Cooling | Individual room air conditioners | TRC | Existing | NE3091 | Ceiling Insulation(R12 to R38) | Ceiling Insulation(R12 to R38) | NonEquip | 20 |  | 0% | Tech/Econ | 1.957% | 0 | 0 | 0
Tech | College and University | Space Cooling | Individual room air conditioners | TRC | Existing | NE3039 | Airside Economizer | Airside Economizer | NonEquip | 10 | Packaged air conditioning units (RTUs) | 0% | Tech/Econ | 5.556% | 0 | 0 | 0
Tech | College and University | Interior Lighting | High bay | TRC | New | NN5262 | Retro-Commissioning | Retro-Commissioning | NonEquip | 5 |  | 0% | Tech/Econ | 16% | 0 | 0 | 0
Tech | College and University | Interior Lighting | High bay | TRC | New | NN4430 | Interior Lighting Controls | Interior Lighting Controls | NonEquip | 8 | Overhead (fluorescent/LED/CFL U-shape) | 0% | Tech/Econ | 28% | 0 | 0 | 0
Tech | College and University | Interior Lighting | High bay | TRC | New | NN4404 | Bi-Level Lighting Control (Interior) | Bi-Level Lighting Control (Interior) | NonEquip | 8 | Overhead (fluorescent/LED/CFL U-shape) | 0% | Tech/Econ | 31% | 0 | 0 | 0
Tech | College and University | Interior Lighting | High bay | TRC | New | NN3702 | Facility Energy Management System | Facility Energy Management System | NonEquip | 15 |  | 4.276% | Tech/Econ | 24% | 3538.7397 | 0.52388 | 0.45254
Tech | College and University | Interior Lighting | High bay | TRC | Existing | NE5249 | Retro-Commissioning | Retro-Commissioning | NonEquip | 5 |  | 21.99% | Tech/Econ | 16% | 1198840.864 | 505.4926 | 5.8075
Tech | College and University | Interior Lighting | High bay | TRC | Existing | NE4417 | Interior Lighting Controls | Interior Lighting Controls | NonEquip | 8 | Overhead (fluorescent/LED/CFL U-shape) | 0% | Tech/Econ | 28% | 0 | 0 | 0
Tech | College and University | Interior Lighting | High bay | TRC | Existing | NE4391 | Bi-Level Lighting Control (Interior) | Bi-Level Lighting Control (Interior) | NonEquip | 8 | Overhead (fluorescent/LED/CFL U-shape) | 0% | Tech/Econ | 31% | 0 | 0 | 0
Tech | College and University | Interior Lighting | High bay | TRC | Existing | NE3689 | Facility Energy Management System | Facility Energy Management System | NonEquip | 15 |  | 0.7167% | Tech/Econ | 24% | 58710.9836 | 8.6917 | 7.5081
Tech | College and University | Interior Lighting | High bay | TRC | Turnover | ET1641 | LED Linear - Fixture Replacement | LED Linear - Fixture Replacement | Equip | 15 | High bay | 24.1% | Tech/Econ | 50.28% | 4706986.319 | 493.253 | 457.5186
Tech | College and University | Interior Lighting | High bay | TRC | Turnover | ET1524 | High Bay LED | High Bay LED | Equip | 15 | High bay | 0% | Tech/Econ | 64.78% | 0 | 0 | 0
Tech | College and University | Interior Lighting | High bay | TRC | Turnover | ET1485 | High Bay Fluorescent (T5) | High Bay Fluorescent (T5) | Equip | 15 | High bay | 0% | Tech/Econ | 64.14% | 0 | 0 | 0
Tech | College and University | Interior Lighting | High bay | TRC | New | EN1667 | LED Linear - Fixture Replacement | LED Linear - Fixture Replacement | Equip | 15 | High bay | 0% | Tech/Econ | 50.28% | 0 | 0 | 0
Tech | College and University | Interior Lighting | High bay | TRC | New | EN1550 | High Bay LED | High Bay LED | Equip | 15 | High bay | 0% | Tech/Econ | 64.78% | 0 | 0 | 0
Tech | College and University | Interior Lighting | High bay | TRC | New | EN1511 | High Bay Fluorescent (T5) | High Bay Fluorescent (T5) | Equip | 15 | High bay | 0% | Tech/Econ | 64.14% | 0 | 0 | 0
Tech | College and University | Cooking | Fryer | TRC | Turnover | ET81 | Energy Star Fryer | Energy Star Fryer | Equip | 12 | Fryer | 29.2% | Tech/Econ | 17.46% | 330.3645 | 0.053551 | 0.01656
Tech | College and University | Cooking | Fryer | TRC | New | EN107 | Energy Star Fryer | Energy Star Fryer | Equip | 12 | Fryer | 29.2% | Tech/Econ | 17.46% | 2.933 | 0.00047544 | 0.00014702
Tech | College and University | Space Heating | Forced air furnace | TRC | New | NN5340 | Retro-Commissioning | Retro-Commissioning | NonEquip | 5 |  | 0% | Tech/Econ | 16% | 0 | 0 | 0
Tech | College and University | Space Heating | Forced air furnace | TRC | New | NN4326 | Water Cooled Refrigeration Heat Recovery | Water Cooled Refrigeration Heat Recovery | NonEquip | 20 |  | 4.199% | Tech/Econ | 10% | 0 | 0 | 0
Tech | College and University | Space Heating | Forced air furnace | TRC | New | NN4274 | Warehouse Loading Dock Seals | Warehouse Loading Dock Seals | NonEquip | 18 |  | 0% | Tech/Econ | 0.2844% | 0 | 0 | 0
Tech | College and University | Space Heating | Forced air furnace | TRC | New | NN4248 | Wall Insulation | Wall Insulation | NonEquip | 20 |  | 0% | Tech/Econ | 0% | 0 | 0 | 0
Tech | College and University | Space Heating | Forced air furnace | TRC | New | NN4170 | Smart Thermostat | Smart Thermostat | NonEquip | 11 |  | 45.33% | Tech/Econ | 10% | 0 | 0 | 0
Tech | College and University | Space Heating | Forced air furnace | TRC | New | NN4092 | Roof Insulation | Roof Insulation | NonEquip | 20 |  | 37.5% | Tech/Econ | 1.14% | 0 | 0 | 0
Tech | College and University | Space Heating | Forced air furnace | TRC | New | NN4066 | Programmable Thermostat | Programmable Thermostat | NonEquip | 11 |  | 0% | Tech/Econ | 3.6% | 0 | 0 | 0
Tech | College and University | Space Heating | Forced air furnace | TRC | New | NN4014 | Low U-Value Windows | Low U-Value Windows | NonEquip | 20 |  | 26.88% | Tech/Econ | 10% | 0 | 0 | 0
Tech | College and University | Space Heating | Forced air furnace | TRC | New | NN3936 | Infiltration Reduction - Air Sealing | Infiltration Reduction - Air Sealing | NonEquip | 11 |  | 0% | Tech/Econ | 0.1422% | 0 | 0 | 0
Tech | College and University | Space Heating | Forced air furnace | TRC | New | NN3858 | Hotel Card Energy Control Systems | Hotel Card Energy Control Systems | NonEquip | 15 |  | 0% | Tech/Econ | 0% | 0 | 0 | 0
Tech | College and University | Space Heating | Forced air furnace | TRC | New | NN3780 | Green Roof | Green Roof | NonEquip | 15 |  | 0.63% | Tech/Econ | 1.762% | 0 | 0 | 0
Tech | College and University | Space Heating | Forced air furnace | TRC | New | NN3728 | Floor Insulation | Floor Insulation | NonEquip | 20 |  | 16.87% | Tech/Econ | 0.5983% | 0 | 0 | 0
Tech | College and University | Space Heating | Forced air furnace | TRC | New | NN3650 | Facility Energy Management System | Facility Energy Management System | NonEquip | 15 |  | 4.276% | Tech/Econ | 20% | 0 | 0 | 0
Tech | College and University | Space Heating | Forced air furnace | TRC | New | NN3572 | ECM Motors on Furnaces | ECM Motors on Furnaces | NonEquip | 15 | Forced air furnace | 47.78% | Tech/Econ | 1.706% | 0 | 0 | 0
Tech | College and University | Space Heating | Forced air furnace | TRC | New | NN3546 | Duct Sealing Repair | Duct Sealing Repair | NonEquip | 15 |  | 0% | Tech/Econ | 12% | 0 | 0 | 0
Tech | College and University | Space Heating | Forced air furnace | TRC | New | NN3494 | Duct Insulation | Duct Insulation | NonEquip | 15 |  | 0% | Tech/Econ | 2.045% | 0 | 0 | 0
Tech | College and University | Space Heating | Forced air furnace | TRC | New | NN3442 | Destratification Fans | Destratification Fans | NonEquip | 10 |  | 0% | Tech/Econ | 15.61% | 0 | 0 | 0
Tech | College and University | Space Heating | Forced air furnace | TRC | New | NN3390 | Dedicated Outdoor Air System on VRF unit | Dedicated Outdoor Air System on VRF unit | NonEquip | 15 | Residential/split system heat pump | 0% | Tech/Econ | 10% | 0 | 0 | 0
Tech | College and University | Space Heating | Forced air furnace | TRC | New | NN3338 | Cool Roof | Cool Roof | NonEquip | 15 |  | 72.18% | Tech/Econ | 0.2437% | 0 | 0 | 0
Tech | College and University | Space Heating | Forced air furnace | TRC | New | NN3234 | Ceiling Insulation(R30 to R38) | Ceiling Insulation(R30 to R38) | NonEquip | 20 |  | 0% | Tech/Econ | 0.2305% | 0 | 0 | 0
Tech | College and University | Space Heating | Forced air furnace | TRC | New | NN3182 | Ceiling Insulation(R2 to R38) | Ceiling Insulation(R2 to R38) | NonEquip | 20 |  | 0% | Tech/Econ | 15.56% | 0 | 0 | 0
Tech | College and University | Space Heating | Forced air furnace | TRC | New | NN3130 | Ceiling Insulation(R19 to R38) | Ceiling Insulation(R19 to R38) | NonEquip | 20 |  | 0% | Tech/Econ | 0.8642% | 0 | 0 | 0
Tech | College and University | Space Heating | Forced air furnace | TRC | New | NN3078 | Ceiling Insulation(R12 to R38) | Ceiling Insulation(R12 to R38) | NonEquip | 20 |  | 0% | Tech/Econ | 1.873% | 0 | 0 | 0
Tech | College and University | Space Heating | Forced air furnace | TRC | New | NN3000 | Air Curtains | Air Curtains | NonEquip | 8 |  | 28.37% | Tech/Econ | 0.1737% | 0 | 0 | 0
Tech | College and University | Space Heating | Forced air furnace | TRC | Existing | NE5327 | Retro-Commissioning | Retro-Commissioning | NonEquip | 5 |  | 21.99% | Tech/Econ | 16% | 0 | 0 | 0
Tech | College and University | Space Heating | Forced air furnace | TRC | Existing | NE4313 | Water Cooled Refrigeration Heat Recovery | Water Cooled Refrigeration Heat Recovery | NonEquip | 20 |  | 55.99% | Tech/Econ | 10% | 0 | 0 | 0
Tech | College and University | Space Heating | Forced air furnace | TRC | Existing | NE4261 | Warehouse Loading Dock Seals | Warehouse Loading Dock Seals | NonEquip | 18 |  | 0% | Tech/Econ | 0.3138% | 0 | 0 | 0
Tech | College and University | Space Heating | Forced air furnace | TRC | Existing | NE4235 | Wall Insulation | Wall Insulation | NonEquip | 20 |  | 0% | Tech/Econ | 2.704% | 0 | 0 | 0
Tech | College and University | Space Heating | Forced air furnace | TRC | Existing | NE4157 | Smart Thermostat | Smart Thermostat | NonEquip | 11 |  | 45.33% | Tech/Econ | 10% | 0 | 0 | 0
Tech | College and University | Space Heating | Forced air furnace | TRC | Existing | NE4079 | Roof Insulation | Roof Insulation | NonEquip | 20 |  | 37.5% | Tech/Econ | 2.517% | 0 | 0 | 0
Tech | College and University | Space Heating | Forced air furnace | TRC | Existing | NE4053 | Programmable Thermostat | Programmable Thermostat | NonEquip | 11 |  | 0% | Tech/Econ | 3.6% | 0 | 0 | 0
Tech | College and University | Space Heating | Forced air furnace | TRC | Existing | NE4001 | Low U-Value Windows | Low U-Value Windows | NonEquip | 20 |  | 10.75% | Tech/Econ | 46% | 0 | 0 | 0
Tech | College and University | Space Heating | Forced air furnace | TRC | Existing | NE3923 | Infiltration Reduction - Air Sealing | Infiltration Reduction - Air Sealing | NonEquip | 11 |  | 0% | Tech/Econ | 0.1569% | 0 | 0 | 0
Tech | College and University | Space Heating | Forced air furnace | TRC | Existing | NE3845 | Hotel Card Energy Control Systems | Hotel Card Energy Control Systems | NonEquip | 15 |  | 0% | Tech/Econ | 0% | 0 | 0 | 0
Tech | College and University | Space Heating | Forced air furnace | TRC | Existing | NE3767 | Green Roof | Green Roof | NonEquip | 15 |  | 0.126% | Tech/Econ | 1.945% | 0 | 0 | 0
Tech | College and University | Space Heating | Forced air furnace | TRC | Existing | NE3715 | Floor Insulation | Floor Insulation | NonEquip | 20 |  | 6.749% | Tech/Econ | 0.6602% | 0 | 0 | 0
Tech | College and University | Space Heating | Forced air furnace | TRC | Existing | NE3637 | Facility Energy Management System | Facility Energy Management System | NonEquip | 15 |  | 0.7167% | Tech/Econ | 20% | 0 | 0 | 0
Tech | College and University | Space Heating | Forced air furnace | TRC | Existing | NE3559 | ECM Motors on Furnaces | ECM Motors on Furnaces | NonEquip | 15 | Forced air furnace | 47.78% | Tech/Econ | 1.706% | 0 | 0 | 0
Tech | College and University | Space Heating | Forced air furnace | TRC | Existing | NE3533 | Duct Sealing Repair | Duct Sealing Repair | NonEquip | 15 |  | 0% | Tech/Econ | 12% | 0 | 0 | 0
Tech | College and University | Space Heating | Forced air furnace | TRC | Existing | NE3481 | Duct Insulation | Duct Insulation | NonEquip | 15 |  | 0% | Tech/Econ | 2.045% | 0 | 0 | 0
Tech | College and University | Space Heating | Forced air furnace | TRC | Existing | NE3429 | Destratification Fans | Destratification Fans | NonEquip | 10 |  | 0% | Tech/Econ | 15.61% | 0 | 0 | 0
Tech | College and University | Space Heating | Forced air furnace | TRC | Existing | NE3377 | Dedicated Outdoor Air System on VRF unit | Dedicated Outdoor Air System on VRF unit | NonEquip | 15 | Residential/split system heat pump | 0% | Tech/Econ | 10% | 0 | 0 | 0
Tech | College and University | Space Heating | Forced air furnace | TRC | Existing | NE3325 | Cool Roof | Cool Roof | NonEquip | 15 |  | 72.68% | Tech/Econ | 0.2689% | 0 | 0 | 0
Tech | College and University | Space Heating | Forced air furnace | TRC | Existing | NE3221 | Ceiling Insulation(R30 to R38) | Ceiling Insulation(R30 to R38) | NonEquip | 20 |  | 0% | Tech/Econ | 0.2543% | 0 | 0 | 0
Tech | College and University | Space Heating | Forced air furnace | TRC | Existing | NE3169 | Ceiling Insulation(R2 to R38) | Ceiling Insulation(R2 to R38) | NonEquip | 20 |  | 0% | Tech/Econ | 17.17% | 0 | 0 | 0
Tech | College and University | Space Heating | Forced air furnace | TRC | Existing | NE3117 | Ceiling Insulation(R19 to R38) | Ceiling Insulation(R19 to R38) | NonEquip | 20 |  | 0% | Tech/Econ | 0.9536% | 0 | 0 | 0
Tech | College and University | Space Heating | Forced air furnace | TRC | Existing | NE3065 | Ceiling Insulation(R12 to R38) | Ceiling Insulation(R12 to R38) | NonEquip | 20 |  | 0% | Tech/Econ | 2.066% | 0 | 0 | 0
Tech | College and University | Space Heating | Forced air furnace | TRC | Existing | NE2987 | Air Curtains | Air Curtains | NonEquip | 8 |  | 33.45% | Tech/Econ | 0.1737% | 0 | 0 | 0
Tech | College and University | Exterior Lighting | Exterior parking/lot lighting | TRC | New | NN5288 | Retro-Commissioning | Retro-Commissioning | NonEquip | 5 |  | 0% | Tech/Econ | 16% | 0 | 0 | 0
Tech | College and University | Exterior Lighting | Exterior parking/lot lighting | TRC | New | NN2974 | Outdoor Lighting Controls | Outdoor Lighting Controls | NonEquip | 8 | Exterior parking/lot lighting | 30.95% | Tech/Econ | 28% | 11201.5126 | 0 | 0
Tech | College and University | Exterior Lighting | Exterior parking/lot lighting | TRC | New | NN2948 | Bi-Level Lighting Control (Exterior) | Bi-Level Lighting Control (Exterior) | NonEquip | 9 | Exterior parking/lot lighting | 13.75% | Tech/Econ | 31% | 5757.3293 | 0 | 0
Tech | College and University | Exterior Lighting | Exterior parking/lot lighting | TRC | Existing | NE5275 | Retro-Commissioning | Retro-Commissioning | NonEquip | 5 |  | 21.99% | Tech/Econ | 16% | 467908.5763 | 0 | 2.2667
Tech | College and University | Exterior Lighting | Exterior parking/lot lighting | TRC | Existing | NE2961 | Outdoor Lighting Controls | Outdoor Lighting Controls | NonEquip | 8 | Exterior parking/lot lighting | 30.95% | Tech/Econ | 28% | 1261697.649 | 0 | 0
Tech | College and University | Exterior Lighting | Exterior parking/lot lighting | TRC | Existing | NE2935 | Bi-Level Lighting Control (Exterior) | Bi-Level Lighting Control (Exterior) | NonEquip | 9 | Exterior parking/lot lighting | 13.75% | Tech/Econ | 31% | 648484.6365 | 0 | 0
Tech | College and University | Exterior Lighting | Exterior parking/lot lighting | TRC | Turnover | ET705 | LED Parking Lighting | LED Parking Lighting | Equip | 18 | Exterior parking/lot lighting | 7.084% | Tech/Econ | 84% | 962248.4512 | 0 | 0
Tech | College and University | Exterior Lighting | Exterior parking/lot lighting | TRC | Turnover | ET510 | High Efficiency HID Lighting | High Efficiency HID Lighting | Equip | 13 | Exterior parking/lot lighting | 0% | Tech/Econ | 34.18% | 0 | 0 | 0
Tech | College and University | Exterior Lighting | Exterior parking/lot lighting | TRC | New | EN731 | LED Parking Lighting | LED Parking Lighting | Equip | 18 | Exterior parking/lot lighting | 7.084% | Tech/Econ | 84% | 8542.9645 | 0 | 0
Tech | College and University | Exterior Lighting | Exterior parking/lot lighting | TRC | New | EN536 | High Efficiency HID Lighting | High Efficiency HID Lighting | Equip | 13 | Exterior parking/lot lighting | 0% | Tech/Econ | 34.18% | 0 | 0 | 0
Tech | College and University | Exterior Lighting | Exterior marquis | TRC | New | NN5288 | Retro-Commissioning | Retro-Commissioning | NonEquip | 5 |  | 0% | Tech/Econ | 16% | 0 | 0 | 0
Tech | College and University | Exterior Lighting | Exterior marquis | TRC | New | NN2974 | Outdoor Lighting Controls | Outdoor Lighting Controls | NonEquip | 8 | Exterior parking/lot lighting | 0% | Tech/Econ | 28% | 0 | 0 | 0
Tech | College and University | Exterior Lighting | Exterior marquis | TRC | New | NN2948 | Bi-Level Lighting Control (Exterior) | Bi-Level Lighting Control (Exterior) | NonEquip | 9 | Exterior parking/lot lighting | 0% | Tech/Econ | 31% | 0 | 0 | 0
Tech | College and University | Exterior Lighting | Exterior marquis | TRC | Existing | NE5275 | Retro-Commissioning | Retro-Commissioning | NonEquip | 5 |  | 21.99% | Tech/Econ | 16% | 3033.1002 | 0 | 0.014693
Tech | College and University | Exterior Lighting | Exterior marquis | TRC | Existing | NE2961 | Outdoor Lighting Controls | Outdoor Lighting Controls | NonEquip | 8 | Exterior parking/lot lighting | 0% | Tech/Econ | 28% | 0 | 0 | 0
Tech | College and University | Exterior Lighting | Exterior marquis | TRC | Existing | NE2935 | Bi-Level Lighting Control (Exterior) | Bi-Level Lighting Control (Exterior) | NonEquip | 9 | Exterior parking/lot lighting | 0% | Tech/Econ | 31% | 0 | 0 | 0
Tech | College and University | Exterior Lighting | Exterior marquis | TRC | Turnover | ET627 | LED Exterior Lighting | LED Exterior Lighting | Equip | 13 | Exterior marquis | 4.624% | Tech/Econ | 60.51% | 2481.4656 | 0 | 0
Tech | College and University | Exterior Lighting | Exterior marquis | TRC | Turnover | ET588 | LED Display Lighting (Exterior) | LED Display Lighting (Exterior) | Equip | 15 | Exterior marquis | 4.624% | Tech/Econ | 87.04% | 3719.0146 | 0 | 0
Tech | College and University | Exterior Lighting | Exterior marquis | TRC | New | EN653 | LED Exterior Lighting | LED Exterior Lighting | Equip | 13 | Exterior marquis | 4.624% | Tech/Econ | 60.51% | 22.0308 | 0 | 0
Tech | College and University | Exterior Lighting | Exterior marquis | TRC | New | EN614 | LED Display Lighting (Exterior) | LED Display Lighting (Exterior) | Equip | 15 | Exterior marquis | 4.624% | Tech/Econ | 87.04% | 33.0179 | 0 | 0
Tech | College and University | Miscellaneous | Elevators/Escalators | TRC | New | NN5444 | Retro-Commissioning | Retro-Commissioning | NonEquip | 5 |  | 0% | Tech/Econ | 16% | 0 | 0 | 0
Tech | College and University | Miscellaneous | Elevators/Escalators | TRC | New | NN4534 | VSD Controlled Compressor | VSD Controlled Compressor | NonEquip | 15 | Others | 0% | Tech/Econ | 20.79% | 0 | 0 | 0
Tech | College and University | Miscellaneous | Elevators/Escalators | TRC | New | NN4508 | Regenerative Drive Elevator Motor | Regenerative Drive Elevator Motor | NonEquip | 13 | Elevators/Escalators | 11.17% | Tech/Econ | 6.211% | 289.8954 | 0.037586 | 0.031483
Tech | College and University | Miscellaneous | Elevators/Escalators | TRC | New | NN4482 | Engine Block Timer | Engine Block Timer | NonEquip | 5 | Others | 0% | Tech/Econ | 36% | 0 | 0 | 0
Tech | College and University | Miscellaneous | Elevators/Escalators | TRC | New | NN4456 | Efficient Motor Belts | Efficient Motor Belts | NonEquip | 10 | Others | 0% | Tech/Econ | 1.105% | 0 | 0 | 0
Tech | College and University | Miscellaneous | Elevators/Escalators | TRC | Existing | NE5431 | Retro-Commissioning | Retro-Commissioning | NonEquip | 5 |  | 21.99% | Tech/Econ | 16% | 165676.6275 | 69.8577 | 0.80258
Tech | College and University | Miscellaneous | Elevators/Escalators | TRC | Existing | NE4521 | VSD Controlled Compressor | VSD Controlled Compressor | NonEquip | 15 | Others | 0% | Tech/Econ | 20.79% | 0 | 0 | 0
Tech | College and University | Miscellaneous | Elevators/Escalators | TRC | Existing | NE4495 | Regenerative Drive Elevator Motor | Regenerative Drive Elevator Motor | NonEquip | 13 | Elevators/Escalators | 10.45% | Tech/Econ | 6.211% | 29491.0609 | 3.8237 | 3.2028
Tech | College and University | Miscellaneous | Elevators/Escalators | TRC | Existing | NE4469 | Engine Block Timer | Engine Block Timer | NonEquip | 5 | Others | 0% | Tech/Econ | 36% | 0 | 0 | 0
Tech | College and University | Miscellaneous | Elevators/Escalators | TRC | Existing | NE4443 | Efficient Motor Belts | Efficient Motor Belts | NonEquip | 10 | Others | 0% | Tech/Econ | 1.105% | 0 | 0 | 0
Tech | College and University | Office Equipment | Document production | TRC | New | NN4586 | Smart Strip Plug Outlet | Smart Strip Plug Outlet | NonEquip | 4 |  | 43.9% | Tech/Econ | 1.187% | 302.0458 | 0.044912 | 0.031213
Tech | College and University | Office Equipment | Document production | TRC | New | NN4560 | Network PC Power Management | Network PC Power Management | NonEquip | 5 | Computers | 0% | Tech/Econ | 56.5% | 0 | 0 | 0
Tech | College and University | Office Equipment | Document production | TRC | Existing | NE4573 | Smart Strip Plug Outlet | Smart Strip Plug Outlet | NonEquip | 4 |  | 43.9% | Tech/Econ | 1.187% | 34021.343 | 5.0588 | 3.5158
Tech | College and University | Office Equipment | Document production | TRC | Existing | NE4547 | Network PC Power Management | Network PC Power Management | NonEquip | 5 | Computers | 0% | Tech/Econ | 56.5% | 0 | 0 | 0
Tech | College and University | Office Equipment | Document production | TRC | Turnover | ET2142 | ENERGY STAR Imaging Equipment | ENERGY STAR Imaging Equipment | Equip | 6 | Document production | 17.92% | Tech/Econ | 44.44% | 564955.9246 | 78.346 | 52.6093
Tech | College and University | Office Equipment | Document production | TRC | New | EN2168 | ENERGY STAR Imaging Equipment | ENERGY STAR Imaging Equipment | Equip | 6 | Document production | 17.92% | Tech/Econ | 44.44% | 5015.7507 | 0.69557 | 0.46707
Tech | College and University | Space Cooling | District chilled water piped | TRC | New | NN5366 | Retro-Commissioning | Retro-Commissioning | NonEquip | 5 |  | 0% | Tech/Econ | 16% | 0 | 0 | 0
Tech | College and University | Space Cooling | District chilled water piped | TRC | New | NN4378 | Window Sun Protection | Window Sun Protection | NonEquip | 10 |  | 15.35% | Tech/Econ | 16% | 4868.7455 | 1.758 | -0.025418
Tech | College and University | Space Cooling | District chilled water piped | TRC | New | NN4352 | Waterside Economizer | Waterside Economizer | NonEquip | 20 |  | 17.02% | Tech/Econ | 5.556% | 0 | 0 | 0
Tech | College and University | Space Cooling | District chilled water piped | TRC | New | NN4144 | Smart Thermostat | Smart Thermostat | NonEquip | 11 |  | 45.33% | Tech/Econ | 10% | 0 | 0 | 0
Tech | College and University | Space Cooling | District chilled water piped | TRC | New | NN4040 | Programmable Thermostat | Programmable Thermostat | NonEquip | 11 |  | 0% | Tech/Econ | 3.6% | 0 | 0 | 0
Tech | College and University | Space Cooling | District chilled water piped | TRC | New | NN3988 | Low U-Value Windows | Low U-Value Windows | NonEquip | 20 |  | 26.88% | Tech/Econ | 10% | 1684.1262 | 0.62599 | 0
Tech | College and University | Space Cooling | District chilled water piped | TRC | New | NN3910 | HVAC tune-up_RTU | HVAC tune-up_RTU | NonEquip | 5 | Packaged air conditioning units (RTUs) | 0% | Tech/Econ | 5% | 0 | 0 | 0
Tech | College and University | Space Cooling | District chilled water piped | TRC | New | NN3884 | HVAC tune-up | HVAC tune-up | NonEquip | 5 | Residential-type central air conditioners | 0% | Tech/Econ | 5% | 0 | 0 | 0
Tech | College and University | Space Cooling | District chilled water piped | TRC | New | NN3806 | Green Roof | Green Roof | NonEquip | 15 |  | 0.63% | Tech/Econ | 1.381% | 0 | 0 | 0
Tech | College and University | Space Cooling | District chilled water piped | TRC | New | NN3676 | Facility Energy Management System | Facility Energy Management System | NonEquip | 15 |  | 4.276% | Tech/Econ | 20% | 1931.7464 | 0.28598 | 0
Tech | College and University | Space Cooling | District chilled water piped | TRC | New | NN3624 | Facility Commissioning | Facility Commissioning | NonEquip | 10 |  | 71.67% | Tech/Econ | 16% | 25680.6697 | 4.4933 | 0.21634
Tech | College and University | Space Cooling | District chilled water piped | TRC | New | NN3598 | Energy Recovery Ventilation System (ERV) | Energy Recovery Ventilation System (ERV) | NonEquip | 15 | Packaged air conditioning units (RTUs) | 0% | Tech/Econ | 10.24% | 0 | 0 | 0
Tech | College and University | Space Cooling | District chilled water piped | TRC | New | NN3520 | Duct Sealing Repair | Duct Sealing Repair | NonEquip | 15 |  | 0% | Tech/Econ | 12% | 0 | 0 | 0
Tech | College and University | Space Cooling | District chilled water piped | TRC | New | NN3468 | Duct Insulation | Duct Insulation | NonEquip | 15 |  | 0% | Tech/Econ | 2.045% | 0 | 0 | 0
Tech | College and University | Space Cooling | District chilled water piped | TRC | New | NN3416 | Dedicated Outdoor Air System on VRF unit | Dedicated Outdoor Air System on VRF unit | NonEquip | 15 | Residential-type central air conditioners | 0% | Tech/Econ | 17.5% | 0 | 0 | 0
Tech | College and University | Space Cooling | District chilled water piped | TRC | New | NN3364 | Cool Roof | Cool Roof | NonEquip | 15 |  | 72.18% | Tech/Econ | 1.862% | 0 | 0 | 0
Tech | College and University | Space Cooling | District chilled water piped | TRC | New | NN3312 | Chilled Water System - Variable Speed Drives | Chilled Water System - Variable Speed Drives | NonEquip | 13 | Central chillers inside | 0% | Tech/Econ | 24.74% | 0 | 0 | 0
Tech | College and University | Space Cooling | District chilled water piped | TRC | New | NN3286 | Chilled Water Controls Optimization | Chilled Water Controls Optimization | NonEquip | 10 | Central chillers inside | 0% | Tech/Econ | 12.5% | 0 | 0 | 0
Tech | College and University | Space Cooling | District chilled water piped | TRC | New | NN3208 | Ceiling Insulation(R2 to R38) | Ceiling Insulation(R2 to R38) | NonEquip | 20 |  | 0% | Tech/Econ | 16.26% | 0 | 0 | 0
Tech | College and University | Space Cooling | District chilled water piped | TRC | New | NN3104 | Ceiling Insulation(R12 to R38) | Ceiling Insulation(R12 to R38) | NonEquip | 20 |  | 0% | Tech/Econ | 1.957% | 0 | 0 | 0
Tech | College and University | Space Cooling | District chilled water piped | TRC | New | NN3052 | Airside Economizer | Airside Economizer | NonEquip | 10 | Packaged air conditioning units (RTUs) | 0% | Tech/Econ | 5.556% | 0 | 0 | 0
Tech | College and University | Space Cooling | District chilled water piped | TRC | Existing | NE5353 | Retro-Commissioning | Retro-Commissioning | NonEquip | 5 |  | 21.99% | Tech/Econ | 16% | 748666.8186 | 315.6762 | 0
Tech | College and University | Space Cooling | District chilled water piped | TRC | Existing | NE4365 | Window Sun Protection | Window Sun Protection | NonEquip | 10 |  | 15.68% | Tech/Econ | 16% | 605779.2651 | 218.7342 | -3.1626
Tech | College and University | Space Cooling | District chilled water piped | TRC | Existing | NE4339 | Waterside Economizer | Waterside Economizer | NonEquip | 20 |  | 17.02% | Tech/Econ | 5.556% | 207267.562 | 79.5051 | 0
Tech | College and University | Space Cooling | District chilled water piped | TRC | Existing | NE4209 | Wall Insulation | Wall Insulation | NonEquip | 20 |  | 0% | Tech/Econ | 17.54% | 0 | 0 | 0
Tech | College and University | Space Cooling | District chilled water piped | TRC | Existing | NE4131 | Smart Thermostat | Smart Thermostat | NonEquip | 11 |  | 45.33% | Tech/Econ | 10% | 1067184.96 | 89.2026 | 0
Tech | College and University | Space Cooling | District chilled water piped | TRC | Existing | NE4105 | Roof Insulation | Roof Insulation | NonEquip | 20 |  | 37.5% | Tech/Econ | 2.383% | 183468.9194 | 75.8792 | 0
Tech | College and University | Space Cooling | District chilled water piped | TRC | Existing | NE4027 | Programmable Thermostat | Programmable Thermostat | NonEquip | 11 |  | 0% | Tech/Econ | 3.6% | 0 | 0 | 0
Tech | College and University | Space Cooling | District chilled water piped | TRC | Existing | NE3975 | Low U-Value Windows | Low U-Value Windows | NonEquip | 20 |  | 10.75% | Tech/Econ | 46% | 1258183.83 | 467.6706 | 0
Tech | College and University | Space Cooling | District chilled water piped | TRC | Existing | NE3897 | HVAC tune-up_RTU | HVAC tune-up_RTU | NonEquip | 5 | Packaged air conditioning units (RTUs) | 0% | Tech/Econ | 5% | 0 | 0 | 0
Tech | College and University | Space Cooling | District chilled water piped | TRC | Existing | NE3871 | HVAC tune-up | HVAC tune-up | NonEquip | 5 | Residential-type central air conditioners | 0% | Tech/Econ | 5% | 0 | 0 | 0
Tech | College and University | Space Cooling | District chilled water piped | TRC | Existing | NE3793 | Green Roof | Green Roof | NonEquip | 15 |  | 0.126% | Tech/Econ | 1.381% | 349.2868 | 0.14838 | 0
Tech | College and University | Space Cooling | District chilled water piped | TRC | Existing | NE3741 | Floor Insulation | Floor Insulation | NonEquip | 20 |  | 6.749% | Tech/Econ | 0.6252% | 8469.5747 | 3.5029 | 0
Tech | College and University | Space Cooling | District chilled water piped | TRC | Existing | NE3663 | Facility Energy Management System | Facility Energy Management System | NonEquip | 15 |  | 0.7167% | Tech/Econ | 20% | 34665.6468 | 5.132 | 0
Tech | College and University | Space Cooling | District chilled water piped | TRC | Existing | NE3585 | Energy Recovery Ventilation System (ERV) | Energy Recovery Ventilation System (ERV) | NonEquip | 15 | Packaged air conditioning units (RTUs) | 0% | Tech/Econ | 10.24% | 0 | 0 | 0
Tech | College and University | Space Cooling | District chilled water piped | TRC | Existing | NE3507 | Duct Sealing Repair | Duct Sealing Repair | NonEquip | 15 |  | 0% | Tech/Econ | 12% | 0 | 0 | 0
Tech | College and University | Space Cooling | District chilled water piped | TRC | Existing | NE3455 | Duct Insulation | Duct Insulation | NonEquip | 15 |  | 0% | Tech/Econ | 2.045% | 0 | 0 | 0
Tech | College and University | Space Cooling | District chilled water piped | TRC | Existing | NE3403 | Dedicated Outdoor Air System on VRF unit | Dedicated Outdoor Air System on VRF unit | NonEquip | 15 | Residential-type central air conditioners | 0% | Tech/Econ | 17.5% | 0 | 0 | 0
Tech | College and University | Space Cooling | District chilled water piped | TRC | Existing | NE3351 | Cool Roof | Cool Roof | NonEquip | 15 |  | 72.68% | Tech/Econ | 1.862% | 275293.873 | 116.9503 | 0
Tech | College and University | Space Cooling | District chilled water piped | TRC | Existing | NE3299 | Chilled Water System - Variable Speed Drives | Chilled Water System - Variable Speed Drives | NonEquip | 13 | Central chillers inside | 0% | Tech/Econ | 24.74% | 0 | 0 | 0
Tech | College and University | Space Cooling | District chilled water piped | TRC | Existing | NE3273 | Chilled Water Controls Optimization | Chilled Water Controls Optimization | NonEquip | 10 | Central chillers inside | 0% | Tech/Econ | 12.5% | 0 | 0 | 0
Tech | College and University | Space Cooling | District chilled water piped | TRC | Existing | NE3195 | Ceiling Insulation(R2 to R38) | Ceiling Insulation(R2 to R38) | NonEquip | 20 |  | 0% | Tech/Econ | 16.26% | 0 | 0 | 0
Tech | College and University | Space Cooling | District chilled water piped | TRC | Existing | NE3143 | Ceiling Insulation(R19 to R38) | Ceiling Insulation(R19 to R38) | NonEquip | 20 |  | 0% | Tech/Econ | 0.9031% | 0 | 0 | 0
Tech | College and University | Space Cooling | District chilled water piped | TRC | Existing | NE3091 | Ceiling Insulation(R12 to R38) | Ceiling Insulation(R12 to R38) | NonEquip | 20 |  | 0% | Tech/Econ | 1.957% | 0 | 0 | 0
Tech | College and University | Space Cooling | District chilled water piped | TRC | Existing | NE3039 | Airside Economizer | Airside Economizer | NonEquip | 10 | Packaged air conditioning units (RTUs) | 0% | Tech/Econ | 5.556% | 0 | 0 | 0
Tech | College and University | Space Cooling | District chilled water piped | TRC | Turnover | ET939 | High Efficiency Chiller (Air Cooled, 50 tons) | High Efficiency Chiller (Air Cooled, 50 tons) | Equip | 20 | District chilled water piped | 28.37% | Tech/Econ | 8.759% | 558523.2425 | 150.2023 | 8.8913
Tech | College and University | Space Cooling | District chilled water piped | TRC | Turnover | ET1095 | High Efficiency Chiller (Water cooled-positive displacement, 100 tons) | High Efficiency Chiller (Water cooled-positive displacement, 100 tons) | Equip | 20 | District chilled water piped | 28.37% | Tech/Econ | 2.683% | 163202.513 | 60.7128 | 0.15339
Tech | College and University | Space Cooling | District chilled water piped | TRC | Turnover | ET1017 | High Efficiency Chiller (Water cooled-centrifugal, 200 tons) | High Efficiency Chiller (Water cooled-centrifugal, 200 tons) | Equip | 20 | District chilled water piped | 28.37% | Tech/Econ | 4.362% | 268691.1248 | 99.9555 | 0.25254
Tech | College and University | Space Cooling | District chilled water piped | TRC | New | EN965 | High Efficiency Chiller (Air Cooled, 50 tons) | High Efficiency Chiller (Air Cooled, 50 tons) | Equip | 20 | District chilled water piped | 28.37% | Tech/Econ | 8.759% | 4763.9658 | 1.2812 | 0.075839
Tech | College and University | Space Cooling | District chilled water piped | TRC | New | EN1121 | High Efficiency Chiller (Water cooled-positive displacement, 100 tons) | High Efficiency Chiller (Water cooled-positive displacement, 100 tons) | Equip | 20 | District chilled water piped | 28.37% | Tech/Econ | 2.683% | 1405.3373 | 0.5228 | 0.0013209
Tech | College and University | Space Cooling | District chilled water piped | TRC | New | EN1043 | High Efficiency Chiller (Water cooled-centrifugal, 200 tons) | High Efficiency Chiller (Water cooled-centrifugal, 200 tons) | Equip | 20 | District chilled water piped | 28.37% | Tech/Econ | 4.362% | 2313.7001 | 0.86072 | 0.0021746
Tech | College and University | Refrigeration | Display cases | TRC | New | NN5314 | Retro-Commissioning | Retro-Commissioning | NonEquip | 5 |  | 0% | Tech/Econ | 16% | 0 | 0 | 0
Tech | College and University | Refrigeration | Display cases | TRC | New | NN4898 | Strip Curtains for Walk-ins | Strip Curtains for Walk-ins | NonEquip | 4 | Walk-in cooler | 0% | Tech/Econ | 2.115% | 0 | 0 | 0
Tech | College and University | Refrigeration | Display cases | TRC | New | NN4872 | Refrigerated Display Case Lighting Controls | Refrigerated Display Case Lighting Controls | NonEquip | 8 | Display cases | 0% | Tech/Econ | 0.9365% | 0 | 0 | 0
Tech | College and University | Refrigeration | Display cases | TRC | New | NN4846 | PSC to ECM Evaporator Fan Motor (Walk-In, Refrigerator) | PSC to ECM Evaporator Fan Motor (Walk-In, Refrigerator) | NonEquip | 15 | Walk-in cooler | 0% | Tech/Econ | 37.5% | 0 | 0 | 0
Tech | College and University | Refrigeration | Display cases | TRC | New | NN4820 | PSC to ECM Evaporator Fan Motor (Reach-In) | PSC to ECM Evaporator Fan Motor (Reach-In) | NonEquip | 15 | Display cases | 68.68% | Tech/Econ | 37.5% | 86.4217 | 0.011205 | 0.0093856
Tech | College and University | Refrigeration | Display cases | TRC | New | NN4794 | Night Covers for Display Cases | Night Covers for Display Cases | NonEquip | 5 | Display cases | 0% | Tech/Econ | 1.877% | 0 | 0 | 0
Tech | College and University | Refrigeration | Display cases | TRC | New | NN4768 | High R-Value Glass Doors | High R-Value Glass Doors | NonEquip | 12 | Display cases | 0% | Tech/Econ | 0% | 0 | 0 | 0
Tech | College and University | Refrigeration | Display cases | TRC | New | NN4742 | High Efficiency Refrigeration Compressor | High Efficiency Refrigeration Compressor | NonEquip | 13 | Display cases | 4.199% | Tech/Econ | 6.922% | 0.72414 | 9.3889e-05 | 7.8644e-05
Tech | College and University | Refrigeration | Display cases | TRC | New | NN4716 | Freezer-Cooler Replacement Gaskets | Freezer-Cooler Replacement Gaskets | NonEquip | 4 | Display cases | 0% | Tech/Econ | 0% | 0 | 0 | 0
Tech | College and University | Refrigeration | Display cases | TRC | New | NN4690 | Floating Head Pressure Controls | Floating Head Pressure Controls | NonEquip | 15 |  | 27.37% | Tech/Econ | 6.05% | 4.1138 | 0.00053337 | 0.00044676
Tech | College and University | Refrigeration | Display cases | TRC | New | NN4664 | Demand Defrost | Demand Defrost | NonEquip | 10 | Walk-in cooler | 0% | Tech/Econ | 30% | 0 | 0 | 0
Tech | College and University | Refrigeration | Display cases | TRC | New | NN4638 | Automatic Door Closer for Walk-in Coolers and Freezers | Automatic Door Closer for Walk-in Coolers and Freezers | NonEquip | 8 | Walk-in cooler | 0% | Tech/Econ | 3.131% | 0 | 0 | 0
Tech | College and University | Refrigeration | Display cases | TRC | New | NN4612 | Anti-Sweat Controls | Anti-Sweat Controls | NonEquip | 8 | Display cases | 0% | Tech/Econ | 85% | 0 | 0 | 0
Tech | College and University | Refrigeration | Display cases | TRC | Existing | NE5301 | Retro-Commissioning | Retro-Commissioning | NonEquip | 5 |  | 21.99% | Tech/Econ | 16% | 1135.4539 | 0.47877 | 0.0055004
Tech | College and University | Refrigeration | Display cases | TRC | Existing | NE4885 | Strip Curtains for Walk-ins | Strip Curtains for Walk-ins | NonEquip | 4 | Walk-in cooler | 0% | Tech/Econ | 2.115% | 0 | 0 | 0
Tech | College and University | Refrigeration | Display cases | TRC | Existing | NE4859 | Refrigerated Display Case Lighting Controls | Refrigerated Display Case Lighting Controls | NonEquip | 8 | Display cases | 0% | Tech/Econ | 2.524% | 0 | 0 | 0
Tech | College and University | Refrigeration | Display cases | TRC | Existing | NE4833 | PSC to ECM Evaporator Fan Motor (Walk-In, Refrigerator) | PSC to ECM Evaporator Fan Motor (Walk-In, Refrigerator) | NonEquip | 15 | Walk-in cooler | 0% | Tech/Econ | 37.5% | 0 | 0 | 0
Tech | College and University | Refrigeration | Display cases | TRC | Existing | NE4807 | PSC to ECM Evaporator Fan Motor (Reach-In) | PSC to ECM Evaporator Fan Motor (Reach-In) | NonEquip | 15 | Display cases | 17.17% | Tech/Econ | 37.5% | 2243.041 | 0.29082 | 0.2436
Tech | College and University | Refrigeration | Display cases | TRC | Existing | NE4781 | Night Covers for Display Cases | Night Covers for Display Cases | NonEquip | 5 | Display cases | 0% | Tech/Econ | 1.877% | 0 | 0 | 0
Tech | College and University | Refrigeration | Display cases | TRC | Existing | NE4755 | High R-Value Glass Doors | High R-Value Glass Doors | NonEquip | 12 | Display cases | 0% | Tech/Econ | 23.81% | 0 | 0 | 0
Tech | College and University | Refrigeration | Display cases | TRC | Existing | NE4729 | High Efficiency Refrigeration Compressor | High Efficiency Refrigeration Compressor | NonEquip | 13 | Display cases | 14.15% | Tech/Econ | 6.922% | 319.3086 | 0.0414 | 0.034678
Tech | College and University | Refrigeration | Display cases | TRC | Existing | NE4703 | Freezer-Cooler Replacement Gaskets | Freezer-Cooler Replacement Gaskets | NonEquip | 4 | Display cases | 63.61% | Tech/Econ | 3.131% | 609.8244 | 0.079067 | 0.066228
Tech | College and University | Refrigeration | Display cases | TRC | Existing | NE4677 | Floating Head Pressure Controls | Floating Head Pressure Controls | NonEquip | 15 |  | 27.37% | Tech/Econ | 6.05% | 515.679 | 0.06686 | 0.056004
Tech | College and University | Refrigeration | Display cases | TRC | Existing | NE4651 | Demand Defrost | Demand Defrost | NonEquip | 10 | Walk-in cooler | 0% | Tech/Econ | 30% | 0 | 0 | 0
Tech | College and University | Refrigeration | Display cases | TRC | Existing | NE4625 | Automatic Door Closer for Walk-in Coolers and Freezers | Automatic Door Closer for Walk-in Coolers and Freezers | NonEquip | 8 | Walk-in cooler | 0% | Tech/Econ | 3.131% | 0 | 0 | 0
Tech | College and University | Refrigeration | Display cases | TRC | Existing | NE4599 | Anti-Sweat Controls | Anti-Sweat Controls | NonEquip | 8 | Display cases | 9.21% | Tech/Econ | 85% | 2958.7609 | 0.38362 | 0.32133
Tech | College and University | Refrigeration | Display cases | TRC | Turnover | ET2610 | Refrigerated Display Case LED Lighting | Refrigerated Display Case LED Lighting | Equip | 8 | Display cases | 0% | Tech/Econ | 6.613% | 0 | 0 | 0
Tech | College and University | Refrigeration | Display cases | TRC | Turnover | ET2454 | Energy Star Commercial Solid Door Refrigerator | Energy Star Commercial Solid Door Refrigerator | Equip | 12 | Display cases | 0% | Tech/Econ | 50.28% | 0 | 0 | 0
Tech | College and University | Refrigeration | Display cases | TRC | Turnover | ET2415 | Energy Star Commercial Solid Door Freezer | Energy Star Commercial Solid Door Freezer | Equip | 12 | Display cases | 0% | Tech/Econ | 42.11% | 0 | 0 | 0
Tech | College and University | Refrigeration | Display cases | TRC | Turnover | ET2376 | Energy Star Commercial Glass Door Refrigerator | Energy Star Commercial Glass Door Refrigerator | Equip | 12 | Display cases | 0% | Tech/Econ | 37.88% | 0 | 0 | 0
Tech | College and University | Refrigeration | Display cases | TRC | Turnover | ET2337 | Energy Star Commercial Glass Door Freezer | Energy Star Commercial Glass Door Freezer | Equip | 12 | Display cases | 0% | Tech/Econ | 40.57% | 0 | 0 | 0
Tech | College and University | Refrigeration | Display cases | TRC | New | EN2636 | Refrigerated Display Case LED Lighting | Refrigerated Display Case LED Lighting | Equip | 8 | Display cases | 0% | Tech/Econ | 0% | 0 | 0 | 0
Tech | College and University | Refrigeration | Display cases | TRC | New | EN2480 | Energy Star Commercial Solid Door Refrigerator | Energy Star Commercial Solid Door Refrigerator | Equip | 12 | Display cases | 0% | Tech/Econ | 50.28% | 0 | 0 | 0
Tech | College and University | Refrigeration | Display cases | TRC | New | EN2441 | Energy Star Commercial Solid Door Freezer | Energy Star Commercial Solid Door Freezer | Equip | 12 | Display cases | 0% | Tech/Econ | 42.11% | 0 | 0 | 0
Tech | College and University | Refrigeration | Display cases | TRC | New | EN2402 | Energy Star Commercial Glass Door Refrigerator | Energy Star Commercial Glass Door Refrigerator | Equip | 12 | Display cases | 0% | Tech/Econ | 37.88% | 0 | 0 | 0
Tech | College and University | Refrigeration | Display cases | TRC | New | EN2363 | Energy Star Commercial Glass Door Freezer | Energy Star Commercial Glass Door Freezer | Equip | 12 | Display cases | 0% | Tech/Econ | 40.57% | 0 | 0 | 0
Tech | College and University | Cooking | Cooking Other | TRC | Turnover | ET3 | Efficient Exhaust Hood | Efficient Exhaust Hood | Equip | 15 | Cooking Other | 10.93% | Tech/Econ | 42.5% | 10620.2718 | 2.3218 | 0.9113
Tech | College and University | Cooking | Cooking Other | TRC | Turnover | ET237 | Induction Cooktops | Induction Cooktops | Equip | 10 | Cooking Other | 4.728% | Tech/Econ | 18.82% | 1940.9317 | 0.41852 | 0.17233
Tech | College and University | Cooking | Cooking Other | TRC | Turnover | ET159 | Energy Star Hot Food Holding Cabinet | Energy Star Hot Food Holding Cabinet | Equip | 12 | Cooking Other | 26.95% | Tech/Econ | 52.67% | 37830.6781 | 6.967 | 3.3711
Tech | College and University | Cooking | Cooking Other | TRC | Turnover | ET120 | Energy Star Griddle | Energy Star Griddle | Equip | 12 | Cooking Other | 41% | Tech/Econ | 12.08% | 10702.4601 | 1.7684 | 0.45259
Tech | College and University | Cooking | Cooking Other | TRC | New | EN29 | Efficient Exhaust Hood | Efficient Exhaust Hood | Equip | 15 | Cooking Other | 10.93% | Tech/Econ | 42.5% | 94.2881 | 0.020613 | 0.0080906
Tech | College and University | Cooking | Cooking Other | TRC | New | EN263 | Induction Cooktops | Induction Cooktops | Equip | 10 | Cooking Other | 4.728% | Tech/Econ | 18.82% | 17.2318 | 0.0037156 | 0.00153
Tech | College and University | Cooking | Cooking Other | TRC | New | EN185 | Energy Star Hot Food Holding Cabinet | Energy Star Hot Food Holding Cabinet | Equip | 12 | Cooking Other | 26.95% | Tech/Econ | 52.67% | 335.8656 | 0.061854 | 0.029929
Tech | College and University | Cooking | Cooking Other | TRC | New | EN146 | Energy Star Griddle | Energy Star Griddle | Equip | 12 | Cooking Other | 41% | Tech/Econ | 12.08% | 95.0178 | 0.0157 | 0.0040181
Tech | College and University | Office Equipment | Computers | TRC | New | NN4586 | Smart Strip Plug Outlet | Smart Strip Plug Outlet | NonEquip | 4 |  | 43.9% | Tech/Econ | 1.187% | 86.1785 | 0.012814 | 0.0089057
Tech | College and University | Office Equipment | Computers | TRC | New | NN4560 | Network PC Power Management | Network PC Power Management | NonEquip | 5 | Computers | 22.4% | Tech/Econ | 56.5% | 2824.5027 | 0.37952 | 0.32765
Tech | College and University | Office Equipment | Computers | TRC | Existing | NE4573 | Smart Strip Plug Outlet | Smart Strip Plug Outlet | NonEquip | 4 |  | 43.9% | Tech/Econ | 1.187% | 9706.8288 | 1.4433 | 1.0031
Tech | College and University | Office Equipment | Computers | TRC | Existing | NE4547 | Network PC Power Management | Network PC Power Management | NonEquip | 5 | Computers | 22.4% | Tech/Econ | 56.5% | 318141.7161 | 42.7483 | 36.9058
Tech | College and University | Office Equipment | Computers | TRC | Turnover | ET2181 | Energy Star PCs | Energy Star PCs | Equip | 4 | Computers | 35% | Tech/Econ | 43.34% | 333134.6215 | 63.9304 | 63.9304
Tech | College and University | Office Equipment | Computers | TRC | New | EN2207 | Energy Star PCs | Energy Star PCs | Equip | 4 | Computers | 35% | Tech/Econ | 43.34% | 2957.6116 | 0.56758 | 0.56758
Tech | College and University | Domestic Hot Water | Centralized water heaters | TRC | New | NN5418 | Retro-Commissioning | Retro-Commissioning | NonEquip | 5 |  | 0% | Tech/Econ | 16% | 0 | 0 | 0
Tech | College and University | Domestic Hot Water | Centralized water heaters | TRC | New | NN2922 | Thermostatic Shower Restriction Valve | Thermostatic Shower Restriction Valve | NonEquip | 10 | Centralized water heaters | 0% | Tech/Econ | 19.24% | 0 | 0 | 0
Tech | College and University | Domestic Hot Water | Centralized water heaters | TRC | New | NN2896 | Tank Wrap on Water Heater | Tank Wrap on Water Heater | NonEquip | 7 | Centralized water heaters | 0% | Tech/Econ | 1.632% | 0 | 0 | 0
Tech | College and University | Domestic Hot Water | Centralized water heaters | TRC | New | NN2870 | Low-Flow Pre-Rinse Sprayers | Low-Flow Pre-Rinse Sprayers | NonEquip | 5 | Centralized water heaters | 27.37% | Tech/Econ | 1.466% | 0 | 0 | 0
Tech | College and University | Domestic Hot Water | Centralized water heaters | TRC | New | NN2844 | Low Flow Shower Head | Low Flow Shower Head | NonEquip | 10 | Centralized water heaters | 74.65% | Tech/Econ | 3.914% | 0 | 0 | 0
Tech | College and University | Domestic Hot Water | Centralized water heaters | TRC | New | NN2818 | Hot Water Pipe Insulation | Hot Water Pipe Insulation | NonEquip | 13 | Centralized water heaters | 22.45% | Tech/Econ | 8.76% | 10.3083 | 0.0011767 | 0.0011767
Tech | College and University | Domestic Hot Water | Centralized water heaters | TRC | New | NN2792 | Hot Water Circulation Pump Control | Hot Water Circulation Pump Control | NonEquip | 15 | Centralized water heaters | 0% | Tech/Econ | 4.207% | 0 | 0 | 0
Tech | College and University | Domestic Hot Water | Centralized water heaters | TRC | New | NN2766 | Faucet Aerator | Faucet Aerator | NonEquip | 10 | Centralized water heaters | 23.64% | Tech/Econ | 1.448% | 0 | 0 | 0
Tech | College and University | Domestic Hot Water | Centralized water heaters | TRC | New | NN2740 | Drain Water Heat Recovery | Drain Water Heat Recovery | NonEquip | 15 | Centralized water heaters | 22.45% | Tech/Econ | 12.27% | 385.1791 | 0.039333 | 0.087301
Tech | College and University | Domestic Hot Water | Centralized water heaters | TRC | Existing | NE5405 | Retro-Commissioning | Retro-Commissioning | NonEquip | 5 |  | 21.99% | Tech/Econ | 16% | 47779.9755 | 20.1465 | 0.23146
Tech | College and University | Domestic Hot Water | Centralized water heaters | TRC | Existing | NE2909 | Thermostatic Shower Restriction Valve | Thermostatic Shower Restriction Valve | NonEquip | 10 | Centralized water heaters | 74.65% | Tech/Econ | 18.4% | 216307.0645 | 15.176 | 79.6166
Tech | College and University | Domestic Hot Water | Centralized water heaters | TRC | Existing | NE2883 | Tank Wrap on Water Heater | Tank Wrap on Water Heater | NonEquip | 7 | Centralized water heaters | 0% | Tech/Econ | 1.632% | 0 | 0 | 0
Tech | College and University | Domestic Hot Water | Centralized water heaters | TRC | Existing | NE2857 | Low-Flow Pre-Rinse Sprayers | Low-Flow Pre-Rinse Sprayers | NonEquip | 5 | Centralized water heaters | 27.37% | Tech/Econ | 1.398% | 4704.5792 | 0.43372 | 1.1338
Tech | College and University | Domestic Hot Water | Centralized water heaters | TRC | Existing | NE2831 | Low Flow Shower Head | Low Flow Shower Head | NonEquip | 10 | Centralized water heaters | 74.65% | Tech/Econ | 3.744% | 35341.7927 | 2.4796 | 13.0083
Tech | College and University | Domestic Hot Water | Centralized water heaters | TRC | Existing | NE2805 | Hot Water Pipe Insulation | Hot Water Pipe Insulation | NonEquip | 13 | Centralized water heaters | 4.299% | Tech/Econ | 8.379% | 4704.4704 | 0.53703 | 0.53703
Tech | College and University | Domestic Hot Water | Centralized water heaters | TRC | Existing | NE2779 | Hot Water Circulation Pump Control | Hot Water Circulation Pump Control | NonEquip | 15 | Centralized water heaters | 70.18% | Tech/Econ | 4.024% | 36747.0185 | 4.5762 | 4.5762
Tech | College and University | Domestic Hot Water | Centralized water heaters | TRC | Existing | NE2753 | Faucet Aerator | Faucet Aerator | NonEquip | 10 | Centralized water heaters | 23.64% | Tech/Econ | 1.385% | 4010.5317 | 0.36973 | 0.96652
Tech | College and University | Domestic Hot Water | Centralized water heaters | TRC | Existing | NE2727 | Drain Water Heat Recovery | Drain Water Heat Recovery | NonEquip | 15 | Centralized water heaters | 2.67% | Tech/Econ | 12.27% | 4293.5078 | 0.43844 | 0.97312
Tech | College and University | Domestic Hot Water | Centralized water heaters | TRC | Turnover | ET432 | Solar Water Heater | Solar Water Heater | Equip | 15 | Centralized water heaters | 18.91% | Tech/Econ | 76.67% | 358363.4248 | 26.7848 | 3.7604
Tech | College and University | Domestic Hot Water | Centralized water heaters | TRC | Turnover | ET354 | Heat Pump Water Heater | Heat Pump Water Heater | Equip | 10 | Centralized water heaters | 28.07% | Tech/Econ | 65.32% | 387426.6857 | 20.6073 | 111.4746
Tech | College and University | Domestic Hot Water | Centralized water heaters | TRC | Turnover | ET276 | Energy Star Commercial Dishwasher | Energy Star Commercial Dishwasher | Equip | 15 | Centralized water heaters | 29.7% | Tech/Econ | 29.54% | 151386.4037 | 10.9848 | -0.0011687
Tech | College and University | Domestic Hot Water | Centralized water heaters | TRC | New | EN458 | Solar Water Heater | Solar Water Heater | Equip | 15 | Centralized water heaters | 18.91% | Tech/Econ | 76.67% | 3181.5962 | 0.2378 | 0.033386
Tech | College and University | Domestic Hot Water | Centralized water heaters | TRC | New | EN380 | Heat Pump Water Heater | Heat Pump Water Heater | Equip | 10 | Centralized water heaters | 28.07% | Tech/Econ | 65.32% | 3439.6235 | 0.18295 | 0.98969
Tech | College and University | Domestic Hot Water | Centralized water heaters | TRC | New | EN302 | Energy Star Commercial Dishwasher | Energy Star Commercial Dishwasher | Equip | 15 | Centralized water heaters | 29.7% | Tech/Econ | 29.54% | 1344.0278 | 0.097525 | -1.0376e-05
Tech | College and University | Space Cooling | Central chillers inside | TRC | New | NN5366 | Retro-Commissioning | Retro-Commissioning | NonEquip | 5 |  | 0% | Tech/Econ | 16% | 0 | 0 | 0
Tech | College and University | Space Cooling | Central chillers inside | TRC | New | NN4378 | Window Sun Protection | Window Sun Protection | NonEquip | 10 |  | 15.35% | Tech/Econ | 16% | 320.5045 | 0.11573 | -0.0016733
Tech | College and University | Space Cooling | Central chillers inside | TRC | New | NN4352 | Waterside Economizer | Waterside Economizer | NonEquip | 20 |  | 17.02% | Tech/Econ | 5.556% | 0 | 0 | 0
Tech | College and University | Space Cooling | Central chillers inside | TRC | New | NN4144 | Smart Thermostat | Smart Thermostat | NonEquip | 11 |  | 45.33% | Tech/Econ | 10% | 0 | 0 | 0
Tech | College and University | Space Cooling | Central chillers inside | TRC | New | NN4040 | Programmable Thermostat | Programmable Thermostat | NonEquip | 11 |  | 0% | Tech/Econ | 3.6% | 0 | 0 | 0
Tech | College and University | Space Cooling | Central chillers inside | TRC | New | NN3988 | Low U-Value Windows | Low U-Value Windows | NonEquip | 20 |  | 26.88% | Tech/Econ | 10% | 107.2597 | 0.039869 | 0
Tech | College and University | Space Cooling | Central chillers inside | TRC | New | NN3910 | HVAC tune-up_RTU | HVAC tune-up_RTU | NonEquip | 5 | Packaged air conditioning units (RTUs) | 0% | Tech/Econ | 5% | 0 | 0 | 0
Tech | College and University | Space Cooling | Central chillers inside | TRC | New | NN3884 | HVAC tune-up | HVAC tune-up | NonEquip | 5 | Residential-type central air conditioners | 0% | Tech/Econ | 5% | 0 | 0 | 0
Tech | College and University | Space Cooling | Central chillers inside | TRC | New | NN3806 | Green Roof | Green Roof | NonEquip | 15 |  | 0.63% | Tech/Econ | 1.381% | 0 | 0 | 0
Tech | College and University | Space Cooling | Central chillers inside | TRC | New | NN3676 | Facility Energy Management System | Facility Energy Management System | NonEquip | 15 |  | 4.276% | Tech/Econ | 20% | 127.1649 | 0.018826 | 0
Tech | College and University | Space Cooling | Central chillers inside | TRC | New | NN3624 | Facility Commissioning | Facility Commissioning | NonEquip | 10 |  | 71.67% | Tech/Econ | 16% | 1690.5322 | 0.29579 | 0.014242
Tech | College and University | Space Cooling | Central chillers inside | TRC | New | NN3598 | Energy Recovery Ventilation System (ERV) | Energy Recovery Ventilation System (ERV) | NonEquip | 15 | Packaged air conditioning units (RTUs) | 0% | Tech/Econ | 10.24% | 0 | 0 | 0
Tech | College and University | Space Cooling | Central chillers inside | TRC | New | NN3520 | Duct Sealing Repair | Duct Sealing Repair | NonEquip | 15 |  | 0% | Tech/Econ | 12% | 0 | 0 | 0
Tech | College and University | Space Cooling | Central chillers inside | TRC | New | NN3468 | Duct Insulation | Duct Insulation | NonEquip | 15 |  | 0% | Tech/Econ | 2.045% | 0 | 0 | 0
Tech | College and University | Space Cooling | Central chillers inside | TRC | New | NN3416 | Dedicated Outdoor Air System on VRF unit | Dedicated Outdoor Air System on VRF unit | NonEquip | 15 | Residential-type central air conditioners | 0% | Tech/Econ | 17.5% | 0 | 0 | 0
Tech | College and University | Space Cooling | Central chillers inside | TRC | New | NN3364 | Cool Roof | Cool Roof | NonEquip | 15 |  | 72.18% | Tech/Econ | 1.862% | 0 | 0 | 0
Tech | College and University | Space Cooling | Central chillers inside | TRC | New | NN3312 | Chilled Water System - Variable Speed Drives | Chilled Water System - Variable Speed Drives | NonEquip | 13 | Central chillers inside | 73.99% | Tech/Econ | 24.74% | 3331.7692 | 0.35938 | 0.020962
Tech | College and University | Space Cooling | Central chillers inside | TRC | New | NN3286 | Chilled Water Controls Optimization | Chilled Water Controls Optimization | NonEquip | 10 | Central chillers inside | 34.04% | Tech/Econ | 12.5% | 413.9488 | 0.091949 | 0.0025576
Tech | College and University | Space Cooling | Central chillers inside | TRC | New | NN3208 | Ceiling Insulation(R2 to R38) | Ceiling Insulation(R2 to R38) | NonEquip | 20 |  | 0% | Tech/Econ | 16.26% | 0 | 0 | 0
Tech | College and University | Space Cooling | Central chillers inside | TRC | New | NN3104 | Ceiling Insulation(R12 to R38) | Ceiling Insulation(R12 to R38) | NonEquip | 20 |  | 0% | Tech/Econ | 1.957% | 0 | 0 | 0
Tech | College and University | Space Cooling | Central chillers inside | TRC | New | NN3052 | Airside Economizer | Airside Economizer | NonEquip | 10 | Packaged air conditioning units (RTUs) | 0% | Tech/Econ | 5.556% | 0 | 0 | 0
Tech | College and University | Space Cooling | Central chillers inside | TRC | Existing | NE5353 | Retro-Commissioning | Retro-Commissioning | NonEquip | 5 |  | 21.99% | Tech/Econ | 16% | 47186.7717 | 19.8964 | 0
Tech | College and University | Space Cooling | Central chillers inside | TRC | Existing | NE4365 | Window Sun Protection | Window Sun Protection | NonEquip | 10 |  | 15.68% | Tech/Econ | 16% | 39877.8277 | 14.399 | -0.20819
Tech | College and University | Space Cooling | Central chillers inside | TRC | Existing | NE4339 | Waterside Economizer | Waterside Economizer | NonEquip | 20 |  | 17.02% | Tech/Econ | 5.556% | 13063.6044 | 5.011 | 0
Tech | College and University | Space Cooling | Central chillers inside | TRC | Existing | NE4209 | Wall Insulation | Wall Insulation | NonEquip | 20 |  | 0% | Tech/Econ | 17.54% | 0 | 0 | 0
Tech | College and University | Space Cooling | Central chillers inside | TRC | Existing | NE4131 | Smart Thermostat | Smart Thermostat | NonEquip | 11 |  | 45.33% | Tech/Econ | 10% | 67262.2478 | 5.6222 | 0
Tech | College and University | Space Cooling | Central chillers inside | TRC | Existing | NE4105 | Roof Insulation | Roof Insulation | NonEquip | 20 |  | 37.5% | Tech/Econ | 2.383% | 11563.6299 | 4.7825 | 0
Tech | College and University | Space Cooling | Central chillers inside | TRC | Existing | NE4027 | Programmable Thermostat | Programmable Thermostat | NonEquip | 11 |  | 0% | Tech/Econ | 3.6% | 0 | 0 | 0
Tech | College and University | Space Cooling | Central chillers inside | TRC | Existing | NE3975 | Low U-Value Windows | Low U-Value Windows | NonEquip | 20 |  | 10.75% | Tech/Econ | 46% | 101383.0112 | 37.6844 | 0
Tech | College and University | Space Cooling | Central chillers inside | TRC | Existing | NE3897 | HVAC tune-up_RTU | HVAC tune-up_RTU | NonEquip | 5 | Packaged air conditioning units (RTUs) | 0% | Tech/Econ | 5% | 0 | 0 | 0
Tech | College and University | Space Cooling | Central chillers inside | TRC | Existing | NE3871 | HVAC tune-up | HVAC tune-up | NonEquip | 5 | Residential-type central air conditioners | 0% | Tech/Econ | 5% | 0 | 0 | 0
Tech | College and University | Space Cooling | Central chillers inside | TRC | Existing | NE3793 | Green Roof | Green Roof | NonEquip | 15 |  | 0.126% | Tech/Econ | 1.381% | 22.0148 | 0.0093523 | 0
Tech | College and University | Space Cooling | Central chillers inside | TRC | Existing | NE3741 | Floor Insulation | Floor Insulation | NonEquip | 20 |  | 6.749% | Tech/Econ | 0.6252% | 533.8181 | 0.22078 | 0
Tech | College and University | Space Cooling | Central chillers inside | TRC | Existing | NE3663 | Facility Energy Management System | Facility Energy Management System | NonEquip | 15 |  | 0.7167% | Tech/Econ | 20% | 2282.004 | 0.33783 | 0
Tech | College and University | Space Cooling | Central chillers inside | TRC | Existing | NE3585 | Energy Recovery Ventilation System (ERV) | Energy Recovery Ventilation System (ERV) | NonEquip | 15 | Packaged air conditioning units (RTUs) | 0% | Tech/Econ | 10.24% | 0 | 0 | 0
Tech | College and University | Space Cooling | Central chillers inside | TRC | Existing | NE3507 | Duct Sealing Repair | Duct Sealing Repair | NonEquip | 15 |  | 0% | Tech/Econ | 12% | 0 | 0 | 0
Tech | College and University | Space Cooling | Central chillers inside | TRC | Existing | NE3455 | Duct Insulation | Duct Insulation | NonEquip | 15 |  | 0% | Tech/Econ | 2.045% | 0 | 0 | 0
Tech | College and University | Space Cooling | Central chillers inside | TRC | Existing | NE3403 | Dedicated Outdoor Air System on VRF unit | Dedicated Outdoor Air System on VRF unit | NonEquip | 15 | Residential-type central air conditioners | 0% | Tech/Econ | 17.5% | 0 | 0 | 0
Tech | College and University | Space Cooling | Central chillers inside | TRC | Existing | NE3351 | Cool Roof | Cool Roof | NonEquip | 15 |  | 72.68% | Tech/Econ | 1.862% | 17351.1485 | 7.3711 | 0
Tech | College and University | Space Cooling | Central chillers inside | TRC | Existing | NE3299 | Chilled Water System - Variable Speed Drives | Chilled Water System - Variable Speed Drives | NonEquip | 13 | Central chillers inside | 73.99% | Tech/Econ | 24.74% | 356720.3089 | 38.4771 | 2.2444
Tech | College and University | Space Cooling | Central chillers inside | TRC | Existing | NE3273 | Chilled Water Controls Optimization | Chilled Water Controls Optimization | NonEquip | 10 | Central chillers inside | 34.04% | Tech/Econ | 12.5% | 65952.9519 | 14.65 | 0.40749
Tech | College and University | Space Cooling | Central chillers inside | TRC | Existing | NE3195 | Ceiling Insulation(R2 to R38) | Ceiling Insulation(R2 to R38) | NonEquip | 20 |  | 0% | Tech/Econ | 16.26% | 0 | 0 | 0
Tech | College and University | Space Cooling | Central chillers inside | TRC | Existing | NE3143 | Ceiling Insulation(R19 to R38) | Ceiling Insulation(R19 to R38) | NonEquip | 20 |  | 0% | Tech/Econ | 0.9031% | 0 | 0 | 0
Tech | College and University | Space Cooling | Central chillers inside | TRC | Existing | NE3091 | Ceiling Insulation(R12 to R38) | Ceiling Insulation(R12 to R38) | NonEquip | 20 |  | 0% | Tech/Econ | 1.957% | 0 | 0 | 0
Tech | College and University | Space Cooling | Central chillers inside | TRC | Existing | NE3039 | Airside Economizer | Airside Economizer | NonEquip | 10 | Packaged air conditioning units (RTUs) | 0% | Tech/Econ | 5.556% | 0 | 0 | 0
Tech | College and University | Space Cooling | Central chillers inside | TRC | Turnover | ET978 | High Efficiency Chiller (Water cooled-centrifugal, 200 tons) | High Efficiency Chiller (Water cooled-centrifugal, 200 tons) | Equip | 20 | Central chillers inside | 28.37% | Tech/Econ | 4.362% | 16934.9923 | 6.3 | 0.015917
Tech | College and University | Space Cooling | Central chillers inside | TRC | Turnover | ET900 | High Efficiency Chiller (Air Cooled, 50 tons) | High Efficiency Chiller (Air Cooled, 50 tons) | Equip | 20 | Central chillers inside | 28.37% | Tech/Econ | 8.759% | 35202.4533 | 9.4669 | 0.5604
Tech | College and University | Space Cooling | Central chillers inside | TRC | Turnover | ET1056 | High Efficiency Chiller (Water cooled-positive displacement, 100 tons) | High Efficiency Chiller (Water cooled-positive displacement, 100 tons) | Equip | 20 | Central chillers inside | 28.37% | Tech/Econ | 2.683% | 10286.2841 | 3.8266 | 0.009668
Tech | College and University | Space Cooling | Central chillers inside | TRC | New | EN926 | High Efficiency Chiller (Air Cooled, 50 tons) | High Efficiency Chiller (Air Cooled, 50 tons) | Equip | 20 | Central chillers inside | 28.37% | Tech/Econ | 8.759% | 0 | 0 | 0
Tech | College and University | Space Cooling | Central chillers inside | TRC | New | EN1082 | High Efficiency Chiller (Water cooled-positive displacement, 100 tons) | High Efficiency Chiller (Water cooled-positive displacement, 100 tons) | Equip | 20 | Central chillers inside | 28.37% | Tech/Econ | 2.683% | 0 | 0 | 0
Tech | College and University | Space Cooling | Central chillers inside | TRC | New | EN1004 | High Efficiency Chiller (Water cooled-centrifugal, 200 tons) | High Efficiency Chiller (Water cooled-centrifugal, 200 tons) | Equip | 20 | Central chillers inside | 28.37% | Tech/Econ | 4.362% | 0 | 0 | 0
Tech | College and University | Ventilation and Circulation | Central air-handling unit | TRC | New | NN5392 | Retro-Commissioning | Retro-Commissioning | NonEquip | 5 |  | 0% | Tech/Econ | 16% | 0 | 0 | 0
Tech | College and University | Ventilation and Circulation | Central air-handling unit | TRC | New | NN4976 | VAV System | VAV System | NonEquip | 10 |  | 14.18% | Tech/Econ | 30% | 12384.1182 | 3.5247 | 3.577
Tech | College and University | Ventilation and Circulation | Central air-handling unit | TRC | New | NN4950 | Demand Controlled Ventilation | Demand Controlled Ventilation | NonEquip | 10 |  | 23.39% | Tech/Econ | 50% | 38546.61 | 4.0133 | 22.5947
Tech | College and University | Ventilation and Circulation | Central air-handling unit | TRC | New | NN4924 | CO Sensors for Parking Garage Exhaust | CO Sensors for Parking Garage Exhaust | NonEquip | 15 | Motor/Fan | 0% | Tech/Econ | 33% | 0 | 0 | 0
Tech | College and University | Ventilation and Circulation | Central air-handling unit | TRC | Existing | NE5379 | Retro-Commissioning | Retro-Commissioning | NonEquip | 5 |  | 21.99% | Tech/Econ | 16% | 1104220.373 | 465.5958 | 5.3491
Tech | College and University | Ventilation and Circulation | Central air-handling unit | TRC | Existing | NE4963 | VAV System | VAV System | NonEquip | 10 |  | 14.18% | Tech/Econ | 30% | 1394902.044 | 397.0087 | 402.8982
Tech | College and University | Ventilation and Circulation | Central air-handling unit | TRC | Existing | NE4937 | Demand Controlled Ventilation | Demand Controlled Ventilation | NonEquip | 10 |  | 23.39% | Tech/Econ | 50% | 4341749.98 | 452.0398 | 2544.9842
Tech | College and University | Ventilation and Circulation | Central air-handling unit | TRC | Existing | NE4911 | CO Sensors for Parking Garage Exhaust | CO Sensors for Parking Garage Exhaust | NonEquip | 15 | Motor/Fan | 0% | Tech/Econ | 33% | 0 | 0 | 0
Tech | College and University | Interior Lighting | case lighting | TRC | New | NN5262 | Retro-Commissioning | Retro-Commissioning | NonEquip | 5 |  | 0% | Tech/Econ | 16% | 0 | 0 | 0
Tech | College and University | Interior Lighting | case lighting | TRC | New | NN4430 | Interior Lighting Controls | Interior Lighting Controls | NonEquip | 8 | Overhead (fluorescent/LED/CFL U-shape) | 0% | Tech/Econ | 28% | 0 | 0 | 0
Tech | College and University | Interior Lighting | case lighting | TRC | New | NN4404 | Bi-Level Lighting Control (Interior) | Bi-Level Lighting Control (Interior) | NonEquip | 8 | Overhead (fluorescent/LED/CFL U-shape) | 0% | Tech/Econ | 31% | 0 | 0 | 0
Tech | College and University | Interior Lighting | case lighting | TRC | New | NN3702 | Facility Energy Management System | Facility Energy Management System | NonEquip | 15 |  | 4.276% | Tech/Econ | 24% | 8.4427 | 0.0012499 | 0.0010797
Tech | College and University | Interior Lighting | case lighting | TRC | Existing | NE5249 | Retro-Commissioning | Retro-Commissioning | NonEquip | 5 |  | 21.99% | Tech/Econ | 16% | 3254.5896 | 1.3723 | 0.015766
Tech | College and University | Interior Lighting | case lighting | TRC | Existing | NE4417 | Interior Lighting Controls | Interior Lighting Controls | NonEquip | 8 | Overhead (fluorescent/LED/CFL U-shape) | 0% | Tech/Econ | 28% | 0 | 0 | 0
Tech | College and University | Interior Lighting | case lighting | TRC | Existing | NE4391 | Bi-Level Lighting Control (Interior) | Bi-Level Lighting Control (Interior) | NonEquip | 8 | Overhead (fluorescent/LED/CFL U-shape) | 0% | Tech/Econ | 31% | 0 | 0 | 0
Tech | College and University | Interior Lighting | case lighting | TRC | Existing | NE3689 | Facility Energy Management System | Facility Energy Management System | NonEquip | 15 |  | 0.7167% | Tech/Econ | 24% | 159.3874 | 0.023596 | 0.020383
Tech | College and University | Space Heating | Boilers | TRC | New | NN5340 | Retro-Commissioning | Retro-Commissioning | NonEquip | 5 |  | 0% | Tech/Econ | 16% | 0 | 0 | 0
Tech | College and University | Space Heating | Boilers | TRC | New | NN4326 | Water Cooled Refrigeration Heat Recovery | Water Cooled Refrigeration Heat Recovery | NonEquip | 20 |  | 4.199% | Tech/Econ | 10% | 0.23358 | 0 | 2.5368e-05
Tech | College and University | Space Heating | Boilers | TRC | New | NN4274 | Warehouse Loading Dock Seals | Warehouse Loading Dock Seals | NonEquip | 18 |  | 0% | Tech/Econ | 0.2844% | 0 | 0 | 0
Tech | College and University | Space Heating | Boilers | TRC | New | NN4248 | Wall Insulation | Wall Insulation | NonEquip | 20 |  | 0% | Tech/Econ | 0% | 0 | 0 | 0
Tech | College and University | Space Heating | Boilers | TRC | New | NN4170 | Smart Thermostat | Smart Thermostat | NonEquip | 11 |  | 45.33% | Tech/Econ | 10% | 2.5107 | 0 | 6.1998e-05
Tech | College and University | Space Heating | Boilers | TRC | New | NN4092 | Roof Insulation | Roof Insulation | NonEquip | 20 |  | 37.5% | Tech/Econ | 1.14% | 0.1127 | 0 | 2.7455e-05
Tech | College and University | Space Heating | Boilers | TRC | New | NN4066 | Programmable Thermostat | Programmable Thermostat | NonEquip | 11 |  | 0% | Tech/Econ | 3.6% | 0 | 0 | 0
Tech | College and University | Space Heating | Boilers | TRC | New | NN4014 | Low U-Value Windows | Low U-Value Windows | NonEquip | 20 |  | 26.88% | Tech/Econ | 10% | 1.5362 | 0 | 6.3846e-06
Tech | College and University | Space Heating | Boilers | TRC | New | NN3936 | Infiltration Reduction - Air Sealing | Infiltration Reduction - Air Sealing | NonEquip | 11 |  | 0% | Tech/Econ | 0.1422% | 0 | 0 | 0
Tech | College and University | Space Heating | Boilers | TRC | New | NN3858 | Hotel Card Energy Control Systems | Hotel Card Energy Control Systems | NonEquip | 15 |  | 0% | Tech/Econ | 0% | 0 | 0 | 0
Tech | College and University | Space Heating | Boilers | TRC | New | NN3780 | Green Roof | Green Roof | NonEquip | 15 |  | 0.63% | Tech/Econ | 1.762% | 0.0058707 | 0 | 0
Tech | College and University | Space Heating | Boilers | TRC | New | NN3728 | Floor Insulation | Floor Insulation | NonEquip | 20 |  | 16.87% | Tech/Econ | 0.5983% | 0 | 0 | 0
Tech | College and University | Space Heating | Boilers | TRC | New | NN3650 | Facility Energy Management System | Facility Energy Management System | NonEquip | 15 |  | 4.276% | Tech/Econ | 20% | 0.49304 | 0 | 6.3052e-05
Tech | College and University | Space Heating | Boilers | TRC | New | NN3572 | ECM Motors on Furnaces | ECM Motors on Furnaces | NonEquip | 15 | Forced air furnace | 0% | Tech/Econ | 1.706% | 0 | 0 | 0
Tech | College and University | Space Heating | Boilers | TRC | New | NN3546 | Duct Sealing Repair | Duct Sealing Repair | NonEquip | 15 |  | 0% | Tech/Econ | 12% | 0 | 0 | 0
Tech | College and University | Space Heating | Boilers | TRC | New | NN3494 | Duct Insulation | Duct Insulation | NonEquip | 15 |  | 0% | Tech/Econ | 2.045% | 0 | 0 | 0
Tech | College and University | Space Heating | Boilers | TRC | New | NN3442 | Destratification Fans | Destratification Fans | NonEquip | 10 |  | 0% | Tech/Econ | 15.61% | 0 | 0 | 0
Tech | College and University | Space Heating | Boilers | TRC | New | NN3390 | Dedicated Outdoor Air System on VRF unit | Dedicated Outdoor Air System on VRF unit | NonEquip | 15 | Residential/split system heat pump | 0% | Tech/Econ | 10% | 0 | 0 | 0
Tech | College and University | Space Heating | Boilers | TRC | New | NN3338 | Cool Roof | Cool Roof | NonEquip | 15 |  | 72.18% | Tech/Econ | 0.2437% | 0 | 0 | 0
Tech | College and University | Space Heating | Boilers | TRC | New | NN3234 | Ceiling Insulation(R30 to R38) | Ceiling Insulation(R30 to R38) | NonEquip | 20 |  | 0% | Tech/Econ | 0.2305% | 0 | 0 | 0
Tech | College and University | Space Heating | Boilers | TRC | New | NN3182 | Ceiling Insulation(R2 to R38) | Ceiling Insulation(R2 to R38) | NonEquip | 20 |  | 0% | Tech/Econ | 15.56% | 0 | 0 | 0
Tech | College and University | Space Heating | Boilers | TRC | New | NN3130 | Ceiling Insulation(R19 to R38) | Ceiling Insulation(R19 to R38) | NonEquip | 20 |  | 0% | Tech/Econ | 0.8642% | 0 | 0 | 0
Tech | College and University | Space Heating | Boilers | TRC | New | NN3078 | Ceiling Insulation(R12 to R38) | Ceiling Insulation(R12 to R38) | NonEquip | 20 |  | 0% | Tech/Econ | 1.873% | 0 | 0 | 0
Tech | College and University | Space Heating | Boilers | TRC | New | NN3000 | Air Curtains | Air Curtains | NonEquip | 8 |  | 28.37% | Tech/Econ | 0.1737% | 0 | 0 | 0
Tech | College and University | Space Heating | Boilers | TRC | Existing | NE5327 | Retro-Commissioning | Retro-Commissioning | NonEquip | 5 |  | 21.99% | Tech/Econ | 16% | 216.8615 | 0 | 0.0010505
Tech | College and University | Space Heating | Boilers | TRC | Existing | NE4313 | Water Cooled Refrigeration Heat Recovery | Water Cooled Refrigeration Heat Recovery | NonEquip | 20 |  | 55.99% | Tech/Econ | 10% | 332.9787 | 0 | 0.036162
Tech | College and University | Space Heating | Boilers | TRC | Existing | NE4261 | Warehouse Loading Dock Seals | Warehouse Loading Dock Seals | NonEquip | 18 |  | 0% | Tech/Econ | 0.3138% | 0 | 0 | 0
Tech | College and University | Space Heating | Boilers | TRC | Existing | NE4235 | Wall Insulation | Wall Insulation | NonEquip | 20 |  | 0% | Tech/Econ | 2.704% | 0 | 0 | 0
Tech | College and University | Space Heating | Boilers | TRC | Existing | NE4157 | Smart Thermostat | Smart Thermostat | NonEquip | 11 |  | 45.33% | Tech/Econ | 10% | 254.4653 | 0 | 0.0062838
Tech | College and University | Space Heating | Boilers | TRC | Existing | NE4079 | Roof Insulation | Roof Insulation | NonEquip | 20 |  | 37.5% | Tech/Econ | 2.517% | 50.5772 | 0 | 0.012321
Tech | College and University | Space Heating | Boilers | TRC | Existing | NE4053 | Programmable Thermostat | Programmable Thermostat | NonEquip | 11 |  | 0% | Tech/Econ | 3.6% | 0 | 0 | 0
Tech | College and University | Space Heating | Boilers | TRC | Existing | NE4001 | Low U-Value Windows | Low U-Value Windows | NonEquip | 20 |  | 10.75% | Tech/Econ | 46% | 321.1287 | 0 | 0.0013346
Tech | College and University | Space Heating | Boilers | TRC | Existing | NE3923 | Infiltration Reduction - Air Sealing | Infiltration Reduction - Air Sealing | NonEquip | 11 |  | 0% | Tech/Econ | 0.1569% | 0 | 0 | 0
Tech | College and University | Space Heating | Boilers | TRC | Existing | NE3845 | Hotel Card Energy Control Systems | Hotel Card Energy Control Systems | NonEquip | 15 |  | 0% | Tech/Econ | 0% | 0 | 0 | 0
Tech | College and University | Space Heating | Boilers | TRC | Existing | NE3767 | Green Roof | Green Roof | NonEquip | 15 |  | 0.126% | Tech/Econ | 1.945% | 0.13007 | 0 | 0
Tech | College and University | Space Heating | Boilers | TRC | Existing | NE3715 | Floor Insulation | Floor Insulation | NonEquip | 20 |  | 6.749% | Tech/Econ | 0.6602% | 2.3656 | 0 | 0.0005763
Tech | College and University | Space Heating | Boilers | TRC | Existing | NE3637 | Facility Energy Management System | Facility Energy Management System | NonEquip | 15 |  | 0.7167% | Tech/Econ | 20% | 8.8478 | 0 | 0.0011315
Tech | College and University | Space Heating | Boilers | TRC | Existing | NE3559 | ECM Motors on Furnaces | ECM Motors on Furnaces | NonEquip | 15 | Forced air furnace | 0% | Tech/Econ | 1.706% | 0 | 0 | 0
Tech | College and University | Space Heating | Boilers | TRC | Existing | NE3533 | Duct Sealing Repair | Duct Sealing Repair | NonEquip | 15 |  | 0% | Tech/Econ | 12% | 0 | 0 | 0
Tech | College and University | Space Heating | Boilers | TRC | Existing | NE3481 | Duct Insulation | Duct Insulation | NonEquip | 15 |  | 0% | Tech/Econ | 2.045% | 0 | 0 | 0
Tech | College and University | Space Heating | Boilers | TRC | Existing | NE3429 | Destratification Fans | Destratification Fans | NonEquip | 10 |  | 0% | Tech/Econ | 15.61% | 0 | 0 | 0
Tech | College and University | Space Heating | Boilers | TRC | Existing | NE3377 | Dedicated Outdoor Air System on VRF unit | Dedicated Outdoor Air System on VRF unit | NonEquip | 15 | Residential/split system heat pump | 0% | Tech/Econ | 10% | 0 | 0 | 0
Tech | College and University | Space Heating | Boilers | TRC | Existing | NE3325 | Cool Roof | Cool Roof | NonEquip | 15 |  | 72.68% | Tech/Econ | 0.2689% | 10.3726 | 0 | 0
Tech | College and University | Space Heating | Boilers | TRC | Existing | NE3221 | Ceiling Insulation(R30 to R38) | Ceiling Insulation(R30 to R38) | NonEquip | 20 |  | 0% | Tech/Econ | 0.2543% | 0 | 0 | 0
Tech | College and University | Space Heating | Boilers | TRC | Existing | NE3169 | Ceiling Insulation(R2 to R38) | Ceiling Insulation(R2 to R38) | NonEquip | 20 |  | 0% | Tech/Econ | 17.17% | 0 | 0 | 0
Tech | College and University | Space Heating | Boilers | TRC | Existing | NE3117 | Ceiling Insulation(R19 to R38) | Ceiling Insulation(R19 to R38) | NonEquip | 20 |  | 0% | Tech/Econ | 0.9536% | 0 | 0 | 0
Tech | College and University | Space Heating | Boilers | TRC | Existing | NE3065 | Ceiling Insulation(R12 to R38) | Ceiling Insulation(R12 to R38) | NonEquip | 20 |  | 0% | Tech/Econ | 2.066% | 0 | 0 | 0
Tech | College and University | Space Heating | Boilers | TRC | Existing | NE2987 | Air Curtains | Air Curtains | NonEquip | 8 |  | 33.45% | Tech/Econ | 0.1737% | 3.0764 | 0 | 0.0003341
Tech | College and University | Domestic Hot Water | "Point-of-Use" water heaters | TRC | New | NN5418 | Retro-Commissioning | Retro-Commissioning | NonEquip | 5 |  | 0% | Tech/Econ | 16% | 0 | 0 | 0
Tech | College and University | Domestic Hot Water | "Point-of-Use" water heaters | TRC | New | NN2922 | Thermostatic Shower Restriction Valve | Thermostatic Shower Restriction Valve | NonEquip | 10 | Centralized water heaters | 0% | Tech/Econ | 19.24% | 0 | 0 | 0
Tech | College and University | Domestic Hot Water | "Point-of-Use" water heaters | TRC | New | NN2896 | Tank Wrap on Water Heater | Tank Wrap on Water Heater | NonEquip | 7 | Centralized water heaters | 0% | Tech/Econ | 1.632% | 0 | 0 | 0
Tech | College and University | Domestic Hot Water | "Point-of-Use" water heaters | TRC | New | NN2870 | Low-Flow Pre-Rinse Sprayers | Low-Flow Pre-Rinse Sprayers | NonEquip | 5 | Centralized water heaters | 0% | Tech/Econ | 1.466% | 0 | 0 | 0
Tech | College and University | Domestic Hot Water | "Point-of-Use" water heaters | TRC | New | NN2844 | Low Flow Shower Head | Low Flow Shower Head | NonEquip | 10 | Centralized water heaters | 0% | Tech/Econ | 3.914% | 0 | 0 | 0
Tech | College and University | Domestic Hot Water | "Point-of-Use" water heaters | TRC | New | NN2818 | Hot Water Pipe Insulation | Hot Water Pipe Insulation | NonEquip | 13 | Centralized water heaters | 0% | Tech/Econ | 8.76% | 0 | 0 | 0
Tech | College and University | Domestic Hot Water | "Point-of-Use" water heaters | TRC | New | NN2792 | Hot Water Circulation Pump Control | Hot Water Circulation Pump Control | NonEquip | 15 | Centralized water heaters | 0% | Tech/Econ | 4.207% | 0 | 0 | 0
Tech | College and University | Domestic Hot Water | "Point-of-Use" water heaters | TRC | New | NN2766 | Faucet Aerator | Faucet Aerator | NonEquip | 10 | Centralized water heaters | 0% | Tech/Econ | 1.448% | 0 | 0 | 0
Tech | College and University | Domestic Hot Water | "Point-of-Use" water heaters | TRC | New | NN2740 | Drain Water Heat Recovery | Drain Water Heat Recovery | NonEquip | 15 | Centralized water heaters | 0% | Tech/Econ | 12.27% | 0 | 0 | 0
Tech | College and University | Domestic Hot Water | "Point-of-Use" water heaters | TRC | Existing | NE5405 | Retro-Commissioning | Retro-Commissioning | NonEquip | 5 |  | 21.99% | Tech/Econ | 16% | 6162.8627 | 2.5986 | 0.029854
Tech | College and University | Domestic Hot Water | "Point-of-Use" water heaters | TRC | Existing | NE2909 | Thermostatic Shower Restriction Valve | Thermostatic Shower Restriction Valve | NonEquip | 10 | Centralized water heaters | 0% | Tech/Econ | 18.4% | 0 | 0 | 0
Tech | College and University | Domestic Hot Water | "Point-of-Use" water heaters | TRC | Existing | NE2883 | Tank Wrap on Water Heater | Tank Wrap on Water Heater | NonEquip | 7 | Centralized water heaters | 0% | Tech/Econ | 1.632% | 0 | 0 | 0
Tech | College and University | Domestic Hot Water | "Point-of-Use" water heaters | TRC | Existing | NE2857 | Low-Flow Pre-Rinse Sprayers | Low-Flow Pre-Rinse Sprayers | NonEquip | 5 | Centralized water heaters | 0% | Tech/Econ | 1.398% | 0 | 0 | 0
Tech | College and University | Domestic Hot Water | "Point-of-Use" water heaters | TRC | Existing | NE2831 | Low Flow Shower Head | Low Flow Shower Head | NonEquip | 10 | Centralized water heaters | 0% | Tech/Econ | 3.744% | 0 | 0 | 0
Tech | College and University | Domestic Hot Water | "Point-of-Use" water heaters | TRC | Existing | NE2805 | Hot Water Pipe Insulation | Hot Water Pipe Insulation | NonEquip | 13 | Centralized water heaters | 0% | Tech/Econ | 8.379% | 0 | 0 | 0
Tech | College and University | Domestic Hot Water | "Point-of-Use" water heaters | TRC | Existing | NE2779 | Hot Water Circulation Pump Control | Hot Water Circulation Pump Control | NonEquip | 15 | Centralized water heaters | 0% | Tech/Econ | 4.024% | 0 | 0 | 0
Tech | College and University | Domestic Hot Water | "Point-of-Use" water heaters | TRC | Existing | NE2753 | Faucet Aerator | Faucet Aerator | NonEquip | 10 | Centralized water heaters | 0% | Tech/Econ | 1.385% | 0 | 0 | 0
Tech | College and University | Domestic Hot Water | "Point-of-Use" water heaters | TRC | Existing | NE2727 | Drain Water Heat Recovery | Drain Water Heat Recovery | NonEquip | 15 | Centralized water heaters | 0% | Tech/Econ | 12.27% | 0 | 0 | 0
Tech | College and University | Domestic Hot Water | "Point-of-Use" water heaters | TRC | Turnover | ET393 | Instantaneous Hot Water System | Instantaneous Hot Water System | Equip | 20 | "Point-of-Use" water heaters | 94.56% | Tech/Econ | 5.847% | 10251.8616 | 0.96877 | 2.3367
Tech | College and University | Domestic Hot Water | "Point-of-Use" water heaters | TRC | Turnover | ET315 | Energy Star Commercial Dishwasher | Energy Star Commercial Dishwasher | Equip | 15 | "Point-of-Use" water heaters | 29.7% | Tech/Econ | 29.42% | 17750.113 | 1.288 | -0.00013703
Tech | College and University | Domestic Hot Water | "Point-of-Use" water heaters | TRC | New | EN419 | Instantaneous Hot Water System | Instantaneous Hot Water System | Equip | 20 | "Point-of-Use" water heaters | 94.56% | Tech/Econ | 5.847% | 67.6641 | 0.006394 | 0.015422
Tech | College and University | Domestic Hot Water | "Point-of-Use" water heaters | TRC | New | EN341 | Energy Star Commercial Dishwasher | Energy Star Commercial Dishwasher | Equip | 15 | "Point-of-Use" water heaters | 29.7% | Tech/Econ | 29.42% | 157.5878 | 0.011435 | -1.2166e-06
Tech | Grocery | Refrigeration | Walk-in cooler | TRC | New | NN5315 | Retro-Commissioning | Retro-Commissioning | NonEquip | 5 |  | 0% | Tech/Econ | 16% | 0 | 0 | 0
Tech | Grocery | Refrigeration | Walk-in cooler | TRC | New | NN4899 | Strip Curtains for Walk-ins | Strip Curtains for Walk-ins | NonEquip | 4 | Walk-in cooler | 19.91% | Tech/Econ | 2.115% | 0 | 0 | 0
Tech | Grocery | Refrigeration | Walk-in cooler | TRC | New | NN4873 | Refrigerated Display Case Lighting Controls | Refrigerated Display Case Lighting Controls | NonEquip | 8 | Display cases | 0% | Tech/Econ | 0.9365% | 0 | 0 | 0
Tech | Grocery | Refrigeration | Walk-in cooler | TRC | New | NN4847 | PSC to ECM Evaporator Fan Motor (Walk-In, Refrigerator) | PSC to ECM Evaporator Fan Motor (Walk-In, Refrigerator) | NonEquip | 15 | Walk-in cooler | 68.68% | Tech/Econ | 37.5% | 61456.8745 | 8.5537 | 0.78359
Tech | Grocery | Refrigeration | Walk-in cooler | TRC | New | NN4821 | PSC to ECM Evaporator Fan Motor (Reach-In) | PSC to ECM Evaporator Fan Motor (Reach-In) | NonEquip | 15 | Display cases | 0% | Tech/Econ | 37.5% | 0 | 0 | 0
Tech | Grocery | Refrigeration | Walk-in cooler | TRC | New | NN4795 | Night Covers for Display Cases | Night Covers for Display Cases | NonEquip | 5 | Display cases | 0% | Tech/Econ | 1.877% | 0 | 0 | 0
Tech | Grocery | Refrigeration | Walk-in cooler | TRC | New | NN4769 | High R-Value Glass Doors | High R-Value Glass Doors | NonEquip | 12 | Display cases | 0% | Tech/Econ | 0% | 0 | 0 | 0
Tech | Grocery | Refrigeration | Walk-in cooler | TRC | New | NN4743 | High Efficiency Refrigeration Compressor | High Efficiency Refrigeration Compressor | NonEquip | 13 | Display cases | 0% | Tech/Econ | 6.922% | 0 | 0 | 0
Tech | Grocery | Refrigeration | Walk-in cooler | TRC | New | NN4717 | Freezer-Cooler Replacement Gaskets | Freezer-Cooler Replacement Gaskets | NonEquip | 4 | Display cases | 0% | Tech/Econ | 0% | 0 | 0 | 0
Tech | Grocery | Refrigeration | Walk-in cooler | TRC | New | NN4691 | Floating Head Pressure Controls | Floating Head Pressure Controls | NonEquip | 15 |  | 0% | Tech/Econ | 6.05% | 0 | 0 | 0
Tech | Grocery | Refrigeration | Walk-in cooler | TRC | New | NN4665 | Demand Defrost | Demand Defrost | NonEquip | 10 | Walk-in cooler | 0% | Tech/Econ | 30% | 0 | 0 | 0
Tech | Grocery | Refrigeration | Walk-in cooler | TRC | New | NN4639 | Automatic Door Closer for Walk-in Coolers and Freezers | Automatic Door Closer for Walk-in Coolers and Freezers | NonEquip | 8 | Walk-in cooler | 55.99% | Tech/Econ | 3.131% | 1736.9584 | 0.24134 | 0.053803
Tech | Grocery | Refrigeration | Walk-in cooler | TRC | New | NN4613 | Anti-Sweat Controls | Anti-Sweat Controls | NonEquip | 8 | Display cases | 0% | Tech/Econ | 85% | 0 | 0 | 0
Tech | Grocery | Refrigeration | Walk-in cooler | TRC | Existing | NE5302 | Retro-Commissioning | Retro-Commissioning | NonEquip | 5 |  | 21.99% | Tech/Econ | 16% | 706989.1477 | 218.2804 | 422.9407
Tech | Grocery | Refrigeration | Walk-in cooler | TRC | Existing | NE4886 | Strip Curtains for Walk-ins | Strip Curtains for Walk-ins | NonEquip | 4 | Walk-in cooler | 19.91% | Tech/Econ | 2.115% | 80215.6353 | 11.5974 | 3.1941
Tech | Grocery | Refrigeration | Walk-in cooler | TRC | Existing | NE4860 | Refrigerated Display Case Lighting Controls | Refrigerated Display Case Lighting Controls | NonEquip | 8 | Display cases | 0% | Tech/Econ | 2.524% | 0 | 0 | 0
Tech | Grocery | Refrigeration | Walk-in cooler | TRC | Existing | NE4834 | PSC to ECM Evaporator Fan Motor (Walk-In, Refrigerator) | PSC to ECM Evaporator Fan Motor (Walk-In, Refrigerator) | NonEquip | 15 | Walk-in cooler | 17.17% | Tech/Econ | 37.5% | 1730569.721 | 240.8658 | 22.0652
Tech | Grocery | Refrigeration | Walk-in cooler | TRC | Existing | NE4808 | PSC to ECM Evaporator Fan Motor (Reach-In) | PSC to ECM Evaporator Fan Motor (Reach-In) | NonEquip | 15 | Display cases | 0% | Tech/Econ | 37.5% | 0 | 0 | 0
Tech | Grocery | Refrigeration | Walk-in cooler | TRC | Existing | NE4782 | Night Covers for Display Cases | Night Covers for Display Cases | NonEquip | 5 | Display cases | 0% | Tech/Econ | 1.877% | 0 | 0 | 0
Tech | Grocery | Refrigeration | Walk-in cooler | TRC | Existing | NE4756 | High R-Value Glass Doors | High R-Value Glass Doors | NonEquip | 12 | Display cases | 0% | Tech/Econ | 23.81% | 0 | 0 | 0
Tech | Grocery | Refrigeration | Walk-in cooler | TRC | Existing | NE4730 | High Efficiency Refrigeration Compressor | High Efficiency Refrigeration Compressor | NonEquip | 13 | Display cases | 0% | Tech/Econ | 6.922% | 0 | 0 | 0
Tech | Grocery | Refrigeration | Walk-in cooler | TRC | Existing | NE4704 | Freezer-Cooler Replacement Gaskets | Freezer-Cooler Replacement Gaskets | NonEquip | 4 | Display cases | 0% | Tech/Econ | 3.131% | 0 | 0 | 0
Tech | Grocery | Refrigeration | Walk-in cooler | TRC | Existing | NE4678 | Floating Head Pressure Controls | Floating Head Pressure Controls | NonEquip | 15 |  | 0% | Tech/Econ | 6.05% | 0 | 0 | 0
Tech | Grocery | Refrigeration | Walk-in cooler | TRC | Existing | NE4652 | Demand Defrost | Demand Defrost | NonEquip | 10 | Walk-in cooler | 66.96% | Tech/Econ | 30% | 5051132.489 | 703.0316 | 64.4033
Tech | Grocery | Refrigeration | Walk-in cooler | TRC | Existing | NE4626 | Automatic Door Closer for Walk-in Coolers and Freezers | Automatic Door Closer for Walk-in Coolers and Freezers | NonEquip | 8 | Walk-in cooler | 55.99% | Tech/Econ | 3.131% | 339856.6808 | 47.2205 | 10.5272
Tech | Grocery | Refrigeration | Walk-in cooler | TRC | Existing | NE4600 | Anti-Sweat Controls | Anti-Sweat Controls | NonEquip | 8 | Display cases | 0% | Tech/Econ | 85% | 0 | 0 | 0
Tech | Grocery | Refrigeration | Vending and ice makers | TRC | New | NN5315 | Retro-Commissioning | Retro-Commissioning | NonEquip | 5 |  | 0% | Tech/Econ | 16% | 0 | 0 | 0
Tech | Grocery | Refrigeration | Vending and ice makers | TRC | New | NN4899 | Strip Curtains for Walk-ins | Strip Curtains for Walk-ins | NonEquip | 4 | Walk-in cooler | 0% | Tech/Econ | 2.115% | 0 | 0 | 0
Tech | Grocery | Refrigeration | Vending and ice makers | TRC | New | NN4873 | Refrigerated Display Case Lighting Controls | Refrigerated Display Case Lighting Controls | NonEquip | 8 | Display cases | 0% | Tech/Econ | 0.9365% | 0 | 0 | 0
Tech | Grocery | Refrigeration | Vending and ice makers | TRC | New | NN4847 | PSC to ECM Evaporator Fan Motor (Walk-In, Refrigerator) | PSC to ECM Evaporator Fan Motor (Walk-In, Refrigerator) | NonEquip | 15 | Walk-in cooler | 0% | Tech/Econ | 37.5% | 0 | 0 | 0
Tech | Grocery | Refrigeration | Vending and ice makers | TRC | New | NN4821 | PSC to ECM Evaporator Fan Motor (Reach-In) | PSC to ECM Evaporator Fan Motor (Reach-In) | NonEquip | 15 | Display cases | 0% | Tech/Econ | 37.5% | 0 | 0 | 0
Tech | Grocery | Refrigeration | Vending and ice makers | TRC | New | NN4795 | Night Covers for Display Cases | Night Covers for Display Cases | NonEquip | 5 | Display cases | 0% | Tech/Econ | 1.877% | 0 | 0 | 0
Tech | Grocery | Refrigeration | Vending and ice makers | TRC | New | NN4769 | High R-Value Glass Doors | High R-Value Glass Doors | NonEquip | 12 | Display cases | 0% | Tech/Econ | 0% | 0 | 0 | 0
Tech | Grocery | Refrigeration | Vending and ice makers | TRC | New | NN4743 | High Efficiency Refrigeration Compressor | High Efficiency Refrigeration Compressor | NonEquip | 13 | Display cases | 0% | Tech/Econ | 6.922% | 0 | 0 | 0
Tech | Grocery | Refrigeration | Vending and ice makers | TRC | New | NN4717 | Freezer-Cooler Replacement Gaskets | Freezer-Cooler Replacement Gaskets | NonEquip | 4 | Display cases | 0% | Tech/Econ | 0% | 0 | 0 | 0
Tech | Grocery | Refrigeration | Vending and ice makers | TRC | New | NN4691 | Floating Head Pressure Controls | Floating Head Pressure Controls | NonEquip | 15 |  | 0% | Tech/Econ | 6.05% | 0 | 0 | 0
Tech | Grocery | Refrigeration | Vending and ice makers | TRC | New | NN4665 | Demand Defrost | Demand Defrost | NonEquip | 10 | Walk-in cooler | 0% | Tech/Econ | 30% | 0 | 0 | 0
Tech | Grocery | Refrigeration | Vending and ice makers | TRC | New | NN4639 | Automatic Door Closer for Walk-in Coolers and Freezers | Automatic Door Closer for Walk-in Coolers and Freezers | NonEquip | 8 | Walk-in cooler | 0% | Tech/Econ | 3.131% | 0 | 0 | 0
Tech | Grocery | Refrigeration | Vending and ice makers | TRC | New | NN4613 | Anti-Sweat Controls | Anti-Sweat Controls | NonEquip | 8 | Display cases | 0% | Tech/Econ | 85% | 0 | 0 | 0
Tech | Grocery | Refrigeration | Vending and ice makers | TRC | Existing | NE5302 | Retro-Commissioning | Retro-Commissioning | NonEquip | 5 |  | 21.99% | Tech/Econ | 16% | 862803.803 | 266.3877 | 516.1534
Tech | Grocery | Refrigeration | Vending and ice makers | TRC | Existing | NE4886 | Strip Curtains for Walk-ins | Strip Curtains for Walk-ins | NonEquip | 4 | Walk-in cooler | 0% | Tech/Econ | 2.115% | 0 | 0 | 0
Tech | Grocery | Refrigeration | Vending and ice makers | TRC | Existing | NE4860 | Refrigerated Display Case Lighting Controls | Refrigerated Display Case Lighting Controls | NonEquip | 8 | Display cases | 0% | Tech/Econ | 2.524% | 0 | 0 | 0
Tech | Grocery | Refrigeration | Vending and ice makers | TRC | Existing | NE4834 | PSC to ECM Evaporator Fan Motor (Walk-In, Refrigerator) | PSC to ECM Evaporator Fan Motor (Walk-In, Refrigerator) | NonEquip | 15 | Walk-in cooler | 0% | Tech/Econ | 37.5% | 0 | 0 | 0
Tech | Grocery | Refrigeration | Vending and ice makers | TRC | Existing | NE4808 | PSC to ECM Evaporator Fan Motor (Reach-In) | PSC to ECM Evaporator Fan Motor (Reach-In) | NonEquip | 15 | Display cases | 0% | Tech/Econ | 37.5% | 0 | 0 | 0
Tech | Grocery | Refrigeration | Vending and ice makers | TRC | Existing | NE4782 | Night Covers for Display Cases | Night Covers for Display Cases | NonEquip | 5 | Display cases | 0% | Tech/Econ | 1.877% | 0 | 0 | 0
Tech | Grocery | Refrigeration | Vending and ice makers | TRC | Existing | NE4756 | High R-Value Glass Doors | High R-Value Glass Doors | NonEquip | 12 | Display cases | 0% | Tech/Econ | 23.81% | 0 | 0 | 0
Tech | Grocery | Refrigeration | Vending and ice makers | TRC | Existing | NE4730 | High Efficiency Refrigeration Compressor | High Efficiency Refrigeration Compressor | NonEquip | 13 | Display cases | 0% | Tech/Econ | 6.922% | 0 | 0 | 0
Tech | Grocery | Refrigeration | Vending and ice makers | TRC | Existing | NE4704 | Freezer-Cooler Replacement Gaskets | Freezer-Cooler Replacement Gaskets | NonEquip | 4 | Display cases | 0% | Tech/Econ | 3.131% | 0 | 0 | 0
Tech | Grocery | Refrigeration | Vending and ice makers | TRC | Existing | NE4678 | Floating Head Pressure Controls | Floating Head Pressure Controls | NonEquip | 15 |  | 0% | Tech/Econ | 6.05% | 0 | 0 | 0
Tech | Grocery | Refrigeration | Vending and ice makers | TRC | Existing | NE4652 | Demand Defrost | Demand Defrost | NonEquip | 10 | Walk-in cooler | 0% | Tech/Econ | 30% | 0 | 0 | 0
Tech | Grocery | Refrigeration | Vending and ice makers | TRC | Existing | NE4626 | Automatic Door Closer for Walk-in Coolers and Freezers | Automatic Door Closer for Walk-in Coolers and Freezers | NonEquip | 8 | Walk-in cooler | 0% | Tech/Econ | 3.131% | 0 | 0 | 0
Tech | Grocery | Refrigeration | Vending and ice makers | TRC | Existing | NE4600 | Anti-Sweat Controls | Anti-Sweat Controls | NonEquip | 8 | Display cases | 0% | Tech/Econ | 85% | 0 | 0 | 0
Tech | Grocery | Refrigeration | Vending and ice makers | TRC | Turnover | ET2572 | Energy Star Vending Machine | Energy Star Vending Machine | Equip | 14 | Vending and ice makers | 62.25% | Tech/Econ | 36% | 7367592.138 | 1152.3152 | 719.8567
Tech | Grocery | Refrigeration | Vending and ice makers | TRC | Turnover | ET2494 | Energy Star Ice Maker | Energy Star Ice Maker | Equip | 8 | Vending and ice makers | 33.92% | Tech/Econ | 11.39% | 985347.9722 | 152.7054 | 96.4182
Tech | Grocery | Refrigeration | Vending and ice makers | TRC | New | EN2598 | Energy Star Vending Machine | Energy Star Vending Machine | Equip | 14 | Vending and ice makers | 62.25% | Tech/Econ | 36% | 65410.4225 | 10.2304 | 6.391
Tech | Grocery | Refrigeration | Vending and ice makers | TRC | New | EN2520 | Energy Star Ice Maker | Energy Star Ice Maker | Equip | 8 | Vending and ice makers | 33.92% | Tech/Econ | 11.39% | 8748.0449 | 1.3557 | 0.85601
Tech | Grocery | Exterior Lighting | Street lighting | TRC | New | NN5289 | Retro-Commissioning | Retro-Commissioning | NonEquip | 5 |  | 0% | Tech/Econ | 16% | 0 | 0 | 0
Tech | Grocery | Exterior Lighting | Street lighting | TRC | New | NN2975 | Outdoor Lighting Controls | Outdoor Lighting Controls | NonEquip | 8 | Exterior parking/lot lighting | 0% | Tech/Econ | 28% | 0 | 0 | 0
Tech | Grocery | Exterior Lighting | Street lighting | TRC | New | NN2949 | Bi-Level Lighting Control (Exterior) | Bi-Level Lighting Control (Exterior) | NonEquip | 9 | Exterior parking/lot lighting | 0% | Tech/Econ | 31% | 0 | 0 | 0
Tech | Grocery | Exterior Lighting | Street lighting | TRC | Existing | NE5276 | Retro-Commissioning | Retro-Commissioning | NonEquip | 5 |  | 21.99% | Tech/Econ | 16% | 4072.4861 | 0 | 2.4363
Tech | Grocery | Exterior Lighting | Street lighting | TRC | Existing | NE2962 | Outdoor Lighting Controls | Outdoor Lighting Controls | NonEquip | 8 | Exterior parking/lot lighting | 0% | Tech/Econ | 28% | 0 | 0 | 0
Tech | Grocery | Exterior Lighting | Street lighting | TRC | Existing | NE2936 | Bi-Level Lighting Control (Exterior) | Bi-Level Lighting Control (Exterior) | NonEquip | 9 | Exterior parking/lot lighting | 0% | Tech/Econ | 31% | 0 | 0 | 0
Tech | Grocery | Exterior Lighting | Street lighting | TRC | Turnover | ET784 | LED Traffic and Crosswalk Lighting | LED Traffic and Crosswalk Lighting | Equip | 10 | Street lighting | 0% | Tech/Econ | 37.14% | 0 | 0 | 0
Tech | Grocery | Exterior Lighting | Street lighting | TRC | Turnover | ET745 | LED Street Lights | LED Street Lights | Equip | 18 | Street lighting | 0% | Tech/Econ | 66.53% | 0 | 0 | 0
Tech | Grocery | Exterior Lighting | Street lighting | TRC | New | EN810 | LED Traffic and Crosswalk Lighting | LED Traffic and Crosswalk Lighting | Equip | 10 | Street lighting | 0% | Tech/Econ | 37.14% | 0 | 0 | 0
Tech | Grocery | Exterior Lighting | Street lighting | TRC | New | EN771 | LED Street Lights | LED Street Lights | Equip | 18 | Street lighting | 0% | Tech/Econ | 66.53% | 0 | 0 | 0
Tech | Grocery | Cooking | Steamer | TRC | Turnover | ET199 | Energy Star Steamer | Energy Star Steamer | Equip | 12 | Steamer | 0% | Tech/Econ | 56.63% | 0 | 0 | 0
Tech | Grocery | Cooking | Steamer | TRC | New | EN225 | Energy Star Steamer | Energy Star Steamer | Equip | 12 | Steamer | 0% | Tech/Econ | 56.63% | 0 | 0 | 0
Tech | Grocery | Exterior Lighting | Spot lighting/Security/Flood | TRC | New | NN5289 | Retro-Commissioning | Retro-Commissioning | NonEquip | 5 |  | 0% | Tech/Econ | 16% | 0 | 0 | 0
Tech | Grocery | Exterior Lighting | Spot lighting/Security/Flood | TRC | New | NN2975 | Outdoor Lighting Controls | Outdoor Lighting Controls | NonEquip | 8 | Exterior parking/lot lighting | 0% | Tech/Econ | 28% | 0 | 0 | 0
Tech | Grocery | Exterior Lighting | Spot lighting/Security/Flood | TRC | New | NN2949 | Bi-Level Lighting Control (Exterior) | Bi-Level Lighting Control (Exterior) | NonEquip | 9 | Exterior parking/lot lighting | 0% | Tech/Econ | 31% | 0 | 0 | 0
Tech | Grocery | Exterior Lighting | Spot lighting/Security/Flood | TRC | Existing | NE5276 | Retro-Commissioning | Retro-Commissioning | NonEquip | 5 |  | 21.99% | Tech/Econ | 16% | 3512.446 | 0 | 2.1012
Tech | Grocery | Exterior Lighting | Spot lighting/Security/Flood | TRC | Existing | NE2962 | Outdoor Lighting Controls | Outdoor Lighting Controls | NonEquip | 8 | Exterior parking/lot lighting | 0% | Tech/Econ | 28% | 0 | 0 | 0
Tech | Grocery | Exterior Lighting | Spot lighting/Security/Flood | TRC | Existing | NE2936 | Bi-Level Lighting Control (Exterior) | Bi-Level Lighting Control (Exterior) | NonEquip | 9 | Exterior parking/lot lighting | 0% | Tech/Econ | 31% | 0 | 0 | 0
Tech | Grocery | Exterior Lighting | Spot lighting/Security/Flood | TRC | Turnover | ET667 | LED Exterior Lighting | LED Exterior Lighting | Equip | 13 | Spot lighting/Security/Flood | 4.268% | Tech/Econ | 60.51% | 2646.7232 | 0 | 0
Tech | Grocery | Exterior Lighting | Spot lighting/Security/Flood | TRC | Turnover | ET550 | LED - 9W Flood | LED - 9W Flood | Equip | 15 | Spot lighting/Security/Flood | 13.31% | Tech/Econ | 86.15% | 13271.2635 | 0 | 0
Tech | Grocery | Exterior Lighting | Spot lighting/Security/Flood | TRC | Turnover | ET472 | CFL - 15W Flood | CFL - 15W Flood | Equip | 7.8 | Spot lighting/Security/Flood | 0% | Tech/Econ | 76.92% | 0 | 0 | 0
Tech | Grocery | Exterior Lighting | Spot lighting/Security/Flood | TRC | New | EN693 | LED Exterior Lighting | LED Exterior Lighting | Equip | 13 | Spot lighting/Security/Flood | 4.624% | Tech/Econ | 60.51% | 7.3461 | 0 | 0
Tech | Grocery | Exterior Lighting | Spot lighting/Security/Flood | TRC | New | EN576 | LED - 9W Flood | LED - 9W Flood | Equip | 15 | Spot lighting/Security/Flood | 86.42% | Tech/Econ | 86.15% | 765.1019 | 0 | 0
Tech | Grocery | Exterior Lighting | Spot lighting/Security/Flood | TRC | New | EN498 | CFL - 15W Flood | CFL - 15W Flood | Equip | 7.8 | Spot lighting/Security/Flood | 0% | Tech/Econ | 76.92% | 0 | 0 | 0
Tech | Grocery | Interior Lighting | Spot lighting | TRC | New | NN5263 | Retro-Commissioning | Retro-Commissioning | NonEquip | 5 |  | 0% | Tech/Econ | 16% | 0 | 0 | 0
Tech | Grocery | Interior Lighting | Spot lighting | TRC | New | NN4431 | Interior Lighting Controls | Interior Lighting Controls | NonEquip | 8 | Overhead (fluorescent/LED/CFL U-shape) | 0% | Tech/Econ | 28% | 0 | 0 | 0
Tech | Grocery | Interior Lighting | Spot lighting | TRC | New | NN4405 | Bi-Level Lighting Control (Interior) | Bi-Level Lighting Control (Interior) | NonEquip | 8 | Overhead (fluorescent/LED/CFL U-shape) | 0% | Tech/Econ | 31% | 0 | 0 | 0
Tech | Grocery | Interior Lighting | Spot lighting | TRC | New | NN3703 | Facility Energy Management System | Facility Energy Management System | NonEquip | 15 |  | 4.276% | Tech/Econ | 24% | 0.37799 | 9.8642e-05 | 4.5354e-05
Tech | Grocery | Interior Lighting | Spot lighting | TRC | Existing | NE5250 | Retro-Commissioning | Retro-Commissioning | NonEquip | 5 |  | 21.99% | Tech/Econ | 16% | 75.9056 | 0.023436 | 0.045409
Tech | Grocery | Interior Lighting | Spot lighting | TRC | Existing | NE4418 | Interior Lighting Controls | Interior Lighting Controls | NonEquip | 8 | Overhead (fluorescent/LED/CFL U-shape) | 0% | Tech/Econ | 28% | 0 | 0 | 0
Tech | Grocery | Interior Lighting | Spot lighting | TRC | Existing | NE4392 | Bi-Level Lighting Control (Interior) | Bi-Level Lighting Control (Interior) | NonEquip | 8 | Overhead (fluorescent/LED/CFL U-shape) | 0% | Tech/Econ | 31% | 0 | 0 | 0
Tech | Grocery | Interior Lighting | Spot lighting | TRC | Existing | NE3690 | Facility Energy Management System | Facility Energy Management System | NonEquip | 15 |  | 7.167% | Tech/Econ | 24% | 37.7589 | 0.0098536 | 0.0045306
Tech | Grocery | Interior Lighting | Spot lighting | TRC | Turnover | ET1603 | LED Display Lighting (Interior) | LED Display Lighting (Interior) | Equip | 15 | Spot lighting | 2.129% | Tech/Econ | 87.04% | 76.8688 | 0.018644 | 1.3425e-06
Tech | Grocery | Interior Lighting | Spot lighting | TRC | Turnover | ET1564 | LED - 14W | LED - 14W | Equip | 15 | Spot lighting | 86.42% | Tech/Econ | 53.33% | 1876.6815 | 0.452 | 0.00012237
Tech | Grocery | Interior Lighting | Spot lighting | TRC | Turnover | ET1447 | CFL-23W | CFL-23W | Equip | 7.8 | Spot lighting | 0% | Tech/Econ | 23.33% | 0 | 0 | 0
Tech | Grocery | Interior Lighting | Spot lighting | TRC | New | EN1629 | LED Display Lighting (Interior) | LED Display Lighting (Interior) | Equip | 15 | Spot lighting | 0% | Tech/Econ | 87.04% | 0 | 0 | 0
Tech | Grocery | Interior Lighting | Spot lighting | TRC | New | EN1590 | LED - 14W | LED - 14W | Equip | 15 | Spot lighting | 0% | Tech/Econ | 53.33% | 0 | 0 | 0
Tech | Grocery | Interior Lighting | Spot lighting | TRC | New | EN1473 | CFL-23W | CFL-23W | Equip | 7.8 | Spot lighting | 0% | Tech/Econ | 23.33% | 0 | 0 | 0
Tech | Grocery | Office Equipment | Servers | TRC | New | NN4587 | Smart Strip Plug Outlet | Smart Strip Plug Outlet | NonEquip | 4 |  | 43.9% | Tech/Econ | 1.187% | 8.9229 | 0.0013268 | 0.00092209
Tech | Grocery | Office Equipment | Servers | TRC | New | NN4561 | Network PC Power Management | Network PC Power Management | NonEquip | 5 | Computers | 0% | Tech/Econ | 56.5% | 0 | 0 | 0
Tech | Grocery | Office Equipment | Servers | TRC | Existing | NE4574 | Smart Strip Plug Outlet | Smart Strip Plug Outlet | NonEquip | 4 |  | 43.9% | Tech/Econ | 1.187% | 1005.0384 | 0.14944 | 0.10386
Tech | Grocery | Office Equipment | Servers | TRC | Existing | NE4548 | Network PC Power Management | Network PC Power Management | NonEquip | 5 | Computers | 0% | Tech/Econ | 56.5% | 0 | 0 | 0
Tech | Grocery | Office Equipment | Servers | TRC | Turnover | ET2299 | Server Virtualization | Server Virtualization | Equip | 3 | Servers | 0% | Tech/Econ | 85.71% | 0 | 0 | 0
Tech | Grocery | Office Equipment | Servers | TRC | Turnover | ET2221 | Energy Star Servers | Energy Star Servers | Equip | 4 | Servers | 0% | Tech/Econ | 23.08% | 0 | 0 | 0
Tech | Grocery | Office Equipment | Servers | TRC | Turnover | ET1135 | High Efficiency Data Center Cooling | High Efficiency Data Center Cooling | Equip | 20 | Servers | 0% | Tech/Econ | 28% | 0 | 0 | 0
Tech | Grocery | Office Equipment | Servers | TRC | New | EN2325 | Server Virtualization | Server Virtualization | Equip | 3 | Servers | 0% | Tech/Econ | 85.71% | 0 | 0 | 0
Tech | Grocery | Office Equipment | Servers | TRC | New | EN2247 | Energy Star Servers | Energy Star Servers | Equip | 4 | Servers | 0% | Tech/Econ | 23.08% | 0 | 0 | 0
Tech | Grocery | Office Equipment | Servers | TRC | New | EN1161 | High Efficiency Data Center Cooling | High Efficiency Data Center Cooling | Equip | 20 | Servers | 0% | Tech/Econ | 28% | 0 | 0 | 0
Tech | Grocery | Space Cooling | Residential-type central air conditioners | TRC | New | NN5367 | Retro-Commissioning | Retro-Commissioning | NonEquip | 5 |  | 0% | Tech/Econ | 16% | 0 | 0 | 0
Tech | Grocery | Space Cooling | Residential-type central air conditioners | TRC | New | NN4379 | Window Sun Protection | Window Sun Protection | NonEquip | 10 |  | 15.35% | Tech/Econ | 16% | 0 | 0 | 0
Tech | Grocery | Space Cooling | Residential-type central air conditioners | TRC | New | NN4353 | Waterside Economizer | Waterside Economizer | NonEquip | 20 |  | 0% | Tech/Econ | 5.556% | 0 | 0 | 0
Tech | Grocery | Space Cooling | Residential-type central air conditioners | TRC | New | NN4301 | Warehouse Loading Dock Seals | Warehouse Loading Dock Seals | NonEquip | 18 |  | 0% | Tech/Econ | 0.7371% | 0 | 0 | 0
Tech | Grocery | Space Cooling | Residential-type central air conditioners | TRC | New | NN4145 | Smart Thermostat | Smart Thermostat | NonEquip | 11 |  | 31.48% | Tech/Econ | 10% | 0 | 0 | 0
Tech | Grocery | Space Cooling | Residential-type central air conditioners | TRC | New | NN4041 | Programmable Thermostat | Programmable Thermostat | NonEquip | 11 |  | 0% | Tech/Econ | 3.6% | 0 | 0 | 0
Tech | Grocery | Space Cooling | Residential-type central air conditioners | TRC | New | NN3989 | Low U-Value Windows | Low U-Value Windows | NonEquip | 20 |  | 20.9% | Tech/Econ | 10% | 0 | 0 | 0
Tech | Grocery | Space Cooling | Residential-type central air conditioners | TRC | New | NN3911 | HVAC tune-up_RTU | HVAC tune-up_RTU | NonEquip | 5 | Packaged air conditioning units (RTUs) | 0% | Tech/Econ | 5% | 0 | 0 | 0
Tech | Grocery | Space Cooling | Residential-type central air conditioners | TRC | New | NN3885 | HVAC tune-up | HVAC tune-up | NonEquip | 5 | Residential-type central air conditioners | 0% | Tech/Econ | 5% | 0 | 0 | 0
Tech | Grocery | Space Cooling | Residential-type central air conditioners | TRC | New | NN3677 | Facility Energy Management System | Facility Energy Management System | NonEquip | 15 |  | 4.276% | Tech/Econ | 20% | 0 | 0 | 0
Tech | Grocery | Space Cooling | Residential-type central air conditioners | TRC | New | NN3625 | Facility Commissioning | Facility Commissioning | NonEquip | 10 |  | 53.41% | Tech/Econ | 16% | 0 | 0 | 0
Tech | Grocery | Space Cooling | Residential-type central air conditioners | TRC | New | NN3599 | Energy Recovery Ventilation System (ERV) | Energy Recovery Ventilation System (ERV) | NonEquip | 15 | Packaged air conditioning units (RTUs) | 0% | Tech/Econ | 9.935% | 0 | 0 | 0
Tech | Grocery | Space Cooling | Residential-type central air conditioners | TRC | New | NN3521 | Duct Sealing Repair | Duct Sealing Repair | NonEquip | 15 |  | 0% | Tech/Econ | 12% | 0 | 0 | 0
Tech | Grocery | Space Cooling | Residential-type central air conditioners | TRC | New | NN3469 | Duct Insulation | Duct Insulation | NonEquip | 15 |  | 0% | Tech/Econ | 2.045% | 0 | 0 | 0
Tech | Grocery | Space Cooling | Residential-type central air conditioners | TRC | New | NN3417 | Dedicated Outdoor Air System on VRF unit | Dedicated Outdoor Air System on VRF unit | NonEquip | 15 | Residential-type central air conditioners | 58.91% | Tech/Econ | 17.5% | 0 | 0 | 0
Tech | Grocery | Space Cooling | Residential-type central air conditioners | TRC | New | NN3365 | Cool Roof | Cool Roof | NonEquip | 15 |  | 72.32% | Tech/Econ | 0.6634% | 0 | 0 | 0
Tech | Grocery | Space Cooling | Residential-type central air conditioners | TRC | New | NN3313 | Chilled Water System - Variable Speed Drives | Chilled Water System - Variable Speed Drives | NonEquip | 13 | Central chillers inside | 0% | Tech/Econ | 24.74% | 0 | 0 | 0
Tech | Grocery | Space Cooling | Residential-type central air conditioners | TRC | New | NN3209 | Ceiling Insulation(R2 to R38) | Ceiling Insulation(R2 to R38) | NonEquip | 20 |  | 0% | Tech/Econ | 5.793% | 0 | 0 | 0
Tech | Grocery | Space Cooling | Residential-type central air conditioners | TRC | New | NN3105 | Ceiling Insulation(R12 to R38) | Ceiling Insulation(R12 to R38) | NonEquip | 20 |  | 0% | Tech/Econ | 0.6972% | 0 | 0 | 0
Tech | Grocery | Space Cooling | Residential-type central air conditioners | TRC | New | NN3053 | Airside Economizer | Airside Economizer | NonEquip | 10 | Packaged air conditioning units (RTUs) | 0% | Tech/Econ | 5.556% | 0 | 0 | 0
Tech | Grocery | Space Cooling | Residential-type central air conditioners | TRC | Existing | NE5354 | Retro-Commissioning | Retro-Commissioning | NonEquip | 5 |  | 21.99% | Tech/Econ | 16% | 0 | 0 | 0
Tech | Grocery | Space Cooling | Residential-type central air conditioners | TRC | Existing | NE4366 | Window Sun Protection | Window Sun Protection | NonEquip | 10 |  | 12.19% | Tech/Econ | 16% | 0 | 0 | 0
Tech | Grocery | Space Cooling | Residential-type central air conditioners | TRC | Existing | NE4340 | Waterside Economizer | Waterside Economizer | NonEquip | 20 |  | 0% | Tech/Econ | 5.556% | 0 | 0 | 0
Tech | Grocery | Space Cooling | Residential-type central air conditioners | TRC | Existing | NE4288 | Warehouse Loading Dock Seals | Warehouse Loading Dock Seals | NonEquip | 18 |  | 0% | Tech/Econ | 0.7371% | 0 | 0 | 0
Tech | Grocery | Space Cooling | Residential-type central air conditioners | TRC | Existing | NE4210 | Wall Insulation | Wall Insulation | NonEquip | 20 |  | 0% | Tech/Econ | 4.75% | 0 | 0 | 0
Tech | Grocery | Space Cooling | Residential-type central air conditioners | TRC | Existing | NE4132 | Smart Thermostat | Smart Thermostat | NonEquip | 11 |  | 31.48% | Tech/Econ | 10% | 0 | 0 | 0
Tech | Grocery | Space Cooling | Residential-type central air conditioners | TRC | Existing | NE4106 | Roof Insulation | Roof Insulation | NonEquip | 20 |  | 58.5% | Tech/Econ | 0.8492% | 0 | 0 | 0
Tech | Grocery | Space Cooling | Residential-type central air conditioners | TRC | Existing | NE4028 | Programmable Thermostat | Programmable Thermostat | NonEquip | 11 |  | 0% | Tech/Econ | 3.6% | 0 | 0 | 0
Tech | Grocery | Space Cooling | Residential-type central air conditioners | TRC | Existing | NE3976 | Low U-Value Windows | Low U-Value Windows | NonEquip | 20 |  | 8.361% | Tech/Econ | 46% | 0 | 0 | 0
Tech | Grocery | Space Cooling | Residential-type central air conditioners | TRC | Existing | NE3950 | Infiltration Reduction - Air Sealing | Infiltration Reduction - Air Sealing | NonEquip | 11 |  | 0% | Tech/Econ | 0.3686% | 0 | 0 | 0
Tech | Grocery | Space Cooling | Residential-type central air conditioners | TRC | Existing | NE3898 | HVAC tune-up_RTU | HVAC tune-up_RTU | NonEquip | 5 | Packaged air conditioning units (RTUs) | 0% | Tech/Econ | 5% | 0 | 0 | 0
Tech | Grocery | Space Cooling | Residential-type central air conditioners | TRC | Existing | NE3872 | HVAC tune-up | HVAC tune-up | NonEquip | 5 | Residential-type central air conditioners | 0% | Tech/Econ | 5% | 0 | 0 | 0
Tech | Grocery | Space Cooling | Residential-type central air conditioners | TRC | Existing | NE3794 | Green Roof | Green Roof | NonEquip | 15 |  | 0.098% | Tech/Econ | 0.4922% | 0 | 0 | 0
Tech | Grocery | Space Cooling | Residential-type central air conditioners | TRC | Existing | NE3664 | Facility Energy Management System | Facility Energy Management System | NonEquip | 15 |  | 7.167% | Tech/Econ | 20% | 0 | 0 | 0
Tech | Grocery | Space Cooling | Residential-type central air conditioners | TRC | Existing | NE3586 | Energy Recovery Ventilation System (ERV) | Energy Recovery Ventilation System (ERV) | NonEquip | 15 | Packaged air conditioning units (RTUs) | 0% | Tech/Econ | 9.935% | 0 | 0 | 0
Tech | Grocery | Space Cooling | Residential-type central air conditioners | TRC | Existing | NE3508 | Duct Sealing Repair | Duct Sealing Repair | NonEquip | 15 |  | 0% | Tech/Econ | 12% | 0 | 0 | 0
Tech | Grocery | Space Cooling | Residential-type central air conditioners | TRC | Existing | NE3456 | Duct Insulation | Duct Insulation | NonEquip | 15 |  | 0% | Tech/Econ | 2.045% | 0 | 0 | 0
Tech | Grocery | Space Cooling | Residential-type central air conditioners | TRC | Existing | NE3404 | Dedicated Outdoor Air System on VRF unit | Dedicated Outdoor Air System on VRF unit | NonEquip | 15 | Residential-type central air conditioners | 58.91% | Tech/Econ | 17.5% | 0 | 0 | 0
Tech | Grocery | Space Cooling | Residential-type central air conditioners | TRC | Existing | NE3352 | Cool Roof | Cool Roof | NonEquip | 15 |  | 72.71% | Tech/Econ | 0.6634% | 0 | 0 | 0
Tech | Grocery | Space Cooling | Residential-type central air conditioners | TRC | Existing | NE3300 | Chilled Water System - Variable Speed Drives | Chilled Water System - Variable Speed Drives | NonEquip | 13 | Central chillers inside | 0% | Tech/Econ | 24.74% | 0 | 0 | 0
Tech | Grocery | Space Cooling | Residential-type central air conditioners | TRC | Existing | NE3196 | Ceiling Insulation(R2 to R38) | Ceiling Insulation(R2 to R38) | NonEquip | 20 |  | 0% | Tech/Econ | 5.793% | 0 | 0 | 0
Tech | Grocery | Space Cooling | Residential-type central air conditioners | TRC | Existing | NE3144 | Ceiling Insulation(R19 to R38) | Ceiling Insulation(R19 to R38) | NonEquip | 20 |  | 0% | Tech/Econ | 0.3218% | 0 | 0 | 0
Tech | Grocery | Space Cooling | Residential-type central air conditioners | TRC | Existing | NE3092 | Ceiling Insulation(R12 to R38) | Ceiling Insulation(R12 to R38) | NonEquip | 20 |  | 0% | Tech/Econ | 0.6972% | 0 | 0 | 0
Tech | Grocery | Space Cooling | Residential-type central air conditioners | TRC | Existing | NE3040 | Airside Economizer | Airside Economizer | NonEquip | 10 | Packaged air conditioning units (RTUs) | 0% | Tech/Econ | 5.556% | 0 | 0 | 0
Tech | Grocery | Space Cooling | Residential-type central air conditioners | TRC | Turnover | ET823 | Geothermal Heat Pump | Geothermal Heat Pump | Equip | 15 | Residential-type central air conditioners | 30.5% | Tech/Econ | 21.18% | 0 | 0 | 0
Tech | Grocery | Space Cooling | Residential-type central air conditioners | TRC | Turnover | ET1369 | Variable Refrigerant Flow (VRF) HVAC Systems | Variable Refrigerant Flow (VRF) HVAC Systems | Equip | 15 | Residential-type central air conditioners | 49.09% | Tech/Econ | 36.88% | 0 | 0 | 0
Tech | Grocery | Space Cooling | Residential-type central air conditioners | TRC | Turnover | ET1291 | High Efficiency PTHP | High Efficiency PTHP | Equip | 15 | Residential-type central air conditioners | 0% | Tech/Econ | 23.64% | 0 | 0 | 0
Tech | Grocery | Space Cooling | Residential-type central air conditioners | TRC | Turnover | ET1252 | High Efficiency PTAC | High Efficiency PTAC | Equip | 15 | Residential-type central air conditioners | 0% | Tech/Econ | 23.64% | 0 | 0 | 0
Tech | Grocery | Space Cooling | Residential-type central air conditioners | TRC | New | EN849 | Geothermal Heat Pump | Geothermal Heat Pump | Equip | 15 | Residential-type central air conditioners | 30.5% | Tech/Econ | 21.18% | 0 | 0 | 0
Tech | Grocery | Space Cooling | Residential-type central air conditioners | TRC | New | EN1395 | Variable Refrigerant Flow (VRF) HVAC Systems | Variable Refrigerant Flow (VRF) HVAC Systems | Equip | 15 | Residential-type central air conditioners | 49.09% | Tech/Econ | 36.88% | 0 | 0 | 0
Tech | Grocery | Space Cooling | Residential-type central air conditioners | TRC | New | EN1317 | High Efficiency PTHP | High Efficiency PTHP | Equip | 15 | Residential-type central air conditioners | 0% | Tech/Econ | 23.64% | 0 | 0 | 0
Tech | Grocery | Space Cooling | Residential-type central air conditioners | TRC | New | EN1278 | High Efficiency PTAC | High Efficiency PTAC | Equip | 15 | Residential-type central air conditioners | 0% | Tech/Econ | 23.64% | 0 | 0 | 0
Tech | Grocery | Space Heating | Residential/split system heat pump | TRC | New | NN5341 | Retro-Commissioning | Retro-Commissioning | NonEquip | 5 |  | 0% | Tech/Econ | 16% | 0 | 0 | 0
Tech | Grocery | Space Heating | Residential/split system heat pump | TRC | New | NN4327 | Water Cooled Refrigeration Heat Recovery | Water Cooled Refrigeration Heat Recovery | NonEquip | 20 |  | 0% | Tech/Econ | 10% | 0 | 0 | 0
Tech | Grocery | Space Heating | Residential/split system heat pump | TRC | New | NN4275 | Warehouse Loading Dock Seals | Warehouse Loading Dock Seals | NonEquip | 18 |  | 0% | Tech/Econ | 0.7054% | 0 | 0 | 0
Tech | Grocery | Space Heating | Residential/split system heat pump | TRC | New | NN4171 | Smart Thermostat | Smart Thermostat | NonEquip | 11 |  | 31.48% | Tech/Econ | 10% | 200.1631 | 0 | -0.00014076
Tech | Grocery | Space Heating | Residential/split system heat pump | TRC | New | NN4093 | Roof Insulation | Roof Insulation | NonEquip | 20 |  | 58.5% | Tech/Econ | 0.4064% | 0 | 0 | 0
Tech | Grocery | Space Heating | Residential/split system heat pump | TRC | New | NN4067 | Programmable Thermostat | Programmable Thermostat | NonEquip | 11 |  | 0% | Tech/Econ | 3.6% | 0 | 0 | 0
Tech | Grocery | Space Heating | Residential/split system heat pump | TRC | New | NN4015 | Low U-Value Windows | Low U-Value Windows | NonEquip | 20 |  | 20.9% | Tech/Econ | 10% | 135.7667 | 0 | 0.00056426
Tech | Grocery | Space Heating | Residential/split system heat pump | TRC | New | NN3937 | Infiltration Reduction - Air Sealing | Infiltration Reduction - Air Sealing | NonEquip | 11 |  | 0% | Tech/Econ | 0.3527% | 0 | 0 | 0
Tech | Grocery | Space Heating | Residential/split system heat pump | TRC | New | NN3781 | Green Roof | Green Roof | NonEquip | 15 |  | 0.49% | Tech/Econ | 0.628% | 0.18952 | 0 | 0
Tech | Grocery | Space Heating | Residential/split system heat pump | TRC | New | NN3729 | Floor Insulation | Floor Insulation | NonEquip | 20 |  | 49.87% | Tech/Econ | 0.2132% | 0 | 0 | 0
Tech | Grocery | Space Heating | Residential/split system heat pump | TRC | New | NN3651 | Facility Energy Management System | Facility Energy Management System | NonEquip | 15 |  | 4.276% | Tech/Econ | 20% | 59.0283 | 0 | 0.0070826
Tech | Grocery | Space Heating | Residential/split system heat pump | TRC | New | NN3573 | ECM Motors on Furnaces | ECM Motors on Furnaces | NonEquip | 15 | Forced air furnace | 0% | Tech/Econ | 1.706% | 0 | 0 | 0
Tech | Grocery | Space Heating | Residential/split system heat pump | TRC | New | NN3547 | Duct Sealing Repair | Duct Sealing Repair | NonEquip | 15 |  | 0% | Tech/Econ | 12% | 0 | 0 | 0
Tech | Grocery | Space Heating | Residential/split system heat pump | TRC | New | NN3495 | Duct Insulation | Duct Insulation | NonEquip | 15 |  | 0% | Tech/Econ | 2.045% | 0 | 0 | 0
Tech | Grocery | Space Heating | Residential/split system heat pump | TRC | New | NN3443 | Destratification Fans | Destratification Fans | NonEquip | 10 |  | 0% | Tech/Econ | 12.54% | 0 | 0 | 0
Tech | Grocery | Space Heating | Residential/split system heat pump | TRC | New | NN3391 | Dedicated Outdoor Air System on VRF unit | Dedicated Outdoor Air System on VRF unit | NonEquip | 15 | Residential/split system heat pump | 58.91% | Tech/Econ | 10% | 348.36 | 0 | 0.10714
Tech | Grocery | Space Heating | Residential/split system heat pump | TRC | New | NN3339 | Cool Roof | Cool Roof | NonEquip | 15 |  | 72.32% | Tech/Econ | 0.08686% | 0 | 0 | 0
Tech | Grocery | Space Heating | Residential/split system heat pump | TRC | New | NN3183 | Ceiling Insulation(R2 to R38) | Ceiling Insulation(R2 to R38) | NonEquip | 20 |  | 0% | Tech/Econ | 5.543% | 0 | 0 | 0
Tech | Grocery | Space Heating | Residential/split system heat pump | TRC | New | NN3131 | Ceiling Insulation(R19 to R38) | Ceiling Insulation(R19 to R38) | NonEquip | 20 |  | 0% | Tech/Econ | 0.308% | 0 | 0 | 0
Tech | Grocery | Space Heating | Residential/split system heat pump | TRC | New | NN3079 | Ceiling Insulation(R12 to R38) | Ceiling Insulation(R12 to R38) | NonEquip | 20 |  | 0% | Tech/Econ | 0.6673% | 0 | 0 | 0
Tech | Grocery | Space Heating | Residential/split system heat pump | TRC | New | NN3001 | Air Curtains | Air Curtains | NonEquip | 8 |  | 47.78% | Tech/Econ | 0.4308% | 11.3711 | 0 | 0.00045278
Tech | Grocery | Space Heating | Residential/split system heat pump | TRC | Existing | NE5328 | Retro-Commissioning | Retro-Commissioning | NonEquip | 5 |  | 21.99% | Tech/Econ | 16% | 23416.8934 | 0 | 14.0086
Tech | Grocery | Space Heating | Residential/split system heat pump | TRC | Existing | NE4314 | Water Cooled Refrigeration Heat Recovery | Water Cooled Refrigeration Heat Recovery | NonEquip | 20 |  | 0% | Tech/Econ | 10% | 0 | 0 | 0
Tech | Grocery | Space Heating | Residential/split system heat pump | TRC | Existing | NE4262 | Warehouse Loading Dock Seals | Warehouse Loading Dock Seals | NonEquip | 18 |  | 0% | Tech/Econ | 0.7784% | 0 | 0 | 0
Tech | Grocery | Space Heating | Residential/split system heat pump | TRC | Existing | NE4236 | Wall Insulation | Wall Insulation | NonEquip | 20 |  | 0% | Tech/Econ | 0.7324% | 0 | 0 | 0
Tech | Grocery | Space Heating | Residential/split system heat pump | TRC | Existing | NE4158 | Smart Thermostat | Smart Thermostat | NonEquip | 11 |  | 31.48% | Tech/Econ | 10% | 21826.4436 | 0 | -0.015349
Tech | Grocery | Space Heating | Residential/split system heat pump | TRC | Existing | NE4080 | Roof Insulation | Roof Insulation | NonEquip | 20 |  | 58.5% | Tech/Econ | 0.8968% | 3368.7157 | 0 | 1.5722
Tech | Grocery | Space Heating | Residential/split system heat pump | TRC | Existing | NE4054 | Programmable Thermostat | Programmable Thermostat | NonEquip | 11 |  | 0% | Tech/Econ | 3.6% | 0 | 0 | 0
Tech | Grocery | Space Heating | Residential/split system heat pump | TRC | Existing | NE4002 | Low U-Value Windows | Low U-Value Windows | NonEquip | 20 |  | 8.361% | Tech/Econ | 46% | 35321.8043 | 0 | 0.1468
Tech | Grocery | Space Heating | Residential/split system heat pump | TRC | Existing | NE3924 | Infiltration Reduction - Air Sealing | Infiltration Reduction - Air Sealing | NonEquip | 11 |  | 0% | Tech/Econ | 0.3892% | 0 | 0 | 0
Tech | Grocery | Space Heating | Residential/split system heat pump | TRC | Existing | NE3846 | Hotel Card Energy Control Systems | Hotel Card Energy Control Systems | NonEquip | 15 |  | 0% | Tech/Econ | 0% | 0 | 0 | 0
Tech | Grocery | Space Heating | Residential/split system heat pump | TRC | Existing | NE3768 | Green Roof | Green Roof | NonEquip | 15 |  | 0.098% | Tech/Econ | 0.6929% | 4.3379 | 0 | 0
Tech | Grocery | Space Heating | Residential/split system heat pump | TRC | Existing | NE3716 | Floor Insulation | Floor Insulation | NonEquip | 20 |  | 19.95% | Tech/Econ | 0.2353% | 299.4306 | 0 | 0.13974
Tech | Grocery | Space Heating | Residential/split system heat pump | TRC | Existing | NE3638 | Facility Energy Management System | Facility Energy Management System | NonEquip | 15 |  | 7.167% | Tech/Econ | 20% | 10715.2378 | 0 | 1.2857
Tech | Grocery | Space Heating | Residential/split system heat pump | TRC | Existing | NE3560 | ECM Motors on Furnaces | ECM Motors on Furnaces | NonEquip | 15 | Forced air furnace | 0% | Tech/Econ | 1.706% | 0 | 0 | 0
Tech | Grocery | Space Heating | Residential/split system heat pump | TRC | Existing | NE3534 | Duct Sealing Repair | Duct Sealing Repair | NonEquip | 15 |  | 0% | Tech/Econ | 12% | 0 | 0 | 0
Tech | Grocery | Space Heating | Residential/split system heat pump | TRC | Existing | NE3482 | Duct Insulation | Duct Insulation | NonEquip | 15 |  | 0% | Tech/Econ | 2.045% | 0 | 0 | 0
Tech | Grocery | Space Heating | Residential/split system heat pump | TRC | Existing | NE3430 | Destratification Fans | Destratification Fans | NonEquip | 10 |  | 0% | Tech/Econ | 12.54% | 0 | 0 | 0
Tech | Grocery | Space Heating | Residential/split system heat pump | TRC | Existing | NE3378 | Dedicated Outdoor Air System on VRF unit | Dedicated Outdoor Air System on VRF unit | NonEquip | 15 | Residential/split system heat pump | 58.91% | Tech/Econ | 10% | 43409.9515 | 0 | 13.3511
Tech | Grocery | Space Heating | Residential/split system heat pump | TRC | Existing | NE3326 | Cool Roof | Cool Roof | NonEquip | 15 |  | 72.71% | Tech/Econ | 0.09584% | 444.3814 | 0 | 0
Tech | Grocery | Space Heating | Residential/split system heat pump | TRC | Existing | NE3222 | Ceiling Insulation(R30 to R38) | Ceiling Insulation(R30 to R38) | NonEquip | 20 |  | 0% | Tech/Econ | 0.09062% | 0 | 0 | 0
Tech | Grocery | Space Heating | Residential/split system heat pump | TRC | Existing | NE3170 | Ceiling Insulation(R2 to R38) | Ceiling Insulation(R2 to R38) | NonEquip | 20 |  | 0% | Tech/Econ | 6.117% | 0 | 0 | 0
Tech | Grocery | Space Heating | Residential/split system heat pump | TRC | Existing | NE3118 | Ceiling Insulation(R19 to R38) | Ceiling Insulation(R19 to R38) | NonEquip | 20 |  | 0% | Tech/Econ | 0.3398% | 0 | 0 | 0
Tech | Grocery | Space Heating | Residential/split system heat pump | TRC | Existing | NE3066 | Ceiling Insulation(R12 to R38) | Ceiling Insulation(R12 to R38) | NonEquip | 20 |  | 0% | Tech/Econ | 0.7363% | 0 | 0 | 0
Tech | Grocery | Space Heating | Residential/split system heat pump | TRC | Existing | NE2988 | Air Curtains | Air Curtains | NonEquip | 8 |  | 28.17% | Tech/Econ | 0.4308% | 775.1552 | 0 | 0.030866
Tech | Grocery | Space Heating | Residential/split system heat pump | TRC | Turnover | ET862 | Geothermal Heat Pump | Geothermal Heat Pump | Equip | 15 | Residential/split system heat pump | 30.5% | Tech/Econ | 2.941% | 6024.2389 | 0 | 1.9899
Tech | Grocery | Space Heating | Residential/split system heat pump | TRC | Turnover | ET1408 | Variable Refrigerant Flow (VRF) HVAC Systems | Variable Refrigerant Flow (VRF) HVAC Systems | Equip | 15 | Residential/split system heat pump | 49.09% | Tech/Econ | 31.25% | 135475.5664 | 0 | 41.6668
Tech | Grocery | Space Heating | Residential/split system heat pump | TRC | Turnover | ET1330 | High Efficiency PTHP | High Efficiency PTHP | Equip | 15 | Residential/split system heat pump | 0% | Tech/Econ | 9.375% | 0 | 0 | 0
Tech | Grocery | Space Heating | Residential/split system heat pump | TRC | New | EN888 | Geothermal Heat Pump | Geothermal Heat Pump | Equip | 15 | Residential/split system heat pump | 30.5% | Tech/Econ | 2.941% | 0 | 0 | 0
Tech | Grocery | Space Heating | Residential/split system heat pump | TRC | New | EN1434 | Variable Refrigerant Flow (VRF) HVAC Systems | Variable Refrigerant Flow (VRF) HVAC Systems | Equip | 15 | Residential/split system heat pump | 49.09% | Tech/Econ | 31.25% | 1250.881 | 0 | 0.38472
Tech | Grocery | Space Heating | Residential/split system heat pump | TRC | New | EN1356 | High Efficiency PTHP | High Efficiency PTHP | Equip | 15 | Residential/split system heat pump | 0% | Tech/Econ | 9.375% | 0 | 0 | 0
Tech | Grocery | Refrigeration | Residential style | TRC | New | NN5315 | Retro-Commissioning | Retro-Commissioning | NonEquip | 5 |  | 0% | Tech/Econ | 16% | 0 | 0 | 0
Tech | Grocery | Refrigeration | Residential style | TRC | New | NN4899 | Strip Curtains for Walk-ins | Strip Curtains for Walk-ins | NonEquip | 4 | Walk-in cooler | 0% | Tech/Econ | 2.115% | 0 | 0 | 0
Tech | Grocery | Refrigeration | Residential style | TRC | New | NN4873 | Refrigerated Display Case Lighting Controls | Refrigerated Display Case Lighting Controls | NonEquip | 8 | Display cases | 0% | Tech/Econ | 0.9365% | 0 | 0 | 0
Tech | Grocery | Refrigeration | Residential style | TRC | New | NN4847 | PSC to ECM Evaporator Fan Motor (Walk-In, Refrigerator) | PSC to ECM Evaporator Fan Motor (Walk-In, Refrigerator) | NonEquip | 15 | Walk-in cooler | 0% | Tech/Econ | 37.5% | 0 | 0 | 0
Tech | Grocery | Refrigeration | Residential style | TRC | New | NN4821 | PSC to ECM Evaporator Fan Motor (Reach-In) | PSC to ECM Evaporator Fan Motor (Reach-In) | NonEquip | 15 | Display cases | 0% | Tech/Econ | 37.5% | 0 | 0 | 0
Tech | Grocery | Refrigeration | Residential style | TRC | New | NN4795 | Night Covers for Display Cases | Night Covers for Display Cases | NonEquip | 5 | Display cases | 0% | Tech/Econ | 1.877% | 0 | 0 | 0
Tech | Grocery | Refrigeration | Residential style | TRC | New | NN4769 | High R-Value Glass Doors | High R-Value Glass Doors | NonEquip | 12 | Display cases | 0% | Tech/Econ | 0% | 0 | 0 | 0
Tech | Grocery | Refrigeration | Residential style | TRC | New | NN4743 | High Efficiency Refrigeration Compressor | High Efficiency Refrigeration Compressor | NonEquip | 13 | Display cases | 0% | Tech/Econ | 6.922% | 0 | 0 | 0
Tech | Grocery | Refrigeration | Residential style | TRC | New | NN4717 | Freezer-Cooler Replacement Gaskets | Freezer-Cooler Replacement Gaskets | NonEquip | 4 | Display cases | 0% | Tech/Econ | 0% | 0 | 0 | 0
Tech | Grocery | Refrigeration | Residential style | TRC | New | NN4691 | Floating Head Pressure Controls | Floating Head Pressure Controls | NonEquip | 15 |  | 0% | Tech/Econ | 6.05% | 0 | 0 | 0
Tech | Grocery | Refrigeration | Residential style | TRC | New | NN4665 | Demand Defrost | Demand Defrost | NonEquip | 10 | Walk-in cooler | 0% | Tech/Econ | 30% | 0 | 0 | 0
Tech | Grocery | Refrigeration | Residential style | TRC | New | NN4639 | Automatic Door Closer for Walk-in Coolers and Freezers | Automatic Door Closer for Walk-in Coolers and Freezers | NonEquip | 8 | Walk-in cooler | 0% | Tech/Econ | 3.131% | 0 | 0 | 0
Tech | Grocery | Refrigeration | Residential style | TRC | New | NN4613 | Anti-Sweat Controls | Anti-Sweat Controls | NonEquip | 8 | Display cases | 0% | Tech/Econ | 85% | 0 | 0 | 0
Tech | Grocery | Refrigeration | Residential style | TRC | Existing | NE5302 | Retro-Commissioning | Retro-Commissioning | NonEquip | 5 |  | 21.99% | Tech/Econ | 16% | 15282.5259 | 4.7184 | 9.1424
Tech | Grocery | Refrigeration | Residential style | TRC | Existing | NE4886 | Strip Curtains for Walk-ins | Strip Curtains for Walk-ins | NonEquip | 4 | Walk-in cooler | 0% | Tech/Econ | 2.115% | 0 | 0 | 0
Tech | Grocery | Refrigeration | Residential style | TRC | Existing | NE4860 | Refrigerated Display Case Lighting Controls | Refrigerated Display Case Lighting Controls | NonEquip | 8 | Display cases | 0% | Tech/Econ | 2.524% | 0 | 0 | 0
Tech | Grocery | Refrigeration | Residential style | TRC | Existing | NE4834 | PSC to ECM Evaporator Fan Motor (Walk-In, Refrigerator) | PSC to ECM Evaporator Fan Motor (Walk-In, Refrigerator) | NonEquip | 15 | Walk-in cooler | 0% | Tech/Econ | 37.5% | 0 | 0 | 0
Tech | Grocery | Refrigeration | Residential style | TRC | Existing | NE4808 | PSC to ECM Evaporator Fan Motor (Reach-In) | PSC to ECM Evaporator Fan Motor (Reach-In) | NonEquip | 15 | Display cases | 0% | Tech/Econ | 37.5% | 0 | 0 | 0
Tech | Grocery | Refrigeration | Residential style | TRC | Existing | NE4782 | Night Covers for Display Cases | Night Covers for Display Cases | NonEquip | 5 | Display cases | 0% | Tech/Econ | 1.877% | 0 | 0 | 0
Tech | Grocery | Refrigeration | Residential style | TRC | Existing | NE4756 | High R-Value Glass Doors | High R-Value Glass Doors | NonEquip | 12 | Display cases | 0% | Tech/Econ | 23.81% | 0 | 0 | 0
Tech | Grocery | Refrigeration | Residential style | TRC | Existing | NE4730 | High Efficiency Refrigeration Compressor | High Efficiency Refrigeration Compressor | NonEquip | 13 | Display cases | 0% | Tech/Econ | 6.922% | 0 | 0 | 0
Tech | Grocery | Refrigeration | Residential style | TRC | Existing | NE4704 | Freezer-Cooler Replacement Gaskets | Freezer-Cooler Replacement Gaskets | NonEquip | 4 | Display cases | 0% | Tech/Econ | 3.131% | 0 | 0 | 0
Tech | Grocery | Refrigeration | Residential style | TRC | Existing | NE4678 | Floating Head Pressure Controls | Floating Head Pressure Controls | NonEquip | 15 |  | 0% | Tech/Econ | 6.05% | 0 | 0 | 0
Tech | Grocery | Refrigeration | Residential style | TRC | Existing | NE4652 | Demand Defrost | Demand Defrost | NonEquip | 10 | Walk-in cooler | 0% | Tech/Econ | 30% | 0 | 0 | 0
Tech | Grocery | Refrigeration | Residential style | TRC | Existing | NE4626 | Automatic Door Closer for Walk-in Coolers and Freezers | Automatic Door Closer for Walk-in Coolers and Freezers | NonEquip | 8 | Walk-in cooler | 0% | Tech/Econ | 3.131% | 0 | 0 | 0
Tech | Grocery | Refrigeration | Residential style | TRC | Existing | NE4600 | Anti-Sweat Controls | Anti-Sweat Controls | NonEquip | 8 | Display cases | 0% | Tech/Econ | 85% | 0 | 0 | 0
Tech | Grocery | Refrigeration | Residential style | TRC | Turnover | ET2533 | Energy Star Refrigerator | Energy Star Refrigerator | Equip | 12 | Residential style | 45.6% | Tech/Econ | 21.99% | 48407.8273 | 6.3734 | 5.0149
Tech | Grocery | Refrigeration | Residential style | TRC | New | EN2559 | Energy Star Refrigerator | Energy Star Refrigerator | Equip | 12 | Residential style | 53.2% | Tech/Econ | 21.99% | 501.3993 | 0.066014 | 0.051944
Tech | Grocery | Miscellaneous | Pool pump | TRC | New | NN5445 | Retro-Commissioning | Retro-Commissioning | NonEquip | 5 |  | 0% | Tech/Econ | 16% | 0 | 0 | 0
Tech | Grocery | Miscellaneous | Pool pump | TRC | New | NN4535 | VSD Controlled Compressor | VSD Controlled Compressor | NonEquip | 15 | Others | 0% | Tech/Econ | 20.79% | 0 | 0 | 0
Tech | Grocery | Miscellaneous | Pool pump | TRC | New | NN4509 | Regenerative Drive Elevator Motor | Regenerative Drive Elevator Motor | NonEquip | 13 | Elevators/Escalators | 0% | Tech/Econ | 6.211% | 0 | 0 | 0
Tech | Grocery | Miscellaneous | Pool pump | TRC | New | NN4483 | Engine Block Timer | Engine Block Timer | NonEquip | 5 | Others | 0% | Tech/Econ | 36% | 0 | 0 | 0
Tech | Grocery | Miscellaneous | Pool pump | TRC | New | NN4457 | Efficient Motor Belts | Efficient Motor Belts | NonEquip | 10 | Others | 0% | Tech/Econ | 1.105% | 0 | 0 | 0
Tech | Grocery | Miscellaneous | Pool pump | TRC | Existing | NE5432 | Retro-Commissioning | Retro-Commissioning | NonEquip | 5 |  | 21.99% | Tech/Econ | 16% | 0 | 0 | 0
Tech | Grocery | Miscellaneous | Pool pump | TRC | Existing | NE4522 | VSD Controlled Compressor | VSD Controlled Compressor | NonEquip | 15 | Others | 0% | Tech/Econ | 20.79% | 0 | 0 | 0
Tech | Grocery | Miscellaneous | Pool pump | TRC | Existing | NE4496 | Regenerative Drive Elevator Motor | Regenerative Drive Elevator Motor | NonEquip | 13 | Elevators/Escalators | 0% | Tech/Econ | 6.211% | 0 | 0 | 0
Tech | Grocery | Miscellaneous | Pool pump | TRC | Existing | NE4470 | Engine Block Timer | Engine Block Timer | NonEquip | 5 | Others | 0% | Tech/Econ | 36% | 0 | 0 | 0
Tech | Grocery | Miscellaneous | Pool pump | TRC | Existing | NE4444 | Efficient Motor Belts | Efficient Motor Belts | NonEquip | 10 | Others | 0% | Tech/Econ | 1.105% | 0 | 0 | 0
Tech | Grocery | Miscellaneous | Pool pump | TRC | Turnover | ET2107 | Variable Speed Pool Pump | Variable Speed Pool Pump | Equip | 10 | Pool pump | 0% | Tech/Econ | 64.36% | 0 | 0 | 0
Tech | Grocery | Miscellaneous | Pool pump | TRC | Turnover | ET2068 | Two Speed Pool Pump | Two Speed Pool Pump | Equip | 10 | Pool pump | 0% | Tech/Econ | 61.79% | 0 | 0 | 0
Tech | Grocery | Miscellaneous | Pool pump | TRC | Turnover | ET2032 | Solar Powered Pool Pump | Solar Powered Pool Pump | Equip | 10 | Pool pump | 0% | Tech/Econ | 81% | 0 | 0 | 0
Tech | Grocery | Miscellaneous | Pool pump | TRC | Turnover | ET1993 | Solar Pool Heater | Solar Pool Heater | Equip | 15 | Pool pump | 0% | Tech/Econ | 86.11% | 0 | 0 | 0
Tech | Grocery | Miscellaneous | Pool pump | TRC | Turnover | ET1954 | Heat Pump Pool Heater | Heat Pump Pool Heater | Equip | 15 | Pool pump | 0% | Tech/Econ | 80% | 0 | 0 | 0
Tech | Grocery | Miscellaneous | Pool pump | TRC | New | EN2131 | Variable Speed Pool Pump | Variable Speed Pool Pump | Equip | 10 | Pool pump | 0% | Tech/Econ | 64.36% | 0 | 0 | 0
Tech | Grocery | Miscellaneous | Pool pump | TRC | New | EN2094 | Two Speed Pool Pump | Two Speed Pool Pump | Equip | 10 | Pool pump | 0% | Tech/Econ | 61.79% | 0 | 0 | 0
Tech | Grocery | Miscellaneous | Pool pump | TRC | New | EN2056 | Solar Powered Pool Pump | Solar Powered Pool Pump | Equip | 10 | Pool pump | 0% | Tech/Econ | 81% | 0 | 0 | 0
Tech | Grocery | Miscellaneous | Pool pump | TRC | New | EN2019 | Solar Pool Heater | Solar Pool Heater | Equip | 15 | Pool pump | 0% | Tech/Econ | 86.11% | 0 | 0 | 0
Tech | Grocery | Miscellaneous | Pool pump | TRC | New | EN1980 | Heat Pump Pool Heater | Heat Pump Pool Heater | Equip | 15 | Pool pump | 0% | Tech/Econ | 80% | 0 | 0 | 0
Tech | Grocery | Space Heating | Packaged central unit | TRC | New | NN5341 | Retro-Commissioning | Retro-Commissioning | NonEquip | 5 |  | 0% | Tech/Econ | 16% | 0 | 0 | 0
Tech | Grocery | Space Heating | Packaged central unit | TRC | New | NN4327 | Water Cooled Refrigeration Heat Recovery | Water Cooled Refrigeration Heat Recovery | NonEquip | 20 |  | 0% | Tech/Econ | 10% | 0 | 0 | 0
Tech | Grocery | Space Heating | Packaged central unit | TRC | New | NN4275 | Warehouse Loading Dock Seals | Warehouse Loading Dock Seals | NonEquip | 18 |  | 0% | Tech/Econ | 0.7054% | 0 | 0 | 0
Tech | Grocery | Space Heating | Packaged central unit | TRC | New | NN4249 | Wall Insulation | Wall Insulation | NonEquip | 20 |  | 0% | Tech/Econ | 0% | 0 | 0 | 0
Tech | Grocery | Space Heating | Packaged central unit | TRC | New | NN4171 | Smart Thermostat | Smart Thermostat | NonEquip | 11 |  | 31.48% | Tech/Econ | 10% | 1661.2032 | 0 | -0.0011682
Tech | Grocery | Space Heating | Packaged central unit | TRC | New | NN4093 | Roof Insulation | Roof Insulation | NonEquip | 20 |  | 58.5% | Tech/Econ | 0.4064% | 0 | 0 | 0
Tech | Grocery | Space Heating | Packaged central unit | TRC | New | NN4067 | Programmable Thermostat | Programmable Thermostat | NonEquip | 11 |  | 0% | Tech/Econ | 3.6% | 0 | 0 | 0
Tech | Grocery | Space Heating | Packaged central unit | TRC | New | NN4015 | Low U-Value Windows | Low U-Value Windows | NonEquip | 20 |  | 20.9% | Tech/Econ | 10% | 1126.7618 | 0 | 0.0046829
Tech | Grocery | Space Heating | Packaged central unit | TRC | New | NN3937 | Infiltration Reduction - Air Sealing | Infiltration Reduction - Air Sealing | NonEquip | 11 |  | 0% | Tech/Econ | 0.3527% | 0 | 0 | 0
Tech | Grocery | Space Heating | Packaged central unit | TRC | New | NN3781 | Green Roof | Green Roof | NonEquip | 15 |  | 0.49% | Tech/Econ | 0.628% | 1.5278 | 0 | 0
Tech | Grocery | Space Heating | Packaged central unit | TRC | New | NN3729 | Floor Insulation | Floor Insulation | NonEquip | 20 |  | 49.87% | Tech/Econ | 0.2132% | 0 | 0 | 0
Tech | Grocery | Space Heating | Packaged central unit | TRC | New | NN3651 | Facility Energy Management System | Facility Energy Management System | NonEquip | 15 |  | 4.276% | Tech/Econ | 20% | 464.953 | 0 | 0.055788
Tech | Grocery | Space Heating | Packaged central unit | TRC | New | NN3573 | ECM Motors on Furnaces | ECM Motors on Furnaces | NonEquip | 15 | Forced air furnace | 0% | Tech/Econ | 1.706% | 0 | 0 | 0
Tech | Grocery | Space Heating | Packaged central unit | TRC | New | NN3547 | Duct Sealing Repair | Duct Sealing Repair | NonEquip | 15 |  | 0% | Tech/Econ | 12% | 0 | 0 | 0
Tech | Grocery | Space Heating | Packaged central unit | TRC | New | NN3495 | Duct Insulation | Duct Insulation | NonEquip | 15 |  | 0% | Tech/Econ | 2.045% | 0 | 0 | 0
Tech | Grocery | Space Heating | Packaged central unit | TRC | New | NN3443 | Destratification Fans | Destratification Fans | NonEquip | 10 |  | 0% | Tech/Econ | 12.54% | 0 | 0 | 0
Tech | Grocery | Space Heating | Packaged central unit | TRC | New | NN3391 | Dedicated Outdoor Air System on VRF unit | Dedicated Outdoor Air System on VRF unit | NonEquip | 15 | Residential/split system heat pump | 0% | Tech/Econ | 10% | 0 | 0 | 0
Tech | Grocery | Space Heating | Packaged central unit | TRC | New | NN3339 | Cool Roof | Cool Roof | NonEquip | 15 |  | 72.32% | Tech/Econ | 0.08686% | 0 | 0 | 0
Tech | Grocery | Space Heating | Packaged central unit | TRC | New | NN3235 | Ceiling Insulation(R30 to R38) | Ceiling Insulation(R30 to R38) | NonEquip | 20 |  | 0% | Tech/Econ | 0.08213% | 0 | 0 | 0
Tech | Grocery | Space Heating | Packaged central unit | TRC | New | NN3183 | Ceiling Insulation(R2 to R38) | Ceiling Insulation(R2 to R38) | NonEquip | 20 |  | 0% | Tech/Econ | 5.543% | 0 | 0 | 0
Tech | Grocery | Space Heating | Packaged central unit | TRC | New | NN3131 | Ceiling Insulation(R19 to R38) | Ceiling Insulation(R19 to R38) | NonEquip | 20 |  | 0% | Tech/Econ | 0.308% | 0 | 0 | 0
Tech | Grocery | Space Heating | Packaged central unit | TRC | New | NN3079 | Ceiling Insulation(R12 to R38) | Ceiling Insulation(R12 to R38) | NonEquip | 20 |  | 0% | Tech/Econ | 0.6673% | 0 | 0 | 0
Tech | Grocery | Space Heating | Packaged central unit | TRC | New | NN3001 | Air Curtains | Air Curtains | NonEquip | 8 |  | 47.78% | Tech/Econ | 0.4308% | 91.667 | 0 | 0.00365
Tech | Grocery | Space Heating | Packaged central unit | TRC | Existing | NE5328 | Retro-Commissioning | Retro-Commissioning | NonEquip | 5 |  | 21.99% | Tech/Econ | 16% | 192103.32 | 0 | 114.9216
Tech | Grocery | Space Heating | Packaged central unit | TRC | Existing | NE4314 | Water Cooled Refrigeration Heat Recovery | Water Cooled Refrigeration Heat Recovery | NonEquip | 20 |  | 0% | Tech/Econ | 10% | 0 | 0 | 0
Tech | Grocery | Space Heating | Packaged central unit | TRC | Existing | NE4262 | Warehouse Loading Dock Seals | Warehouse Loading Dock Seals | NonEquip | 18 |  | 0% | Tech/Econ | 0.7784% | 0 | 0 | 0
Tech | Grocery | Space Heating | Packaged central unit | TRC | Existing | NE4236 | Wall Insulation | Wall Insulation | NonEquip | 20 |  | 0% | Tech/Econ | 0.7324% | 0 | 0 | 0
Tech | Grocery | Space Heating | Packaged central unit | TRC | Existing | NE4158 | Smart Thermostat | Smart Thermostat | NonEquip | 11 |  | 31.48% | Tech/Econ | 10% | 182684.6569 | 0 | -0.12847
Tech | Grocery | Space Heating | Packaged central unit | TRC | Existing | NE4080 | Roof Insulation | Roof Insulation | NonEquip | 20 |  | 58.5% | Tech/Econ | 0.8968% | 27635.6669 | 0 | 12.8976
Tech | Grocery | Space Heating | Packaged central unit | TRC | Existing | NE4054 | Programmable Thermostat | Programmable Thermostat | NonEquip | 11 |  | 0% | Tech/Econ | 3.6% | 0 | 0 | 0
Tech | Grocery | Space Heating | Packaged central unit | TRC | Existing | NE4002 | Low U-Value Windows | Low U-Value Windows | NonEquip | 20 |  | 8.361% | Tech/Econ | 46% | 235536.6889 | 0 | 0.97891
Tech | Grocery | Space Heating | Packaged central unit | TRC | Existing | NE3924 | Infiltration Reduction - Air Sealing | Infiltration Reduction - Air Sealing | NonEquip | 11 |  | 0% | Tech/Econ | 0.3892% | 0 | 0 | 0
Tech | Grocery | Space Heating | Packaged central unit | TRC | Existing | NE3846 | Hotel Card Energy Control Systems | Hotel Card Energy Control Systems | NonEquip | 15 |  | 0% | Tech/Econ | 0% | 0 | 0 | 0
Tech | Grocery | Space Heating | Packaged central unit | TRC | Existing | NE3768 | Green Roof | Green Roof | NonEquip | 15 |  | 0.098% | Tech/Econ | 0.6929% | 35.5862 | 0 | 0
Tech | Grocery | Space Heating | Packaged central unit | TRC | Existing | NE3716 | Floor Insulation | Floor Insulation | NonEquip | 20 |  | 19.95% | Tech/Econ | 0.2353% | 2456.4154 | 0 | 1.1464
Tech | Grocery | Space Heating | Packaged central unit | TRC | Existing | NE3638 | Facility Energy Management System | Facility Energy Management System | NonEquip | 15 |  | 7.167% | Tech/Econ | 20% | 84401.523 | 0 | 10.1271
Tech | Grocery | Space Heating | Packaged central unit | TRC | Existing | NE3560 | ECM Motors on Furnaces | ECM Motors on Furnaces | NonEquip | 15 | Forced air furnace | 0% | Tech/Econ | 1.706% | 0 | 0 | 0
Tech | Grocery | Space Heating | Packaged central unit | TRC | Existing | NE3534 | Duct Sealing Repair | Duct Sealing Repair | NonEquip | 15 |  | 0% | Tech/Econ | 12% | 0 | 0 | 0
Tech | Grocery | Space Heating | Packaged central unit | TRC | Existing | NE3482 | Duct Insulation | Duct Insulation | NonEquip | 15 |  | 0% | Tech/Econ | 2.045% | 0 | 0 | 0
Tech | Grocery | Space Heating | Packaged central unit | TRC | Existing | NE3430 | Destratification Fans | Destratification Fans | NonEquip | 10 |  | 0% | Tech/Econ | 12.54% | 0 | 0 | 0
Tech | Grocery | Space Heating | Packaged central unit | TRC | Existing | NE3378 | Dedicated Outdoor Air System on VRF unit | Dedicated Outdoor Air System on VRF unit | NonEquip | 15 | Residential/split system heat pump | 0% | Tech/Econ | 10% | 0 | 0 | 0
Tech | Grocery | Space Heating | Packaged central unit | TRC | Existing | NE3326 | Cool Roof | Cool Roof | NonEquip | 15 |  | 72.71% | Tech/Econ | 0.09584% | 3645.5367 | 0 | 0
Tech | Grocery | Space Heating | Packaged central unit | TRC | Existing | NE3222 | Ceiling Insulation(R30 to R38) | Ceiling Insulation(R30 to R38) | NonEquip | 20 |  | 0% | Tech/Econ | 0.09062% | 0 | 0 | 0
Tech | Grocery | Space Heating | Packaged central unit | TRC | Existing | NE3170 | Ceiling Insulation(R2 to R38) | Ceiling Insulation(R2 to R38) | NonEquip | 20 |  | 0% | Tech/Econ | 6.117% | 0 | 0 | 0
Tech | Grocery | Space Heating | Packaged central unit | TRC | Existing | NE3118 | Ceiling Insulation(R19 to R38) | Ceiling Insulation(R19 to R38) | NonEquip | 20 |  | 0% | Tech/Econ | 0.3398% | 0 | 0 | 0
Tech | Grocery | Space Heating | Packaged central unit | TRC | Existing | NE3066 | Ceiling Insulation(R12 to R38) | Ceiling Insulation(R12 to R38) | NonEquip | 20 |  | 0% | Tech/Econ | 0.7363% | 0 | 0 | 0
Tech | Grocery | Space Heating | Packaged central unit | TRC | Existing | NE2988 | Air Curtains | Air Curtains | NonEquip | 8 |  | 28.17% | Tech/Econ | 0.4308% | 6359.0795 | 0 | 0.25321
Tech | Grocery | Space Heating | Packaged central unit | TRC | Turnover | ET1213 | High Efficiency DX 135k- less than 240k BTU | High Efficiency DX 135k- less than 240k BTU | Equip | 15 | Packaged central unit | 94.56% | Tech/Econ | 3.03% | 161078.5284 | 0 | 0
Tech | Grocery | Space Heating | Packaged central unit | TRC | New | EN1239 | High Efficiency DX 135k- less than 240k BTU | High Efficiency DX 135k- less than 240k BTU | Equip | 15 | Packaged central unit | 94.56% | Tech/Econ | 3.03% | 1464.7325 | 0 | 0
Tech | Grocery | Space Cooling | Packaged air conditioning units (RTUs) | TRC | New | NN5367 | Retro-Commissioning | Retro-Commissioning | NonEquip | 5 |  | 0% | Tech/Econ | 16% | 0 | 0 | 0
Tech | Grocery | Space Cooling | Packaged air conditioning units (RTUs) | TRC | New | NN4379 | Window Sun Protection | Window Sun Protection | NonEquip | 10 |  | 15.35% | Tech/Econ | 16% | 11428.2811 | 4.1265 | -0.059664
Tech | Grocery | Space Cooling | Packaged air conditioning units (RTUs) | TRC | New | NN4353 | Waterside Economizer | Waterside Economizer | NonEquip | 20 |  | 0% | Tech/Econ | 5.556% | 0 | 0 | 0
Tech | Grocery | Space Cooling | Packaged air conditioning units (RTUs) | TRC | New | NN4301 | Warehouse Loading Dock Seals | Warehouse Loading Dock Seals | NonEquip | 18 |  | 0% | Tech/Econ | 0.7371% | 0 | 0 | 0
Tech | Grocery | Space Cooling | Packaged air conditioning units (RTUs) | TRC | New | NN4145 | Smart Thermostat | Smart Thermostat | NonEquip | 11 |  | 31.48% | Tech/Econ | 10% | 12243.7029 | 4.5373 | 0
Tech | Grocery | Space Cooling | Packaged air conditioning units (RTUs) | TRC | New | NN4119 | Roof Insulation | Roof Insulation | NonEquip | 20 |  | 58.5% | Tech/Econ | 0.4246% | 0 | 0 | 0
Tech | Grocery | Space Cooling | Packaged air conditioning units (RTUs) | TRC | New | NN4041 | Programmable Thermostat | Programmable Thermostat | NonEquip | 11 |  | 0% | Tech/Econ | 3.6% | 0 | 0 | 0
Tech | Grocery | Space Cooling | Packaged air conditioning units (RTUs) | TRC | New | NN3989 | Low U-Value Windows | Low U-Value Windows | NonEquip | 20 |  | 20.9% | Tech/Econ | 10% | 0 | 0 | 0
Tech | Grocery | Space Cooling | Packaged air conditioning units (RTUs) | TRC | New | NN3963 | Infiltration Reduction - Air Sealing | Infiltration Reduction - Air Sealing | NonEquip | 11 |  | 0% | Tech/Econ | 0.3686% | 0 | 0 | 0
Tech | Grocery | Space Cooling | Packaged air conditioning units (RTUs) | TRC | New | NN3911 | HVAC tune-up_RTU | HVAC tune-up_RTU | NonEquip | 5 | Packaged air conditioning units (RTUs) | 0% | Tech/Econ | 5% | 0 | 0 | 0
Tech | Grocery | Space Cooling | Packaged air conditioning units (RTUs) | TRC | New | NN3885 | HVAC tune-up | HVAC tune-up | NonEquip | 5 | Residential-type central air conditioners | 0% | Tech/Econ | 5% | 0 | 0 | 0
Tech | Grocery | Space Cooling | Packaged air conditioning units (RTUs) | TRC | New | NN3807 | Green Roof | Green Roof | NonEquip | 15 |  | 0.49% | Tech/Econ | 0.4922% | 0 | 0 | 0
Tech | Grocery | Space Cooling | Packaged air conditioning units (RTUs) | TRC | New | NN3677 | Facility Energy Management System | Facility Energy Management System | NonEquip | 15 |  | 4.276% | Tech/Econ | 20% | 4389.4666 | 1.1455 | 0
Tech | Grocery | Space Cooling | Packaged air conditioning units (RTUs) | TRC | New | NN3625 | Facility Commissioning | Facility Commissioning | NonEquip | 10 |  | 53.41% | Tech/Econ | 16% | 43484.1564 | 8.8288 | 0.051692
Tech | Grocery | Space Cooling | Packaged air conditioning units (RTUs) | TRC | New | NN3599 | Energy Recovery Ventilation System (ERV) | Energy Recovery Ventilation System (ERV) | NonEquip | 15 | Packaged air conditioning units (RTUs) | 48.99% | Tech/Econ | 9.935% | 21499.9917 | 36.5578 | 1.8182
Tech | Grocery | Space Cooling | Packaged air conditioning units (RTUs) | TRC | New | NN3521 | Duct Sealing Repair | Duct Sealing Repair | NonEquip | 15 |  | 0% | Tech/Econ | 12% | 0 | 0 | 0
Tech | Grocery | Space Cooling | Packaged air conditioning units (RTUs) | TRC | New | NN3469 | Duct Insulation | Duct Insulation | NonEquip | 15 |  | 0% | Tech/Econ | 2.045% | 0 | 0 | 0
Tech | Grocery | Space Cooling | Packaged air conditioning units (RTUs) | TRC | New | NN3417 | Dedicated Outdoor Air System on VRF unit | Dedicated Outdoor Air System on VRF unit | NonEquip | 15 | Residential-type central air conditioners | 0% | Tech/Econ | 17.5% | 0 | 0 | 0
Tech | Grocery | Space Cooling | Packaged air conditioning units (RTUs) | TRC | New | NN3365 | Cool Roof | Cool Roof | NonEquip | 15 |  | 72.32% | Tech/Econ | 0.6634% | 0 | 0 | 0
Tech | Grocery | Space Cooling | Packaged air conditioning units (RTUs) | TRC | New | NN3313 | Chilled Water System - Variable Speed Drives | Chilled Water System - Variable Speed Drives | NonEquip | 13 | Central chillers inside | 0% | Tech/Econ | 24.74% | 0 | 0 | 0
Tech | Grocery | Space Cooling | Packaged air conditioning units (RTUs) | TRC | New | NN3209 | Ceiling Insulation(R2 to R38) | Ceiling Insulation(R2 to R38) | NonEquip | 20 |  | 0% | Tech/Econ | 5.793% | 0 | 0 | 0
Tech | Grocery | Space Cooling | Packaged air conditioning units (RTUs) | TRC | New | NN3105 | Ceiling Insulation(R12 to R38) | Ceiling Insulation(R12 to R38) | NonEquip | 20 |  | 0% | Tech/Econ | 0.6972% | 0 | 0 | 0
Tech | Grocery | Space Cooling | Packaged air conditioning units (RTUs) | TRC | New | NN3053 | Airside Economizer | Airside Economizer | NonEquip | 10 | Packaged air conditioning units (RTUs) | 4.552% | Tech/Econ | 5.556% | 1062.8229 | -0.22429 | 0.00039423
Tech | Grocery | Space Cooling | Packaged air conditioning units (RTUs) | TRC | Existing | NE5354 | Retro-Commissioning | Retro-Commissioning | NonEquip | 5 |  | 21.99% | Tech/Econ | 16% | 1665729.8 | 514.2883 | 0
Tech | Grocery | Space Cooling | Packaged air conditioning units (RTUs) | TRC | Existing | NE4366 | Window Sun Protection | Window Sun Protection | NonEquip | 10 |  | 12.19% | Tech/Econ | 16% | 1068996.915 | 385.9924 | -5.5809
Tech | Grocery | Space Cooling | Packaged air conditioning units (RTUs) | TRC | Existing | NE4340 | Waterside Economizer | Waterside Economizer | NonEquip | 20 |  | 0% | Tech/Econ | 5.556% | 0 | 0 | 0
Tech | Grocery | Space Cooling | Packaged air conditioning units (RTUs) | TRC | Existing | NE4288 | Warehouse Loading Dock Seals | Warehouse Loading Dock Seals | NonEquip | 18 |  | 0% | Tech/Econ | 0.7371% | 0 | 0 | 0
Tech | Grocery | Space Cooling | Packaged air conditioning units (RTUs) | TRC | Existing | NE4210 | Wall Insulation | Wall Insulation | NonEquip | 20 |  | 0% | Tech/Econ | 4.75% | 0 | 0 | 0
Tech | Grocery | Space Cooling | Packaged air conditioning units (RTUs) | TRC | Existing | NE4132 | Smart Thermostat | Smart Thermostat | NonEquip | 11 |  | 31.48% | Tech/Econ | 10% | 1691017.189 | 626.6566 | 0
Tech | Grocery | Space Cooling | Packaged air conditioning units (RTUs) | TRC | Existing | NE4106 | Roof Insulation | Roof Insulation | NonEquip | 20 |  | 58.5% | Tech/Econ | 0.8492% | 226919.5668 | 46.3076 | 0
Tech | Grocery | Space Cooling | Packaged air conditioning units (RTUs) | TRC | Existing | NE4028 | Programmable Thermostat | Programmable Thermostat | NonEquip | 11 |  | 0% | Tech/Econ | 3.6% | 0 | 0 | 0
Tech | Grocery | Space Cooling | Packaged air conditioning units (RTUs) | TRC | Existing | NE3976 | Low U-Value Windows | Low U-Value Windows | NonEquip | 20 |  | 8.361% | Tech/Econ | 46% | 2223623.58 | 826.5274 | 0
Tech | Grocery | Space Cooling | Packaged air conditioning units (RTUs) | TRC | Existing | NE3950 | Infiltration Reduction - Air Sealing | Infiltration Reduction - Air Sealing | NonEquip | 11 |  | 0% | Tech/Econ | 0.3686% | 0 | 0 | 0
Tech | Grocery | Space Cooling | Packaged air conditioning units (RTUs) | TRC | Existing | NE3898 | HVAC tune-up_RTU | HVAC tune-up_RTU | NonEquip | 5 | Packaged air conditioning units (RTUs) | 0% | Tech/Econ | 5% | 0 | 0 | 0
Tech | Grocery | Space Cooling | Packaged air conditioning units (RTUs) | TRC | Existing | NE3872 | HVAC tune-up | HVAC tune-up | NonEquip | 5 | Residential-type central air conditioners | 0% | Tech/Econ | 5% | 0 | 0 | 0
Tech | Grocery | Space Cooling | Packaged air conditioning units (RTUs) | TRC | Existing | NE3794 | Green Roof | Green Roof | NonEquip | 15 |  | 0.098% | Tech/Econ | 0.4922% | 218.165 | 0.092681 | 0
Tech | Grocery | Space Cooling | Packaged air conditioning units (RTUs) | TRC | Existing | NE3664 | Facility Energy Management System | Facility Energy Management System | NonEquip | 15 |  | 7.167% | Tech/Econ | 20% | 796806.7234 | 207.9348 | 0
Tech | Grocery | Space Cooling | Packaged air conditioning units (RTUs) | TRC | Existing | NE3586 | Energy Recovery Ventilation System (ERV) | Energy Recovery Ventilation System (ERV) | NonEquip | 15 | Packaged air conditioning units (RTUs) | 48.99% | Tech/Econ | 9.935% | 2532566.4 | 4306.2812 | 214.1684
Tech | Grocery | Space Cooling | Packaged air conditioning units (RTUs) | TRC | Existing | NE3508 | Duct Sealing Repair | Duct Sealing Repair | NonEquip | 15 |  | 0% | Tech/Econ | 12% | 0 | 0 | 0
Tech | Grocery | Space Cooling | Packaged air conditioning units (RTUs) | TRC | Existing | NE3456 | Duct Insulation | Duct Insulation | NonEquip | 15 |  | 0% | Tech/Econ | 2.045% | 0 | 0 | 0
Tech | Grocery | Space Cooling | Packaged air conditioning units (RTUs) | TRC | Existing | NE3404 | Dedicated Outdoor Air System on VRF unit | Dedicated Outdoor Air System on VRF unit | NonEquip | 15 | Residential-type central air conditioners | 0% | Tech/Econ | 17.5% | 0 | 0 | 0
Tech | Grocery | Space Cooling | Packaged air conditioning units (RTUs) | TRC | Existing | NE3352 | Cool Roof | Cool Roof | NonEquip | 15 |  | 72.71% | Tech/Econ | 0.6634% | 219227.4293 | 93.1322 | 0
Tech | Grocery | Space Cooling | Packaged air conditioning units (RTUs) | TRC | Existing | NE3300 | Chilled Water System - Variable Speed Drives | Chilled Water System - Variable Speed Drives | NonEquip | 13 | Central chillers inside | 0% | Tech/Econ | 24.74% | 0 | 0 | 0
Tech | Grocery | Space Cooling | Packaged air conditioning units (RTUs) | TRC | Existing | NE3196 | Ceiling Insulation(R2 to R38) | Ceiling Insulation(R2 to R38) | NonEquip | 20 |  | 0% | Tech/Econ | 5.793% | 0 | 0 | 0
Tech | Grocery | Space Cooling | Packaged air conditioning units (RTUs) | TRC | Existing | NE3144 | Ceiling Insulation(R19 to R38) | Ceiling Insulation(R19 to R38) | NonEquip | 20 |  | 0% | Tech/Econ | 0.3218% | 0 | 0 | 0
Tech | Grocery | Space Cooling | Packaged air conditioning units (RTUs) | TRC | Existing | NE3092 | Ceiling Insulation(R12 to R38) | Ceiling Insulation(R12 to R38) | NonEquip | 20 |  | 0% | Tech/Econ | 0.6972% | 0 | 0 | 0
Tech | Grocery | Space Cooling | Packaged air conditioning units (RTUs) | TRC | Existing | NE3040 | Airside Economizer | Airside Economizer | NonEquip | 10 | Packaged air conditioning units (RTUs) | 4.552% | Tech/Econ | 5.556% | 125193.985 | -26.4198 | 0.046437
Tech | Grocery | Space Cooling | Packaged air conditioning units (RTUs) | TRC | Turnover | ET1174 | High Efficiency DX 135k- less than 240k BTU | High Efficiency DX 135k- less than 240k BTU | Equip | 15 | Packaged air conditioning units (RTUs) | 94.56% | Tech/Econ | 4.348% | 2030018.21 | 839.4409 | 0
Tech | Grocery | Space Cooling | Packaged air conditioning units (RTUs) | TRC | New | EN1200 | High Efficiency DX 135k- less than 240k BTU | High Efficiency DX 135k- less than 240k BTU | Equip | 15 | Packaged air conditioning units (RTUs) | 94.56% | Tech/Econ | 4.348% | 8466.4755 | 3.501 | 0
Tech | Grocery | Interior Lighting | Overhead (fluorescent/LED/CFL U-shape) | TRC | New | NN5263 | Retro-Commissioning | Retro-Commissioning | NonEquip | 5 |  | 0% | Tech/Econ | 16% | 0 | 0 | 0
Tech | Grocery | Interior Lighting | Overhead (fluorescent/LED/CFL U-shape) | TRC | New | NN4431 | Interior Lighting Controls | Interior Lighting Controls | NonEquip | 8 | Overhead (fluorescent/LED/CFL U-shape) | 7.543% | Tech/Econ | 28% | 7057.3069 | 0 | 0
Tech | Grocery | Interior Lighting | Overhead (fluorescent/LED/CFL U-shape) | TRC | New | NN4405 | Bi-Level Lighting Control (Interior) | Bi-Level Lighting Control (Interior) | NonEquip | 8 | Overhead (fluorescent/LED/CFL U-shape) | 22.45% | Tech/Econ | 31% | 24998.7037 | 0.30882 | 0
Tech | Grocery | Interior Lighting | Overhead (fluorescent/LED/CFL U-shape) | TRC | New | NN3703 | Facility Energy Management System | Facility Energy Management System | NonEquip | 15 |  | 4.276% | Tech/Econ | 24% | 3356.479 | 0.87591 | 0.40273
Tech | Grocery | Interior Lighting | Overhead (fluorescent/LED/CFL U-shape) | TRC | Existing | NE5250 | Retro-Commissioning | Retro-Commissioning | NonEquip | 5 |  | 21.99% | Tech/Econ | 16% | 1050862.872 | 324.4503 | 628.6555
Tech | Grocery | Interior Lighting | Overhead (fluorescent/LED/CFL U-shape) | TRC | Existing | NE4418 | Interior Lighting Controls | Interior Lighting Controls | NonEquip | 8 | Overhead (fluorescent/LED/CFL U-shape) | 7.543% | Tech/Econ | 28% | 698575.6858 | 0 | 0
Tech | Grocery | Interior Lighting | Overhead (fluorescent/LED/CFL U-shape) | TRC | Existing | NE4392 | Bi-Level Lighting Control (Interior) | Bi-Level Lighting Control (Interior) | NonEquip | 8 | Overhead (fluorescent/LED/CFL U-shape) | 22.45% | Tech/Econ | 31% | 2474525.6 | 30.5694 | 0
Tech | Grocery | Interior Lighting | Overhead (fluorescent/LED/CFL U-shape) | TRC | Existing | NE3690 | Facility Energy Management System | Facility Energy Management System | NonEquip | 15 |  | 7.167% | Tech/Econ | 24% | 522746.686 | 136.4161 | 62.7228
Tech | Grocery | Interior Lighting | Overhead (fluorescent/LED/CFL U-shape) | TRC | Turnover | ET1798 | Premium T8 - Lamp Replacement | Premium T8 - Lamp Replacement | Equip | 8 | Overhead (fluorescent/LED/CFL U-shape) | 0% | Tech/Econ | 12.5% | 0 | 0 | 0
Tech | Grocery | Interior Lighting | Overhead (fluorescent/LED/CFL U-shape) | TRC | Turnover | ET1759 | Premium T8 - Fixture Replacement | Premium T8 - Fixture Replacement | Equip | 8 | Overhead (fluorescent/LED/CFL U-shape) | 0% | Tech/Econ | 12.5% | 0 | 0 | 0
Tech | Grocery | Interior Lighting | Overhead (fluorescent/LED/CFL U-shape) | TRC | Turnover | ET1720 | LED Linear - Lamp Replacement | LED Linear - Lamp Replacement | Equip | 15 | Overhead (fluorescent/LED/CFL U-shape) | 24.1% | Tech/Econ | 25.43% | 1983918.665 | 478.5697 | 0.080155
Tech | Grocery | Interior Lighting | Overhead (fluorescent/LED/CFL U-shape) | TRC | Turnover | ET1681 | LED Linear - Fixture Replacement | LED Linear - Fixture Replacement | Equip | 15 | Overhead (fluorescent/LED/CFL U-shape) | 24.1% | Tech/Econ | 50.28% | 4902126.952 | 1195.4854 | 0.065494
Tech | Grocery | Interior Lighting | Overhead (fluorescent/LED/CFL U-shape) | TRC | New | EN1824 | Premium T8 - Lamp Replacement | Premium T8 - Lamp Replacement | Equip | 8 | Overhead (fluorescent/LED/CFL U-shape) | 0% | Tech/Econ | 12.5% | 0 | 0 | 0
Tech | Grocery | Interior Lighting | Overhead (fluorescent/LED/CFL U-shape) | TRC | New | EN1785 | Premium T8 - Fixture Replacement | Premium T8 - Fixture Replacement | Equip | 8 | Overhead (fluorescent/LED/CFL U-shape) | 0% | Tech/Econ | 12.5% | 0 | 0 | 0
Tech | Grocery | Interior Lighting | Overhead (fluorescent/LED/CFL U-shape) | TRC | New | EN1746 | LED Linear - Lamp Replacement | LED Linear - Lamp Replacement | Equip | 15 | Overhead (fluorescent/LED/CFL U-shape) | 0% | Tech/Econ | 25.43% | 0 | 0 | 0
Tech | Grocery | Interior Lighting | Overhead (fluorescent/LED/CFL U-shape) | TRC | New | EN1707 | LED Linear - Fixture Replacement | LED Linear - Fixture Replacement | Equip | 15 | Overhead (fluorescent/LED/CFL U-shape) | 0% | Tech/Econ | 50.28% | 0 | 0 | 0
Tech | Grocery | Cooking | Oven | TRC | Turnover | ET43 | Energy Star Commercial Oven | Energy Star Commercial Oven | Equip | 12 | Oven | 0% | Tech/Econ | 34.83% | 0 | 0 | 0
Tech | Grocery | Cooking | Oven | TRC | New | EN69 | Energy Star Commercial Oven | Energy Star Commercial Oven | Equip | 12 | Oven | 0% | Tech/Econ | 34.83% | 0 | 0 | 0
Tech | Grocery | Miscellaneous | Others | TRC | New | NN5445 | Retro-Commissioning | Retro-Commissioning | NonEquip | 5 |  | 0% | Tech/Econ | 16% | 0 | 0 | 0
Tech | Grocery | Miscellaneous | Others | TRC | New | NN4535 | VSD Controlled Compressor | VSD Controlled Compressor | NonEquip | 15 | Others | 23.37% | Tech/Econ | 20.79% | 16552.9362 | 2.4959 | 1.1682
Tech | Grocery | Miscellaneous | Others | TRC | New | NN4509 | Regenerative Drive Elevator Motor | Regenerative Drive Elevator Motor | NonEquip | 13 | Elevators/Escalators | 0% | Tech/Econ | 6.211% | 0 | 0 | 0
Tech | Grocery | Miscellaneous | Others | TRC | New | NN4483 | Engine Block Timer | Engine Block Timer | NonEquip | 5 | Others | 0% | Tech/Econ | 36% | 0 | 0 | 0
Tech | Grocery | Miscellaneous | Others | TRC | New | NN4457 | Efficient Motor Belts | Efficient Motor Belts | NonEquip | 10 | Others | 9.954% | Tech/Econ | 1.105% | 347.8137 | 0.04768 | 0.011774
Tech | Grocery | Miscellaneous | Others | TRC | Existing | NE5432 | Retro-Commissioning | Retro-Commissioning | NonEquip | 5 |  | 21.99% | Tech/Econ | 16% | 1253162.726 | 386.9096 | 749.677
Tech | Grocery | Miscellaneous | Others | TRC | Existing | NE4522 | VSD Controlled Compressor | VSD Controlled Compressor | NonEquip | 15 | Others | 23.37% | Tech/Econ | 20.79% | 1864462.541 | 281.1312 | 131.5811
Tech | Grocery | Miscellaneous | Others | TRC | Existing | NE4496 | Regenerative Drive Elevator Motor | Regenerative Drive Elevator Motor | NonEquip | 13 | Elevators/Escalators | 0% | Tech/Econ | 6.211% | 0 | 0 | 0
Tech | Grocery | Miscellaneous | Others | TRC | Existing | NE4470 | Engine Block Timer | Engine Block Timer | NonEquip | 5 | Others | 0% | Tech/Econ | 36% | 0 | 0 | 0
Tech | Grocery | Miscellaneous | Others | TRC | Existing | NE4444 | Efficient Motor Belts | Efficient Motor Belts | NonEquip | 10 | Others | 9.954% | Tech/Econ | 1.105% | 37798.1337 | 5.1816 | 1.2795
Tech | Grocery | Miscellaneous | Others | TRC | Turnover | ET1915 | ENERGY STAR Water Cooler | ENERGY STAR Water Cooler | Equip | 10 | Others | 0% | Tech/Econ | 68.49% | 0 | 0 | 0
Tech | Grocery | Miscellaneous | Others | TRC | Turnover | ET1876 | ENERGY STAR Commercial Clothes Washer | ENERGY STAR Commercial Clothes Washer | Equip | 7 | Others | 0% | Tech/Econ | 27.27% | 0 | 0 | 0
Tech | Grocery | Miscellaneous | Others | TRC | Turnover | ET1837 | Efficient Battery Charger | Efficient Battery Charger | Equip | 7 | Others | 17.92% | Tech/Econ | 13.68% | 894741.7479 | 490.2695 | 0
Tech | Grocery | Miscellaneous | Others | TRC | New | EN1941 | ENERGY STAR Water Cooler | ENERGY STAR Water Cooler | Equip | 10 | Others | 0% | Tech/Econ | 68.49% | 0 | 0 | 0
Tech | Grocery | Miscellaneous | Others | TRC | New | EN1902 | ENERGY STAR Commercial Clothes Washer | ENERGY STAR Commercial Clothes Washer | Equip | 7 | Others | 0% | Tech/Econ | 27.27% | 0 | 0 | 0
Tech | Grocery | Miscellaneous | Others | TRC | New | EN1863 | Efficient Battery Charger | Efficient Battery Charger | Equip | 7 | Others | 17.92% | Tech/Econ | 13.68% | 7943.6313 | 4.3527 | 0
Tech | Grocery | Office Equipment | Other office | TRC | New | NN4587 | Smart Strip Plug Outlet | Smart Strip Plug Outlet | NonEquip | 4 |  | 43.9% | Tech/Econ | 1.187% | 290.9841 | 0.043268 | 0.03007
Tech | Grocery | Office Equipment | Other office | TRC | New | NN4561 | Network PC Power Management | Network PC Power Management | NonEquip | 5 | Computers | 0% | Tech/Econ | 56.5% | 0 | 0 | 0
Tech | Grocery | Office Equipment | Other office | TRC | Existing | NE4574 | Smart Strip Plug Outlet | Smart Strip Plug Outlet | NonEquip | 4 |  | 43.9% | Tech/Econ | 1.187% | 32775.3902 | 4.8735 | 3.387
Tech | Grocery | Office Equipment | Other office | TRC | Existing | NE4548 | Network PC Power Management | Network PC Power Management | NonEquip | 5 | Computers | 0% | Tech/Econ | 56.5% | 0 | 0 | 0
Tech | Grocery | Office Equipment | Other office | TRC | Turnover | ET2260 | Energy Star Uninterruptable Power Supply | Energy Star Uninterruptable Power Supply | Equip | 10 | Other office | 0% | Tech/Econ | 1.878% | 0 | 0 | 0
Tech | Grocery | Office Equipment | Other office | TRC | New | EN2286 | Energy Star Uninterruptable Power Supply | Energy Star Uninterruptable Power Supply | Equip | 10 | Other office | 0% | Tech/Econ | 1.878% | 0 | 0 | 0
Tech | Grocery | Ventilation and Circulation | Motor/Fan | TRC | New | NN5393 | Retro-Commissioning | Retro-Commissioning | NonEquip | 5 |  | 0% | Tech/Econ | 16% | 0 | 0 | 0
Tech | Grocery | Ventilation and Circulation | Motor/Fan | TRC | New | NN4977 | VAV System | VAV System | NonEquip | 10 |  | 0% | Tech/Econ | 30% | 0 | 0 | 0
Tech | Grocery | Ventilation and Circulation | Motor/Fan | TRC | New | NN4951 | Demand Controlled Ventilation | Demand Controlled Ventilation | NonEquip | 10 |  | 23.39% | Tech/Econ | 9.434% | 32.8901 | 0.0034243 | 0.019279
Tech | Grocery | Ventilation and Circulation | Motor/Fan | TRC | New | NN4925 | CO Sensors for Parking Garage Exhaust | CO Sensors for Parking Garage Exhaust | NonEquip | 15 | Motor/Fan | 0% | Tech/Econ | 33% | 0 | 0 | 0
Tech | Grocery | Ventilation and Circulation | Motor/Fan | TRC | Existing | NE5380 | Retro-Commissioning | Retro-Commissioning | NonEquip | 5 |  | 21.99% | Tech/Econ | 16% | 5757.4819 | 1.7776 | 3.4443
Tech | Grocery | Ventilation and Circulation | Motor/Fan | TRC | Existing | NE4964 | VAV System | VAV System | NonEquip | 10 |  | 0% | Tech/Econ | 30% | 0 | 0 | 0
Tech | Grocery | Ventilation and Circulation | Motor/Fan | TRC | Existing | NE4938 | Demand Controlled Ventilation | Demand Controlled Ventilation | NonEquip | 10 |  | 23.39% | Tech/Econ | 9.434% | 3704.6184 | 0.38571 | 2.1715
Tech | Grocery | Ventilation and Circulation | Motor/Fan | TRC | Existing | NE4912 | CO Sensors for Parking Garage Exhaust | CO Sensors for Parking Garage Exhaust | NonEquip | 15 | Motor/Fan | 0% | Tech/Econ | 33% | 0 | 0 | 0
Tech | Grocery | Ventilation and Circulation | Motor/Fan | TRC | Turnover | ET2689 | High Speed Fans | High Speed Fans | Equip | 7 | Motor/Fan | 9.456% | Tech/Econ | 10.99% | 1762.317 | 0.24528 | 0.02247
Tech | Grocery | Ventilation and Circulation | Motor/Fan | TRC | Turnover | ET2650 | 10HP Open Drip-Proof(ODP) Motor | 10HP Open Drip-Proof(ODP) Motor | Equip | 15 | Motor/Fan | 29.73% | Tech/Econ | 1.079% | 526.5033 | 0.072176 | 0.017822
Tech | Grocery | Ventilation and Circulation | Motor/Fan | TRC | New | EN2715 | High Speed Fans | High Speed Fans | Equip | 7 | Motor/Fan | 9.456% | Tech/Econ | 10.99% | 15.6461 | 0.0021777 | 0.00019949
Tech | Grocery | Ventilation and Circulation | Motor/Fan | TRC | New | EN2676 | 10HP Open Drip-Proof(ODP) Motor | 10HP Open Drip-Proof(ODP) Motor | Equip | 15 | Motor/Fan | 37.16% | Tech/Econ | 1.079% | 5.843 | 0.00080098 | 0.00019778
Tech | Grocery | Miscellaneous | Medical equipment | TRC | New | NN5445 | Retro-Commissioning | Retro-Commissioning | NonEquip | 5 |  | 0% | Tech/Econ | 16% | 0 | 0 | 0
Tech | Grocery | Miscellaneous | Medical equipment | TRC | New | NN4535 | VSD Controlled Compressor | VSD Controlled Compressor | NonEquip | 15 | Others | 0% | Tech/Econ | 20.79% | 0 | 0 | 0
Tech | Grocery | Miscellaneous | Medical equipment | TRC | New | NN4509 | Regenerative Drive Elevator Motor | Regenerative Drive Elevator Motor | NonEquip | 13 | Elevators/Escalators | 0% | Tech/Econ | 6.211% | 0 | 0 | 0
Tech | Grocery | Miscellaneous | Medical equipment | TRC | New | NN4483 | Engine Block Timer | Engine Block Timer | NonEquip | 5 | Others | 0% | Tech/Econ | 36% | 0 | 0 | 0
Tech | Grocery | Miscellaneous | Medical equipment | TRC | New | NN4457 | Efficient Motor Belts | Efficient Motor Belts | NonEquip | 10 | Others | 0% | Tech/Econ | 1.105% | 0 | 0 | 0
Tech | Grocery | Miscellaneous | Medical equipment | TRC | Existing | NE5432 | Retro-Commissioning | Retro-Commissioning | NonEquip | 5 |  | 21.99% | Tech/Econ | 16% | 0 | 0 | 0
Tech | Grocery | Miscellaneous | Medical equipment | TRC | Existing | NE4522 | VSD Controlled Compressor | VSD Controlled Compressor | NonEquip | 15 | Others | 0% | Tech/Econ | 20.79% | 0 | 0 | 0
Tech | Grocery | Miscellaneous | Medical equipment | TRC | Existing | NE4496 | Regenerative Drive Elevator Motor | Regenerative Drive Elevator Motor | NonEquip | 13 | Elevators/Escalators | 0% | Tech/Econ | 6.211% | 0 | 0 | 0
Tech | Grocery | Miscellaneous | Medical equipment | TRC | Existing | NE4470 | Engine Block Timer | Engine Block Timer | NonEquip | 5 | Others | 0% | Tech/Econ | 36% | 0 | 0 | 0
Tech | Grocery | Miscellaneous | Medical equipment | TRC | Existing | NE4444 | Efficient Motor Belts | Efficient Motor Belts | NonEquip | 10 | Others | 0% | Tech/Econ | 1.105% | 0 | 0 | 0
Tech | Grocery | Refrigeration | Large cold storage | TRC | New | NN5315 | Retro-Commissioning | Retro-Commissioning | NonEquip | 5 |  | 0% | Tech/Econ | 16% | 0 | 0 | 0
Tech | Grocery | Refrigeration | Large cold storage | TRC | New | NN4899 | Strip Curtains for Walk-ins | Strip Curtains for Walk-ins | NonEquip | 4 | Walk-in cooler | 0% | Tech/Econ | 2.115% | 0 | 0 | 0
Tech | Grocery | Refrigeration | Large cold storage | TRC | New | NN4873 | Refrigerated Display Case Lighting Controls | Refrigerated Display Case Lighting Controls | NonEquip | 8 | Display cases | 0% | Tech/Econ | 0.9365% | 0 | 0 | 0
Tech | Grocery | Refrigeration | Large cold storage | TRC | New | NN4847 | PSC to ECM Evaporator Fan Motor (Walk-In, Refrigerator) | PSC to ECM Evaporator Fan Motor (Walk-In, Refrigerator) | NonEquip | 15 | Walk-in cooler | 0% | Tech/Econ | 37.5% | 0 | 0 | 0
Tech | Grocery | Refrigeration | Large cold storage | TRC | New | NN4821 | PSC to ECM Evaporator Fan Motor (Reach-In) | PSC to ECM Evaporator Fan Motor (Reach-In) | NonEquip | 15 | Display cases | 0% | Tech/Econ | 37.5% | 0 | 0 | 0
Tech | Grocery | Refrigeration | Large cold storage | TRC | New | NN4795 | Night Covers for Display Cases | Night Covers for Display Cases | NonEquip | 5 | Display cases | 0% | Tech/Econ | 1.877% | 0 | 0 | 0
Tech | Grocery | Refrigeration | Large cold storage | TRC | New | NN4769 | High R-Value Glass Doors | High R-Value Glass Doors | NonEquip | 12 | Display cases | 0% | Tech/Econ | 0% | 0 | 0 | 0
Tech | Grocery | Refrigeration | Large cold storage | TRC | New | NN4743 | High Efficiency Refrigeration Compressor | High Efficiency Refrigeration Compressor | NonEquip | 13 | Display cases | 0% | Tech/Econ | 6.922% | 0 | 0 | 0
Tech | Grocery | Refrigeration | Large cold storage | TRC | New | NN4717 | Freezer-Cooler Replacement Gaskets | Freezer-Cooler Replacement Gaskets | NonEquip | 4 | Display cases | 0% | Tech/Econ | 0% | 0 | 0 | 0
Tech | Grocery | Refrigeration | Large cold storage | TRC | New | NN4691 | Floating Head Pressure Controls | Floating Head Pressure Controls | NonEquip | 15 |  | 0% | Tech/Econ | 6.05% | 0 | 0 | 0
Tech | Grocery | Refrigeration | Large cold storage | TRC | New | NN4665 | Demand Defrost | Demand Defrost | NonEquip | 10 | Walk-in cooler | 0% | Tech/Econ | 30% | 0 | 0 | 0
Tech | Grocery | Refrigeration | Large cold storage | TRC | New | NN4639 | Automatic Door Closer for Walk-in Coolers and Freezers | Automatic Door Closer for Walk-in Coolers and Freezers | NonEquip | 8 | Walk-in cooler | 0% | Tech/Econ | 3.131% | 0 | 0 | 0
Tech | Grocery | Refrigeration | Large cold storage | TRC | New | NN4613 | Anti-Sweat Controls | Anti-Sweat Controls | NonEquip | 8 | Display cases | 0% | Tech/Econ | 85% | 0 | 0 | 0
Tech | Grocery | Refrigeration | Large cold storage | TRC | Existing | NE5302 | Retro-Commissioning | Retro-Commissioning | NonEquip | 5 |  | 21.99% | Tech/Econ | 16% | 39509.0458 | 12.1983 | 23.6354
Tech | Grocery | Refrigeration | Large cold storage | TRC | Existing | NE4886 | Strip Curtains for Walk-ins | Strip Curtains for Walk-ins | NonEquip | 4 | Walk-in cooler | 0% | Tech/Econ | 2.115% | 0 | 0 | 0
Tech | Grocery | Refrigeration | Large cold storage | TRC | Existing | NE4860 | Refrigerated Display Case Lighting Controls | Refrigerated Display Case Lighting Controls | NonEquip | 8 | Display cases | 0% | Tech/Econ | 2.524% | 0 | 0 | 0
Tech | Grocery | Refrigeration | Large cold storage | TRC | Existing | NE4834 | PSC to ECM Evaporator Fan Motor (Walk-In, Refrigerator) | PSC to ECM Evaporator Fan Motor (Walk-In, Refrigerator) | NonEquip | 15 | Walk-in cooler | 0% | Tech/Econ | 37.5% | 0 | 0 | 0
Tech | Grocery | Refrigeration | Large cold storage | TRC | Existing | NE4808 | PSC to ECM Evaporator Fan Motor (Reach-In) | PSC to ECM Evaporator Fan Motor (Reach-In) | NonEquip | 15 | Display cases | 0% | Tech/Econ | 37.5% | 0 | 0 | 0
Tech | Grocery | Refrigeration | Large cold storage | TRC | Existing | NE4782 | Night Covers for Display Cases | Night Covers for Display Cases | NonEquip | 5 | Display cases | 0% | Tech/Econ | 1.877% | 0 | 0 | 0
Tech | Grocery | Refrigeration | Large cold storage | TRC | Existing | NE4756 | High R-Value Glass Doors | High R-Value Glass Doors | NonEquip | 12 | Display cases | 0% | Tech/Econ | 23.81% | 0 | 0 | 0
Tech | Grocery | Refrigeration | Large cold storage | TRC | Existing | NE4730 | High Efficiency Refrigeration Compressor | High Efficiency Refrigeration Compressor | NonEquip | 13 | Display cases | 0% | Tech/Econ | 6.922% | 0 | 0 | 0
Tech | Grocery | Refrigeration | Large cold storage | TRC | Existing | NE4704 | Freezer-Cooler Replacement Gaskets | Freezer-Cooler Replacement Gaskets | NonEquip | 4 | Display cases | 0% | Tech/Econ | 3.131% | 0 | 0 | 0
Tech | Grocery | Refrigeration | Large cold storage | TRC | Existing | NE4678 | Floating Head Pressure Controls | Floating Head Pressure Controls | NonEquip | 15 |  | 0% | Tech/Econ | 6.05% | 0 | 0 | 0
Tech | Grocery | Refrigeration | Large cold storage | TRC | Existing | NE4652 | Demand Defrost | Demand Defrost | NonEquip | 10 | Walk-in cooler | 0% | Tech/Econ | 30% | 0 | 0 | 0
Tech | Grocery | Refrigeration | Large cold storage | TRC | Existing | NE4626 | Automatic Door Closer for Walk-in Coolers and Freezers | Automatic Door Closer for Walk-in Coolers and Freezers | NonEquip | 8 | Walk-in cooler | 0% | Tech/Econ | 3.131% | 0 | 0 | 0
Tech | Grocery | Refrigeration | Large cold storage | TRC | Existing | NE4600 | Anti-Sweat Controls | Anti-Sweat Controls | NonEquip | 8 | Display cases | 0% | Tech/Econ | 85% | 0 | 0 | 0
Tech | Grocery | Miscellaneous | Laboratory equipment | TRC | New | NN5445 | Retro-Commissioning | Retro-Commissioning | NonEquip | 5 |  | 0% | Tech/Econ | 16% | 0 | 0 | 0
Tech | Grocery | Miscellaneous | Laboratory equipment | TRC | New | NN4535 | VSD Controlled Compressor | VSD Controlled Compressor | NonEquip | 15 | Others | 0% | Tech/Econ | 20.79% | 0 | 0 | 0
Tech | Grocery | Miscellaneous | Laboratory equipment | TRC | New | NN4509 | Regenerative Drive Elevator Motor | Regenerative Drive Elevator Motor | NonEquip | 13 | Elevators/Escalators | 0% | Tech/Econ | 6.211% | 0 | 0 | 0
Tech | Grocery | Miscellaneous | Laboratory equipment | TRC | New | NN4483 | Engine Block Timer | Engine Block Timer | NonEquip | 5 | Others | 0% | Tech/Econ | 36% | 0 | 0 | 0
Tech | Grocery | Miscellaneous | Laboratory equipment | TRC | New | NN4457 | Efficient Motor Belts | Efficient Motor Belts | NonEquip | 10 | Others | 0% | Tech/Econ | 1.105% | 0 | 0 | 0
Tech | Grocery | Miscellaneous | Laboratory equipment | TRC | Existing | NE5432 | Retro-Commissioning | Retro-Commissioning | NonEquip | 5 |  | 21.99% | Tech/Econ | 16% | 0 | 0 | 0
Tech | Grocery | Miscellaneous | Laboratory equipment | TRC | Existing | NE4522 | VSD Controlled Compressor | VSD Controlled Compressor | NonEquip | 15 | Others | 0% | Tech/Econ | 20.79% | 0 | 0 | 0
Tech | Grocery | Miscellaneous | Laboratory equipment | TRC | Existing | NE4496 | Regenerative Drive Elevator Motor | Regenerative Drive Elevator Motor | NonEquip | 13 | Elevators/Escalators | 0% | Tech/Econ | 6.211% | 0 | 0 | 0
Tech | Grocery | Miscellaneous | Laboratory equipment | TRC | Existing | NE4470 | Engine Block Timer | Engine Block Timer | NonEquip | 5 | Others | 0% | Tech/Econ | 36% | 0 | 0 | 0
Tech | Grocery | Miscellaneous | Laboratory equipment | TRC | Existing | NE4444 | Efficient Motor Belts | Efficient Motor Belts | NonEquip | 10 | Others | 0% | Tech/Econ | 1.105% | 0 | 0 | 0
Tech | Grocery | Ventilation and Circulation | Individual room ventilation | TRC | New | NN5393 | Retro-Commissioning | Retro-Commissioning | NonEquip | 5 |  | 0% | Tech/Econ | 16% | 0 | 0 | 0
Tech | Grocery | Ventilation and Circulation | Individual room ventilation | TRC | New | NN4977 | VAV System | VAV System | NonEquip | 10 |  | 0% | Tech/Econ | 30% | 0 | 0 | 0
Tech | Grocery | Ventilation and Circulation | Individual room ventilation | TRC | New | NN4951 | Demand Controlled Ventilation | Demand Controlled Ventilation | NonEquip | 10 |  | 23.39% | Tech/Econ | 9.434% | 0 | 0 | 0
Tech | Grocery | Ventilation and Circulation | Individual room ventilation | TRC | New | NN4925 | CO Sensors for Parking Garage Exhaust | CO Sensors for Parking Garage Exhaust | NonEquip | 15 | Motor/Fan | 0% | Tech/Econ | 33% | 0 | 0 | 0
Tech | Grocery | Ventilation and Circulation | Individual room ventilation | TRC | Existing | NE5380 | Retro-Commissioning | Retro-Commissioning | NonEquip | 5 |  | 21.99% | Tech/Econ | 16% | 0 | 0 | 0
Tech | Grocery | Ventilation and Circulation | Individual room ventilation | TRC | Existing | NE4964 | VAV System | VAV System | NonEquip | 10 |  | 0% | Tech/Econ | 30% | 0 | 0 | 0
Tech | Grocery | Ventilation and Circulation | Individual room ventilation | TRC | Existing | NE4938 | Demand Controlled Ventilation | Demand Controlled Ventilation | NonEquip | 10 |  | 23.39% | Tech/Econ | 9.434% | 0 | 0 | 0
Tech | Grocery | Ventilation and Circulation | Individual room ventilation | TRC | Existing | NE4912 | CO Sensors for Parking Garage Exhaust | CO Sensors for Parking Garage Exhaust | NonEquip | 15 | Motor/Fan | 0% | Tech/Econ | 33% | 0 | 0 | 0
Tech | Grocery | Space Heating | Individual room heating | TRC | New | NN5341 | Retro-Commissioning | Retro-Commissioning | NonEquip | 5 |  | 0% | Tech/Econ | 16% | 0 | 0 | 0
Tech | Grocery | Space Heating | Individual room heating | TRC | New | NN4327 | Water Cooled Refrigeration Heat Recovery | Water Cooled Refrigeration Heat Recovery | NonEquip | 20 |  | 0% | Tech/Econ | 10% | 0 | 0 | 0
Tech | Grocery | Space Heating | Individual room heating | TRC | New | NN4275 | Warehouse Loading Dock Seals | Warehouse Loading Dock Seals | NonEquip | 18 |  | 0% | Tech/Econ | 0.7054% | 0 | 0 | 0
Tech | Grocery | Space Heating | Individual room heating | TRC | New | NN4249 | Wall Insulation | Wall Insulation | NonEquip | 20 |  | 0% | Tech/Econ | 0% | 0 | 0 | 0
Tech | Grocery | Space Heating | Individual room heating | TRC | New | NN4171 | Smart Thermostat | Smart Thermostat | NonEquip | 11 |  | 31.48% | Tech/Econ | 10% | 0 | 0 | 0
Tech | Grocery | Space Heating | Individual room heating | TRC | New | NN4093 | Roof Insulation | Roof Insulation | NonEquip | 20 |  | 58.5% | Tech/Econ | 0.4064% | 0 | 0 | 0
Tech | Grocery | Space Heating | Individual room heating | TRC | New | NN4067 | Programmable Thermostat | Programmable Thermostat | NonEquip | 11 |  | 0% | Tech/Econ | 3.6% | 0 | 0 | 0
Tech | Grocery | Space Heating | Individual room heating | TRC | New | NN4015 | Low U-Value Windows | Low U-Value Windows | NonEquip | 20 |  | 20.9% | Tech/Econ | 10% | 0 | 0 | 0
Tech | Grocery | Space Heating | Individual room heating | TRC | New | NN3937 | Infiltration Reduction - Air Sealing | Infiltration Reduction - Air Sealing | NonEquip | 11 |  | 0% | Tech/Econ | 0.3527% | 0 | 0 | 0
Tech | Grocery | Space Heating | Individual room heating | TRC | New | NN3859 | Hotel Card Energy Control Systems | Hotel Card Energy Control Systems | NonEquip | 15 |  | 0% | Tech/Econ | 0% | 0 | 0 | 0
Tech | Grocery | Space Heating | Individual room heating | TRC | New | NN3781 | Green Roof | Green Roof | NonEquip | 15 |  | 0.49% | Tech/Econ | 0.628% | 0 | 0 | 0
Tech | Grocery | Space Heating | Individual room heating | TRC | New | NN3729 | Floor Insulation | Floor Insulation | NonEquip | 20 |  | 49.87% | Tech/Econ | 0.2132% | 0 | 0 | 0
Tech | Grocery | Space Heating | Individual room heating | TRC | New | NN3651 | Facility Energy Management System | Facility Energy Management System | NonEquip | 15 |  | 4.276% | Tech/Econ | 20% | 0 | 0 | 0
Tech | Grocery | Space Heating | Individual room heating | TRC | New | NN3573 | ECM Motors on Furnaces | ECM Motors on Furnaces | NonEquip | 15 | Forced air furnace | 0% | Tech/Econ | 1.706% | 0 | 0 | 0
Tech | Grocery | Space Heating | Individual room heating | TRC | New | NN3547 | Duct Sealing Repair | Duct Sealing Repair | NonEquip | 15 |  | 0% | Tech/Econ | 12% | 0 | 0 | 0
Tech | Grocery | Space Heating | Individual room heating | TRC | New | NN3495 | Duct Insulation | Duct Insulation | NonEquip | 15 |  | 0% | Tech/Econ | 2.045% | 0 | 0 | 0
Tech | Grocery | Space Heating | Individual room heating | TRC | New | NN3443 | Destratification Fans | Destratification Fans | NonEquip | 10 |  | 0% | Tech/Econ | 12.54% | 0 | 0 | 0
Tech | Grocery | Space Heating | Individual room heating | TRC | New | NN3391 | Dedicated Outdoor Air System on VRF unit | Dedicated Outdoor Air System on VRF unit | NonEquip | 15 | Residential/split system heat pump | 0% | Tech/Econ | 10% | 0 | 0 | 0
Tech | Grocery | Space Heating | Individual room heating | TRC | New | NN3339 | Cool Roof | Cool Roof | NonEquip | 15 |  | 72.32% | Tech/Econ | 0.08686% | 0 | 0 | 0
Tech | Grocery | Space Heating | Individual room heating | TRC | New | NN3235 | Ceiling Insulation(R30 to R38) | Ceiling Insulation(R30 to R38) | NonEquip | 20 |  | 0% | Tech/Econ | 0.08213% | 0 | 0 | 0
Tech | Grocery | Space Heating | Individual room heating | TRC | New | NN3183 | Ceiling Insulation(R2 to R38) | Ceiling Insulation(R2 to R38) | NonEquip | 20 |  | 0% | Tech/Econ | 5.543% | 0 | 0 | 0
Tech | Grocery | Space Heating | Individual room heating | TRC | New | NN3131 | Ceiling Insulation(R19 to R38) | Ceiling Insulation(R19 to R38) | NonEquip | 20 |  | 0% | Tech/Econ | 0.308% | 0 | 0 | 0
Tech | Grocery | Space Heating | Individual room heating | TRC | New | NN3079 | Ceiling Insulation(R12 to R38) | Ceiling Insulation(R12 to R38) | NonEquip | 20 |  | 0% | Tech/Econ | 0.6673% | 0 | 0 | 0
Tech | Grocery | Space Heating | Individual room heating | TRC | New | NN3001 | Air Curtains | Air Curtains | NonEquip | 8 |  | 47.78% | Tech/Econ | 0.4308% | 0 | 0 | 0
Tech | Grocery | Space Heating | Individual room heating | TRC | Existing | NE5328 | Retro-Commissioning | Retro-Commissioning | NonEquip | 5 |  | 21.99% | Tech/Econ | 16% | 0 | 0 | 0
Tech | Grocery | Space Heating | Individual room heating | TRC | Existing | NE4314 | Water Cooled Refrigeration Heat Recovery | Water Cooled Refrigeration Heat Recovery | NonEquip | 20 |  | 0% | Tech/Econ | 10% | 0 | 0 | 0
Tech | Grocery | Space Heating | Individual room heating | TRC | Existing | NE4262 | Warehouse Loading Dock Seals | Warehouse Loading Dock Seals | NonEquip | 18 |  | 0% | Tech/Econ | 0.7784% | 0 | 0 | 0
Tech | Grocery | Space Heating | Individual room heating | TRC | Existing | NE4236 | Wall Insulation | Wall Insulation | NonEquip | 20 |  | 0% | Tech/Econ | 0.7324% | 0 | 0 | 0
Tech | Grocery | Space Heating | Individual room heating | TRC | Existing | NE4158 | Smart Thermostat | Smart Thermostat | NonEquip | 11 |  | 31.48% | Tech/Econ | 10% | 0 | 0 | 0
Tech | Grocery | Space Heating | Individual room heating | TRC | Existing | NE4080 | Roof Insulation | Roof Insulation | NonEquip | 20 |  | 58.5% | Tech/Econ | 0.8968% | 0 | 0 | 0
Tech | Grocery | Space Heating | Individual room heating | TRC | Existing | NE4054 | Programmable Thermostat | Programmable Thermostat | NonEquip | 11 |  | 0% | Tech/Econ | 3.6% | 0 | 0 | 0
Tech | Grocery | Space Heating | Individual room heating | TRC | Existing | NE4002 | Low U-Value Windows | Low U-Value Windows | NonEquip | 20 |  | 8.361% | Tech/Econ | 46% | 0 | 0 | 0
Tech | Grocery | Space Heating | Individual room heating | TRC | Existing | NE3924 | Infiltration Reduction - Air Sealing | Infiltration Reduction - Air Sealing | NonEquip | 11 |  | 0% | Tech/Econ | 0.3892% | 0 | 0 | 0
Tech | Grocery | Space Heating | Individual room heating | TRC | Existing | NE3846 | Hotel Card Energy Control Systems | Hotel Card Energy Control Systems | NonEquip | 15 |  | 0% | Tech/Econ | 0% | 0 | 0 | 0
Tech | Grocery | Space Heating | Individual room heating | TRC | Existing | NE3768 | Green Roof | Green Roof | NonEquip | 15 |  | 0.098% | Tech/Econ | 0.6929% | 0 | 0 | 0
Tech | Grocery | Space Heating | Individual room heating | TRC | Existing | NE3716 | Floor Insulation | Floor Insulation | NonEquip | 20 |  | 19.95% | Tech/Econ | 0.2353% | 0 | 0 | 0
Tech | Grocery | Space Heating | Individual room heating | TRC | Existing | NE3638 | Facility Energy Management System | Facility Energy Management System | NonEquip | 15 |  | 7.167% | Tech/Econ | 20% | 0 | 0 | 0
Tech | Grocery | Space Heating | Individual room heating | TRC | Existing | NE3560 | ECM Motors on Furnaces | ECM Motors on Furnaces | NonEquip | 15 | Forced air furnace | 0% | Tech/Econ | 1.706% | 0 | 0 | 0
Tech | Grocery | Space Heating | Individual room heating | TRC | Existing | NE3534 | Duct Sealing Repair | Duct Sealing Repair | NonEquip | 15 |  | 0% | Tech/Econ | 12% | 0 | 0 | 0
Tech | Grocery | Space Heating | Individual room heating | TRC | Existing | NE3482 | Duct Insulation | Duct Insulation | NonEquip | 15 |  | 0% | Tech/Econ | 2.045% | 0 | 0 | 0
Tech | Grocery | Space Heating | Individual room heating | TRC | Existing | NE3430 | Destratification Fans | Destratification Fans | NonEquip | 10 |  | 0% | Tech/Econ | 12.54% | 0 | 0 | 0
Tech | Grocery | Space Heating | Individual room heating | TRC | Existing | NE3378 | Dedicated Outdoor Air System on VRF unit | Dedicated Outdoor Air System on VRF unit | NonEquip | 15 | Residential/split system heat pump | 0% | Tech/Econ | 10% | 0 | 0 | 0
Tech | Grocery | Space Heating | Individual room heating | TRC | Existing | NE3326 | Cool Roof | Cool Roof | NonEquip | 15 |  | 72.71% | Tech/Econ | 0.09584% | 0 | 0 | 0
Tech | Grocery | Space Heating | Individual room heating | TRC | Existing | NE3222 | Ceiling Insulation(R30 to R38) | Ceiling Insulation(R30 to R38) | NonEquip | 20 |  | 0% | Tech/Econ | 0.09062% | 0 | 0 | 0
Tech | Grocery | Space Heating | Individual room heating | TRC | Existing | NE3170 | Ceiling Insulation(R2 to R38) | Ceiling Insulation(R2 to R38) | NonEquip | 20 |  | 0% | Tech/Econ | 6.117% | 0 | 0 | 0
Tech | Grocery | Space Heating | Individual room heating | TRC | Existing | NE3118 | Ceiling Insulation(R19 to R38) | Ceiling Insulation(R19 to R38) | NonEquip | 20 |  | 0% | Tech/Econ | 0.3398% | 0 | 0 | 0
Tech | Grocery | Space Heating | Individual room heating | TRC | Existing | NE3066 | Ceiling Insulation(R12 to R38) | Ceiling Insulation(R12 to R38) | NonEquip | 20 |  | 0% | Tech/Econ | 0.7363% | 0 | 0 | 0
Tech | Grocery | Space Heating | Individual room heating | TRC | Existing | NE2988 | Air Curtains | Air Curtains | NonEquip | 8 |  | 28.17% | Tech/Econ | 0.4308% | 0 | 0 | 0
Tech | Grocery | Space Cooling | Individual room air conditioners | TRC | New | NN5367 | Retro-Commissioning | Retro-Commissioning | NonEquip | 5 |  | 0% | Tech/Econ | 16% | 0 | 0 | 0
Tech | Grocery | Space Cooling | Individual room air conditioners | TRC | New | NN4379 | Window Sun Protection | Window Sun Protection | NonEquip | 10 |  | 15.35% | Tech/Econ | 16% | 278.5865 | 0.10059 | -0.0014544
Tech | Grocery | Space Cooling | Individual room air conditioners | TRC | New | NN4353 | Waterside Economizer | Waterside Economizer | NonEquip | 20 |  | 0% | Tech/Econ | 5.556% | 0 | 0 | 0
Tech | Grocery | Space Cooling | Individual room air conditioners | TRC | New | NN4301 | Warehouse Loading Dock Seals | Warehouse Loading Dock Seals | NonEquip | 18 |  | 0% | Tech/Econ | 0.7371% | 0 | 0 | 0
Tech | Grocery | Space Cooling | Individual room air conditioners | TRC | New | NN4145 | Smart Thermostat | Smart Thermostat | NonEquip | 11 |  | 31.48% | Tech/Econ | 10% | 298.464 | 0.1106 | 0
Tech | Grocery | Space Cooling | Individual room air conditioners | TRC | New | NN4119 | Roof Insulation | Roof Insulation | NonEquip | 20 |  | 58.5% | Tech/Econ | 0.4246% | 0 | 0 | 0
Tech | Grocery | Space Cooling | Individual room air conditioners | TRC | New | NN4041 | Programmable Thermostat | Programmable Thermostat | NonEquip | 11 |  | 0% | Tech/Econ | 3.6% | 0 | 0 | 0
Tech | Grocery | Space Cooling | Individual room air conditioners | TRC | New | NN3989 | Low U-Value Windows | Low U-Value Windows | NonEquip | 20 |  | 20.9% | Tech/Econ | 10% | 0 | 0 | 0
Tech | Grocery | Space Cooling | Individual room air conditioners | TRC | New | NN3963 | Infiltration Reduction - Air Sealing | Infiltration Reduction - Air Sealing | NonEquip | 11 |  | 0% | Tech/Econ | 0.3686% | 0 | 0 | 0
Tech | Grocery | Space Cooling | Individual room air conditioners | TRC | New | NN3911 | HVAC tune-up_RTU | HVAC tune-up_RTU | NonEquip | 5 | Packaged air conditioning units (RTUs) | 0% | Tech/Econ | 5% | 0 | 0 | 0
Tech | Grocery | Space Cooling | Individual room air conditioners | TRC | New | NN3885 | HVAC tune-up | HVAC tune-up | NonEquip | 5 | Residential-type central air conditioners | 0% | Tech/Econ | 5% | 0 | 0 | 0
Tech | Grocery | Space Cooling | Individual room air conditioners | TRC | New | NN3807 | Green Roof | Green Roof | NonEquip | 15 |  | 0.49% | Tech/Econ | 0.4922% | 0 | 0 | 0
Tech | Grocery | Space Cooling | Individual room air conditioners | TRC | New | NN3677 | Facility Energy Management System | Facility Energy Management System | NonEquip | 15 |  | 4.276% | Tech/Econ | 20% | 107.0018 | 0.027923 | 0
Tech | Grocery | Space Cooling | Individual room air conditioners | TRC | New | NN3625 | Facility Commissioning | Facility Commissioning | NonEquip | 10 |  | 53.41% | Tech/Econ | 16% | 1060.0107 | 0.21522 | 0.0012601
Tech | Grocery | Space Cooling | Individual room air conditioners | TRC | New | NN3599 | Energy Recovery Ventilation System (ERV) | Energy Recovery Ventilation System (ERV) | NonEquip | 15 | Packaged air conditioning units (RTUs) | 0% | Tech/Econ | 9.935% | 0 | 0 | 0
Tech | Grocery | Space Cooling | Individual room air conditioners | TRC | New | NN3521 | Duct Sealing Repair | Duct Sealing Repair | NonEquip | 15 |  | 0% | Tech/Econ | 12% | 0 | 0 | 0
Tech | Grocery | Space Cooling | Individual room air conditioners | TRC | New | NN3469 | Duct Insulation | Duct Insulation | NonEquip | 15 |  | 0% | Tech/Econ | 2.045% | 0 | 0 | 0
Tech | Grocery | Space Cooling | Individual room air conditioners | TRC | New | NN3417 | Dedicated Outdoor Air System on VRF unit | Dedicated Outdoor Air System on VRF unit | NonEquip | 15 | Residential-type central air conditioners | 0% | Tech/Econ | 17.5% | 0 | 0 | 0
Tech | Grocery | Space Cooling | Individual room air conditioners | TRC | New | NN3365 | Cool Roof | Cool Roof | NonEquip | 15 |  | 72.32% | Tech/Econ | 0.6634% | 0 | 0 | 0
Tech | Grocery | Space Cooling | Individual room air conditioners | TRC | New | NN3313 | Chilled Water System - Variable Speed Drives | Chilled Water System - Variable Speed Drives | NonEquip | 13 | Central chillers inside | 0% | Tech/Econ | 24.74% | 0 | 0 | 0
Tech | Grocery | Space Cooling | Individual room air conditioners | TRC | New | NN3209 | Ceiling Insulation(R2 to R38) | Ceiling Insulation(R2 to R38) | NonEquip | 20 |  | 0% | Tech/Econ | 5.793% | 0 | 0 | 0
Tech | Grocery | Space Cooling | Individual room air conditioners | TRC | New | NN3157 | Ceiling Insulation(R19 to R38) | Ceiling Insulation(R19 to R38) | NonEquip | 20 |  | 0% | Tech/Econ | 0.3218% | 0 | 0 | 0
Tech | Grocery | Space Cooling | Individual room air conditioners | TRC | New | NN3105 | Ceiling Insulation(R12 to R38) | Ceiling Insulation(R12 to R38) | NonEquip | 20 |  | 0% | Tech/Econ | 0.6972% | 0 | 0 | 0
Tech | Grocery | Space Cooling | Individual room air conditioners | TRC | New | NN3053 | Airside Economizer | Airside Economizer | NonEquip | 10 | Packaged air conditioning units (RTUs) | 0% | Tech/Econ | 5.556% | 0 | 0 | 0
Tech | Grocery | Space Cooling | Individual room air conditioners | TRC | Existing | NE5354 | Retro-Commissioning | Retro-Commissioning | NonEquip | 5 |  | 21.99% | Tech/Econ | 16% | 46076.1721 | 14.2259 | 0
Tech | Grocery | Space Cooling | Individual room air conditioners | TRC | Existing | NE4366 | Window Sun Protection | Window Sun Protection | NonEquip | 10 |  | 12.19% | Tech/Econ | 16% | 26058.8742 | 9.4093 | -0.13605
Tech | Grocery | Space Cooling | Individual room air conditioners | TRC | Existing | NE4340 | Waterside Economizer | Waterside Economizer | NonEquip | 20 |  | 0% | Tech/Econ | 5.556% | 0 | 0 | 0
Tech | Grocery | Space Cooling | Individual room air conditioners | TRC | Existing | NE4288 | Warehouse Loading Dock Seals | Warehouse Loading Dock Seals | NonEquip | 18 |  | 0% | Tech/Econ | 0.7371% | 0 | 0 | 0
Tech | Grocery | Space Cooling | Individual room air conditioners | TRC | Existing | NE4210 | Wall Insulation | Wall Insulation | NonEquip | 20 |  | 0% | Tech/Econ | 4.75% | 0 | 0 | 0
Tech | Grocery | Space Cooling | Individual room air conditioners | TRC | Existing | NE4132 | Smart Thermostat | Smart Thermostat | NonEquip | 11 |  | 31.48% | Tech/Econ | 10% | 39771.5241 | 14.7385 | 0
Tech | Grocery | Space Cooling | Individual room air conditioners | TRC | Existing | NE4106 | Roof Insulation | Roof Insulation | NonEquip | 20 |  | 58.5% | Tech/Econ | 0.8492% | 6079.3073 | 1.2406 | 0
Tech | Grocery | Space Cooling | Individual room air conditioners | TRC | Existing | NE4028 | Programmable Thermostat | Programmable Thermostat | NonEquip | 11 |  | 0% | Tech/Econ | 3.6% | 0 | 0 | 0
Tech | Grocery | Space Cooling | Individual room air conditioners | TRC | Existing | NE3976 | Low U-Value Windows | Low U-Value Windows | NonEquip | 20 |  | 8.361% | Tech/Econ | 46% | 54205.1397 | 20.1482 | 0
Tech | Grocery | Space Cooling | Individual room air conditioners | TRC | Existing | NE3950 | Infiltration Reduction - Air Sealing | Infiltration Reduction - Air Sealing | NonEquip | 11 |  | 0% | Tech/Econ | 0.3686% | 0 | 0 | 0
Tech | Grocery | Space Cooling | Individual room air conditioners | TRC | Existing | NE3898 | HVAC tune-up_RTU | HVAC tune-up_RTU | NonEquip | 5 | Packaged air conditioning units (RTUs) | 0% | Tech/Econ | 5% | 0 | 0 | 0
Tech | Grocery | Space Cooling | Individual room air conditioners | TRC | Existing | NE3872 | HVAC tune-up | HVAC tune-up | NonEquip | 5 | Residential-type central air conditioners | 0% | Tech/Econ | 5% | 0 | 0 | 0
Tech | Grocery | Space Cooling | Individual room air conditioners | TRC | Existing | NE3794 | Green Roof | Green Roof | NonEquip | 15 |  | 0.098% | Tech/Econ | 0.4922% | 5.8448 | 0.002483 | 0
Tech | Grocery | Space Cooling | Individual room air conditioners | TRC | Existing | NE3664 | Facility Energy Management System | Facility Energy Management System | NonEquip | 15 |  | 7.167% | Tech/Econ | 20% | 19423.7101 | 5.0688 | 0
Tech | Grocery | Space Cooling | Individual room air conditioners | TRC | Existing | NE3586 | Energy Recovery Ventilation System (ERV) | Energy Recovery Ventilation System (ERV) | NonEquip | 15 | Packaged air conditioning units (RTUs) | 0% | Tech/Econ | 9.935% | 0 | 0 | 0
Tech | Grocery | Space Cooling | Individual room air conditioners | TRC | Existing | NE3508 | Duct Sealing Repair | Duct Sealing Repair | NonEquip | 15 |  | 0% | Tech/Econ | 12% | 0 | 0 | 0
Tech | Grocery | Space Cooling | Individual room air conditioners | TRC | Existing | NE3456 | Duct Insulation | Duct Insulation | NonEquip | 15 |  | 0% | Tech/Econ | 2.045% | 0 | 0 | 0
Tech | Grocery | Space Cooling | Individual room air conditioners | TRC | Existing | NE3404 | Dedicated Outdoor Air System on VRF unit | Dedicated Outdoor Air System on VRF unit | NonEquip | 15 | Residential-type central air conditioners | 0% | Tech/Econ | 17.5% | 0 | 0 | 0
Tech | Grocery | Space Cooling | Individual room air conditioners | TRC | Existing | NE3352 | Cool Roof | Cool Roof | NonEquip | 15 |  | 72.71% | Tech/Econ | 0.6634% | 5873.2304 | 2.4951 | 0
Tech | Grocery | Space Cooling | Individual room air conditioners | TRC | Existing | NE3300 | Chilled Water System - Variable Speed Drives | Chilled Water System - Variable Speed Drives | NonEquip | 13 | Central chillers inside | 0% | Tech/Econ | 24.74% | 0 | 0 | 0
Tech | Grocery | Space Cooling | Individual room air conditioners | TRC | Existing | NE3196 | Ceiling Insulation(R2 to R38) | Ceiling Insulation(R2 to R38) | NonEquip | 20 |  | 0% | Tech/Econ | 5.793% | 0 | 0 | 0
Tech | Grocery | Space Cooling | Individual room air conditioners | TRC | Existing | NE3144 | Ceiling Insulation(R19 to R38) | Ceiling Insulation(R19 to R38) | NonEquip | 20 |  | 0% | Tech/Econ | 0.3218% | 0 | 0 | 0
Tech | Grocery | Space Cooling | Individual room air conditioners | TRC | Existing | NE3092 | Ceiling Insulation(R12 to R38) | Ceiling Insulation(R12 to R38) | NonEquip | 20 |  | 0% | Tech/Econ | 0.6972% | 0 | 0 | 0
Tech | Grocery | Space Cooling | Individual room air conditioners | TRC | Existing | NE3040 | Airside Economizer | Airside Economizer | NonEquip | 10 | Packaged air conditioning units (RTUs) | 0% | Tech/Econ | 5.556% | 0 | 0 | 0
Tech | Grocery | Interior Lighting | High bay | TRC | New | NN5263 | Retro-Commissioning | Retro-Commissioning | NonEquip | 5 |  | 0% | Tech/Econ | 16% | 0 | 0 | 0
Tech | Grocery | Interior Lighting | High bay | TRC | New | NN4431 | Interior Lighting Controls | Interior Lighting Controls | NonEquip | 8 | Overhead (fluorescent/LED/CFL U-shape) | 0% | Tech/Econ | 28% | 0 | 0 | 0
Tech | Grocery | Interior Lighting | High bay | TRC | New | NN4405 | Bi-Level Lighting Control (Interior) | Bi-Level Lighting Control (Interior) | NonEquip | 8 | Overhead (fluorescent/LED/CFL U-shape) | 0% | Tech/Econ | 31% | 0 | 0 | 0
Tech | Grocery | Interior Lighting | High bay | TRC | New | NN3703 | Facility Energy Management System | Facility Energy Management System | NonEquip | 15 |  | 4.276% | Tech/Econ | 24% | 6047.914 | 1.5783 | 0.72567
Tech | Grocery | Interior Lighting | High bay | TRC | Existing | NE5250 | Retro-Commissioning | Retro-Commissioning | NonEquip | 5 |  | 21.99% | Tech/Econ | 16% | 2017117.048 | 622.7779 | 1206.6958
Tech | Grocery | Interior Lighting | High bay | TRC | Existing | NE4418 | Interior Lighting Controls | Interior Lighting Controls | NonEquip | 8 | Overhead (fluorescent/LED/CFL U-shape) | 0% | Tech/Econ | 28% | 0 | 0 | 0
Tech | Grocery | Interior Lighting | High bay | TRC | Existing | NE4392 | Bi-Level Lighting Control (Interior) | Bi-Level Lighting Control (Interior) | NonEquip | 8 | Overhead (fluorescent/LED/CFL U-shape) | 0% | Tech/Econ | 31% | 0 | 0 | 0
Tech | Grocery | Interior Lighting | High bay | TRC | Existing | NE3690 | Facility Energy Management System | Facility Energy Management System | NonEquip | 15 |  | 7.167% | Tech/Econ | 24% | 1003405.182 | 261.8488 | 120.3955
Tech | Grocery | Interior Lighting | High bay | TRC | Turnover | ET1642 | LED Linear - Fixture Replacement | LED Linear - Fixture Replacement | Equip | 15 | High bay | 24.1% | Tech/Econ | 50.28% | 8044516.018 | 1961.8222 | 0.10748
Tech | Grocery | Interior Lighting | High bay | TRC | Turnover | ET1525 | High Bay LED | High Bay LED | Equip | 15 | High bay | 0% | Tech/Econ | 64.78% | 0 | 0 | 0
Tech | Grocery | Interior Lighting | High bay | TRC | Turnover | ET1486 | High Bay Fluorescent (T5) | High Bay Fluorescent (T5) | Equip | 15 | High bay | 0% | Tech/Econ | 64.14% | 0 | 0 | 0
Tech | Grocery | Interior Lighting | High bay | TRC | New | EN1668 | LED Linear - Fixture Replacement | LED Linear - Fixture Replacement | Equip | 15 | High bay | 0% | Tech/Econ | 50.28% | 0 | 0 | 0
Tech | Grocery | Interior Lighting | High bay | TRC | New | EN1551 | High Bay LED | High Bay LED | Equip | 15 | High bay | 0% | Tech/Econ | 64.78% | 0 | 0 | 0
Tech | Grocery | Interior Lighting | High bay | TRC | New | EN1512 | High Bay Fluorescent (T5) | High Bay Fluorescent (T5) | Equip | 15 | High bay | 0% | Tech/Econ | 64.14% | 0 | 0 | 0
Tech | Grocery | Cooking | Fryer | TRC | Turnover | ET82 | Energy Star Fryer | Energy Star Fryer | Equip | 12 | Fryer | 0% | Tech/Econ | 17.46% | 0 | 0 | 0
Tech | Grocery | Cooking | Fryer | TRC | New | EN108 | Energy Star Fryer | Energy Star Fryer | Equip | 12 | Fryer | 0% | Tech/Econ | 17.46% | 0 | 0 | 0
Tech | Grocery | Space Heating | Forced air furnace | TRC | New | NN5341 | Retro-Commissioning | Retro-Commissioning | NonEquip | 5 |  | 0% | Tech/Econ | 16% | 0 | 0 | 0
Tech | Grocery | Space Heating | Forced air furnace | TRC | New | NN4327 | Water Cooled Refrigeration Heat Recovery | Water Cooled Refrigeration Heat Recovery | NonEquip | 20 |  | 0% | Tech/Econ | 10% | 0 | 0 | 0
Tech | Grocery | Space Heating | Forced air furnace | TRC | New | NN4275 | Warehouse Loading Dock Seals | Warehouse Loading Dock Seals | NonEquip | 18 |  | 0% | Tech/Econ | 0.7054% | 0 | 0 | 0
Tech | Grocery | Space Heating | Forced air furnace | TRC | New | NN4249 | Wall Insulation | Wall Insulation | NonEquip | 20 |  | 0% | Tech/Econ | 0% | 0 | 0 | 0
Tech | Grocery | Space Heating | Forced air furnace | TRC | New | NN4171 | Smart Thermostat | Smart Thermostat | NonEquip | 11 |  | 31.48% | Tech/Econ | 10% | 17.3322 | 0 | -1.2188e-05
Tech | Grocery | Space Heating | Forced air furnace | TRC | New | NN4093 | Roof Insulation | Roof Insulation | NonEquip | 20 |  | 58.5% | Tech/Econ | 0.4064% | 0 | 0 | 0
Tech | Grocery | Space Heating | Forced air furnace | TRC | New | NN4067 | Programmable Thermostat | Programmable Thermostat | NonEquip | 11 |  | 0% | Tech/Econ | 3.6% | 0 | 0 | 0
Tech | Grocery | Space Heating | Forced air furnace | TRC | New | NN4015 | Low U-Value Windows | Low U-Value Windows | NonEquip | 20 |  | 20.9% | Tech/Econ | 10% | 11.7561 | 0 | 4.8859e-05
Tech | Grocery | Space Heating | Forced air furnace | TRC | New | NN3937 | Infiltration Reduction - Air Sealing | Infiltration Reduction - Air Sealing | NonEquip | 11 |  | 0% | Tech/Econ | 0.3527% | 0 | 0 | 0
Tech | Grocery | Space Heating | Forced air furnace | TRC | New | NN3859 | Hotel Card Energy Control Systems | Hotel Card Energy Control Systems | NonEquip | 15 |  | 0% | Tech/Econ | 0% | 0 | 0 | 0
Tech | Grocery | Space Heating | Forced air furnace | TRC | New | NN3781 | Green Roof | Green Roof | NonEquip | 15 |  | 0.49% | Tech/Econ | 0.628% | 0.016277 | 0 | 0
Tech | Grocery | Space Heating | Forced air furnace | TRC | New | NN3729 | Floor Insulation | Floor Insulation | NonEquip | 20 |  | 49.87% | Tech/Econ | 0.2132% | 0 | 0 | 0
Tech | Grocery | Space Heating | Forced air furnace | TRC | New | NN3651 | Facility Energy Management System | Facility Energy Management System | NonEquip | 15 |  | 4.276% | Tech/Econ | 20% | 4.8511 | 0 | 0.00058207
Tech | Grocery | Space Heating | Forced air furnace | TRC | New | NN3573 | ECM Motors on Furnaces | ECM Motors on Furnaces | NonEquip | 15 | Forced air furnace | 47.78% | Tech/Econ | 1.706% | 4.3481 | 0 | 0.00049636
Tech | Grocery | Space Heating | Forced air furnace | TRC | New | NN3547 | Duct Sealing Repair | Duct Sealing Repair | NonEquip | 15 |  | 0% | Tech/Econ | 12% | 0 | 0 | 0
Tech | Grocery | Space Heating | Forced air furnace | TRC | New | NN3495 | Duct Insulation | Duct Insulation | NonEquip | 15 |  | 0% | Tech/Econ | 2.045% | 0 | 0 | 0
Tech | Grocery | Space Heating | Forced air furnace | TRC | New | NN3443 | Destratification Fans | Destratification Fans | NonEquip | 10 |  | 0% | Tech/Econ | 12.54% | 0 | 0 | 0
Tech | Grocery | Space Heating | Forced air furnace | TRC | New | NN3391 | Dedicated Outdoor Air System on VRF unit | Dedicated Outdoor Air System on VRF unit | NonEquip | 15 | Residential/split system heat pump | 0% | Tech/Econ | 10% | 0 | 0 | 0
Tech | Grocery | Space Heating | Forced air furnace | TRC | New | NN3339 | Cool Roof | Cool Roof | NonEquip | 15 |  | 72.32% | Tech/Econ | 0.08686% | 0 | 0 | 0
Tech | Grocery | Space Heating | Forced air furnace | TRC | New | NN3235 | Ceiling Insulation(R30 to R38) | Ceiling Insulation(R30 to R38) | NonEquip | 20 |  | 0% | Tech/Econ | 0.08213% | 0 | 0 | 0
Tech | Grocery | Space Heating | Forced air furnace | TRC | New | NN3183 | Ceiling Insulation(R2 to R38) | Ceiling Insulation(R2 to R38) | NonEquip | 20 |  | 0% | Tech/Econ | 5.543% | 0 | 0 | 0
Tech | Grocery | Space Heating | Forced air furnace | TRC | New | NN3131 | Ceiling Insulation(R19 to R38) | Ceiling Insulation(R19 to R38) | NonEquip | 20 |  | 0% | Tech/Econ | 0.308% | 0 | 0 | 0
Tech | Grocery | Space Heating | Forced air furnace | TRC | New | NN3079 | Ceiling Insulation(R12 to R38) | Ceiling Insulation(R12 to R38) | NonEquip | 20 |  | 0% | Tech/Econ | 0.6673% | 0 | 0 | 0
Tech | Grocery | Space Heating | Forced air furnace | TRC | New | NN3001 | Air Curtains | Air Curtains | NonEquip | 8 |  | 47.78% | Tech/Econ | 0.4308% | 0.9766 | 0 | 3.8887e-05
Tech | Grocery | Space Heating | Forced air furnace | TRC | Existing | NE5328 | Retro-Commissioning | Retro-Commissioning | NonEquip | 5 |  | 21.99% | Tech/Econ | 16% | 2130.5092 | 0 | 1.2745
Tech | Grocery | Space Heating | Forced air furnace | TRC | Existing | NE4314 | Water Cooled Refrigeration Heat Recovery | Water Cooled Refrigeration Heat Recovery | NonEquip | 20 |  | 0% | Tech/Econ | 10% | 0 | 0 | 0
Tech | Grocery | Space Heating | Forced air furnace | TRC | Existing | NE4262 | Warehouse Loading Dock Seals | Warehouse Loading Dock Seals | NonEquip | 18 |  | 0% | Tech/Econ | 0.7784% | 0 | 0 | 0
Tech | Grocery | Space Heating | Forced air furnace | TRC | Existing | NE4236 | Wall Insulation | Wall Insulation | NonEquip | 20 |  | 0% | Tech/Econ | 0.7324% | 0 | 0 | 0
Tech | Grocery | Space Heating | Forced air furnace | TRC | Existing | NE4158 | Smart Thermostat | Smart Thermostat | NonEquip | 11 |  | 31.48% | Tech/Econ | 10% | 1838.9895 | 0 | -0.0012932
Tech | Grocery | Space Heating | Forced air furnace | TRC | Existing | NE4080 | Roof Insulation | Roof Insulation | NonEquip | 20 |  | 58.5% | Tech/Econ | 0.8968% | 294.4242 | 0 | 0.13741
Tech | Grocery | Space Heating | Forced air furnace | TRC | Existing | NE4054 | Programmable Thermostat | Programmable Thermostat | NonEquip | 11 |  | 0% | Tech/Econ | 3.6% | 0 | 0 | 0
Tech | Grocery | Space Heating | Forced air furnace | TRC | Existing | NE4002 | Low U-Value Windows | Low U-Value Windows | NonEquip | 20 |  | 8.361% | Tech/Econ | 46% | 2457.4842 | 0 | 0.010213
Tech | Grocery | Space Heating | Forced air furnace | TRC | Existing | NE3924 | Infiltration Reduction - Air Sealing | Infiltration Reduction - Air Sealing | NonEquip | 11 |  | 0% | Tech/Econ | 0.3892% | 0 | 0 | 0
Tech | Grocery | Space Heating | Forced air furnace | TRC | Existing | NE3846 | Hotel Card Energy Control Systems | Hotel Card Energy Control Systems | NonEquip | 15 |  | 0% | Tech/Econ | 0% | 0 | 0 | 0
Tech | Grocery | Space Heating | Forced air furnace | TRC | Existing | NE3768 | Green Roof | Green Roof | NonEquip | 15 |  | 0.098% | Tech/Econ | 0.6929% | 0.37913 | 0 | 0
Tech | Grocery | Space Heating | Forced air furnace | TRC | Existing | NE3716 | Floor Insulation | Floor Insulation | NonEquip | 20 |  | 19.95% | Tech/Econ | 0.2353% | 26.1701 | 0 | 0.012214
Tech | Grocery | Space Heating | Forced air furnace | TRC | Existing | NE3638 | Facility Energy Management System | Facility Energy Management System | NonEquip | 15 |  | 7.167% | Tech/Econ | 20% | 880.6076 | 0 | 0.10566
Tech | Grocery | Space Heating | Forced air furnace | TRC | Existing | NE3560 | ECM Motors on Furnaces | ECM Motors on Furnaces | NonEquip | 15 | Forced air furnace | 47.78% | Tech/Econ | 1.706% | 461.3427 | 0 | 0.052665
Tech | Grocery | Space Heating | Forced air furnace | TRC | Existing | NE3534 | Duct Sealing Repair | Duct Sealing Repair | NonEquip | 15 |  | 0% | Tech/Econ | 12% | 0 | 0 | 0
Tech | Grocery | Space Heating | Forced air furnace | TRC | Existing | NE3482 | Duct Insulation | Duct Insulation | NonEquip | 15 |  | 0% | Tech/Econ | 2.045% | 0 | 0 | 0
Tech | Grocery | Space Heating | Forced air furnace | TRC | Existing | NE3430 | Destratification Fans | Destratification Fans | NonEquip | 10 |  | 0% | Tech/Econ | 12.54% | 0 | 0 | 0
Tech | Grocery | Space Heating | Forced air furnace | TRC | Existing | NE3378 | Dedicated Outdoor Air System on VRF unit | Dedicated Outdoor Air System on VRF unit | NonEquip | 15 | Residential/split system heat pump | 0% | Tech/Econ | 10% | 0 | 0 | 0
Tech | Grocery | Space Heating | Forced air furnace | TRC | Existing | NE3326 | Cool Roof | Cool Roof | NonEquip | 15 |  | 72.71% | Tech/Econ | 0.09584% | 38.8387 | 0 | 0
Tech | Grocery | Space Heating | Forced air furnace | TRC | Existing | NE3222 | Ceiling Insulation(R30 to R38) | Ceiling Insulation(R30 to R38) | NonEquip | 20 |  | 0% | Tech/Econ | 0.09062% | 0 | 0 | 0
Tech | Grocery | Space Heating | Forced air furnace | TRC | Existing | NE3170 | Ceiling Insulation(R2 to R38) | Ceiling Insulation(R2 to R38) | NonEquip | 20 |  | 0% | Tech/Econ | 6.117% | 0 | 0 | 0
Tech | Grocery | Space Heating | Forced air furnace | TRC | Existing | NE3118 | Ceiling Insulation(R19 to R38) | Ceiling Insulation(R19 to R38) | NonEquip | 20 |  | 0% | Tech/Econ | 0.3398% | 0 | 0 | 0
Tech | Grocery | Space Heating | Forced air furnace | TRC | Existing | NE3066 | Ceiling Insulation(R12 to R38) | Ceiling Insulation(R12 to R38) | NonEquip | 20 |  | 0% | Tech/Econ | 0.7363% | 0 | 0 | 0
Tech | Grocery | Space Heating | Forced air furnace | TRC | Existing | NE2988 | Air Curtains | Air Curtains | NonEquip | 8 |  | 28.17% | Tech/Econ | 0.4308% | 67.7482 | 0 | 0.0026976
Tech | Grocery | Exterior Lighting | Exterior parking/lot lighting | TRC | New | NN5289 | Retro-Commissioning | Retro-Commissioning | NonEquip | 5 |  | 0% | Tech/Econ | 16% | 0 | 0 | 0
Tech | Grocery | Exterior Lighting | Exterior parking/lot lighting | TRC | New | NN2975 | Outdoor Lighting Controls | Outdoor Lighting Controls | NonEquip | 8 | Exterior parking/lot lighting | 30.95% | Tech/Econ | 28% | 0 | 0 | 0
Tech | Grocery | Exterior Lighting | Exterior parking/lot lighting | TRC | New | NN2949 | Bi-Level Lighting Control (Exterior) | Bi-Level Lighting Control (Exterior) | NonEquip | 9 | Exterior parking/lot lighting | 8.579% | Tech/Econ | 31% | 686.0341 | 0 | 0
Tech | Grocery | Exterior Lighting | Exterior parking/lot lighting | TRC | Existing | NE5276 | Retro-Commissioning | Retro-Commissioning | NonEquip | 5 |  | 21.99% | Tech/Econ | 16% | 717374.3192 | 0 | 429.1534
Tech | Grocery | Exterior Lighting | Exterior parking/lot lighting | TRC | Existing | NE2962 | Outdoor Lighting Controls | Outdoor Lighting Controls | NonEquip | 8 | Exterior parking/lot lighting | 30.95% | Tech/Econ | 28% | 1934372.516 | 0 | 0
Tech | Grocery | Exterior Lighting | Exterior parking/lot lighting | TRC | Existing | NE2936 | Bi-Level Lighting Control (Exterior) | Bi-Level Lighting Control (Exterior) | NonEquip | 9 | Exterior parking/lot lighting | 8.579% | Tech/Econ | 31% | 609927.3394 | 0 | 0
Tech | Grocery | Exterior Lighting | Exterior parking/lot lighting | TRC | Turnover | ET706 | LED Parking Lighting | LED Parking Lighting | Equip | 18 | Exterior parking/lot lighting | 6.728% | Tech/Econ | 84% | 1373738.706 | 0 | 0
Tech | Grocery | Exterior Lighting | Exterior parking/lot lighting | TRC | Turnover | ET511 | High Efficiency HID Lighting | High Efficiency HID Lighting | Equip | 13 | Exterior parking/lot lighting | 0% | Tech/Econ | 34.18% | 0 | 0 | 0
Tech | Grocery | Exterior Lighting | Exterior parking/lot lighting | TRC | New | EN732 | LED Parking Lighting | LED Parking Lighting | Equip | 18 | Exterior parking/lot lighting | 94.94% | Tech/Econ | 84% | 172100.924 | 0 | 0
Tech | Grocery | Exterior Lighting | Exterior parking/lot lighting | TRC | New | EN537 | High Efficiency HID Lighting | High Efficiency HID Lighting | Equip | 13 | Exterior parking/lot lighting | 0% | Tech/Econ | 34.18% | 0 | 0 | 0
Tech | Grocery | Exterior Lighting | Exterior marquis | TRC | New | NN5289 | Retro-Commissioning | Retro-Commissioning | NonEquip | 5 |  | 0% | Tech/Econ | 16% | 0 | 0 | 0
Tech | Grocery | Exterior Lighting | Exterior marquis | TRC | New | NN2975 | Outdoor Lighting Controls | Outdoor Lighting Controls | NonEquip | 8 | Exterior parking/lot lighting | 0% | Tech/Econ | 28% | 0 | 0 | 0
Tech | Grocery | Exterior Lighting | Exterior marquis | TRC | New | NN2949 | Bi-Level Lighting Control (Exterior) | Bi-Level Lighting Control (Exterior) | NonEquip | 9 | Exterior parking/lot lighting | 0% | Tech/Econ | 31% | 0 | 0 | 0
Tech | Grocery | Exterior Lighting | Exterior marquis | TRC | Existing | NE5276 | Retro-Commissioning | Retro-Commissioning | NonEquip | 5 |  | 21.99% | Tech/Econ | 16% | 3819.9267 | 0 | 2.2852
Tech | Grocery | Exterior Lighting | Exterior marquis | TRC | Existing | NE2962 | Outdoor Lighting Controls | Outdoor Lighting Controls | NonEquip | 8 | Exterior parking/lot lighting | 0% | Tech/Econ | 28% | 0 | 0 | 0
Tech | Grocery | Exterior Lighting | Exterior marquis | TRC | Existing | NE2936 | Bi-Level Lighting Control (Exterior) | Bi-Level Lighting Control (Exterior) | NonEquip | 9 | Exterior parking/lot lighting | 0% | Tech/Econ | 31% | 0 | 0 | 0
Tech | Grocery | Exterior Lighting | Exterior marquis | TRC | Turnover | ET628 | LED Exterior Lighting | LED Exterior Lighting | Equip | 13 | Exterior marquis | 4.268% | Tech/Econ | 60.51% | 2878.4182 | 0 | 0
Tech | Grocery | Exterior Lighting | Exterior marquis | TRC | Turnover | ET589 | LED Display Lighting (Exterior) | LED Display Lighting (Exterior) | Equip | 15 | Exterior marquis | 4.268% | Tech/Econ | 87.04% | 4300.064 | 0 | 0
Tech | Grocery | Exterior Lighting | Exterior marquis | TRC | New | EN654 | LED Exterior Lighting | LED Exterior Lighting | Equip | 13 | Exterior marquis | 4.624% | Tech/Econ | 60.51% | 27.5955 | 0 | 0
Tech | Grocery | Exterior Lighting | Exterior marquis | TRC | New | EN615 | LED Display Lighting (Exterior) | LED Display Lighting (Exterior) | Equip | 15 | Exterior marquis | 4.624% | Tech/Econ | 87.04% | 41.3579 | 0 | 0
Tech | Grocery | Miscellaneous | Elevators/Escalators | TRC | New | NN5445 | Retro-Commissioning | Retro-Commissioning | NonEquip | 5 |  | 0% | Tech/Econ | 16% | 0 | 0 | 0
Tech | Grocery | Miscellaneous | Elevators/Escalators | TRC | New | NN4535 | VSD Controlled Compressor | VSD Controlled Compressor | NonEquip | 15 | Others | 0% | Tech/Econ | 20.79% | 0 | 0 | 0
Tech | Grocery | Miscellaneous | Elevators/Escalators | TRC | New | NN4509 | Regenerative Drive Elevator Motor | Regenerative Drive Elevator Motor | NonEquip | 13 | Elevators/Escalators | 0% | Tech/Econ | 6.211% | 0 | 0 | 0
Tech | Grocery | Miscellaneous | Elevators/Escalators | TRC | New | NN4483 | Engine Block Timer | Engine Block Timer | NonEquip | 5 | Others | 0% | Tech/Econ | 36% | 0 | 0 | 0
Tech | Grocery | Miscellaneous | Elevators/Escalators | TRC | New | NN4457 | Efficient Motor Belts | Efficient Motor Belts | NonEquip | 10 | Others | 0% | Tech/Econ | 1.105% | 0 | 0 | 0
Tech | Grocery | Miscellaneous | Elevators/Escalators | TRC | Existing | NE5432 | Retro-Commissioning | Retro-Commissioning | NonEquip | 5 |  | 21.99% | Tech/Econ | 16% | 0 | 0 | 0
Tech | Grocery | Miscellaneous | Elevators/Escalators | TRC | Existing | NE4522 | VSD Controlled Compressor | VSD Controlled Compressor | NonEquip | 15 | Others | 0% | Tech/Econ | 20.79% | 0 | 0 | 0
Tech | Grocery | Miscellaneous | Elevators/Escalators | TRC | Existing | NE4496 | Regenerative Drive Elevator Motor | Regenerative Drive Elevator Motor | NonEquip | 13 | Elevators/Escalators | 0% | Tech/Econ | 6.211% | 0 | 0 | 0
Tech | Grocery | Miscellaneous | Elevators/Escalators | TRC | Existing | NE4470 | Engine Block Timer | Engine Block Timer | NonEquip | 5 | Others | 0% | Tech/Econ | 36% | 0 | 0 | 0
Tech | Grocery | Miscellaneous | Elevators/Escalators | TRC | Existing | NE4444 | Efficient Motor Belts | Efficient Motor Belts | NonEquip | 10 | Others | 0% | Tech/Econ | 1.105% | 0 | 0 | 0
Tech | Grocery | Office Equipment | Document production | TRC | New | NN4587 | Smart Strip Plug Outlet | Smart Strip Plug Outlet | NonEquip | 4 |  | 43.9% | Tech/Econ | 1.187% | 119.1281 | 0.017714 | 0.012311
Tech | Grocery | Office Equipment | Document production | TRC | New | NN4561 | Network PC Power Management | Network PC Power Management | NonEquip | 5 | Computers | 0% | Tech/Econ | 56.5% | 0 | 0 | 0
Tech | Grocery | Office Equipment | Document production | TRC | Existing | NE4574 | Smart Strip Plug Outlet | Smart Strip Plug Outlet | NonEquip | 4 |  | 43.9% | Tech/Econ | 1.187% | 13418.1515 | 1.9952 | 1.3866
Tech | Grocery | Office Equipment | Document production | TRC | Existing | NE4548 | Network PC Power Management | Network PC Power Management | NonEquip | 5 | Computers | 0% | Tech/Econ | 56.5% | 0 | 0 | 0
Tech | Grocery | Office Equipment | Document production | TRC | Turnover | ET2143 | ENERGY STAR Imaging Equipment | ENERGY STAR Imaging Equipment | Equip | 6 | Document production | 17.92% | Tech/Econ | 44.44% | 222820.8392 | 30.9 | 20.7493
Tech | Grocery | Office Equipment | Document production | TRC | New | EN2169 | ENERGY STAR Imaging Equipment | ENERGY STAR Imaging Equipment | Equip | 6 | Document production | 17.92% | Tech/Econ | 44.44% | 1978.2318 | 0.27433 | 0.18421
Tech | Grocery | Space Cooling | District chilled water piped | TRC | New | NN5367 | Retro-Commissioning | Retro-Commissioning | NonEquip | 5 |  | 0% | Tech/Econ | 16% | 0 | 0 | 0
Tech | Grocery | Space Cooling | District chilled water piped | TRC | New | NN4379 | Window Sun Protection | Window Sun Protection | NonEquip | 10 |  | 15.35% | Tech/Econ | 16% | 0 | 0 | 0
Tech | Grocery | Space Cooling | District chilled water piped | TRC | New | NN4353 | Waterside Economizer | Waterside Economizer | NonEquip | 20 |  | 0% | Tech/Econ | 5.556% | 0 | 0 | 0
Tech | Grocery | Space Cooling | District chilled water piped | TRC | New | NN4301 | Warehouse Loading Dock Seals | Warehouse Loading Dock Seals | NonEquip | 18 |  | 0% | Tech/Econ | 0.7371% | 0 | 0 | 0
Tech | Grocery | Space Cooling | District chilled water piped | TRC | New | NN4145 | Smart Thermostat | Smart Thermostat | NonEquip | 11 |  | 31.48% | Tech/Econ | 10% | 0 | 0 | 0
Tech | Grocery | Space Cooling | District chilled water piped | TRC | New | NN4041 | Programmable Thermostat | Programmable Thermostat | NonEquip | 11 |  | 0% | Tech/Econ | 3.6% | 0 | 0 | 0
Tech | Grocery | Space Cooling | District chilled water piped | TRC | New | NN3989 | Low U-Value Windows | Low U-Value Windows | NonEquip | 20 |  | 20.9% | Tech/Econ | 10% | 0 | 0 | 0
Tech | Grocery | Space Cooling | District chilled water piped | TRC | New | NN3911 | HVAC tune-up_RTU | HVAC tune-up_RTU | NonEquip | 5 | Packaged air conditioning units (RTUs) | 0% | Tech/Econ | 5% | 0 | 0 | 0
Tech | Grocery | Space Cooling | District chilled water piped | TRC | New | NN3885 | HVAC tune-up | HVAC tune-up | NonEquip | 5 | Residential-type central air conditioners | 0% | Tech/Econ | 5% | 0 | 0 | 0
Tech | Grocery | Space Cooling | District chilled water piped | TRC | New | NN3807 | Green Roof | Green Roof | NonEquip | 15 |  | 0.49% | Tech/Econ | 0.4922% | 0 | 0 | 0
Tech | Grocery | Space Cooling | District chilled water piped | TRC | New | NN3677 | Facility Energy Management System | Facility Energy Management System | NonEquip | 15 |  | 4.276% | Tech/Econ | 20% | 0 | 0 | 0
Tech | Grocery | Space Cooling | District chilled water piped | TRC | New | NN3625 | Facility Commissioning | Facility Commissioning | NonEquip | 10 |  | 53.41% | Tech/Econ | 16% | 0 | 0 | 0
Tech | Grocery | Space Cooling | District chilled water piped | TRC | New | NN3599 | Energy Recovery Ventilation System (ERV) | Energy Recovery Ventilation System (ERV) | NonEquip | 15 | Packaged air conditioning units (RTUs) | 0% | Tech/Econ | 9.935% | 0 | 0 | 0
Tech | Grocery | Space Cooling | District chilled water piped | TRC | New | NN3521 | Duct Sealing Repair | Duct Sealing Repair | NonEquip | 15 |  | 0% | Tech/Econ | 12% | 0 | 0 | 0
Tech | Grocery | Space Cooling | District chilled water piped | TRC | New | NN3469 | Duct Insulation | Duct Insulation | NonEquip | 15 |  | 0% | Tech/Econ | 2.045% | 0 | 0 | 0
Tech | Grocery | Space Cooling | District chilled water piped | TRC | New | NN3417 | Dedicated Outdoor Air System on VRF unit | Dedicated Outdoor Air System on VRF unit | NonEquip | 15 | Residential-type central air conditioners | 0% | Tech/Econ | 17.5% | 0 | 0 | 0
Tech | Grocery | Space Cooling | District chilled water piped | TRC | New | NN3365 | Cool Roof | Cool Roof | NonEquip | 15 |  | 72.32% | Tech/Econ | 0.6634% | 0 | 0 | 0
Tech | Grocery | Space Cooling | District chilled water piped | TRC | New | NN3313 | Chilled Water System - Variable Speed Drives | Chilled Water System - Variable Speed Drives | NonEquip | 13 | Central chillers inside | 0% | Tech/Econ | 24.74% | 0 | 0 | 0
Tech | Grocery | Space Cooling | District chilled water piped | TRC | New | NN3209 | Ceiling Insulation(R2 to R38) | Ceiling Insulation(R2 to R38) | NonEquip | 20 |  | 0% | Tech/Econ | 5.793% | 0 | 0 | 0
Tech | Grocery | Space Cooling | District chilled water piped | TRC | New | NN3105 | Ceiling Insulation(R12 to R38) | Ceiling Insulation(R12 to R38) | NonEquip | 20 |  | 0% | Tech/Econ | 0.6972% | 0 | 0 | 0
Tech | Grocery | Space Cooling | District chilled water piped | TRC | New | NN3053 | Airside Economizer | Airside Economizer | NonEquip | 10 | Packaged air conditioning units (RTUs) | 0% | Tech/Econ | 5.556% | 0 | 0 | 0
Tech | Grocery | Space Cooling | District chilled water piped | TRC | Existing | NE5354 | Retro-Commissioning | Retro-Commissioning | NonEquip | 5 |  | 21.99% | Tech/Econ | 16% | 0 | 0 | 0
Tech | Grocery | Space Cooling | District chilled water piped | TRC | Existing | NE4366 | Window Sun Protection | Window Sun Protection | NonEquip | 10 |  | 12.19% | Tech/Econ | 16% | 0 | 0 | 0
Tech | Grocery | Space Cooling | District chilled water piped | TRC | Existing | NE4340 | Waterside Economizer | Waterside Economizer | NonEquip | 20 |  | 0% | Tech/Econ | 5.556% | 0 | 0 | 0
Tech | Grocery | Space Cooling | District chilled water piped | TRC | Existing | NE4288 | Warehouse Loading Dock Seals | Warehouse Loading Dock Seals | NonEquip | 18 |  | 0% | Tech/Econ | 0.7371% | 0 | 0 | 0
Tech | Grocery | Space Cooling | District chilled water piped | TRC | Existing | NE4210 | Wall Insulation | Wall Insulation | NonEquip | 20 |  | 0% | Tech/Econ | 4.75% | 0 | 0 | 0
Tech | Grocery | Space Cooling | District chilled water piped | TRC | Existing | NE4132 | Smart Thermostat | Smart Thermostat | NonEquip | 11 |  | 31.48% | Tech/Econ | 10% | 0 | 0 | 0
Tech | Grocery | Space Cooling | District chilled water piped | TRC | Existing | NE4106 | Roof Insulation | Roof Insulation | NonEquip | 20 |  | 58.5% | Tech/Econ | 0.8492% | 0 | 0 | 0
Tech | Grocery | Space Cooling | District chilled water piped | TRC | Existing | NE4028 | Programmable Thermostat | Programmable Thermostat | NonEquip | 11 |  | 0% | Tech/Econ | 3.6% | 0 | 0 | 0
Tech | Grocery | Space Cooling | District chilled water piped | TRC | Existing | NE3976 | Low U-Value Windows | Low U-Value Windows | NonEquip | 20 |  | 8.361% | Tech/Econ | 46% | 0 | 0 | 0
Tech | Grocery | Space Cooling | District chilled water piped | TRC | Existing | NE3950 | Infiltration Reduction - Air Sealing | Infiltration Reduction - Air Sealing | NonEquip | 11 |  | 0% | Tech/Econ | 0.3686% | 0 | 0 | 0
Tech | Grocery | Space Cooling | District chilled water piped | TRC | Existing | NE3898 | HVAC tune-up_RTU | HVAC tune-up_RTU | NonEquip | 5 | Packaged air conditioning units (RTUs) | 0% | Tech/Econ | 5% | 0 | 0 | 0
Tech | Grocery | Space Cooling | District chilled water piped | TRC | Existing | NE3872 | HVAC tune-up | HVAC tune-up | NonEquip | 5 | Residential-type central air conditioners | 0% | Tech/Econ | 5% | 0 | 0 | 0
Tech | Grocery | Space Cooling | District chilled water piped | TRC | Existing | NE3794 | Green Roof | Green Roof | NonEquip | 15 |  | 0.098% | Tech/Econ | 0.4922% | 0 | 0 | 0
Tech | Grocery | Space Cooling | District chilled water piped | TRC | Existing | NE3664 | Facility Energy Management System | Facility Energy Management System | NonEquip | 15 |  | 7.167% | Tech/Econ | 20% | 0 | 0 | 0
Tech | Grocery | Space Cooling | District chilled water piped | TRC | Existing | NE3586 | Energy Recovery Ventilation System (ERV) | Energy Recovery Ventilation System (ERV) | NonEquip | 15 | Packaged air conditioning units (RTUs) | 0% | Tech/Econ | 9.935% | 0 | 0 | 0
Tech | Grocery | Space Cooling | District chilled water piped | TRC | Existing | NE3508 | Duct Sealing Repair | Duct Sealing Repair | NonEquip | 15 |  | 0% | Tech/Econ | 12% | 0 | 0 | 0
Tech | Grocery | Space Cooling | District chilled water piped | TRC | Existing | NE3456 | Duct Insulation | Duct Insulation | NonEquip | 15 |  | 0% | Tech/Econ | 2.045% | 0 | 0 | 0
Tech | Grocery | Space Cooling | District chilled water piped | TRC | Existing | NE3404 | Dedicated Outdoor Air System on VRF unit | Dedicated Outdoor Air System on VRF unit | NonEquip | 15 | Residential-type central air conditioners | 0% | Tech/Econ | 17.5% | 0 | 0 | 0
Tech | Grocery | Space Cooling | District chilled water piped | TRC | Existing | NE3352 | Cool Roof | Cool Roof | NonEquip | 15 |  | 72.71% | Tech/Econ | 0.6634% | 0 | 0 | 0
Tech | Grocery | Space Cooling | District chilled water piped | TRC | Existing | NE3300 | Chilled Water System - Variable Speed Drives | Chilled Water System - Variable Speed Drives | NonEquip | 13 | Central chillers inside | 0% | Tech/Econ | 24.74% | 0 | 0 | 0
Tech | Grocery | Space Cooling | District chilled water piped | TRC | Existing | NE3196 | Ceiling Insulation(R2 to R38) | Ceiling Insulation(R2 to R38) | NonEquip | 20 |  | 0% | Tech/Econ | 5.793% | 0 | 0 | 0
Tech | Grocery | Space Cooling | District chilled water piped | TRC | Existing | NE3144 | Ceiling Insulation(R19 to R38) | Ceiling Insulation(R19 to R38) | NonEquip | 20 |  | 0% | Tech/Econ | 0.3218% | 0 | 0 | 0
Tech | Grocery | Space Cooling | District chilled water piped | TRC | Existing | NE3092 | Ceiling Insulation(R12 to R38) | Ceiling Insulation(R12 to R38) | NonEquip | 20 |  | 0% | Tech/Econ | 0.6972% | 0 | 0 | 0
Tech | Grocery | Space Cooling | District chilled water piped | TRC | Existing | NE3040 | Airside Economizer | Airside Economizer | NonEquip | 10 | Packaged air conditioning units (RTUs) | 0% | Tech/Econ | 5.556% | 0 | 0 | 0
Tech | Grocery | Space Cooling | District chilled water piped | TRC | Turnover | ET940 | High Efficiency Chiller (Air Cooled, 50 tons) | High Efficiency Chiller (Air Cooled, 50 tons) | Equip | 20 | District chilled water piped | 28.37% | Tech/Econ | 8.759% | 0 | 0 | 0
Tech | Grocery | Space Cooling | District chilled water piped | TRC | Turnover | ET1096 | High Efficiency Chiller (Water cooled-positive displacement, 100 tons) | High Efficiency Chiller (Water cooled-positive displacement, 100 tons) | Equip | 20 | District chilled water piped | 28.37% | Tech/Econ | 2.683% | 0 | 0 | 0
Tech | Grocery | Space Cooling | District chilled water piped | TRC | Turnover | ET1018 | High Efficiency Chiller (Water cooled-centrifugal, 200 tons) | High Efficiency Chiller (Water cooled-centrifugal, 200 tons) | Equip | 20 | District chilled water piped | 28.37% | Tech/Econ | 4.362% | 0 | 0 | 0
Tech | Grocery | Space Cooling | District chilled water piped | TRC | New | EN966 | High Efficiency Chiller (Air Cooled, 50 tons) | High Efficiency Chiller (Air Cooled, 50 tons) | Equip | 20 | District chilled water piped | 28.37% | Tech/Econ | 8.759% | 0 | 0 | 0
Tech | Grocery | Space Cooling | District chilled water piped | TRC | New | EN1122 | High Efficiency Chiller (Water cooled-positive displacement, 100 tons) | High Efficiency Chiller (Water cooled-positive displacement, 100 tons) | Equip | 20 | District chilled water piped | 28.37% | Tech/Econ | 2.683% | 0 | 0 | 0
Tech | Grocery | Space Cooling | District chilled water piped | TRC | New | EN1044 | High Efficiency Chiller (Water cooled-centrifugal, 200 tons) | High Efficiency Chiller (Water cooled-centrifugal, 200 tons) | Equip | 20 | District chilled water piped | 28.37% | Tech/Econ | 4.362% | 0 | 0 | 0
Tech | Grocery | Refrigeration | Display cases | TRC | New | NN5315 | Retro-Commissioning | Retro-Commissioning | NonEquip | 5 |  | 0% | Tech/Econ | 16% | 0 | 0 | 0
Tech | Grocery | Refrigeration | Display cases | TRC | New | NN4899 | Strip Curtains for Walk-ins | Strip Curtains for Walk-ins | NonEquip | 4 | Walk-in cooler | 0% | Tech/Econ | 2.115% | 0 | 0 | 0
Tech | Grocery | Refrigeration | Display cases | TRC | New | NN4873 | Refrigerated Display Case Lighting Controls | Refrigerated Display Case Lighting Controls | NonEquip | 8 | Display cases | 50% | Tech/Econ | 0.9365% | 0 | 0 | 0
Tech | Grocery | Refrigeration | Display cases | TRC | New | NN4847 | PSC to ECM Evaporator Fan Motor (Walk-In, Refrigerator) | PSC to ECM Evaporator Fan Motor (Walk-In, Refrigerator) | NonEquip | 15 | Walk-in cooler | 0% | Tech/Econ | 37.5% | 0 | 0 | 0
Tech | Grocery | Refrigeration | Display cases | TRC | New | NN4821 | PSC to ECM Evaporator Fan Motor (Reach-In) | PSC to ECM Evaporator Fan Motor (Reach-In) | NonEquip | 15 | Display cases | 68.68% | Tech/Econ | 37.5% | 0 | 0 | 0
Tech | Grocery | Refrigeration | Display cases | TRC | New | NN4795 | Night Covers for Display Cases | Night Covers for Display Cases | NonEquip | 5 | Display cases | 33.84% | Tech/Econ | 1.877% | 0 | 0 | 0
Tech | Grocery | Refrigeration | Display cases | TRC | New | NN4769 | High R-Value Glass Doors | High R-Value Glass Doors | NonEquip | 12 | Display cases | 76.15% | Tech/Econ | 0% | 0 | 0 | 0
Tech | Grocery | Refrigeration | Display cases | TRC | New | NN4743 | High Efficiency Refrigeration Compressor | High Efficiency Refrigeration Compressor | NonEquip | 13 | Display cases | 37.79% | Tech/Econ | 6.922% | 0 | 0 | 0
Tech | Grocery | Refrigeration | Display cases | TRC | New | NN4717 | Freezer-Cooler Replacement Gaskets | Freezer-Cooler Replacement Gaskets | NonEquip | 4 | Display cases | 0% | Tech/Econ | 0% | 0 | 0 | 0
Tech | Grocery | Refrigeration | Display cases | TRC | New | NN4691 | Floating Head Pressure Controls | Floating Head Pressure Controls | NonEquip | 15 |  | 0% | Tech/Econ | 6.05% | 0 | 0 | 0
Tech | Grocery | Refrigeration | Display cases | TRC | New | NN4665 | Demand Defrost | Demand Defrost | NonEquip | 10 | Walk-in cooler | 0% | Tech/Econ | 30% | 0 | 0 | 0
Tech | Grocery | Refrigeration | Display cases | TRC | New | NN4639 | Automatic Door Closer for Walk-in Coolers and Freezers | Automatic Door Closer for Walk-in Coolers and Freezers | NonEquip | 8 | Walk-in cooler | 0% | Tech/Econ | 3.131% | 0 | 0 | 0
Tech | Grocery | Refrigeration | Display cases | TRC | New | NN4613 | Anti-Sweat Controls | Anti-Sweat Controls | NonEquip | 8 | Display cases | 0% | Tech/Econ | 85% | 0 | 0 | 0
Tech | Grocery | Refrigeration | Display cases | TRC | Existing | NE5302 | Retro-Commissioning | Retro-Commissioning | NonEquip | 5 |  | 21.99% | Tech/Econ | 16% | 860933.7461 | 265.8103 | 515.0346
Tech | Grocery | Refrigeration | Display cases | TRC | Existing | NE4886 | Strip Curtains for Walk-ins | Strip Curtains for Walk-ins | NonEquip | 4 | Walk-in cooler | 0% | Tech/Econ | 2.115% | 0 | 0 | 0
Tech | Grocery | Refrigeration | Display cases | TRC | Existing | NE4860 | Refrigerated Display Case Lighting Controls | Refrigerated Display Case Lighting Controls | NonEquip | 8 | Display cases | 50% | Tech/Econ | 2.524% | 276578.2526 | 37.9922 | 35.5012
Tech | Grocery | Refrigeration | Display cases | TRC | Existing | NE4834 | PSC to ECM Evaporator Fan Motor (Walk-In, Refrigerator) | PSC to ECM Evaporator Fan Motor (Walk-In, Refrigerator) | NonEquip | 15 | Walk-in cooler | 0% | Tech/Econ | 37.5% | 0 | 0 | 0
Tech | Grocery | Refrigeration | Display cases | TRC | Existing | NE4808 | PSC to ECM Evaporator Fan Motor (Reach-In) | PSC to ECM Evaporator Fan Motor (Reach-In) | NonEquip | 15 | Display cases | 17.17% | Tech/Econ | 37.5% | 2057024.452 | 286.3027 | 26.2276
Tech | Grocery | Refrigeration | Display cases | TRC | Existing | NE4782 | Night Covers for Display Cases | Night Covers for Display Cases | NonEquip | 5 | Display cases | 42.3% | Tech/Econ | 1.877% | 171818.8879 | 25.8083 | 11.5342
Tech | Grocery | Refrigeration | Display cases | TRC | Existing | NE4756 | High R-Value Glass Doors | High R-Value Glass Doors | NonEquip | 12 | Display cases | 76.15% | Tech/Econ | 23.81% | 5419087.071 | 791.4073 | 272.2027
Tech | Grocery | Refrigeration | Display cases | TRC | Existing | NE4730 | High Efficiency Refrigeration Compressor | High Efficiency Refrigeration Compressor | NonEquip | 13 | Display cases | 74.65% | Tech/Econ | 6.922% | 1220056.566 | 183.9651 | 86.1033
Tech | Grocery | Refrigeration | Display cases | TRC | Existing | NE4704 | Freezer-Cooler Replacement Gaskets | Freezer-Cooler Replacement Gaskets | NonEquip | 4 | Display cases | 66.96% | Tech/Econ | 3.131% | 469343.1631 | 68.3508 | 22.2539
Tech | Grocery | Refrigeration | Display cases | TRC | Existing | NE4678 | Floating Head Pressure Controls | Floating Head Pressure Controls | NonEquip | 15 |  | 0% | Tech/Econ | 6.05% | 0 | 0 | 0
Tech | Grocery | Refrigeration | Display cases | TRC | Existing | NE4652 | Demand Defrost | Demand Defrost | NonEquip | 10 | Walk-in cooler | 0% | Tech/Econ | 30% | 0 | 0 | 0
Tech | Grocery | Refrigeration | Display cases | TRC | Existing | NE4626 | Automatic Door Closer for Walk-in Coolers and Freezers | Automatic Door Closer for Walk-in Coolers and Freezers | NonEquip | 8 | Walk-in cooler | 0% | Tech/Econ | 3.131% | 0 | 0 | 0
Tech | Grocery | Refrigeration | Display cases | TRC | Existing | NE4600 | Anti-Sweat Controls | Anti-Sweat Controls | NonEquip | 8 | Display cases | 13.66% | Tech/Econ | 85% | 8770002.445 | 700.8861 | 704.6583
Tech | Grocery | Refrigeration | Display cases | TRC | Turnover | ET2455 | Energy Star Commercial Solid Door Refrigerator | Energy Star Commercial Solid Door Refrigerator | Equip | 12 | Display cases | 66.59% | Tech/Econ | 50.28% | 22346210.97 | 3337.684 | 1491.4814
Tech | Grocery | Refrigeration | Display cases | TRC | Turnover | ET2416 | Energy Star Commercial Solid Door Freezer | Energy Star Commercial Solid Door Freezer | Equip | 12 | Display cases | 66.59% | Tech/Econ | 42.11% | 12450259.32 | 1859.6008 | 830.9834
Tech | Grocery | Refrigeration | Display cases | TRC | New | EN2481 | Energy Star Commercial Solid Door Refrigerator | Energy Star Commercial Solid Door Refrigerator | Equip | 12 | Display cases | 66.59% | Tech/Econ | 50.28% | 224461.2629 | 33.5261 | 14.9815
Tech | Grocery | Refrigeration | Display cases | TRC | New | EN2442 | Energy Star Commercial Solid Door Freezer | Energy Star Commercial Solid Door Freezer | Equip | 12 | Display cases | 66.59% | Tech/Econ | 42.11% | 62735.9661 | 9.3704 | 4.1873
Tech | Grocery | Cooking | Cooking Other | TRC | Turnover | ET4 | Efficient Exhaust Hood | Efficient Exhaust Hood | Equip | 15 | Cooking Other | 0% | Tech/Econ | 42.5% | 0 | 0 | 0
Tech | Grocery | Cooking | Cooking Other | TRC | Turnover | ET238 | Induction Cooktops | Induction Cooktops | Equip | 10 | Cooking Other | 0% | Tech/Econ | 18.82% | 0 | 0 | 0
Tech | Grocery | Cooking | Cooking Other | TRC | Turnover | ET160 | Energy Star Hot Food Holding Cabinet | Energy Star Hot Food Holding Cabinet | Equip | 12 | Cooking Other | 0% | Tech/Econ | 52.67% | 0 | 0 | 0
Tech | Grocery | Cooking | Cooking Other | TRC | Turnover | ET121 | Energy Star Griddle | Energy Star Griddle | Equip | 12 | Cooking Other | 0% | Tech/Econ | 12.08% | 0 | 0 | 0
Tech | Grocery | Cooking | Cooking Other | TRC | New | EN30 | Efficient Exhaust Hood | Efficient Exhaust Hood | Equip | 15 | Cooking Other | 0% | Tech/Econ | 42.5% | 0 | 0 | 0
Tech | Grocery | Cooking | Cooking Other | TRC | New | EN264 | Induction Cooktops | Induction Cooktops | Equip | 10 | Cooking Other | 0% | Tech/Econ | 18.82% | 0 | 0 | 0
Tech | Grocery | Cooking | Cooking Other | TRC | New | EN186 | Energy Star Hot Food Holding Cabinet | Energy Star Hot Food Holding Cabinet | Equip | 12 | Cooking Other | 0% | Tech/Econ | 52.67% | 0 | 0 | 0
Tech | Grocery | Cooking | Cooking Other | TRC | New | EN147 | Energy Star Griddle | Energy Star Griddle | Equip | 12 | Cooking Other | 0% | Tech/Econ | 12.08% | 0 | 0 | 0
Tech | Grocery | Office Equipment | Computers | TRC | New | NN4587 | Smart Strip Plug Outlet | Smart Strip Plug Outlet | NonEquip | 4 |  | 43.9% | Tech/Econ | 1.187% | 71.5944 | 0.010646 | 0.0073986
Tech | Grocery | Office Equipment | Computers | TRC | New | NN4561 | Network PC Power Management | Network PC Power Management | NonEquip | 5 | Computers | 0% | Tech/Econ | 56.5% | 0 | 0 | 0
Tech | Grocery | Office Equipment | Computers | TRC | Existing | NE4574 | Smart Strip Plug Outlet | Smart Strip Plug Outlet | NonEquip | 4 |  | 43.9% | Tech/Econ | 1.187% | 8064.1388 | 1.1991 | 0.83335
Tech | Grocery | Office Equipment | Computers | TRC | Existing | NE4548 | Network PC Power Management | Network PC Power Management | NonEquip | 5 | Computers | 0% | Tech/Econ | 56.5% | 0 | 0 | 0
Tech | Grocery | Office Equipment | Computers | TRC | Turnover | ET2182 | Energy Star PCs | Energy Star PCs | Equip | 4 | Computers | 35% | Tech/Econ | 43.34% | 276758.133 | 39.4154 | 15.2884
Tech | Grocery | Office Equipment | Computers | TRC | New | EN2208 | Energy Star PCs | Energy Star PCs | Equip | 4 | Computers | 35% | Tech/Econ | 43.34% | 2457.094 | 0.34994 | 0.13573
Tech | Grocery | Domestic Hot Water | Centralized water heaters | TRC | New | NN5419 | Retro-Commissioning | Retro-Commissioning | NonEquip | 5 |  | 0% | Tech/Econ | 16% | 0 | 0 | 0
Tech | Grocery | Domestic Hot Water | Centralized water heaters | TRC | New | NN2923 | Thermostatic Shower Restriction Valve | Thermostatic Shower Restriction Valve | NonEquip | 10 | Centralized water heaters | 0% | Tech/Econ | 5.673% | 0 | 0 | 0
Tech | Grocery | Domestic Hot Water | Centralized water heaters | TRC | New | NN2897 | Tank Wrap on Water Heater | Tank Wrap on Water Heater | NonEquip | 7 | Centralized water heaters | 55.99% | Tech/Econ | 1.876% | 0 | 0 | 0
Tech | Grocery | Domestic Hot Water | Centralized water heaters | TRC | New | NN2871 | Low-Flow Pre-Rinse Sprayers | Low-Flow Pre-Rinse Sprayers | NonEquip | 5 | Centralized water heaters | 27.37% | Tech/Econ | 16.86% | 547.0937 | 0.050437 | 0.13185
Tech | Grocery | Domestic Hot Water | Centralized water heaters | TRC | New | NN2845 | Low Flow Shower Head | Low Flow Shower Head | NonEquip | 10 | Centralized water heaters | 0% | Tech/Econ | 1.154% | 0 | 0 | 0
Tech | Grocery | Domestic Hot Water | Centralized water heaters | TRC | New | NN2819 | Hot Water Pipe Insulation | Hot Water Pipe Insulation | NonEquip | 13 | Centralized water heaters | 22.45% | Tech/Econ | 10.07% | 35.3543 | 0.0027821 | 0.0048096
Tech | Grocery | Domestic Hot Water | Centralized water heaters | TRC | New | NN2793 | Hot Water Circulation Pump Control | Hot Water Circulation Pump Control | NonEquip | 15 | Centralized water heaters | 0% | Tech/Econ | 4.838% | 0 | 0 | 0
Tech | Grocery | Domestic Hot Water | Centralized water heaters | TRC | New | NN2767 | Faucet Aerator | Faucet Aerator | NonEquip | 10 | Centralized water heaters | 23.64% | Tech/Econ | 1.47% | 0 | 0 | 0
Tech | Grocery | Domestic Hot Water | Centralized water heaters | TRC | New | NN2741 | Drain Water Heat Recovery | Drain Water Heat Recovery | NonEquip | 15 | Centralized water heaters | 22.45% | Tech/Econ | 12.27% | 311.5547 | 0.01883 | 0.13078
Tech | Grocery | Domestic Hot Water | Centralized water heaters | TRC | Existing | NE5406 | Retro-Commissioning | Retro-Commissioning | NonEquip | 5 |  | 21.99% | Tech/Econ | 16% | 44903.4281 | 13.8638 | 26.8625
Tech | Grocery | Domestic Hot Water | Centralized water heaters | TRC | Existing | NE2910 | Thermostatic Shower Restriction Valve | Thermostatic Shower Restriction Valve | NonEquip | 10 | Centralized water heaters | 0% | Tech/Econ | 5.427% | 0 | 0 | 0
Tech | Grocery | Domestic Hot Water | Centralized water heaters | TRC | Existing | NE2884 | Tank Wrap on Water Heater | Tank Wrap on Water Heater | NonEquip | 7 | Centralized water heaters | 55.99% | Tech/Econ | 1.876% | 12423.5989 | 1.2445 | 1.2697
Tech | Grocery | Domestic Hot Water | Centralized water heaters | TRC | Existing | NE2858 | Low-Flow Pre-Rinse Sprayers | Low-Flow Pre-Rinse Sprayers | NonEquip | 5 | Centralized water heaters | 27.37% | Tech/Econ | 16.08% | 58762.5246 | 5.4174 | 14.1615
Tech | Grocery | Domestic Hot Water | Centralized water heaters | TRC | Existing | NE2832 | Low Flow Shower Head | Low Flow Shower Head | NonEquip | 10 | Centralized water heaters | 0% | Tech/Econ | 1.104% | 0 | 0 | 0
Tech | Grocery | Domestic Hot Water | Centralized water heaters | TRC | Existing | NE2806 | Hot Water Pipe Insulation | Hot Water Pipe Insulation | NonEquip | 13 | Centralized water heaters | 4.299% | Tech/Econ | 9.636% | 5084.4286 | 0.4001 | 0.69169
Tech | Grocery | Domestic Hot Water | Centralized water heaters | TRC | Existing | NE2780 | Hot Water Circulation Pump Control | Hot Water Circulation Pump Control | NonEquip | 15 | Centralized water heaters | 70.18% | Tech/Econ | 4.628% | 39693.3674 | 0 | 0
Tech | Grocery | Domestic Hot Water | Centralized water heaters | TRC | Existing | NE2754 | Faucet Aerator | Faucet Aerator | NonEquip | 10 | Centralized water heaters | 23.64% | Tech/Econ | 1.406% | 3888.9514 | 0.20639 | 1.7612
Tech | Grocery | Domestic Hot Water | Centralized water heaters | TRC | Existing | NE2728 | Drain Water Heat Recovery | Drain Water Heat Recovery | NonEquip | 15 | Centralized water heaters | 2.67% | Tech/Econ | 12.27% | 4035.0213 | 0.24387 | 1.6937
Tech | Grocery | Domestic Hot Water | Centralized water heaters | TRC | Turnover | ET433 | Solar Water Heater | Solar Water Heater | Equip | 15 | Centralized water heaters | 28.37% | Tech/Econ | 76.67% | 422427.2104 | 31.573 | 4.4327
Tech | Grocery | Domestic Hot Water | Centralized water heaters | TRC | Turnover | ET355 | Heat Pump Water Heater | Heat Pump Water Heater | Equip | 10 | Centralized water heaters | 18.61% | Tech/Econ | 65.32% | 184763.3181 | 12.9629 | 68.0062
Tech | Grocery | Domestic Hot Water | Centralized water heaters | TRC | Turnover | ET277 | Energy Star Commercial Dishwasher | Energy Star Commercial Dishwasher | Equip | 15 | Centralized water heaters | 0% | Tech/Econ | 29.54% | 0 | 0 | 0
Tech | Grocery | Domestic Hot Water | Centralized water heaters | TRC | New | EN459 | Solar Water Heater | Solar Water Heater | Equip | 15 | Centralized water heaters | 28.37% | Tech/Econ | 76.67% | 3750.3626 | 0.28031 | 0.039354
Tech | Grocery | Domestic Hot Water | Centralized water heaters | TRC | New | EN381 | Heat Pump Water Heater | Heat Pump Water Heater | Equip | 10 | Centralized water heaters | 18.61% | Tech/Econ | 65.32% | 1640.3523 | 0.11509 | 0.60377
Tech | Grocery | Domestic Hot Water | Centralized water heaters | TRC | New | EN303 | Energy Star Commercial Dishwasher | Energy Star Commercial Dishwasher | Equip | 15 | Centralized water heaters | 0% | Tech/Econ | 29.54% | 0 | 0 | 0
Tech | Grocery | Space Cooling | Central chillers inside | TRC | New | NN5367 | Retro-Commissioning | Retro-Commissioning | NonEquip | 5 |  | 0% | Tech/Econ | 16% | 0 | 0 | 0
Tech | Grocery | Space Cooling | Central chillers inside | TRC | New | NN4379 | Window Sun Protection | Window Sun Protection | NonEquip | 10 |  | 15.35% | Tech/Econ | 16% | 0 | 0 | 0
Tech | Grocery | Space Cooling | Central chillers inside | TRC | New | NN4353 | Waterside Economizer | Waterside Economizer | NonEquip | 20 |  | 0% | Tech/Econ | 5.556% | 0 | 0 | 0
Tech | Grocery | Space Cooling | Central chillers inside | TRC | New | NN4301 | Warehouse Loading Dock Seals | Warehouse Loading Dock Seals | NonEquip | 18 |  | 0% | Tech/Econ | 0.7371% | 0 | 0 | 0
Tech | Grocery | Space Cooling | Central chillers inside | TRC | New | NN4145 | Smart Thermostat | Smart Thermostat | NonEquip | 11 |  | 31.48% | Tech/Econ | 10% | 0 | 0 | 0
Tech | Grocery | Space Cooling | Central chillers inside | TRC | New | NN4041 | Programmable Thermostat | Programmable Thermostat | NonEquip | 11 |  | 0% | Tech/Econ | 3.6% | 0 | 0 | 0
Tech | Grocery | Space Cooling | Central chillers inside | TRC | New | NN3989 | Low U-Value Windows | Low U-Value Windows | NonEquip | 20 |  | 20.9% | Tech/Econ | 10% | 0 | 0 | 0
Tech | Grocery | Space Cooling | Central chillers inside | TRC | New | NN3911 | HVAC tune-up_RTU | HVAC tune-up_RTU | NonEquip | 5 | Packaged air conditioning units (RTUs) | 0% | Tech/Econ | 5% | 0 | 0 | 0
Tech | Grocery | Space Cooling | Central chillers inside | TRC | New | NN3885 | HVAC tune-up | HVAC tune-up | NonEquip | 5 | Residential-type central air conditioners | 0% | Tech/Econ | 5% | 0 | 0 | 0
Tech | Grocery | Space Cooling | Central chillers inside | TRC | New | NN3807 | Green Roof | Green Roof | NonEquip | 15 |  | 0.49% | Tech/Econ | 0.4922% | 0 | 0 | 0
Tech | Grocery | Space Cooling | Central chillers inside | TRC | New | NN3677 | Facility Energy Management System | Facility Energy Management System | NonEquip | 15 |  | 4.276% | Tech/Econ | 20% | 0 | 0 | 0
Tech | Grocery | Space Cooling | Central chillers inside | TRC | New | NN3625 | Facility Commissioning | Facility Commissioning | NonEquip | 10 |  | 53.41% | Tech/Econ | 16% | 0 | 0 | 0
Tech | Grocery | Space Cooling | Central chillers inside | TRC | New | NN3599 | Energy Recovery Ventilation System (ERV) | Energy Recovery Ventilation System (ERV) | NonEquip | 15 | Packaged air conditioning units (RTUs) | 0% | Tech/Econ | 9.935% | 0 | 0 | 0
Tech | Grocery | Space Cooling | Central chillers inside | TRC | New | NN3521 | Duct Sealing Repair | Duct Sealing Repair | NonEquip | 15 |  | 0% | Tech/Econ | 12% | 0 | 0 | 0
Tech | Grocery | Space Cooling | Central chillers inside | TRC | New | NN3469 | Duct Insulation | Duct Insulation | NonEquip | 15 |  | 0% | Tech/Econ | 2.045% | 0 | 0 | 0
Tech | Grocery | Space Cooling | Central chillers inside | TRC | New | NN3417 | Dedicated Outdoor Air System on VRF unit | Dedicated Outdoor Air System on VRF unit | NonEquip | 15 | Residential-type central air conditioners | 0% | Tech/Econ | 17.5% | 0 | 0 | 0
Tech | Grocery | Space Cooling | Central chillers inside | TRC | New | NN3365 | Cool Roof | Cool Roof | NonEquip | 15 |  | 72.32% | Tech/Econ | 0.6634% | 0 | 0 | 0
Tech | Grocery | Space Cooling | Central chillers inside | TRC | New | NN3313 | Chilled Water System - Variable Speed Drives | Chilled Water System - Variable Speed Drives | NonEquip | 13 | Central chillers inside | 74.38% | Tech/Econ | 24.74% | 0 | 0 | 0
Tech | Grocery | Space Cooling | Central chillers inside | TRC | New | NN3209 | Ceiling Insulation(R2 to R38) | Ceiling Insulation(R2 to R38) | NonEquip | 20 |  | 0% | Tech/Econ | 5.793% | 0 | 0 | 0
Tech | Grocery | Space Cooling | Central chillers inside | TRC | New | NN3105 | Ceiling Insulation(R12 to R38) | Ceiling Insulation(R12 to R38) | NonEquip | 20 |  | 0% | Tech/Econ | 0.6972% | 0 | 0 | 0
Tech | Grocery | Space Cooling | Central chillers inside | TRC | New | NN3053 | Airside Economizer | Airside Economizer | NonEquip | 10 | Packaged air conditioning units (RTUs) | 0% | Tech/Econ | 5.556% | 0 | 0 | 0
Tech | Grocery | Space Cooling | Central chillers inside | TRC | Existing | NE5354 | Retro-Commissioning | Retro-Commissioning | NonEquip | 5 |  | 21.99% | Tech/Econ | 16% | 0 | 0 | 0
Tech | Grocery | Space Cooling | Central chillers inside | TRC | Existing | NE4366 | Window Sun Protection | Window Sun Protection | NonEquip | 10 |  | 12.19% | Tech/Econ | 16% | 0 | 0 | 0
Tech | Grocery | Space Cooling | Central chillers inside | TRC | Existing | NE4340 | Waterside Economizer | Waterside Economizer | NonEquip | 20 |  | 0% | Tech/Econ | 5.556% | 0 | 0 | 0
Tech | Grocery | Space Cooling | Central chillers inside | TRC | Existing | NE4288 | Warehouse Loading Dock Seals | Warehouse Loading Dock Seals | NonEquip | 18 |  | 0% | Tech/Econ | 0.7371% | 0 | 0 | 0
Tech | Grocery | Space Cooling | Central chillers inside | TRC | Existing | NE4210 | Wall Insulation | Wall Insulation | NonEquip | 20 |  | 0% | Tech/Econ | 4.75% | 0 | 0 | 0
Tech | Grocery | Space Cooling | Central chillers inside | TRC | Existing | NE4132 | Smart Thermostat | Smart Thermostat | NonEquip | 11 |  | 31.48% | Tech/Econ | 10% | 0 | 0 | 0
Tech | Grocery | Space Cooling | Central chillers inside | TRC | Existing | NE4106 | Roof Insulation | Roof Insulation | NonEquip | 20 |  | 58.5% | Tech/Econ | 0.8492% | 0 | 0 | 0
Tech | Grocery | Space Cooling | Central chillers inside | TRC | Existing | NE4028 | Programmable Thermostat | Programmable Thermostat | NonEquip | 11 |  | 0% | Tech/Econ | 3.6% | 0 | 0 | 0
Tech | Grocery | Space Cooling | Central chillers inside | TRC | Existing | NE3976 | Low U-Value Windows | Low U-Value Windows | NonEquip | 20 |  | 8.361% | Tech/Econ | 46% | 0 | 0 | 0
Tech | Grocery | Space Cooling | Central chillers inside | TRC | Existing | NE3950 | Infiltration Reduction - Air Sealing | Infiltration Reduction - Air Sealing | NonEquip | 11 |  | 0% | Tech/Econ | 0.3686% | 0 | 0 | 0
Tech | Grocery | Space Cooling | Central chillers inside | TRC | Existing | NE3898 | HVAC tune-up_RTU | HVAC tune-up_RTU | NonEquip | 5 | Packaged air conditioning units (RTUs) | 0% | Tech/Econ | 5% | 0 | 0 | 0
Tech | Grocery | Space Cooling | Central chillers inside | TRC | Existing | NE3872 | HVAC tune-up | HVAC tune-up | NonEquip | 5 | Residential-type central air conditioners | 0% | Tech/Econ | 5% | 0 | 0 | 0
Tech | Grocery | Space Cooling | Central chillers inside | TRC | Existing | NE3794 | Green Roof | Green Roof | NonEquip | 15 |  | 0.098% | Tech/Econ | 0.4922% | 0 | 0 | 0
Tech | Grocery | Space Cooling | Central chillers inside | TRC | Existing | NE3664 | Facility Energy Management System | Facility Energy Management System | NonEquip | 15 |  | 7.167% | Tech/Econ | 20% | 0 | 0 | 0
Tech | Grocery | Space Cooling | Central chillers inside | TRC | Existing | NE3586 | Energy Recovery Ventilation System (ERV) | Energy Recovery Ventilation System (ERV) | NonEquip | 15 | Packaged air conditioning units (RTUs) | 0% | Tech/Econ | 9.935% | 0 | 0 | 0
Tech | Grocery | Space Cooling | Central chillers inside | TRC | Existing | NE3508 | Duct Sealing Repair | Duct Sealing Repair | NonEquip | 15 |  | 0% | Tech/Econ | 12% | 0 | 0 | 0
Tech | Grocery | Space Cooling | Central chillers inside | TRC | Existing | NE3456 | Duct Insulation | Duct Insulation | NonEquip | 15 |  | 0% | Tech/Econ | 2.045% | 0 | 0 | 0
Tech | Grocery | Space Cooling | Central chillers inside | TRC | Existing | NE3404 | Dedicated Outdoor Air System on VRF unit | Dedicated Outdoor Air System on VRF unit | NonEquip | 15 | Residential-type central air conditioners | 0% | Tech/Econ | 17.5% | 0 | 0 | 0
Tech | Grocery | Space Cooling | Central chillers inside | TRC | Existing | NE3352 | Cool Roof | Cool Roof | NonEquip | 15 |  | 72.71% | Tech/Econ | 0.6634% | 0 | 0 | 0
Tech | Grocery | Space Cooling | Central chillers inside | TRC | Existing | NE3300 | Chilled Water System - Variable Speed Drives | Chilled Water System - Variable Speed Drives | NonEquip | 13 | Central chillers inside | 74.38% | Tech/Econ | 24.74% | 0 | 0 | 0
Tech | Grocery | Space Cooling | Central chillers inside | TRC | Existing | NE3196 | Ceiling Insulation(R2 to R38) | Ceiling Insulation(R2 to R38) | NonEquip | 20 |  | 0% | Tech/Econ | 5.793% | 0 | 0 | 0
Tech | Grocery | Space Cooling | Central chillers inside | TRC | Existing | NE3144 | Ceiling Insulation(R19 to R38) | Ceiling Insulation(R19 to R38) | NonEquip | 20 |  | 0% | Tech/Econ | 0.3218% | 0 | 0 | 0
Tech | Grocery | Space Cooling | Central chillers inside | TRC | Existing | NE3092 | Ceiling Insulation(R12 to R38) | Ceiling Insulation(R12 to R38) | NonEquip | 20 |  | 0% | Tech/Econ | 0.6972% | 0 | 0 | 0
Tech | Grocery | Space Cooling | Central chillers inside | TRC | Existing | NE3040 | Airside Economizer | Airside Economizer | NonEquip | 10 | Packaged air conditioning units (RTUs) | 0% | Tech/Econ | 5.556% | 0 | 0 | 0
Tech | Grocery | Space Cooling | Central chillers inside | TRC | Turnover | ET979 | High Efficiency Chiller (Water cooled-centrifugal, 200 tons) | High Efficiency Chiller (Water cooled-centrifugal, 200 tons) | Equip | 20 | Central chillers inside | 28.37% | Tech/Econ | 4.362% | 0 | 0 | 0
Tech | Grocery | Space Cooling | Central chillers inside | TRC | Turnover | ET901 | High Efficiency Chiller (Air Cooled, 50 tons) | High Efficiency Chiller (Air Cooled, 50 tons) | Equip | 20 | Central chillers inside | 28.37% | Tech/Econ | 8.759% | 0 | 0 | 0
Tech | Grocery | Space Cooling | Central chillers inside | TRC | Turnover | ET1057 | High Efficiency Chiller (Water cooled-positive displacement, 100 tons) | High Efficiency Chiller (Water cooled-positive displacement, 100 tons) | Equip | 20 | Central chillers inside | 28.37% | Tech/Econ | 2.683% | 0 | 0 | 0
Tech | Grocery | Space Cooling | Central chillers inside | TRC | New | EN927 | High Efficiency Chiller (Air Cooled, 50 tons) | High Efficiency Chiller (Air Cooled, 50 tons) | Equip | 20 | Central chillers inside | 28.37% | Tech/Econ | 8.759% | 0 | 0 | 0
Tech | Grocery | Space Cooling | Central chillers inside | TRC | New | EN1083 | High Efficiency Chiller (Water cooled-positive displacement, 100 tons) | High Efficiency Chiller (Water cooled-positive displacement, 100 tons) | Equip | 20 | Central chillers inside | 28.37% | Tech/Econ | 2.683% | 0 | 0 | 0
Tech | Grocery | Space Cooling | Central chillers inside | TRC | New | EN1005 | High Efficiency Chiller (Water cooled-centrifugal, 200 tons) | High Efficiency Chiller (Water cooled-centrifugal, 200 tons) | Equip | 20 | Central chillers inside | 28.37% | Tech/Econ | 4.362% | 0 | 0 | 0
Tech | Grocery | Ventilation and Circulation | Central air-handling unit | TRC | New | NN5393 | Retro-Commissioning | Retro-Commissioning | NonEquip | 5 |  | 0% | Tech/Econ | 16% | 0 | 0 | 0
Tech | Grocery | Ventilation and Circulation | Central air-handling unit | TRC | New | NN4977 | VAV System | VAV System | NonEquip | 10 |  | 0% | Tech/Econ | 30% | 0 | 0 | 0
Tech | Grocery | Ventilation and Circulation | Central air-handling unit | TRC | New | NN4951 | Demand Controlled Ventilation | Demand Controlled Ventilation | NonEquip | 10 |  | 23.39% | Tech/Econ | 9.434% | 4977.4749 | 0.51823 | 2.9176
Tech | Grocery | Ventilation and Circulation | Central air-handling unit | TRC | New | NN4925 | CO Sensors for Parking Garage Exhaust | CO Sensors for Parking Garage Exhaust | NonEquip | 15 | Motor/Fan | 0% | Tech/Econ | 33% | 0 | 0 | 0
Tech | Grocery | Ventilation and Circulation | Central air-handling unit | TRC | Existing | NE5380 | Retro-Commissioning | Retro-Commissioning | NonEquip | 5 |  | 21.99% | Tech/Econ | 16% | 893846.6644 | 275.9721 | 534.7241
Tech | Grocery | Ventilation and Circulation | Central air-handling unit | TRC | Existing | NE4964 | VAV System | VAV System | NonEquip | 10 |  | 0% | Tech/Econ | 30% | 0 | 0 | 0
Tech | Grocery | Ventilation and Circulation | Central air-handling unit | TRC | Existing | NE4938 | Demand Controlled Ventilation | Demand Controlled Ventilation | NonEquip | 10 |  | 23.39% | Tech/Econ | 9.434% | 540919.5998 | 56.3177 | 317.0684
Tech | Grocery | Ventilation and Circulation | Central air-handling unit | TRC | Existing | NE4912 | CO Sensors for Parking Garage Exhaust | CO Sensors for Parking Garage Exhaust | NonEquip | 15 | Motor/Fan | 0% | Tech/Econ | 33% | 0 | 0 | 0
Tech | Grocery | Interior Lighting | case lighting | TRC | New | NN5263 | Retro-Commissioning | Retro-Commissioning | NonEquip | 5 |  | 0% | Tech/Econ | 16% | 0 | 0 | 0
Tech | Grocery | Interior Lighting | case lighting | TRC | New | NN4431 | Interior Lighting Controls | Interior Lighting Controls | NonEquip | 8 | Overhead (fluorescent/LED/CFL U-shape) | 0% | Tech/Econ | 28% | 0 | 0 | 0
Tech | Grocery | Interior Lighting | case lighting | TRC | New | NN4405 | Bi-Level Lighting Control (Interior) | Bi-Level Lighting Control (Interior) | NonEquip | 8 | Overhead (fluorescent/LED/CFL U-shape) | 0% | Tech/Econ | 31% | 0 | 0 | 0
Tech | Grocery | Interior Lighting | case lighting | TRC | New | NN3703 | Facility Energy Management System | Facility Energy Management System | NonEquip | 15 |  | 4.276% | Tech/Econ | 24% | 0.37799 | 9.8642e-05 | 4.5354e-05
Tech | Grocery | Interior Lighting | case lighting | TRC | Existing | NE5250 | Retro-Commissioning | Retro-Commissioning | NonEquip | 5 |  | 21.99% | Tech/Econ | 16% | 143.4549 | 0.044291 | 0.085819
Tech | Grocery | Interior Lighting | case lighting | TRC | Existing | NE4418 | Interior Lighting Controls | Interior Lighting Controls | NonEquip | 8 | Overhead (fluorescent/LED/CFL U-shape) | 0% | Tech/Econ | 28% | 0 | 0 | 0
Tech | Grocery | Interior Lighting | case lighting | TRC | Existing | NE4392 | Bi-Level Lighting Control (Interior) | Bi-Level Lighting Control (Interior) | NonEquip | 8 | Overhead (fluorescent/LED/CFL U-shape) | 0% | Tech/Econ | 31% | 0 | 0 | 0
Tech | Grocery | Interior Lighting | case lighting | TRC | Existing | NE3690 | Facility Energy Management System | Facility Energy Management System | NonEquip | 15 |  | 7.167% | Tech/Econ | 24% | 71.3609 | 0.018622 | 0.0085624
Tech | Grocery | Space Heating | Boilers | TRC | New | NN5341 | Retro-Commissioning | Retro-Commissioning | NonEquip | 5 |  | 0% | Tech/Econ | 16% | 0 | 0 | 0
Tech | Grocery | Space Heating | Boilers | TRC | New | NN4327 | Water Cooled Refrigeration Heat Recovery | Water Cooled Refrigeration Heat Recovery | NonEquip | 20 |  | 0% | Tech/Econ | 10% | 0 | 0 | 0
Tech | Grocery | Space Heating | Boilers | TRC | New | NN4275 | Warehouse Loading Dock Seals | Warehouse Loading Dock Seals | NonEquip | 18 |  | 0% | Tech/Econ | 0.7054% | 0 | 0 | 0
Tech | Grocery | Space Heating | Boilers | TRC | New | NN4249 | Wall Insulation | Wall Insulation | NonEquip | 20 |  | 0% | Tech/Econ | 0% | 0 | 0 | 0
Tech | Grocery | Space Heating | Boilers | TRC | New | NN4171 | Smart Thermostat | Smart Thermostat | NonEquip | 11 |  | 31.48% | Tech/Econ | 10% | 0 | 0 | 0
Tech | Grocery | Space Heating | Boilers | TRC | New | NN4093 | Roof Insulation | Roof Insulation | NonEquip | 20 |  | 58.5% | Tech/Econ | 0.4064% | 0 | 0 | 0
Tech | Grocery | Space Heating | Boilers | TRC | New | NN4067 | Programmable Thermostat | Programmable Thermostat | NonEquip | 11 |  | 0% | Tech/Econ | 3.6% | 0 | 0 | 0
Tech | Grocery | Space Heating | Boilers | TRC | New | NN4015 | Low U-Value Windows | Low U-Value Windows | NonEquip | 20 |  | 20.9% | Tech/Econ | 10% | 0 | 0 | 0
Tech | Grocery | Space Heating | Boilers | TRC | New | NN3937 | Infiltration Reduction - Air Sealing | Infiltration Reduction - Air Sealing | NonEquip | 11 |  | 0% | Tech/Econ | 0.3527% | 0 | 0 | 0
Tech | Grocery | Space Heating | Boilers | TRC | New | NN3859 | Hotel Card Energy Control Systems | Hotel Card Energy Control Systems | NonEquip | 15 |  | 0% | Tech/Econ | 0% | 0 | 0 | 0
Tech | Grocery | Space Heating | Boilers | TRC | New | NN3781 | Green Roof | Green Roof | NonEquip | 15 |  | 0.49% | Tech/Econ | 0.628% | 0 | 0 | 0
Tech | Grocery | Space Heating | Boilers | TRC | New | NN3729 | Floor Insulation | Floor Insulation | NonEquip | 20 |  | 49.87% | Tech/Econ | 0.2132% | 0 | 0 | 0
Tech | Grocery | Space Heating | Boilers | TRC | New | NN3651 | Facility Energy Management System | Facility Energy Management System | NonEquip | 15 |  | 4.276% | Tech/Econ | 20% | 0 | 0 | 0
Tech | Grocery | Space Heating | Boilers | TRC | New | NN3573 | ECM Motors on Furnaces | ECM Motors on Furnaces | NonEquip | 15 | Forced air furnace | 0% | Tech/Econ | 1.706% | 0 | 0 | 0
Tech | Grocery | Space Heating | Boilers | TRC | New | NN3547 | Duct Sealing Repair | Duct Sealing Repair | NonEquip | 15 |  | 0% | Tech/Econ | 12% | 0 | 0 | 0
Tech | Grocery | Space Heating | Boilers | TRC | New | NN3495 | Duct Insulation | Duct Insulation | NonEquip | 15 |  | 0% | Tech/Econ | 2.045% | 0 | 0 | 0
Tech | Grocery | Space Heating | Boilers | TRC | New | NN3443 | Destratification Fans | Destratification Fans | NonEquip | 10 |  | 0% | Tech/Econ | 12.54% | 0 | 0 | 0
Tech | Grocery | Space Heating | Boilers | TRC | New | NN3391 | Dedicated Outdoor Air System on VRF unit | Dedicated Outdoor Air System on VRF unit | NonEquip | 15 | Residential/split system heat pump | 0% | Tech/Econ | 10% | 0 | 0 | 0
Tech | Grocery | Space Heating | Boilers | TRC | New | NN3339 | Cool Roof | Cool Roof | NonEquip | 15 |  | 72.32% | Tech/Econ | 0.08686% | 0 | 0 | 0
Tech | Grocery | Space Heating | Boilers | TRC | New | NN3235 | Ceiling Insulation(R30 to R38) | Ceiling Insulation(R30 to R38) | NonEquip | 20 |  | 0% | Tech/Econ | 0.08213% | 0 | 0 | 0
Tech | Grocery | Space Heating | Boilers | TRC | New | NN3183 | Ceiling Insulation(R2 to R38) | Ceiling Insulation(R2 to R38) | NonEquip | 20 |  | 0% | Tech/Econ | 5.543% | 0 | 0 | 0
Tech | Grocery | Space Heating | Boilers | TRC | New | NN3131 | Ceiling Insulation(R19 to R38) | Ceiling Insulation(R19 to R38) | NonEquip | 20 |  | 0% | Tech/Econ | 0.308% | 0 | 0 | 0
Tech | Grocery | Space Heating | Boilers | TRC | New | NN3079 | Ceiling Insulation(R12 to R38) | Ceiling Insulation(R12 to R38) | NonEquip | 20 |  | 0% | Tech/Econ | 0.6673% | 0 | 0 | 0
Tech | Grocery | Space Heating | Boilers | TRC | New | NN3001 | Air Curtains | Air Curtains | NonEquip | 8 |  | 47.78% | Tech/Econ | 0.4308% | 0 | 0 | 0
Tech | Grocery | Space Heating | Boilers | TRC | Existing | NE5328 | Retro-Commissioning | Retro-Commissioning | NonEquip | 5 |  | 21.99% | Tech/Econ | 16% | 0 | 0 | 0
Tech | Grocery | Space Heating | Boilers | TRC | Existing | NE4314 | Water Cooled Refrigeration Heat Recovery | Water Cooled Refrigeration Heat Recovery | NonEquip | 20 |  | 0% | Tech/Econ | 10% | 0 | 0 | 0
Tech | Grocery | Space Heating | Boilers | TRC | Existing | NE4262 | Warehouse Loading Dock Seals | Warehouse Loading Dock Seals | NonEquip | 18 |  | 0% | Tech/Econ | 0.7784% | 0 | 0 | 0
Tech | Grocery | Space Heating | Boilers | TRC | Existing | NE4236 | Wall Insulation | Wall Insulation | NonEquip | 20 |  | 0% | Tech/Econ | 0.7324% | 0 | 0 | 0
Tech | Grocery | Space Heating | Boilers | TRC | Existing | NE4158 | Smart Thermostat | Smart Thermostat | NonEquip | 11 |  | 31.48% | Tech/Econ | 10% | 0 | 0 | 0
Tech | Grocery | Space Heating | Boilers | TRC | Existing | NE4080 | Roof Insulation | Roof Insulation | NonEquip | 20 |  | 58.5% | Tech/Econ | 0.8968% | 0 | 0 | 0
Tech | Grocery | Space Heating | Boilers | TRC | Existing | NE4054 | Programmable Thermostat | Programmable Thermostat | NonEquip | 11 |  | 0% | Tech/Econ | 3.6% | 0 | 0 | 0
Tech | Grocery | Space Heating | Boilers | TRC | Existing | NE4002 | Low U-Value Windows | Low U-Value Windows | NonEquip | 20 |  | 8.361% | Tech/Econ | 46% | 0 | 0 | 0
Tech | Grocery | Space Heating | Boilers | TRC | Existing | NE3924 | Infiltration Reduction - Air Sealing | Infiltration Reduction - Air Sealing | NonEquip | 11 |  | 0% | Tech/Econ | 0.3892% | 0 | 0 | 0
Tech | Grocery | Space Heating | Boilers | TRC | Existing | NE3846 | Hotel Card Energy Control Systems | Hotel Card Energy Control Systems | NonEquip | 15 |  | 0% | Tech/Econ | 0% | 0 | 0 | 0
Tech | Grocery | Space Heating | Boilers | TRC | Existing | NE3768 | Green Roof | Green Roof | NonEquip | 15 |  | 0.098% | Tech/Econ | 0.6929% | 0 | 0 | 0
Tech | Grocery | Space Heating | Boilers | TRC | Existing | NE3716 | Floor Insulation | Floor Insulation | NonEquip | 20 |  | 19.95% | Tech/Econ | 0.2353% | 0 | 0 | 0
Tech | Grocery | Space Heating | Boilers | TRC | Existing | NE3638 | Facility Energy Management System | Facility Energy Management System | NonEquip | 15 |  | 7.167% | Tech/Econ | 20% | 0 | 0 | 0
Tech | Grocery | Space Heating | Boilers | TRC | Existing | NE3560 | ECM Motors on Furnaces | ECM Motors on Furnaces | NonEquip | 15 | Forced air furnace | 0% | Tech/Econ | 1.706% | 0 | 0 | 0
Tech | Grocery | Space Heating | Boilers | TRC | Existing | NE3534 | Duct Sealing Repair | Duct Sealing Repair | NonEquip | 15 |  | 0% | Tech/Econ | 12% | 0 | 0 | 0
Tech | Grocery | Space Heating | Boilers | TRC | Existing | NE3482 | Duct Insulation | Duct Insulation | NonEquip | 15 |  | 0% | Tech/Econ | 2.045% | 0 | 0 | 0
Tech | Grocery | Space Heating | Boilers | TRC | Existing | NE3430 | Destratification Fans | Destratification Fans | NonEquip | 10 |  | 0% | Tech/Econ | 12.54% | 0 | 0 | 0
Tech | Grocery | Space Heating | Boilers | TRC | Existing | NE3378 | Dedicated Outdoor Air System on VRF unit | Dedicated Outdoor Air System on VRF unit | NonEquip | 15 | Residential/split system heat pump | 0% | Tech/Econ | 10% | 0 | 0 | 0
Tech | Grocery | Space Heating | Boilers | TRC | Existing | NE3326 | Cool Roof | Cool Roof | NonEquip | 15 |  | 72.71% | Tech/Econ | 0.09584% | 0 | 0 | 0
Tech | Grocery | Space Heating | Boilers | TRC | Existing | NE3222 | Ceiling Insulation(R30 to R38) | Ceiling Insulation(R30 to R38) | NonEquip | 20 |  | 0% | Tech/Econ | 0.09062% | 0 | 0 | 0
Tech | Grocery | Space Heating | Boilers | TRC | Existing | NE3170 | Ceiling Insulation(R2 to R38) | Ceiling Insulation(R2 to R38) | NonEquip | 20 |  | 0% | Tech/Econ | 6.117% | 0 | 0 | 0
Tech | Grocery | Space Heating | Boilers | TRC | Existing | NE3118 | Ceiling Insulation(R19 to R38) | Ceiling Insulation(R19 to R38) | NonEquip | 20 |  | 0% | Tech/Econ | 0.3398% | 0 | 0 | 0
Tech | Grocery | Space Heating | Boilers | TRC | Existing | NE3066 | Ceiling Insulation(R12 to R38) | Ceiling Insulation(R12 to R38) | NonEquip | 20 |  | 0% | Tech/Econ | 0.7363% | 0 | 0 | 0
Tech | Grocery | Space Heating | Boilers | TRC | Existing | NE2988 | Air Curtains | Air Curtains | NonEquip | 8 |  | 28.17% | Tech/Econ | 0.4308% | 0 | 0 | 0
Tech | Grocery | Domestic Hot Water | "Point-of-Use" water heaters | TRC | New | NN5419 | Retro-Commissioning | Retro-Commissioning | NonEquip | 5 |  | 0% | Tech/Econ | 16% | 0 | 0 | 0
Tech | Grocery | Domestic Hot Water | "Point-of-Use" water heaters | TRC | New | NN2923 | Thermostatic Shower Restriction Valve | Thermostatic Shower Restriction Valve | NonEquip | 10 | Centralized water heaters | 0% | Tech/Econ | 5.673% | 0 | 0 | 0
Tech | Grocery | Domestic Hot Water | "Point-of-Use" water heaters | TRC | New | NN2897 | Tank Wrap on Water Heater | Tank Wrap on Water Heater | NonEquip | 7 | Centralized water heaters | 0% | Tech/Econ | 1.876% | 0 | 0 | 0
Tech | Grocery | Domestic Hot Water | "Point-of-Use" water heaters | TRC | New | NN2871 | Low-Flow Pre-Rinse Sprayers | Low-Flow Pre-Rinse Sprayers | NonEquip | 5 | Centralized water heaters | 0% | Tech/Econ | 16.86% | 0 | 0 | 0
Tech | Grocery | Domestic Hot Water | "Point-of-Use" water heaters | TRC | New | NN2845 | Low Flow Shower Head | Low Flow Shower Head | NonEquip | 10 | Centralized water heaters | 0% | Tech/Econ | 1.154% | 0 | 0 | 0
Tech | Grocery | Domestic Hot Water | "Point-of-Use" water heaters | TRC | New | NN2819 | Hot Water Pipe Insulation | Hot Water Pipe Insulation | NonEquip | 13 | Centralized water heaters | 0% | Tech/Econ | 10.07% | 0 | 0 | 0
Tech | Grocery | Domestic Hot Water | "Point-of-Use" water heaters | TRC | New | NN2793 | Hot Water Circulation Pump Control | Hot Water Circulation Pump Control | NonEquip | 15 | Centralized water heaters | 0% | Tech/Econ | 4.838% | 0 | 0 | 0
Tech | Grocery | Domestic Hot Water | "Point-of-Use" water heaters | TRC | New | NN2767 | Faucet Aerator | Faucet Aerator | NonEquip | 10 | Centralized water heaters | 0% | Tech/Econ | 1.47% | 0 | 0 | 0
Tech | Grocery | Domestic Hot Water | "Point-of-Use" water heaters | TRC | New | NN2741 | Drain Water Heat Recovery | Drain Water Heat Recovery | NonEquip | 15 | Centralized water heaters | 0% | Tech/Econ | 12.27% | 0 | 0 | 0
Tech | Grocery | Domestic Hot Water | "Point-of-Use" water heaters | TRC | Existing | NE5406 | Retro-Commissioning | Retro-Commissioning | NonEquip | 5 |  | 21.99% | Tech/Econ | 16% | 2020.2277 | 0.62374 | 1.2086
Tech | Grocery | Domestic Hot Water | "Point-of-Use" water heaters | TRC | Existing | NE2910 | Thermostatic Shower Restriction Valve | Thermostatic Shower Restriction Valve | NonEquip | 10 | Centralized water heaters | 0% | Tech/Econ | 5.427% | 0 | 0 | 0
Tech | Grocery | Domestic Hot Water | "Point-of-Use" water heaters | TRC | Existing | NE2884 | Tank Wrap on Water Heater | Tank Wrap on Water Heater | NonEquip | 7 | Centralized water heaters | 0% | Tech/Econ | 1.876% | 0 | 0 | 0
Tech | Grocery | Domestic Hot Water | "Point-of-Use" water heaters | TRC | Existing | NE2858 | Low-Flow Pre-Rinse Sprayers | Low-Flow Pre-Rinse Sprayers | NonEquip | 5 | Centralized water heaters | 0% | Tech/Econ | 16.08% | 0 | 0 | 0
Tech | Grocery | Domestic Hot Water | "Point-of-Use" water heaters | TRC | Existing | NE2832 | Low Flow Shower Head | Low Flow Shower Head | NonEquip | 10 | Centralized water heaters | 0% | Tech/Econ | 1.104% | 0 | 0 | 0
Tech | Grocery | Domestic Hot Water | "Point-of-Use" water heaters | TRC | Existing | NE2806 | Hot Water Pipe Insulation | Hot Water Pipe Insulation | NonEquip | 13 | Centralized water heaters | 0% | Tech/Econ | 9.636% | 0 | 0 | 0
Tech | Grocery | Domestic Hot Water | "Point-of-Use" water heaters | TRC | Existing | NE2780 | Hot Water Circulation Pump Control | Hot Water Circulation Pump Control | NonEquip | 15 | Centralized water heaters | 0% | Tech/Econ | 4.628% | 0 | 0 | 0
Tech | Grocery | Domestic Hot Water | "Point-of-Use" water heaters | TRC | Existing | NE2754 | Faucet Aerator | Faucet Aerator | NonEquip | 10 | Centralized water heaters | 0% | Tech/Econ | 1.406% | 0 | 0 | 0
Tech | Grocery | Domestic Hot Water | "Point-of-Use" water heaters | TRC | Existing | NE2728 | Drain Water Heat Recovery | Drain Water Heat Recovery | NonEquip | 15 | Centralized water heaters | 0% | Tech/Econ | 12.27% | 0 | 0 | 0
Tech | Grocery | Domestic Hot Water | "Point-of-Use" water heaters | TRC | Turnover | ET394 | Instantaneous Hot Water System | Instantaneous Hot Water System | Equip | 20 | "Point-of-Use" water heaters | 94.56% | Tech/Econ | 5.847% | 3360.6291 | 0.37386 | 0.3901
Tech | Grocery | Domestic Hot Water | "Point-of-Use" water heaters | TRC | Turnover | ET316 | Energy Star Commercial Dishwasher | Energy Star Commercial Dishwasher | Equip | 15 | "Point-of-Use" water heaters | 0% | Tech/Econ | 29.42% | 0 | 0 | 0
Tech | Grocery | Domestic Hot Water | "Point-of-Use" water heaters | TRC | New | EN420 | Instantaneous Hot Water System | Instantaneous Hot Water System | Equip | 20 | "Point-of-Use" water heaters | 94.56% | Tech/Econ | 5.847% | 29.8361 | 0.0033192 | 0.0034634
Tech | Grocery | Domestic Hot Water | "Point-of-Use" water heaters | TRC | New | EN342 | Energy Star Commercial Dishwasher | Energy Star Commercial Dishwasher | Equip | 15 | "Point-of-Use" water heaters | 0% | Tech/Econ | 29.42% | 0 | 0 | 0
Tech | Healthcare | Refrigeration | Walk-in cooler | TRC | New | NN5316 | Retro-Commissioning | Retro-Commissioning | NonEquip | 5 |  | 0% | Tech/Econ | 16% | 0 | 0 | 0
Tech | Healthcare | Refrigeration | Walk-in cooler | TRC | New | NN4900 | Strip Curtains for Walk-ins | Strip Curtains for Walk-ins | NonEquip | 4 | Walk-in cooler | 3.76% | Tech/Econ | 2.115% | 0 | 0 | 0
Tech | Healthcare | Refrigeration | Walk-in cooler | TRC | New | NN4874 | Refrigerated Display Case Lighting Controls | Refrigerated Display Case Lighting Controls | NonEquip | 8 | Display cases | 0% | Tech/Econ | 0.9365% | 0 | 0 | 0
Tech | Healthcare | Refrigeration | Walk-in cooler | TRC | New | NN4848 | PSC to ECM Evaporator Fan Motor (Walk-In, Refrigerator) | PSC to ECM Evaporator Fan Motor (Walk-In, Refrigerator) | NonEquip | 15 | Walk-in cooler | 68.68% | Tech/Econ | 37.5% | 0 | 0 | 0
Tech | Healthcare | Refrigeration | Walk-in cooler | TRC | New | NN4822 | PSC to ECM Evaporator Fan Motor (Reach-In) | PSC to ECM Evaporator Fan Motor (Reach-In) | NonEquip | 15 | Display cases | 0% | Tech/Econ | 37.5% | 0 | 0 | 0
Tech | Healthcare | Refrigeration | Walk-in cooler | TRC | New | NN4796 | Night Covers for Display Cases | Night Covers for Display Cases | NonEquip | 5 | Display cases | 0% | Tech/Econ | 1.877% | 0 | 0 | 0
Tech | Healthcare | Refrigeration | Walk-in cooler | TRC | New | NN4770 | High R-Value Glass Doors | High R-Value Glass Doors | NonEquip | 12 | Display cases | 0% | Tech/Econ | 0% | 0 | 0 | 0
Tech | Healthcare | Refrigeration | Walk-in cooler | TRC | New | NN4744 | High Efficiency Refrigeration Compressor | High Efficiency Refrigeration Compressor | NonEquip | 13 | Display cases | 0% | Tech/Econ | 6.922% | 0 | 0 | 0
Tech | Healthcare | Refrigeration | Walk-in cooler | TRC | New | NN4718 | Freezer-Cooler Replacement Gaskets | Freezer-Cooler Replacement Gaskets | NonEquip | 4 | Display cases | 0% | Tech/Econ | 0% | 0 | 0 | 0
Tech | Healthcare | Refrigeration | Walk-in cooler | TRC | New | NN4692 | Floating Head Pressure Controls | Floating Head Pressure Controls | NonEquip | 15 |  | 26.46% | Tech/Econ | 6.05% | 0 | 0 | 0
Tech | Healthcare | Refrigeration | Walk-in cooler | TRC | New | NN4666 | Demand Defrost | Demand Defrost | NonEquip | 10 | Walk-in cooler | 0% | Tech/Econ | 30% | 0 | 0 | 0
Tech | Healthcare | Refrigeration | Walk-in cooler | TRC | New | NN4640 | Automatic Door Closer for Walk-in Coolers and Freezers | Automatic Door Closer for Walk-in Coolers and Freezers | NonEquip | 8 | Walk-in cooler | 55.99% | Tech/Econ | 3.131% | 0 | 0 | 0
Tech | Healthcare | Refrigeration | Walk-in cooler | TRC | New | NN4614 | Anti-Sweat Controls | Anti-Sweat Controls | NonEquip | 8 | Display cases | 0% | Tech/Econ | 85% | 0 | 0 | 0
Tech | Healthcare | Refrigeration | Walk-in cooler | TRC | Existing | NE5303 | Retro-Commissioning | Retro-Commissioning | NonEquip | 5 |  | 21.99% | Tech/Econ | 16% | 0 | 0 | 0
Tech | Healthcare | Refrigeration | Walk-in cooler | TRC | Existing | NE4887 | Strip Curtains for Walk-ins | Strip Curtains for Walk-ins | NonEquip | 4 | Walk-in cooler | 3.76% | Tech/Econ | 2.115% | 0 | 0 | 0
Tech | Healthcare | Refrigeration | Walk-in cooler | TRC | Existing | NE4861 | Refrigerated Display Case Lighting Controls | Refrigerated Display Case Lighting Controls | NonEquip | 8 | Display cases | 0% | Tech/Econ | 2.524% | 0 | 0 | 0
Tech | Healthcare | Refrigeration | Walk-in cooler | TRC | Existing | NE4835 | PSC to ECM Evaporator Fan Motor (Walk-In, Refrigerator) | PSC to ECM Evaporator Fan Motor (Walk-In, Refrigerator) | NonEquip | 15 | Walk-in cooler | 17.17% | Tech/Econ | 37.5% | 0 | 0 | 0
Tech | Healthcare | Refrigeration | Walk-in cooler | TRC | Existing | NE4809 | PSC to ECM Evaporator Fan Motor (Reach-In) | PSC to ECM Evaporator Fan Motor (Reach-In) | NonEquip | 15 | Display cases | 0% | Tech/Econ | 37.5% | 0 | 0 | 0
Tech | Healthcare | Refrigeration | Walk-in cooler | TRC | Existing | NE4783 | Night Covers for Display Cases | Night Covers for Display Cases | NonEquip | 5 | Display cases | 0% | Tech/Econ | 1.877% | 0 | 0 | 0
Tech | Healthcare | Refrigeration | Walk-in cooler | TRC | Existing | NE4757 | High R-Value Glass Doors | High R-Value Glass Doors | NonEquip | 12 | Display cases | 0% | Tech/Econ | 23.81% | 0 | 0 | 0
Tech | Healthcare | Refrigeration | Walk-in cooler | TRC | Existing | NE4731 | High Efficiency Refrigeration Compressor | High Efficiency Refrigeration Compressor | NonEquip | 13 | Display cases | 0% | Tech/Econ | 6.922% | 0 | 0 | 0
Tech | Healthcare | Refrigeration | Walk-in cooler | TRC | Existing | NE4705 | Freezer-Cooler Replacement Gaskets | Freezer-Cooler Replacement Gaskets | NonEquip | 4 | Display cases | 0% | Tech/Econ | 3.131% | 0 | 0 | 0
Tech | Healthcare | Refrigeration | Walk-in cooler | TRC | Existing | NE4679 | Floating Head Pressure Controls | Floating Head Pressure Controls | NonEquip | 15 |  | 26.46% | Tech/Econ | 6.05% | 0 | 0 | 0
Tech | Healthcare | Refrigeration | Walk-in cooler | TRC | Existing | NE4653 | Demand Defrost | Demand Defrost | NonEquip | 10 | Walk-in cooler | 63.61% | Tech/Econ | 30% | 0 | 0 | 0
Tech | Healthcare | Refrigeration | Walk-in cooler | TRC | Existing | NE4627 | Automatic Door Closer for Walk-in Coolers and Freezers | Automatic Door Closer for Walk-in Coolers and Freezers | NonEquip | 8 | Walk-in cooler | 55.99% | Tech/Econ | 3.131% | 0 | 0 | 0
Tech | Healthcare | Refrigeration | Walk-in cooler | TRC | Existing | NE4601 | Anti-Sweat Controls | Anti-Sweat Controls | NonEquip | 8 | Display cases | 0% | Tech/Econ | 85% | 0 | 0 | 0
Tech | Healthcare | Refrigeration | Vending and ice makers | TRC | New | NN5316 | Retro-Commissioning | Retro-Commissioning | NonEquip | 5 |  | 0% | Tech/Econ | 16% | 0 | 0 | 0
Tech | Healthcare | Refrigeration | Vending and ice makers | TRC | New | NN4900 | Strip Curtains for Walk-ins | Strip Curtains for Walk-ins | NonEquip | 4 | Walk-in cooler | 0% | Tech/Econ | 2.115% | 0 | 0 | 0
Tech | Healthcare | Refrigeration | Vending and ice makers | TRC | New | NN4874 | Refrigerated Display Case Lighting Controls | Refrigerated Display Case Lighting Controls | NonEquip | 8 | Display cases | 0% | Tech/Econ | 0.9365% | 0 | 0 | 0
Tech | Healthcare | Refrigeration | Vending and ice makers | TRC | New | NN4848 | PSC to ECM Evaporator Fan Motor (Walk-In, Refrigerator) | PSC to ECM Evaporator Fan Motor (Walk-In, Refrigerator) | NonEquip | 15 | Walk-in cooler | 0% | Tech/Econ | 37.5% | 0 | 0 | 0
Tech | Healthcare | Refrigeration | Vending and ice makers | TRC | New | NN4822 | PSC to ECM Evaporator Fan Motor (Reach-In) | PSC to ECM Evaporator Fan Motor (Reach-In) | NonEquip | 15 | Display cases | 0% | Tech/Econ | 37.5% | 0 | 0 | 0
Tech | Healthcare | Refrigeration | Vending and ice makers | TRC | New | NN4796 | Night Covers for Display Cases | Night Covers for Display Cases | NonEquip | 5 | Display cases | 0% | Tech/Econ | 1.877% | 0 | 0 | 0
Tech | Healthcare | Refrigeration | Vending and ice makers | TRC | New | NN4770 | High R-Value Glass Doors | High R-Value Glass Doors | NonEquip | 12 | Display cases | 0% | Tech/Econ | 0% | 0 | 0 | 0
Tech | Healthcare | Refrigeration | Vending and ice makers | TRC | New | NN4744 | High Efficiency Refrigeration Compressor | High Efficiency Refrigeration Compressor | NonEquip | 13 | Display cases | 0% | Tech/Econ | 6.922% | 0 | 0 | 0
Tech | Healthcare | Refrigeration | Vending and ice makers | TRC | New | NN4718 | Freezer-Cooler Replacement Gaskets | Freezer-Cooler Replacement Gaskets | NonEquip | 4 | Display cases | 0% | Tech/Econ | 0% | 0 | 0 | 0
Tech | Healthcare | Refrigeration | Vending and ice makers | TRC | New | NN4692 | Floating Head Pressure Controls | Floating Head Pressure Controls | NonEquip | 15 |  | 26.46% | Tech/Econ | 6.05% | 136.6438 | 0.017717 | 0.01484
Tech | Healthcare | Refrigeration | Vending and ice makers | TRC | New | NN4666 | Demand Defrost | Demand Defrost | NonEquip | 10 | Walk-in cooler | 0% | Tech/Econ | 30% | 0 | 0 | 0
Tech | Healthcare | Refrigeration | Vending and ice makers | TRC | New | NN4640 | Automatic Door Closer for Walk-in Coolers and Freezers | Automatic Door Closer for Walk-in Coolers and Freezers | NonEquip | 8 | Walk-in cooler | 0% | Tech/Econ | 3.131% | 0 | 0 | 0
Tech | Healthcare | Refrigeration | Vending and ice makers | TRC | New | NN4614 | Anti-Sweat Controls | Anti-Sweat Controls | NonEquip | 8 | Display cases | 0% | Tech/Econ | 85% | 0 | 0 | 0
Tech | Healthcare | Refrigeration | Vending and ice makers | TRC | Existing | NE5303 | Retro-Commissioning | Retro-Commissioning | NonEquip | 5 |  | 21.99% | Tech/Econ | 16% | 33824.1557 | 5.6548 | 17.5321
Tech | Healthcare | Refrigeration | Vending and ice makers | TRC | Existing | NE4887 | Strip Curtains for Walk-ins | Strip Curtains for Walk-ins | NonEquip | 4 | Walk-in cooler | 0% | Tech/Econ | 2.115% | 0 | 0 | 0
Tech | Healthcare | Refrigeration | Vending and ice makers | TRC | Existing | NE4861 | Refrigerated Display Case Lighting Controls | Refrigerated Display Case Lighting Controls | NonEquip | 8 | Display cases | 0% | Tech/Econ | 2.524% | 0 | 0 | 0
Tech | Healthcare | Refrigeration | Vending and ice makers | TRC | Existing | NE4835 | PSC to ECM Evaporator Fan Motor (Walk-In, Refrigerator) | PSC to ECM Evaporator Fan Motor (Walk-In, Refrigerator) | NonEquip | 15 | Walk-in cooler | 0% | Tech/Econ | 37.5% | 0 | 0 | 0
Tech | Healthcare | Refrigeration | Vending and ice makers | TRC | Existing | NE4809 | PSC to ECM Evaporator Fan Motor (Reach-In) | PSC to ECM Evaporator Fan Motor (Reach-In) | NonEquip | 15 | Display cases | 0% | Tech/Econ | 37.5% | 0 | 0 | 0
Tech | Healthcare | Refrigeration | Vending and ice makers | TRC | Existing | NE4783 | Night Covers for Display Cases | Night Covers for Display Cases | NonEquip | 5 | Display cases | 0% | Tech/Econ | 1.877% | 0 | 0 | 0
Tech | Healthcare | Refrigeration | Vending and ice makers | TRC | Existing | NE4757 | High R-Value Glass Doors | High R-Value Glass Doors | NonEquip | 12 | Display cases | 0% | Tech/Econ | 23.81% | 0 | 0 | 0
Tech | Healthcare | Refrigeration | Vending and ice makers | TRC | Existing | NE4731 | High Efficiency Refrigeration Compressor | High Efficiency Refrigeration Compressor | NonEquip | 13 | Display cases | 0% | Tech/Econ | 6.922% | 0 | 0 | 0
Tech | Healthcare | Refrigeration | Vending and ice makers | TRC | Existing | NE4705 | Freezer-Cooler Replacement Gaskets | Freezer-Cooler Replacement Gaskets | NonEquip | 4 | Display cases | 0% | Tech/Econ | 3.131% | 0 | 0 | 0
Tech | Healthcare | Refrigeration | Vending and ice makers | TRC | Existing | NE4679 | Floating Head Pressure Controls | Floating Head Pressure Controls | NonEquip | 15 |  | 26.46% | Tech/Econ | 6.05% | 14849.5632 | 1.9253 | 1.6127
Tech | Healthcare | Refrigeration | Vending and ice makers | TRC | Existing | NE4653 | Demand Defrost | Demand Defrost | NonEquip | 10 | Walk-in cooler | 0% | Tech/Econ | 30% | 0 | 0 | 0
Tech | Healthcare | Refrigeration | Vending and ice makers | TRC | Existing | NE4627 | Automatic Door Closer for Walk-in Coolers and Freezers | Automatic Door Closer for Walk-in Coolers and Freezers | NonEquip | 8 | Walk-in cooler | 0% | Tech/Econ | 3.131% | 0 | 0 | 0
Tech | Healthcare | Refrigeration | Vending and ice makers | TRC | Existing | NE4601 | Anti-Sweat Controls | Anti-Sweat Controls | NonEquip | 8 | Display cases | 0% | Tech/Econ | 85% | 0 | 0 | 0
Tech | Healthcare | Refrigeration | Vending and ice makers | TRC | Turnover | ET2573 | Energy Star Vending Machine | Energy Star Vending Machine | Equip | 14 | Vending and ice makers | 4.15% | Tech/Econ | 36% | 15144.6143 | 2.3767 | 1.4771
Tech | Healthcare | Refrigeration | Vending and ice makers | TRC | Turnover | ET2495 | Energy Star Ice Maker | Energy Star Ice Maker | Equip | 8 | Vending and ice makers | 32.68% | Tech/Econ | 11.39% | 37169.2368 | 4.8192 | 4.0367
Tech | Healthcare | Refrigeration | Vending and ice makers | TRC | New | EN2599 | Energy Star Vending Machine | Energy Star Vending Machine | Equip | 14 | Vending and ice makers | 4.15% | Tech/Econ | 36% | 134.4558 | 0.0211 | 0.013114
Tech | Healthcare | Refrigeration | Vending and ice makers | TRC | New | EN2521 | Energy Star Ice Maker | Energy Star Ice Maker | Equip | 8 | Vending and ice makers | 32.68% | Tech/Econ | 11.39% | 329.9932 | 0.042785 | 0.035838
Tech | Healthcare | Exterior Lighting | Street lighting | TRC | New | NN5290 | Retro-Commissioning | Retro-Commissioning | NonEquip | 5 |  | 0% | Tech/Econ | 16% | 0 | 0 | 0
Tech | Healthcare | Exterior Lighting | Street lighting | TRC | New | NN2976 | Outdoor Lighting Controls | Outdoor Lighting Controls | NonEquip | 8 | Exterior parking/lot lighting | 0% | Tech/Econ | 28% | 0 | 0 | 0
Tech | Healthcare | Exterior Lighting | Street lighting | TRC | New | NN2950 | Bi-Level Lighting Control (Exterior) | Bi-Level Lighting Control (Exterior) | NonEquip | 9 | Exterior parking/lot lighting | 0% | Tech/Econ | 31% | 0 | 0 | 0
Tech | Healthcare | Exterior Lighting | Street lighting | TRC | Existing | NE5277 | Retro-Commissioning | Retro-Commissioning | NonEquip | 5 |  | 21.99% | Tech/Econ | 16% | 2375.372 | 0 | 1.2312
Tech | Healthcare | Exterior Lighting | Street lighting | TRC | Existing | NE2963 | Outdoor Lighting Controls | Outdoor Lighting Controls | NonEquip | 8 | Exterior parking/lot lighting | 0% | Tech/Econ | 28% | 0 | 0 | 0
Tech | Healthcare | Exterior Lighting | Street lighting | TRC | Existing | NE2937 | Bi-Level Lighting Control (Exterior) | Bi-Level Lighting Control (Exterior) | NonEquip | 9 | Exterior parking/lot lighting | 0% | Tech/Econ | 31% | 0 | 0 | 0
Tech | Healthcare | Exterior Lighting | Street lighting | TRC | Turnover | ET785 | LED Traffic and Crosswalk Lighting | LED Traffic and Crosswalk Lighting | Equip | 10 | Street lighting | 0% | Tech/Econ | 37.14% | 0 | 0 | 0
Tech | Healthcare | Exterior Lighting | Street lighting | TRC | Turnover | ET746 | LED Street Lights | LED Street Lights | Equip | 18 | Street lighting | 0% | Tech/Econ | 66.53% | 0 | 0 | 0
Tech | Healthcare | Exterior Lighting | Street lighting | TRC | New | EN811 | LED Traffic and Crosswalk Lighting | LED Traffic and Crosswalk Lighting | Equip | 10 | Street lighting | 0% | Tech/Econ | 37.14% | 0 | 0 | 0
Tech | Healthcare | Exterior Lighting | Street lighting | TRC | New | EN772 | LED Street Lights | LED Street Lights | Equip | 18 | Street lighting | 0% | Tech/Econ | 66.53% | 0 | 0 | 0
Tech | Healthcare | Cooking | Steamer | TRC | Turnover | ET200 | Energy Star Steamer | Energy Star Steamer | Equip | 12 | Steamer | 11.72% | Tech/Econ | 56.63% | 1908.6191 | 0.28045 | 0.16284
Tech | Healthcare | Cooking | Steamer | TRC | New | EN226 | Energy Star Steamer | Energy Star Steamer | Equip | 12 | Steamer | 11.72% | Tech/Econ | 56.63% | 16.945 | 0.0024899 | 0.0014457
Tech | Healthcare | Exterior Lighting | Spot lighting/Security/Flood | TRC | New | NN5290 | Retro-Commissioning | Retro-Commissioning | NonEquip | 5 |  | 0% | Tech/Econ | 16% | 0 | 0 | 0
Tech | Healthcare | Exterior Lighting | Spot lighting/Security/Flood | TRC | New | NN2976 | Outdoor Lighting Controls | Outdoor Lighting Controls | NonEquip | 8 | Exterior parking/lot lighting | 0% | Tech/Econ | 28% | 0 | 0 | 0
Tech | Healthcare | Exterior Lighting | Spot lighting/Security/Flood | TRC | New | NN2950 | Bi-Level Lighting Control (Exterior) | Bi-Level Lighting Control (Exterior) | NonEquip | 9 | Exterior parking/lot lighting | 0% | Tech/Econ | 31% | 0 | 0 | 0
Tech | Healthcare | Exterior Lighting | Spot lighting/Security/Flood | TRC | Existing | NE5277 | Retro-Commissioning | Retro-Commissioning | NonEquip | 5 |  | 21.99% | Tech/Econ | 16% | 2044.1894 | 0 | 1.0596
Tech | Healthcare | Exterior Lighting | Spot lighting/Security/Flood | TRC | Existing | NE2963 | Outdoor Lighting Controls | Outdoor Lighting Controls | NonEquip | 8 | Exterior parking/lot lighting | 0% | Tech/Econ | 28% | 0 | 0 | 0
Tech | Healthcare | Exterior Lighting | Spot lighting/Security/Flood | TRC | Existing | NE2937 | Bi-Level Lighting Control (Exterior) | Bi-Level Lighting Control (Exterior) | NonEquip | 9 | Exterior parking/lot lighting | 0% | Tech/Econ | 31% | 0 | 0 | 0
Tech | Healthcare | Exterior Lighting | Spot lighting/Security/Flood | TRC | Turnover | ET668 | LED Exterior Lighting | LED Exterior Lighting | Equip | 13 | Spot lighting/Security/Flood | 4.624% | Tech/Econ | 60.51% | 1672.4096 | 0 | 0
Tech | Healthcare | Exterior Lighting | Spot lighting/Security/Flood | TRC | Turnover | ET551 | LED - 9W Flood | LED - 9W Flood | Equip | 15 | Spot lighting/Security/Flood | 13.31% | Tech/Econ | 86.15% | 7740.7722 | 0 | 0
Tech | Healthcare | Exterior Lighting | Spot lighting/Security/Flood | TRC | Turnover | ET473 | CFL - 15W Flood | CFL - 15W Flood | Equip | 7.8 | Spot lighting/Security/Flood | 0% | Tech/Econ | 76.92% | 0 | 0 | 0
Tech | Healthcare | Exterior Lighting | Spot lighting/Security/Flood | TRC | New | EN694 | LED Exterior Lighting | LED Exterior Lighting | Equip | 13 | Spot lighting/Security/Flood | 4.624% | Tech/Econ | 60.51% | 4.2848 | 0 | 0
Tech | Healthcare | Exterior Lighting | Spot lighting/Security/Flood | TRC | New | EN577 | LED - 9W Flood | LED - 9W Flood | Equip | 15 | Spot lighting/Security/Flood | 86.42% | Tech/Econ | 86.15% | 446.2634 | 0 | 0
Tech | Healthcare | Exterior Lighting | Spot lighting/Security/Flood | TRC | New | EN499 | CFL - 15W Flood | CFL - 15W Flood | Equip | 7.8 | Spot lighting/Security/Flood | 0% | Tech/Econ | 76.92% | 0 | 0 | 0
Tech | Healthcare | Interior Lighting | Spot lighting | TRC | New | NN5264 | Retro-Commissioning | Retro-Commissioning | NonEquip | 5 |  | 0% | Tech/Econ | 16% | 0 | 0 | 0
Tech | Healthcare | Interior Lighting | Spot lighting | TRC | New | NN4432 | Interior Lighting Controls | Interior Lighting Controls | NonEquip | 8 | Overhead (fluorescent/LED/CFL U-shape) | 0% | Tech/Econ | 28% | 0 | 0 | 0
Tech | Healthcare | Interior Lighting | Spot lighting | TRC | New | NN4406 | Bi-Level Lighting Control (Interior) | Bi-Level Lighting Control (Interior) | NonEquip | 8 | Overhead (fluorescent/LED/CFL U-shape) | 0% | Tech/Econ | 31% | 0 | 0 | 0
Tech | Healthcare | Interior Lighting | Spot lighting | TRC | New | NN3704 | Facility Energy Management System | Facility Energy Management System | NonEquip | 15 |  | 4.276% | Tech/Econ | 24% | 6.9161 | 0.0014496 | 0.00012465
Tech | Healthcare | Interior Lighting | Spot lighting | TRC | Existing | NE5251 | Retro-Commissioning | Retro-Commissioning | NonEquip | 5 |  | 21.99% | Tech/Econ | 16% | 1411.4258 | 0.23596 | 0.73158
Tech | Healthcare | Interior Lighting | Spot lighting | TRC | Existing | NE4419 | Interior Lighting Controls | Interior Lighting Controls | NonEquip | 8 | Overhead (fluorescent/LED/CFL U-shape) | 0% | Tech/Econ | 28% | 0 | 0 | 0
Tech | Healthcare | Interior Lighting | Spot lighting | TRC | Existing | NE4393 | Bi-Level Lighting Control (Interior) | Bi-Level Lighting Control (Interior) | NonEquip | 8 | Overhead (fluorescent/LED/CFL U-shape) | 0% | Tech/Econ | 31% | 0 | 0 | 0
Tech | Healthcare | Interior Lighting | Spot lighting | TRC | Existing | NE3691 | Facility Energy Management System | Facility Energy Management System | NonEquip | 15 |  | 0.5043% | Tech/Econ | 24% | 48.6165 | 0.01019 | 0.00087623
Tech | Healthcare | Interior Lighting | Spot lighting | TRC | Turnover | ET1604 | LED Display Lighting (Interior) | LED Display Lighting (Interior) | Equip | 15 | Spot lighting | 2.129% | Tech/Econ | 87.04% | 1406.453 | 0.34538 | 0.078021
Tech | Healthcare | Interior Lighting | Spot lighting | TRC | Turnover | ET1565 | LED - 14W | LED - 14W | Equip | 15 | Spot lighting | 86.42% | Tech/Econ | 53.33% | 34337.2645 | 8.2387 | 1.9049
Tech | Healthcare | Interior Lighting | Spot lighting | TRC | Turnover | ET1448 | CFL-23W | CFL-23W | Equip | 7.8 | Spot lighting | 0% | Tech/Econ | 23.33% | 0 | 0 | 0
Tech | Healthcare | Interior Lighting | Spot lighting | TRC | New | EN1630 | LED Display Lighting (Interior) | LED Display Lighting (Interior) | Equip | 15 | Spot lighting | 0% | Tech/Econ | 87.04% | 0 | 0 | 0
Tech | Healthcare | Interior Lighting | Spot lighting | TRC | New | EN1591 | LED - 14W | LED - 14W | Equip | 15 | Spot lighting | 0% | Tech/Econ | 53.33% | 0 | 0 | 0
Tech | Healthcare | Interior Lighting | Spot lighting | TRC | New | EN1474 | CFL-23W | CFL-23W | Equip | 7.8 | Spot lighting | 0% | Tech/Econ | 23.33% | 0 | 0 | 0
Tech | Healthcare | Office Equipment | Servers | TRC | New | NN4588 | Smart Strip Plug Outlet | Smart Strip Plug Outlet | NonEquip | 4 |  | 43.9% | Tech/Econ | 1.187% | 7.6863 | 0.0011429 | 0.00079431
Tech | Healthcare | Office Equipment | Servers | TRC | New | NN4562 | Network PC Power Management | Network PC Power Management | NonEquip | 5 | Computers | 0% | Tech/Econ | 56.5% | 0 | 0 | 0
Tech | Healthcare | Office Equipment | Servers | TRC | Existing | NE4575 | Smart Strip Plug Outlet | Smart Strip Plug Outlet | NonEquip | 4 |  | 43.9% | Tech/Econ | 1.187% | 879.2638 | 0.13074 | 0.090863
Tech | Healthcare | Office Equipment | Servers | TRC | Existing | NE4549 | Network PC Power Management | Network PC Power Management | NonEquip | 5 | Computers | 0% | Tech/Econ | 56.5% | 0 | 0 | 0
Tech | Healthcare | Office Equipment | Servers | TRC | Turnover | ET2300 | Server Virtualization | Server Virtualization | Equip | 3 | Servers | 37.33% | Tech/Econ | 85.71% | 92805.6381 | 13.8131 | 9.6074
Tech | Healthcare | Office Equipment | Servers | TRC | Turnover | ET2222 | Energy Star Servers | Energy Star Servers | Equip | 4 | Servers | 47.28% | Tech/Econ | 23.08% | 20668.1601 | 3.0762 | 2.1396
Tech | Healthcare | Office Equipment | Servers | TRC | Turnover | ET1136 | High Efficiency Data Center Cooling | High Efficiency Data Center Cooling | Equip | 20 | Servers | 14.18% | Tech/Econ | 28% | 7834.3633 | 1.7961 | 1.0374
Tech | Healthcare | Office Equipment | Servers | TRC | New | EN2326 | Server Virtualization | Server Virtualization | Equip | 3 | Servers | 38.55% | Tech/Econ | 85.71% | 850.9056 | 0.12665 | 0.088087
Tech | Healthcare | Office Equipment | Servers | TRC | New | EN2248 | Energy Star Servers | Energy Star Servers | Equip | 4 | Servers | 47.28% | Tech/Econ | 23.08% | 180.6117 | 0.026882 | 0.018697
Tech | Healthcare | Office Equipment | Servers | TRC | New | EN1162 | High Efficiency Data Center Cooling | High Efficiency Data Center Cooling | Equip | 20 | Servers | 14.18% | Tech/Econ | 28% | 68.4835 | 0.0157 | 0.0090681
Tech | Healthcare | Space Cooling | Residential-type central air conditioners | TRC | New | NN5368 | Retro-Commissioning | Retro-Commissioning | NonEquip | 5 |  | 0% | Tech/Econ | 16% | 0 | 0 | 0
Tech | Healthcare | Space Cooling | Residential-type central air conditioners | TRC | New | NN4380 | Window Sun Protection | Window Sun Protection | NonEquip | 10 |  | 15.35% | Tech/Econ | 16% | 171.3681 | 0.061877 | -0.00089466
Tech | Healthcare | Space Cooling | Residential-type central air conditioners | TRC | New | NN4354 | Waterside Economizer | Waterside Economizer | NonEquip | 20 |  | 0% | Tech/Econ | 5.556% | 0 | 0 | 0
Tech | Healthcare | Space Cooling | Residential-type central air conditioners | TRC | New | NN4146 | Smart Thermostat | Smart Thermostat | NonEquip | 11 |  | 45.33% | Tech/Econ | 10% | 0 | 0 | 0
Tech | Healthcare | Space Cooling | Residential-type central air conditioners | TRC | New | NN4042 | Programmable Thermostat | Programmable Thermostat | NonEquip | 11 |  | 0% | Tech/Econ | 3.6% | 0 | 0 | 0
Tech | Healthcare | Space Cooling | Residential-type central air conditioners | TRC | New | NN3990 | Low U-Value Windows | Low U-Value Windows | NonEquip | 20 |  | 20.9% | Tech/Econ | 10% | 59.2772 | 0.022033 | 0
Tech | Healthcare | Space Cooling | Residential-type central air conditioners | TRC | New | NN3912 | HVAC tune-up_RTU | HVAC tune-up_RTU | NonEquip | 5 | Packaged air conditioning units (RTUs) | 0% | Tech/Econ | 5% | 0 | 0 | 0
Tech | Healthcare | Space Cooling | Residential-type central air conditioners | TRC | New | NN3886 | HVAC tune-up | HVAC tune-up | NonEquip | 5 | Residential-type central air conditioners | 0% | Tech/Econ | 5% | 0 | 0 | 0
Tech | Healthcare | Space Cooling | Residential-type central air conditioners | TRC | New | NN3678 | Facility Energy Management System | Facility Energy Management System | NonEquip | 15 |  | 4.276% | Tech/Econ | 20% | 70.5109 | 0.014779 | 0
Tech | Healthcare | Space Cooling | Residential-type central air conditioners | TRC | New | NN3626 | Facility Commissioning | Facility Commissioning | NonEquip | 10 |  | 71.67% | Tech/Econ | 16% | 903.8975 | 0.18352 | 0.0010745
Tech | Healthcare | Space Cooling | Residential-type central air conditioners | TRC | New | NN3600 | Energy Recovery Ventilation System (ERV) | Energy Recovery Ventilation System (ERV) | NonEquip | 15 | Packaged air conditioning units (RTUs) | 0% | Tech/Econ | 9.935% | 0 | 0 | 0
Tech | Healthcare | Space Cooling | Residential-type central air conditioners | TRC | New | NN3522 | Duct Sealing Repair | Duct Sealing Repair | NonEquip | 15 |  | 0% | Tech/Econ | 12% | 0 | 0 | 0
Tech | Healthcare | Space Cooling | Residential-type central air conditioners | TRC | New | NN3470 | Duct Insulation | Duct Insulation | NonEquip | 15 |  | 0% | Tech/Econ | 2.045% | 0 | 0 | 0
Tech | Healthcare | Space Cooling | Residential-type central air conditioners | TRC | New | NN3418 | Dedicated Outdoor Air System on VRF unit | Dedicated Outdoor Air System on VRF unit | NonEquip | 15 | Residential-type central air conditioners | 58.91% | Tech/Econ | 17.5% | 291.9341 | 0.088833 | 0
Tech | Healthcare | Space Cooling | Residential-type central air conditioners | TRC | New | NN3366 | Cool Roof | Cool Roof | NonEquip | 15 |  | 72.32% | Tech/Econ | 1.364% | 0 | 0 | 0
Tech | Healthcare | Space Cooling | Residential-type central air conditioners | TRC | New | NN3314 | Chilled Water System - Variable Speed Drives | Chilled Water System - Variable Speed Drives | NonEquip | 13 | Central chillers inside | 0% | Tech/Econ | 24.74% | 0 | 0 | 0
Tech | Healthcare | Space Cooling | Residential-type central air conditioners | TRC | New | NN3288 | Chilled Water Controls Optimization | Chilled Water Controls Optimization | NonEquip | 10 | Central chillers inside | 0% | Tech/Econ | 12.5% | 0 | 0 | 0
Tech | Healthcare | Space Cooling | Residential-type central air conditioners | TRC | New | NN3210 | Ceiling Insulation(R2 to R38) | Ceiling Insulation(R2 to R38) | NonEquip | 20 |  | 0% | Tech/Econ | 11.91% | 0 | 0 | 0
Tech | Healthcare | Space Cooling | Residential-type central air conditioners | TRC | New | NN3106 | Ceiling Insulation(R12 to R38) | Ceiling Insulation(R12 to R38) | NonEquip | 20 |  | 0% | Tech/Econ | 1.434% | 0 | 0 | 0
Tech | Healthcare | Space Cooling | Residential-type central air conditioners | TRC | New | NN3054 | Airside Economizer | Airside Economizer | NonEquip | 10 | Packaged air conditioning units (RTUs) | 0% | Tech/Econ | 5.556% | 0 | 0 | 0
Tech | Healthcare | Space Cooling | Residential-type central air conditioners | TRC | Existing | NE5355 | Retro-Commissioning | Retro-Commissioning | NonEquip | 5 |  | 21.99% | Tech/Econ | 16% | 28149.7727 | 4.7061 | 0
Tech | Healthcare | Space Cooling | Residential-type central air conditioners | TRC | Existing | NE4367 | Window Sun Protection | Window Sun Protection | NonEquip | 10 |  | 12.19% | Tech/Econ | 16% | 15060.6046 | 5.4381 | -0.078627
Tech | Healthcare | Space Cooling | Residential-type central air conditioners | TRC | Existing | NE4341 | Waterside Economizer | Waterside Economizer | NonEquip | 20 |  | 0% | Tech/Econ | 5.556% | 0 | 0 | 0
Tech | Healthcare | Space Cooling | Residential-type central air conditioners | TRC | Existing | NE4211 | Wall Insulation | Wall Insulation | NonEquip | 20 |  | 26.6% | Tech/Econ | 6.501% | 11816.7255 | 0.23646 | 0
Tech | Healthcare | Space Cooling | Residential-type central air conditioners | TRC | Existing | NE4133 | Smart Thermostat | Smart Thermostat | NonEquip | 11 |  | 45.33% | Tech/Econ | 10% | 32444.3078 | 0.38524 | 0
Tech | Healthcare | Space Cooling | Residential-type central air conditioners | TRC | Existing | NE4107 | Roof Insulation | Roof Insulation | NonEquip | 20 |  | 37.5% | Tech/Econ | 1.746% | 4396.6627 | 0.087979 | 0
Tech | Healthcare | Space Cooling | Residential-type central air conditioners | TRC | Existing | NE4029 | Programmable Thermostat | Programmable Thermostat | NonEquip | 11 |  | 0% | Tech/Econ | 3.6% | 0 | 0 | 0
Tech | Healthcare | Space Cooling | Residential-type central air conditioners | TRC | Existing | NE3977 | Low U-Value Windows | Low U-Value Windows | NonEquip | 20 |  | 8.361% | Tech/Econ | 46% | 46626.9518 | 17.3314 | 0
Tech | Healthcare | Space Cooling | Residential-type central air conditioners | TRC | Existing | NE3899 | HVAC tune-up_RTU | HVAC tune-up_RTU | NonEquip | 5 | Packaged air conditioning units (RTUs) | 0% | Tech/Econ | 5% | 0 | 0 | 0
Tech | Healthcare | Space Cooling | Residential-type central air conditioners | TRC | Existing | NE3873 | HVAC tune-up | HVAC tune-up | NonEquip | 5 | Residential-type central air conditioners | 0% | Tech/Econ | 5% | 0 | 0 | 0
Tech | Healthcare | Space Cooling | Residential-type central air conditioners | TRC | Existing | NE3795 | Green Roof | Green Roof | NonEquip | 15 |  | 0.098% | Tech/Econ | 1.012% | 6.5177 | 0.0027689 | 0
Tech | Healthcare | Space Cooling | Residential-type central air conditioners | TRC | Existing | NE3743 | Floor Insulation | Floor Insulation | NonEquip | 20 |  | 5.25% | Tech/Econ | 0.4581% | 157.8063 | 0.0031578 | 0
Tech | Healthcare | Space Cooling | Residential-type central air conditioners | TRC | Existing | NE3665 | Facility Energy Management System | Facility Energy Management System | NonEquip | 15 |  | 0.5043% | Tech/Econ | 20% | 900.7153 | 0.18878 | 0
Tech | Healthcare | Space Cooling | Residential-type central air conditioners | TRC | Existing | NE3587 | Energy Recovery Ventilation System (ERV) | Energy Recovery Ventilation System (ERV) | NonEquip | 15 | Packaged air conditioning units (RTUs) | 0% | Tech/Econ | 9.935% | 0 | 0 | 0
Tech | Healthcare | Space Cooling | Residential-type central air conditioners | TRC | Existing | NE3509 | Duct Sealing Repair | Duct Sealing Repair | NonEquip | 15 |  | 0% | Tech/Econ | 12% | 0 | 0 | 0
Tech | Healthcare | Space Cooling | Residential-type central air conditioners | TRC | Existing | NE3457 | Duct Insulation | Duct Insulation | NonEquip | 15 |  | 0% | Tech/Econ | 2.045% | 0 | 0 | 0
Tech | Healthcare | Space Cooling | Residential-type central air conditioners | TRC | Existing | NE3405 | Dedicated Outdoor Air System on VRF unit | Dedicated Outdoor Air System on VRF unit | NonEquip | 15 | Residential-type central air conditioners | 58.91% | Tech/Econ | 17.5% | 91971.8847 | 27.9863 | 0
Tech | Healthcare | Space Cooling | Residential-type central air conditioners | TRC | Existing | NE3353 | Cool Roof | Cool Roof | NonEquip | 15 |  | 72.71% | Tech/Econ | 1.364% | 6583.1791 | 2.7967 | 0
Tech | Healthcare | Space Cooling | Residential-type central air conditioners | TRC | Existing | NE3301 | Chilled Water System - Variable Speed Drives | Chilled Water System - Variable Speed Drives | NonEquip | 13 | Central chillers inside | 0% | Tech/Econ | 24.74% | 0 | 0 | 0
Tech | Healthcare | Space Cooling | Residential-type central air conditioners | TRC | Existing | NE3275 | Chilled Water Controls Optimization | Chilled Water Controls Optimization | NonEquip | 10 | Central chillers inside | 0% | Tech/Econ | 12.5% | 0 | 0 | 0
Tech | Healthcare | Space Cooling | Residential-type central air conditioners | TRC | Existing | NE3197 | Ceiling Insulation(R2 to R38) | Ceiling Insulation(R2 to R38) | NonEquip | 20 |  | 45.6% | Tech/Econ | 11.91% | 41104.2077 | 0.82251 | 0
Tech | Healthcare | Space Cooling | Residential-type central air conditioners | TRC | Existing | NE3145 | Ceiling Insulation(R19 to R38) | Ceiling Insulation(R19 to R38) | NonEquip | 20 |  | 22.8% | Tech/Econ | 0.6616% | 991.5012 | 0.01984 | 0
Tech | Healthcare | Space Cooling | Residential-type central air conditioners | TRC | Existing | NE3093 | Ceiling Insulation(R12 to R38) | Ceiling Insulation(R12 to R38) | NonEquip | 20 |  | 34.2% | Tech/Econ | 1.434% | 3270.7213 | 0.065448 | 0
Tech | Healthcare | Space Cooling | Residential-type central air conditioners | TRC | Existing | NE3041 | Airside Economizer | Airside Economizer | NonEquip | 10 | Packaged air conditioning units (RTUs) | 0% | Tech/Econ | 5.556% | 0 | 0 | 0
Tech | Healthcare | Space Cooling | Residential-type central air conditioners | TRC | Turnover | ET824 | Geothermal Heat Pump | Geothermal Heat Pump | Equip | 15 | Residential-type central air conditioners | 30.5% | Tech/Econ | 21.18% | 61653.2667 | 26.5137 | 0
Tech | Healthcare | Space Cooling | Residential-type central air conditioners | TRC | Turnover | ET1370 | Variable Refrigerant Flow (VRF) HVAC Systems | Variable Refrigerant Flow (VRF) HVAC Systems | Equip | 15 | Residential-type central air conditioners | 49.09% | Tech/Econ | 36.88% | 211026.5641 | 64.2136 | 0
Tech | Healthcare | Space Cooling | Residential-type central air conditioners | TRC | Turnover | ET1292 | High Efficiency PTHP | High Efficiency PTHP | Equip | 15 | Residential-type central air conditioners | 0% | Tech/Econ | 23.64% | 0 | 0 | 0
Tech | Healthcare | Space Cooling | Residential-type central air conditioners | TRC | Turnover | ET1253 | High Efficiency PTAC | High Efficiency PTAC | Equip | 15 | Residential-type central air conditioners | 0% | Tech/Econ | 23.64% | 0 | 0 | 0
Tech | Healthcare | Space Cooling | Residential-type central air conditioners | TRC | New | EN850 | Geothermal Heat Pump | Geothermal Heat Pump | Equip | 15 | Residential-type central air conditioners | 30.5% | Tech/Econ | 21.18% | 569.2606 | 0.24481 | 0
Tech | Healthcare | Space Cooling | Residential-type central air conditioners | TRC | New | EN1396 | Variable Refrigerant Flow (VRF) HVAC Systems | Variable Refrigerant Flow (VRF) HVAC Systems | Equip | 15 | Residential-type central air conditioners | 49.09% | Tech/Econ | 36.88% | 1948.463 | 0.5929 | 0
Tech | Healthcare | Space Cooling | Residential-type central air conditioners | TRC | New | EN1318 | High Efficiency PTHP | High Efficiency PTHP | Equip | 15 | Residential-type central air conditioners | 0% | Tech/Econ | 23.64% | 0 | 0 | 0
Tech | Healthcare | Space Cooling | Residential-type central air conditioners | TRC | New | EN1279 | High Efficiency PTAC | High Efficiency PTAC | Equip | 15 | Residential-type central air conditioners | 0% | Tech/Econ | 23.64% | 0 | 0 | 0
Tech | Healthcare | Space Heating | Residential/split system heat pump | TRC | New | NN5342 | Retro-Commissioning | Retro-Commissioning | NonEquip | 5 |  | 0% | Tech/Econ | 16% | 0 | 0 | 0
Tech | Healthcare | Space Heating | Residential/split system heat pump | TRC | New | NN4328 | Water Cooled Refrigeration Heat Recovery | Water Cooled Refrigeration Heat Recovery | NonEquip | 20 |  | 0% | Tech/Econ | 10% | 0 | 0 | 0
Tech | Healthcare | Space Heating | Residential/split system heat pump | TRC | New | NN4276 | Warehouse Loading Dock Seals | Warehouse Loading Dock Seals | NonEquip | 18 |  | 0% | Tech/Econ | 0.4041% | 0 | 0 | 0
Tech | Healthcare | Space Heating | Residential/split system heat pump | TRC | New | NN4172 | Smart Thermostat | Smart Thermostat | NonEquip | 11 |  | 45.33% | Tech/Econ | 10% | 82.8293 | 0 | -0.01361
Tech | Healthcare | Space Heating | Residential/split system heat pump | TRC | New | NN4094 | Roof Insulation | Roof Insulation | NonEquip | 20 |  | 37.5% | Tech/Econ | 0.8355% | 3.928 | 0 | 0.0017718
Tech | Healthcare | Space Heating | Residential/split system heat pump | TRC | New | NN4068 | Programmable Thermostat | Programmable Thermostat | NonEquip | 11 |  | 0% | Tech/Econ | 3.6% | 0 | 0 | 0
Tech | Healthcare | Space Heating | Residential/split system heat pump | TRC | New | NN4016 | Low U-Value Windows | Low U-Value Windows | NonEquip | 20 |  | 20.9% | Tech/Econ | 10% | 34.6106 | 0 | 0.00014384
Tech | Healthcare | Space Heating | Residential/split system heat pump | TRC | New | NN3938 | Infiltration Reduction - Air Sealing | Infiltration Reduction - Air Sealing | NonEquip | 11 |  | 0% | Tech/Econ | 0.2021% | 0 | 0 | 0
Tech | Healthcare | Space Heating | Residential/split system heat pump | TRC | New | NN3782 | Green Roof | Green Roof | NonEquip | 15 |  | 0.49% | Tech/Econ | 1.291% | 0.10256 | 0 | 0
Tech | Healthcare | Space Heating | Residential/split system heat pump | TRC | New | NN3730 | Floor Insulation | Floor Insulation | NonEquip | 20 |  | 13.12% | Tech/Econ | 0.4384% | 0 | 0 | 0
Tech | Healthcare | Space Heating | Residential/split system heat pump | TRC | New | NN3652 | Facility Energy Management System | Facility Energy Management System | NonEquip | 15 |  | 4.276% | Tech/Econ | 20% | 15.7624 | 0 | 0.00028409
Tech | Healthcare | Space Heating | Residential/split system heat pump | TRC | New | NN3574 | ECM Motors on Furnaces | ECM Motors on Furnaces | NonEquip | 15 | Forced air furnace | 0% | Tech/Econ | 1.706% | 0 | 0 | 0
Tech | Healthcare | Space Heating | Residential/split system heat pump | TRC | New | NN3548 | Duct Sealing Repair | Duct Sealing Repair | NonEquip | 15 |  | 0% | Tech/Econ | 12% | 0 | 0 | 0
Tech | Healthcare | Space Heating | Residential/split system heat pump | TRC | New | NN3496 | Duct Insulation | Duct Insulation | NonEquip | 15 |  | 0% | Tech/Econ | 2.045% | 0 | 0 | 0
Tech | Healthcare | Space Heating | Residential/split system heat pump | TRC | New | NN3444 | Destratification Fans | Destratification Fans | NonEquip | 10 |  | 0% | Tech/Econ | 14.56% | 0 | 0 | 0
Tech | Healthcare | Space Heating | Residential/split system heat pump | TRC | New | NN3392 | Dedicated Outdoor Air System on VRF unit | Dedicated Outdoor Air System on VRF unit | NonEquip | 15 | Residential/split system heat pump | 58.91% | Tech/Econ | 10% | 88.8064 | 0 | 0.027313
Tech | Healthcare | Space Heating | Residential/split system heat pump | TRC | New | NN3340 | Cool Roof | Cool Roof | NonEquip | 15 |  | 72.32% | Tech/Econ | 0.1786% | 0 | 0 | 0
Tech | Healthcare | Space Heating | Residential/split system heat pump | TRC | New | NN3184 | Ceiling Insulation(R2 to R38) | Ceiling Insulation(R2 to R38) | NonEquip | 20 |  | 0% | Tech/Econ | 11.4% | 0 | 0 | 0
Tech | Healthcare | Space Heating | Residential/split system heat pump | TRC | New | NN3132 | Ceiling Insulation(R19 to R38) | Ceiling Insulation(R19 to R38) | NonEquip | 20 |  | 0% | Tech/Econ | 0.6332% | 0 | 0 | 0
Tech | Healthcare | Space Heating | Residential/split system heat pump | TRC | New | NN3080 | Ceiling Insulation(R12 to R38) | Ceiling Insulation(R12 to R38) | NonEquip | 20 |  | 0% | Tech/Econ | 1.372% | 0 | 0 | 0
Tech | Healthcare | Space Heating | Residential/split system heat pump | TRC | New | NN3002 | Air Curtains | Air Curtains | NonEquip | 8 |  | 28.37% | Tech/Econ | 0.2468% | 0 | 0 | 0
Tech | Healthcare | Space Heating | Residential/split system heat pump | TRC | Existing | NE5329 | Retro-Commissioning | Retro-Commissioning | NonEquip | 5 |  | 21.99% | Tech/Econ | 16% | 5888.6781 | 0 | 3.0523
Tech | Healthcare | Space Heating | Residential/split system heat pump | TRC | Existing | NE4315 | Water Cooled Refrigeration Heat Recovery | Water Cooled Refrigeration Heat Recovery | NonEquip | 20 |  | 0% | Tech/Econ | 10% | 0 | 0 | 0
Tech | Healthcare | Space Heating | Residential/split system heat pump | TRC | Existing | NE4263 | Warehouse Loading Dock Seals | Warehouse Loading Dock Seals | NonEquip | 18 |  | 0% | Tech/Econ | 0.4459% | 0 | 0 | 0
Tech | Healthcare | Space Heating | Residential/split system heat pump | TRC | Existing | NE4237 | Wall Insulation | Wall Insulation | NonEquip | 20 |  | 26.6% | Tech/Econ | 1.002% | 425.3832 | 0 | 0.19188
Tech | Healthcare | Space Heating | Residential/split system heat pump | TRC | Existing | NE4159 | Smart Thermostat | Smart Thermostat | NonEquip | 11 |  | 45.33% | Tech/Econ | 10% | 8520.6364 | 0 | -1.4001
Tech | Healthcare | Space Heating | Residential/split system heat pump | TRC | Existing | NE4081 | Roof Insulation | Roof Insulation | NonEquip | 20 |  | 37.5% | Tech/Econ | 1.844% | 1116.5067 | 0 | 0.50363
Tech | Healthcare | Space Heating | Residential/split system heat pump | TRC | Existing | NE4055 | Programmable Thermostat | Programmable Thermostat | NonEquip | 11 |  | 0% | Tech/Econ | 3.6% | 0 | 0 | 0
Tech | Healthcare | Space Heating | Residential/split system heat pump | TRC | Existing | NE4003 | Low U-Value Windows | Low U-Value Windows | NonEquip | 20 |  | 8.361% | Tech/Econ | 46% | 9432.0052 | 0 | 0.0392
Tech | Healthcare | Space Heating | Residential/split system heat pump | TRC | Existing | NE3925 | Infiltration Reduction - Air Sealing | Infiltration Reduction - Air Sealing | NonEquip | 11 |  | 44.79% | Tech/Econ | 0.223% | 158.4831 | 0 | 0.1041
Tech | Healthcare | Space Heating | Residential/split system heat pump | TRC | Existing | NE3847 | Hotel Card Energy Control Systems | Hotel Card Energy Control Systems | NonEquip | 15 |  | 0% | Tech/Econ | 0% | 0 | 0 | 0
Tech | Healthcare | Space Heating | Residential/split system heat pump | TRC | Existing | NE3769 | Green Roof | Green Roof | NonEquip | 15 |  | 0.098% | Tech/Econ | 1.425% | 2.2274 | 0 | 0
Tech | Healthcare | Space Heating | Residential/split system heat pump | TRC | Existing | NE3717 | Floor Insulation | Floor Insulation | NonEquip | 20 |  | 5.25% | Tech/Econ | 0.4837% | 40.3378 | 0 | 0.018196
Tech | Healthcare | Space Heating | Residential/split system heat pump | TRC | Existing | NE3639 | Facility Energy Management System | Facility Energy Management System | NonEquip | 15 |  | 0.5043% | Tech/Econ | 20% | 201.3505 | 0 | 0.003629
Tech | Healthcare | Space Heating | Residential/split system heat pump | TRC | Existing | NE3561 | ECM Motors on Furnaces | ECM Motors on Furnaces | NonEquip | 15 | Forced air furnace | 0% | Tech/Econ | 1.706% | 0 | 0 | 0
Tech | Healthcare | Space Heating | Residential/split system heat pump | TRC | Existing | NE3535 | Duct Sealing Repair | Duct Sealing Repair | NonEquip | 15 |  | 0% | Tech/Econ | 12% | 0 | 0 | 0
Tech | Healthcare | Space Heating | Residential/split system heat pump | TRC | Existing | NE3483 | Duct Insulation | Duct Insulation | NonEquip | 15 |  | 0% | Tech/Econ | 2.045% | 0 | 0 | 0
Tech | Healthcare | Space Heating | Residential/split system heat pump | TRC | Existing | NE3431 | Destratification Fans | Destratification Fans | NonEquip | 10 |  | 0% | Tech/Econ | 14.56% | 0 | 0 | 0
Tech | Healthcare | Space Heating | Residential/split system heat pump | TRC | Existing | NE3379 | Dedicated Outdoor Air System on VRF unit | Dedicated Outdoor Air System on VRF unit | NonEquip | 15 | Residential/split system heat pump | 58.91% | Tech/Econ | 10% | 10572.7544 | 0 | 3.2517
Tech | Healthcare | Space Heating | Residential/split system heat pump | TRC | Existing | NE3327 | Cool Roof | Cool Roof | NonEquip | 15 |  | 72.71% | Tech/Econ | 0.197% | 227.1207 | 0 | 0
Tech | Healthcare | Space Heating | Residential/split system heat pump | TRC | Existing | NE3223 | Ceiling Insulation(R30 to R38) | Ceiling Insulation(R30 to R38) | NonEquip | 20 |  | 11.4% | Tech/Econ | 0.1863% | 33.6232 | 0 | 0.015167
Tech | Healthcare | Space Heating | Residential/split system heat pump | TRC | Existing | NE3171 | Ceiling Insulation(R2 to R38) | Ceiling Insulation(R2 to R38) | NonEquip | 20 |  | 45.6% | Tech/Econ | 12.58% | 11436.3274 | 0 | 5.1587
Tech | Healthcare | Space Heating | Residential/split system heat pump | TRC | Existing | NE3119 | Ceiling Insulation(R19 to R38) | Ceiling Insulation(R19 to R38) | NonEquip | 20 |  | 22.8% | Tech/Econ | 0.6987% | 253.4651 | 0 | 0.11433
Tech | Healthcare | Space Heating | Residential/split system heat pump | TRC | Existing | NE3067 | Ceiling Insulation(R12 to R38) | Ceiling Insulation(R12 to R38) | NonEquip | 20 |  | 34.2% | Tech/Econ | 1.514% | 830.2739 | 0 | 0.37452
Tech | Healthcare | Space Heating | Residential/split system heat pump | TRC | Existing | NE2989 | Air Curtains | Air Curtains | NonEquip | 8 |  | 33.45% | Tech/Econ | 0.2468% | 131.1117 | 0 | 0.014239
Tech | Healthcare | Space Heating | Residential/split system heat pump | TRC | Turnover | ET863 | Geothermal Heat Pump | Geothermal Heat Pump | Equip | 15 | Residential/split system heat pump | 30.5% | Tech/Econ | 2.941% | 1514.9235 | 0 | 0.50039
Tech | Healthcare | Space Heating | Residential/split system heat pump | TRC | Turnover | ET1409 | Variable Refrigerant Flow (VRF) HVAC Systems | Variable Refrigerant Flow (VRF) HVAC Systems | Equip | 15 | Residential/split system heat pump | 49.09% | Tech/Econ | 31.25% | 36176.132 | 0 | 11.1263
Tech | Healthcare | Space Heating | Residential/split system heat pump | TRC | Turnover | ET1331 | High Efficiency PTHP | High Efficiency PTHP | Equip | 15 | Residential/split system heat pump | 0% | Tech/Econ | 9.375% | 0 | 0 | 0
Tech | Healthcare | Space Heating | Residential/split system heat pump | TRC | New | EN889 | Geothermal Heat Pump | Geothermal Heat Pump | Equip | 15 | Residential/split system heat pump | 30.5% | Tech/Econ | 2.941% | 0 | 0 | 0
Tech | Healthcare | Space Heating | Residential/split system heat pump | TRC | New | EN1435 | Variable Refrigerant Flow (VRF) HVAC Systems | Variable Refrigerant Flow (VRF) HVAC Systems | Equip | 15 | Residential/split system heat pump | 49.09% | Tech/Econ | 31.25% | 334.0236 | 0 | 0.10273
Tech | Healthcare | Space Heating | Residential/split system heat pump | TRC | New | EN1357 | High Efficiency PTHP | High Efficiency PTHP | Equip | 15 | Residential/split system heat pump | 0% | Tech/Econ | 9.375% | 0 | 0 | 0
Tech | Healthcare | Refrigeration | Residential style | TRC | New | NN5316 | Retro-Commissioning | Retro-Commissioning | NonEquip | 5 |  | 0% | Tech/Econ | 16% | 0 | 0 | 0
Tech | Healthcare | Refrigeration | Residential style | TRC | New | NN4900 | Strip Curtains for Walk-ins | Strip Curtains for Walk-ins | NonEquip | 4 | Walk-in cooler | 0% | Tech/Econ | 2.115% | 0 | 0 | 0
Tech | Healthcare | Refrigeration | Residential style | TRC | New | NN4874 | Refrigerated Display Case Lighting Controls | Refrigerated Display Case Lighting Controls | NonEquip | 8 | Display cases | 0% | Tech/Econ | 0.9365% | 0 | 0 | 0
Tech | Healthcare | Refrigeration | Residential style | TRC | New | NN4848 | PSC to ECM Evaporator Fan Motor (Walk-In, Refrigerator) | PSC to ECM Evaporator Fan Motor (Walk-In, Refrigerator) | NonEquip | 15 | Walk-in cooler | 0% | Tech/Econ | 37.5% | 0 | 0 | 0
Tech | Healthcare | Refrigeration | Residential style | TRC | New | NN4822 | PSC to ECM Evaporator Fan Motor (Reach-In) | PSC to ECM Evaporator Fan Motor (Reach-In) | NonEquip | 15 | Display cases | 0% | Tech/Econ | 37.5% | 0 | 0 | 0
Tech | Healthcare | Refrigeration | Residential style | TRC | New | NN4796 | Night Covers for Display Cases | Night Covers for Display Cases | NonEquip | 5 | Display cases | 0% | Tech/Econ | 1.877% | 0 | 0 | 0
Tech | Healthcare | Refrigeration | Residential style | TRC | New | NN4770 | High R-Value Glass Doors | High R-Value Glass Doors | NonEquip | 12 | Display cases | 0% | Tech/Econ | 0% | 0 | 0 | 0
Tech | Healthcare | Refrigeration | Residential style | TRC | New | NN4744 | High Efficiency Refrigeration Compressor | High Efficiency Refrigeration Compressor | NonEquip | 13 | Display cases | 0% | Tech/Econ | 6.922% | 0 | 0 | 0
Tech | Healthcare | Refrigeration | Residential style | TRC | New | NN4718 | Freezer-Cooler Replacement Gaskets | Freezer-Cooler Replacement Gaskets | NonEquip | 4 | Display cases | 0% | Tech/Econ | 0% | 0 | 0 | 0
Tech | Healthcare | Refrigeration | Residential style | TRC | New | NN4692 | Floating Head Pressure Controls | Floating Head Pressure Controls | NonEquip | 15 |  | 26.46% | Tech/Econ | 6.05% | 294.2389 | 0.03815 | 0.031955
Tech | Healthcare | Refrigeration | Residential style | TRC | New | NN4666 | Demand Defrost | Demand Defrost | NonEquip | 10 | Walk-in cooler | 0% | Tech/Econ | 30% | 0 | 0 | 0
Tech | Healthcare | Refrigeration | Residential style | TRC | New | NN4640 | Automatic Door Closer for Walk-in Coolers and Freezers | Automatic Door Closer for Walk-in Coolers and Freezers | NonEquip | 8 | Walk-in cooler | 0% | Tech/Econ | 3.131% | 0 | 0 | 0
Tech | Healthcare | Refrigeration | Residential style | TRC | New | NN4614 | Anti-Sweat Controls | Anti-Sweat Controls | NonEquip | 8 | Display cases | 0% | Tech/Econ | 85% | 0 | 0 | 0
Tech | Healthcare | Refrigeration | Residential style | TRC | Existing | NE5303 | Retro-Commissioning | Retro-Commissioning | NonEquip | 5 |  | 21.99% | Tech/Econ | 16% | 72834.4703 | 12.1766 | 37.7523
Tech | Healthcare | Refrigeration | Residential style | TRC | Existing | NE4887 | Strip Curtains for Walk-ins | Strip Curtains for Walk-ins | NonEquip | 4 | Walk-in cooler | 0% | Tech/Econ | 2.115% | 0 | 0 | 0
Tech | Healthcare | Refrigeration | Residential style | TRC | Existing | NE4861 | Refrigerated Display Case Lighting Controls | Refrigerated Display Case Lighting Controls | NonEquip | 8 | Display cases | 0% | Tech/Econ | 2.524% | 0 | 0 | 0
Tech | Healthcare | Refrigeration | Residential style | TRC | Existing | NE4835 | PSC to ECM Evaporator Fan Motor (Walk-In, Refrigerator) | PSC to ECM Evaporator Fan Motor (Walk-In, Refrigerator) | NonEquip | 15 | Walk-in cooler | 0% | Tech/Econ | 37.5% | 0 | 0 | 0
Tech | Healthcare | Refrigeration | Residential style | TRC | Existing | NE4809 | PSC to ECM Evaporator Fan Motor (Reach-In) | PSC to ECM Evaporator Fan Motor (Reach-In) | NonEquip | 15 | Display cases | 0% | Tech/Econ | 37.5% | 0 | 0 | 0
Tech | Healthcare | Refrigeration | Residential style | TRC | Existing | NE4783 | Night Covers for Display Cases | Night Covers for Display Cases | NonEquip | 5 | Display cases | 0% | Tech/Econ | 1.877% | 0 | 0 | 0
Tech | Healthcare | Refrigeration | Residential style | TRC | Existing | NE4757 | High R-Value Glass Doors | High R-Value Glass Doors | NonEquip | 12 | Display cases | 0% | Tech/Econ | 23.81% | 0 | 0 | 0
Tech | Healthcare | Refrigeration | Residential style | TRC | Existing | NE4731 | High Efficiency Refrigeration Compressor | High Efficiency Refrigeration Compressor | NonEquip | 13 | Display cases | 0% | Tech/Econ | 6.922% | 0 | 0 | 0
Tech | Healthcare | Refrigeration | Residential style | TRC | Existing | NE4705 | Freezer-Cooler Replacement Gaskets | Freezer-Cooler Replacement Gaskets | NonEquip | 4 | Display cases | 0% | Tech/Econ | 3.131% | 0 | 0 | 0
Tech | Healthcare | Refrigeration | Residential style | TRC | Existing | NE4679 | Floating Head Pressure Controls | Floating Head Pressure Controls | NonEquip | 15 |  | 26.46% | Tech/Econ | 6.05% | 31975.9664 | 4.1458 | 3.4727
Tech | Healthcare | Refrigeration | Residential style | TRC | Existing | NE4653 | Demand Defrost | Demand Defrost | NonEquip | 10 | Walk-in cooler | 0% | Tech/Econ | 30% | 0 | 0 | 0
Tech | Healthcare | Refrigeration | Residential style | TRC | Existing | NE4627 | Automatic Door Closer for Walk-in Coolers and Freezers | Automatic Door Closer for Walk-in Coolers and Freezers | NonEquip | 8 | Walk-in cooler | 0% | Tech/Econ | 3.131% | 0 | 0 | 0
Tech | Healthcare | Refrigeration | Residential style | TRC | Existing | NE4601 | Anti-Sweat Controls | Anti-Sweat Controls | NonEquip | 8 | Display cases | 0% | Tech/Econ | 85% | 0 | 0 | 0
Tech | Healthcare | Refrigeration | Residential style | TRC | Turnover | ET2534 | Energy Star Refrigerator | Energy Star Refrigerator | Equip | 12 | Residential style | 35.47% | Tech/Econ | 21.99% | 175101.0078 | 23.0538 | 18.1401
Tech | Healthcare | Refrigeration | Residential style | TRC | New | EN2560 | Energy Star Refrigerator | Energy Star Refrigerator | Equip | 12 | Residential style | 35.47% | Tech/Econ | 21.99% | 1554.5691 | 0.20467 | 0.16105
Tech | Healthcare | Miscellaneous | Pool pump | TRC | New | NN5446 | Retro-Commissioning | Retro-Commissioning | NonEquip | 5 |  | 0% | Tech/Econ | 16% | 0 | 0 | 0
Tech | Healthcare | Miscellaneous | Pool pump | TRC | New | NN4536 | VSD Controlled Compressor | VSD Controlled Compressor | NonEquip | 15 | Others | 0% | Tech/Econ | 20.79% | 0 | 0 | 0
Tech | Healthcare | Miscellaneous | Pool pump | TRC | New | NN4510 | Regenerative Drive Elevator Motor | Regenerative Drive Elevator Motor | NonEquip | 13 | Elevators/Escalators | 0% | Tech/Econ | 6.211% | 0 | 0 | 0
Tech | Healthcare | Miscellaneous | Pool pump | TRC | New | NN4484 | Engine Block Timer | Engine Block Timer | NonEquip | 5 | Others | 0% | Tech/Econ | 36% | 0 | 0 | 0
Tech | Healthcare | Miscellaneous | Pool pump | TRC | New | NN4458 | Efficient Motor Belts | Efficient Motor Belts | NonEquip | 10 | Others | 0% | Tech/Econ | 1.105% | 0 | 0 | 0
Tech | Healthcare | Miscellaneous | Pool pump | TRC | Existing | NE5433 | Retro-Commissioning | Retro-Commissioning | NonEquip | 5 |  | 21.99% | Tech/Econ | 16% | 0 | 0 | 0
Tech | Healthcare | Miscellaneous | Pool pump | TRC | Existing | NE4523 | VSD Controlled Compressor | VSD Controlled Compressor | NonEquip | 15 | Others | 0% | Tech/Econ | 20.79% | 0 | 0 | 0
Tech | Healthcare | Miscellaneous | Pool pump | TRC | Existing | NE4497 | Regenerative Drive Elevator Motor | Regenerative Drive Elevator Motor | NonEquip | 13 | Elevators/Escalators | 0% | Tech/Econ | 6.211% | 0 | 0 | 0
Tech | Healthcare | Miscellaneous | Pool pump | TRC | Existing | NE4471 | Engine Block Timer | Engine Block Timer | NonEquip | 5 | Others | 0% | Tech/Econ | 36% | 0 | 0 | 0
Tech | Healthcare | Miscellaneous | Pool pump | TRC | Existing | NE4445 | Efficient Motor Belts | Efficient Motor Belts | NonEquip | 10 | Others | 0% | Tech/Econ | 1.105% | 0 | 0 | 0
Tech | Healthcare | Miscellaneous | Pool pump | TRC | Turnover | ET2108 | Variable Speed Pool Pump | Variable Speed Pool Pump | Equip | 10 | Pool pump | 0% | Tech/Econ | 64.36% | 0 | 0 | 0
Tech | Healthcare | Miscellaneous | Pool pump | TRC | Turnover | ET2069 | Two Speed Pool Pump | Two Speed Pool Pump | Equip | 10 | Pool pump | 0% | Tech/Econ | 61.79% | 0 | 0 | 0
Tech | Healthcare | Miscellaneous | Pool pump | TRC | Turnover | ET2033 | Solar Powered Pool Pump | Solar Powered Pool Pump | Equip | 10 | Pool pump | 0% | Tech/Econ | 81% | 0 | 0 | 0
Tech | Healthcare | Miscellaneous | Pool pump | TRC | Turnover | ET1994 | Solar Pool Heater | Solar Pool Heater | Equip | 15 | Pool pump | 0% | Tech/Econ | 86.11% | 0 | 0 | 0
Tech | Healthcare | Miscellaneous | Pool pump | TRC | Turnover | ET1955 | Heat Pump Pool Heater | Heat Pump Pool Heater | Equip | 15 | Pool pump | 0% | Tech/Econ | 80% | 0 | 0 | 0
Tech | Healthcare | Miscellaneous | Pool pump | TRC | New | EN2132 | Variable Speed Pool Pump | Variable Speed Pool Pump | Equip | 10 | Pool pump | 0% | Tech/Econ | 64.36% | 0 | 0 | 0
Tech | Healthcare | Miscellaneous | Pool pump | TRC | New | EN2095 | Two Speed Pool Pump | Two Speed Pool Pump | Equip | 10 | Pool pump | 0% | Tech/Econ | 61.79% | 0 | 0 | 0
Tech | Healthcare | Miscellaneous | Pool pump | TRC | New | EN2057 | Solar Powered Pool Pump | Solar Powered Pool Pump | Equip | 10 | Pool pump | 0% | Tech/Econ | 81% | 0 | 0 | 0
Tech | Healthcare | Miscellaneous | Pool pump | TRC | New | EN2020 | Solar Pool Heater | Solar Pool Heater | Equip | 15 | Pool pump | 0% | Tech/Econ | 86.11% | 0 | 0 | 0
Tech | Healthcare | Miscellaneous | Pool pump | TRC | New | EN1981 | Heat Pump Pool Heater | Heat Pump Pool Heater | Equip | 15 | Pool pump | 0% | Tech/Econ | 80% | 0 | 0 | 0
Tech | Healthcare | Space Heating | Packaged central unit | TRC | New | NN5342 | Retro-Commissioning | Retro-Commissioning | NonEquip | 5 |  | 0% | Tech/Econ | 16% | 0 | 0 | 0
Tech | Healthcare | Space Heating | Packaged central unit | TRC | New | NN4328 | Water Cooled Refrigeration Heat Recovery | Water Cooled Refrigeration Heat Recovery | NonEquip | 20 |  | 0% | Tech/Econ | 10% | 0 | 0 | 0
Tech | Healthcare | Space Heating | Packaged central unit | TRC | New | NN4276 | Warehouse Loading Dock Seals | Warehouse Loading Dock Seals | NonEquip | 18 |  | 0% | Tech/Econ | 0.4041% | 0 | 0 | 0
Tech | Healthcare | Space Heating | Packaged central unit | TRC | New | NN4172 | Smart Thermostat | Smart Thermostat | NonEquip | 11 |  | 45.33% | Tech/Econ | 10% | 262.4684 | 0 | -0.043127
Tech | Healthcare | Space Heating | Packaged central unit | TRC | New | NN4094 | Roof Insulation | Roof Insulation | NonEquip | 20 |  | 37.5% | Tech/Econ | 0.8355% | 12.7387 | 0 | 0.0057461
Tech | Healthcare | Space Heating | Packaged central unit | TRC | New | NN4068 | Programmable Thermostat | Programmable Thermostat | NonEquip | 11 |  | 0% | Tech/Econ | 3.6% | 0 | 0 | 0
Tech | Healthcare | Space Heating | Packaged central unit | TRC | New | NN4016 | Low U-Value Windows | Low U-Value Windows | NonEquip | 20 |  | 20.9% | Tech/Econ | 10% | 115.5559 | 0 | 0.00048026
Tech | Healthcare | Space Heating | Packaged central unit | TRC | New | NN3938 | Infiltration Reduction - Air Sealing | Infiltration Reduction - Air Sealing | NonEquip | 11 |  | 0% | Tech/Econ | 0.2021% | 0 | 0 | 0
Tech | Healthcare | Space Heating | Packaged central unit | TRC | New | NN3860 | Hotel Card Energy Control Systems | Hotel Card Energy Control Systems | NonEquip | 15 |  | 0% | Tech/Econ | 0% | 0 | 0 | 0
Tech | Healthcare | Space Heating | Packaged central unit | TRC | New | NN3782 | Green Roof | Green Roof | NonEquip | 15 |  | 0.49% | Tech/Econ | 1.291% | 0.33261 | 0 | 0
Tech | Healthcare | Space Heating | Packaged central unit | TRC | New | NN3730 | Floor Insulation | Floor Insulation | NonEquip | 20 |  | 13.12% | Tech/Econ | 0.4384% | 0 | 0 | 0
Tech | Healthcare | Space Heating | Packaged central unit | TRC | New | NN3652 | Facility Energy Management System | Facility Energy Management System | NonEquip | 15 |  | 4.276% | Tech/Econ | 20% | 49.9476 | 0 | 0.00090022
Tech | Healthcare | Space Heating | Packaged central unit | TRC | New | NN3574 | ECM Motors on Furnaces | ECM Motors on Furnaces | NonEquip | 15 | Forced air furnace | 0% | Tech/Econ | 1.706% | 0 | 0 | 0
Tech | Healthcare | Space Heating | Packaged central unit | TRC | New | NN3548 | Duct Sealing Repair | Duct Sealing Repair | NonEquip | 15 |  | 0% | Tech/Econ | 12% | 0 | 0 | 0
Tech | Healthcare | Space Heating | Packaged central unit | TRC | New | NN3496 | Duct Insulation | Duct Insulation | NonEquip | 15 |  | 0% | Tech/Econ | 2.045% | 0 | 0 | 0
Tech | Healthcare | Space Heating | Packaged central unit | TRC | New | NN3444 | Destratification Fans | Destratification Fans | NonEquip | 10 |  | 0% | Tech/Econ | 14.56% | 0 | 0 | 0
Tech | Healthcare | Space Heating | Packaged central unit | TRC | New | NN3392 | Dedicated Outdoor Air System on VRF unit | Dedicated Outdoor Air System on VRF unit | NonEquip | 15 | Residential/split system heat pump | 0% | Tech/Econ | 10% | 0 | 0 | 0
Tech | Healthcare | Space Heating | Packaged central unit | TRC | New | NN3340 | Cool Roof | Cool Roof | NonEquip | 15 |  | 72.32% | Tech/Econ | 0.1786% | 0 | 0 | 0
Tech | Healthcare | Space Heating | Packaged central unit | TRC | New | NN3236 | Ceiling Insulation(R30 to R38) | Ceiling Insulation(R30 to R38) | NonEquip | 20 |  | 0% | Tech/Econ | 0.1689% | 0 | 0 | 0
Tech | Healthcare | Space Heating | Packaged central unit | TRC | New | NN3184 | Ceiling Insulation(R2 to R38) | Ceiling Insulation(R2 to R38) | NonEquip | 20 |  | 0% | Tech/Econ | 11.4% | 0 | 0 | 0
Tech | Healthcare | Space Heating | Packaged central unit | TRC | New | NN3132 | Ceiling Insulation(R19 to R38) | Ceiling Insulation(R19 to R38) | NonEquip | 20 |  | 0% | Tech/Econ | 0.6332% | 0 | 0 | 0
Tech | Healthcare | Space Heating | Packaged central unit | TRC | New | NN3080 | Ceiling Insulation(R12 to R38) | Ceiling Insulation(R12 to R38) | NonEquip | 20 |  | 0% | Tech/Econ | 1.372% | 0 | 0 | 0
Tech | Healthcare | Space Heating | Packaged central unit | TRC | New | NN3002 | Air Curtains | Air Curtains | NonEquip | 8 |  | 28.37% | Tech/Econ | 0.2468% | 0 | 0 | 0
Tech | Healthcare | Space Heating | Packaged central unit | TRC | Existing | NE5329 | Retro-Commissioning | Retro-Commissioning | NonEquip | 5 |  | 21.99% | Tech/Econ | 16% | 19434.249 | 0 | 10.0733
Tech | Healthcare | Space Heating | Packaged central unit | TRC | Existing | NE4315 | Water Cooled Refrigeration Heat Recovery | Water Cooled Refrigeration Heat Recovery | NonEquip | 20 |  | 0% | Tech/Econ | 10% | 0 | 0 | 0
Tech | Healthcare | Space Heating | Packaged central unit | TRC | Existing | NE4263 | Warehouse Loading Dock Seals | Warehouse Loading Dock Seals | NonEquip | 18 |  | 0% | Tech/Econ | 0.4459% | 0 | 0 | 0
Tech | Healthcare | Space Heating | Packaged central unit | TRC | Existing | NE4237 | Wall Insulation | Wall Insulation | NonEquip | 20 |  | 26.6% | Tech/Econ | 1.002% | 1403.881 | 0 | 0.63326
Tech | Healthcare | Space Heating | Packaged central unit | TRC | Existing | NE4159 | Smart Thermostat | Smart Thermostat | NonEquip | 11 |  | 45.33% | Tech/Econ | 10% | 27000.0684 | 0 | -4.4365
Tech | Healthcare | Space Heating | Packaged central unit | TRC | Existing | NE4081 | Roof Insulation | Roof Insulation | NonEquip | 20 |  | 37.5% | Tech/Econ | 1.844% | 3684.7775 | 0 | 1.6621
Tech | Healthcare | Space Heating | Packaged central unit | TRC | Existing | NE4055 | Programmable Thermostat | Programmable Thermostat | NonEquip | 11 |  | 0% | Tech/Econ | 3.6% | 0 | 0 | 0
Tech | Healthcare | Space Heating | Packaged central unit | TRC | Existing | NE4003 | Low U-Value Windows | Low U-Value Windows | NonEquip | 20 |  | 8.361% | Tech/Econ | 46% | 25302.5376 | 0 | 0.10516
Tech | Healthcare | Space Heating | Packaged central unit | TRC | Existing | NE3925 | Infiltration Reduction - Air Sealing | Infiltration Reduction - Air Sealing | NonEquip | 11 |  | 44.79% | Tech/Econ | 0.223% | 523.0375 | 0 | 0.34355
Tech | Healthcare | Space Heating | Packaged central unit | TRC | Existing | NE3847 | Hotel Card Energy Control Systems | Hotel Card Energy Control Systems | NonEquip | 15 |  | 0% | Tech/Econ | 0% | 0 | 0 | 0
Tech | Healthcare | Space Heating | Packaged central unit | TRC | Existing | NE3769 | Green Roof | Green Roof | NonEquip | 15 |  | 0.098% | Tech/Econ | 1.425% | 7.3511 | 0 | 0
Tech | Healthcare | Space Heating | Packaged central unit | TRC | Existing | NE3717 | Floor Insulation | Floor Insulation | NonEquip | 20 |  | 5.25% | Tech/Econ | 0.4837% | 133.1259 | 0 | 0.06005
Tech | Healthcare | Space Heating | Packaged central unit | TRC | Existing | NE3639 | Facility Energy Management System | Facility Energy Management System | NonEquip | 15 |  | 0.5043% | Tech/Econ | 20% | 638.0367 | 0 | 0.0115
Tech | Healthcare | Space Heating | Packaged central unit | TRC | Existing | NE3561 | ECM Motors on Furnaces | ECM Motors on Furnaces | NonEquip | 15 | Forced air furnace | 0% | Tech/Econ | 1.706% | 0 | 0 | 0
Tech | Healthcare | Space Heating | Packaged central unit | TRC | Existing | NE3535 | Duct Sealing Repair | Duct Sealing Repair | NonEquip | 15 |  | 0% | Tech/Econ | 12% | 0 | 0 | 0
Tech | Healthcare | Space Heating | Packaged central unit | TRC | Existing | NE3483 | Duct Insulation | Duct Insulation | NonEquip | 15 |  | 0% | Tech/Econ | 2.045% | 0 | 0 | 0
Tech | Healthcare | Space Heating | Packaged central unit | TRC | Existing | NE3431 | Destratification Fans | Destratification Fans | NonEquip | 10 |  | 0% | Tech/Econ | 14.56% | 0 | 0 | 0
Tech | Healthcare | Space Heating | Packaged central unit | TRC | Existing | NE3379 | Dedicated Outdoor Air System on VRF unit | Dedicated Outdoor Air System on VRF unit | NonEquip | 15 | Residential/split system heat pump | 0% | Tech/Econ | 10% | 0 | 0 | 0
Tech | Healthcare | Space Heating | Packaged central unit | TRC | Existing | NE3327 | Cool Roof | Cool Roof | NonEquip | 15 |  | 72.71% | Tech/Econ | 0.197% | 749.5605 | 0 | 0
Tech | Healthcare | Space Heating | Packaged central unit | TRC | Existing | NE3223 | Ceiling Insulation(R30 to R38) | Ceiling Insulation(R30 to R38) | NonEquip | 20 |  | 11.4% | Tech/Econ | 0.1863% | 110.9658 | 0 | 0.050054
Tech | Healthcare | Space Heating | Packaged central unit | TRC | Existing | NE3171 | Ceiling Insulation(R2 to R38) | Ceiling Insulation(R2 to R38) | NonEquip | 20 |  | 45.6% | Tech/Econ | 12.58% | 36239.2674 | 0 | 16.3468
Tech | Healthcare | Space Heating | Packaged central unit | TRC | Existing | NE3119 | Ceiling Insulation(R19 to R38) | Ceiling Insulation(R19 to R38) | NonEquip | 20 |  | 22.8% | Tech/Econ | 0.6987% | 836.5041 | 0 | 0.37733
Tech | Healthcare | Space Heating | Packaged central unit | TRC | Existing | NE3067 | Ceiling Insulation(R12 to R38) | Ceiling Insulation(R12 to R38) | NonEquip | 20 |  | 34.2% | Tech/Econ | 1.514% | 2740.131 | 0 | 1.236
Tech | Healthcare | Space Heating | Packaged central unit | TRC | Existing | NE2989 | Air Curtains | Air Curtains | NonEquip | 8 |  | 33.45% | Tech/Econ | 0.2468% | 432.7044 | 0 | 0.046993
Tech | Healthcare | Space Heating | Packaged central unit | TRC | Turnover | ET1214 | High Efficiency DX 135k- less than 240k BTU | High Efficiency DX 135k- less than 240k BTU | Equip | 15 | Packaged central unit | 94.56% | Tech/Econ | 3.03% | 16295.6073 | 0 | 0
Tech | Healthcare | Space Heating | Packaged central unit | TRC | New | EN1240 | High Efficiency DX 135k- less than 240k BTU | High Efficiency DX 135k- less than 240k BTU | Equip | 15 | Packaged central unit | 94.56% | Tech/Econ | 3.03% | 155.0987 | 0 | 0
Tech | Healthcare | Space Cooling | Packaged air conditioning units (RTUs) | TRC | New | NN5368 | Retro-Commissioning | Retro-Commissioning | NonEquip | 5 |  | 0% | Tech/Econ | 16% | 0 | 0 | 0
Tech | Healthcare | Space Cooling | Packaged air conditioning units (RTUs) | TRC | New | NN4380 | Window Sun Protection | Window Sun Protection | NonEquip | 10 |  | 15.35% | Tech/Econ | 16% | 15901.3502 | 5.7416 | -0.083016
Tech | Healthcare | Space Cooling | Packaged air conditioning units (RTUs) | TRC | New | NN4354 | Waterside Economizer | Waterside Economizer | NonEquip | 20 |  | 0% | Tech/Econ | 5.556% | 0 | 0 | 0
Tech | Healthcare | Space Cooling | Packaged air conditioning units (RTUs) | TRC | New | NN4146 | Smart Thermostat | Smart Thermostat | NonEquip | 11 |  | 45.33% | Tech/Econ | 10% | 0 | 0 | 0
Tech | Healthcare | Space Cooling | Packaged air conditioning units (RTUs) | TRC | New | NN4120 | Roof Insulation | Roof Insulation | NonEquip | 20 |  | 37.5% | Tech/Econ | 0.873% | 0 | 0 | 0
Tech | Healthcare | Space Cooling | Packaged air conditioning units (RTUs) | TRC | New | NN4042 | Programmable Thermostat | Programmable Thermostat | NonEquip | 11 |  | 0% | Tech/Econ | 3.6% | 0 | 0 | 0
Tech | Healthcare | Space Cooling | Packaged air conditioning units (RTUs) | TRC | New | NN3990 | Low U-Value Windows | Low U-Value Windows | NonEquip | 20 |  | 20.9% | Tech/Econ | 10% | 5500.3656 | 2.0445 | 0
Tech | Healthcare | Space Cooling | Packaged air conditioning units (RTUs) | TRC | New | NN3912 | HVAC tune-up_RTU | HVAC tune-up_RTU | NonEquip | 5 | Packaged air conditioning units (RTUs) | 0% | Tech/Econ | 5% | 0 | 0 | 0
Tech | Healthcare | Space Cooling | Packaged air conditioning units (RTUs) | TRC | New | NN3886 | HVAC tune-up | HVAC tune-up | NonEquip | 5 | Residential-type central air conditioners | 0% | Tech/Econ | 5% | 0 | 0 | 0
Tech | Healthcare | Space Cooling | Packaged air conditioning units (RTUs) | TRC | New | NN3808 | Green Roof | Green Roof | NonEquip | 15 |  | 0.49% | Tech/Econ | 1.012% | 0 | 0 | 0
Tech | Healthcare | Space Cooling | Packaged air conditioning units (RTUs) | TRC | New | NN3678 | Facility Energy Management System | Facility Energy Management System | NonEquip | 15 |  | 4.276% | Tech/Econ | 20% | 6309.0946 | 1.3223 | 0
Tech | Healthcare | Space Cooling | Packaged air conditioning units (RTUs) | TRC | New | NN3626 | Facility Commissioning | Facility Commissioning | NonEquip | 10 |  | 71.67% | Tech/Econ | 16% | 83873.2121 | 17.0291 | 0.099705
Tech | Healthcare | Space Cooling | Packaged air conditioning units (RTUs) | TRC | New | NN3600 | Energy Recovery Ventilation System (ERV) | Energy Recovery Ventilation System (ERV) | NonEquip | 15 | Packaged air conditioning units (RTUs) | 34.81% | Tech/Econ | 9.935% | 21652.6848 | 36.8174 | 1.8311
Tech | Healthcare | Space Cooling | Packaged air conditioning units (RTUs) | TRC | New | NN3522 | Duct Sealing Repair | Duct Sealing Repair | NonEquip | 15 |  | 0% | Tech/Econ | 12% | 0 | 0 | 0
Tech | Healthcare | Space Cooling | Packaged air conditioning units (RTUs) | TRC | New | NN3470 | Duct Insulation | Duct Insulation | NonEquip | 15 |  | 0% | Tech/Econ | 2.045% | 0 | 0 | 0
Tech | Healthcare | Space Cooling | Packaged air conditioning units (RTUs) | TRC | New | NN3418 | Dedicated Outdoor Air System on VRF unit | Dedicated Outdoor Air System on VRF unit | NonEquip | 15 | Residential-type central air conditioners | 0% | Tech/Econ | 17.5% | 0 | 0 | 0
Tech | Healthcare | Space Cooling | Packaged air conditioning units (RTUs) | TRC | New | NN3366 | Cool Roof | Cool Roof | NonEquip | 15 |  | 72.32% | Tech/Econ | 1.364% | 0 | 0 | 0
Tech | Healthcare | Space Cooling | Packaged air conditioning units (RTUs) | TRC | New | NN3314 | Chilled Water System - Variable Speed Drives | Chilled Water System - Variable Speed Drives | NonEquip | 13 | Central chillers inside | 0% | Tech/Econ | 24.74% | 0 | 0 | 0
Tech | Healthcare | Space Cooling | Packaged air conditioning units (RTUs) | TRC | New | NN3288 | Chilled Water Controls Optimization | Chilled Water Controls Optimization | NonEquip | 10 | Central chillers inside | 0% | Tech/Econ | 12.5% | 0 | 0 | 0
Tech | Healthcare | Space Cooling | Packaged air conditioning units (RTUs) | TRC | New | NN3210 | Ceiling Insulation(R2 to R38) | Ceiling Insulation(R2 to R38) | NonEquip | 20 |  | 0% | Tech/Econ | 11.91% | 0 | 0 | 0
Tech | Healthcare | Space Cooling | Packaged air conditioning units (RTUs) | TRC | New | NN3158 | Ceiling Insulation(R19 to R38) | Ceiling Insulation(R19 to R38) | NonEquip | 20 |  | 0% | Tech/Econ | 0.6616% | 0 | 0 | 0
Tech | Healthcare | Space Cooling | Packaged air conditioning units (RTUs) | TRC | New | NN3106 | Ceiling Insulation(R12 to R38) | Ceiling Insulation(R12 to R38) | NonEquip | 20 |  | 0% | Tech/Econ | 1.434% | 0 | 0 | 0
Tech | Healthcare | Space Cooling | Packaged air conditioning units (RTUs) | TRC | New | NN3054 | Airside Economizer | Airside Economizer | NonEquip | 10 | Packaged air conditioning units (RTUs) | 4.552% | Tech/Econ | 5.556% | 1528.888 | -0.297 | 7.6435e-07
Tech | Healthcare | Space Cooling | Packaged air conditioning units (RTUs) | TRC | Existing | NE5355 | Retro-Commissioning | Retro-Commissioning | NonEquip | 5 |  | 21.99% | Tech/Econ | 16% | 2255779.663 | 377.1253 | 0
Tech | Healthcare | Space Cooling | Packaged air conditioning units (RTUs) | TRC | Existing | NE4367 | Window Sun Protection | Window Sun Protection | NonEquip | 10 |  | 12.19% | Tech/Econ | 16% | 1557268.78 | 562.2972 | -8.13
Tech | Healthcare | Space Cooling | Packaged air conditioning units (RTUs) | TRC | Existing | NE4341 | Waterside Economizer | Waterside Economizer | NonEquip | 20 |  | 0% | Tech/Econ | 5.556% | 0 | 0 | 0
Tech | Healthcare | Space Cooling | Packaged air conditioning units (RTUs) | TRC | Existing | NE4211 | Wall Insulation | Wall Insulation | NonEquip | 20 |  | 26.6% | Tech/Econ | 6.501% | 1179599.172 | 23.6042 | 0
Tech | Healthcare | Space Cooling | Packaged air conditioning units (RTUs) | TRC | Existing | NE4133 | Smart Thermostat | Smart Thermostat | NonEquip | 11 |  | 45.33% | Tech/Econ | 10% | 3354746.317 | 39.8337 | 0
Tech | Healthcare | Space Cooling | Packaged air conditioning units (RTUs) | TRC | Existing | NE4107 | Roof Insulation | Roof Insulation | NonEquip | 20 |  | 37.5% | Tech/Econ | 1.746% | 405016.3105 | 8.1045 | 0
Tech | Healthcare | Space Cooling | Packaged air conditioning units (RTUs) | TRC | Existing | NE4029 | Programmable Thermostat | Programmable Thermostat | NonEquip | 11 |  | 0% | Tech/Econ | 3.6% | 0 | 0 | 0
Tech | Healthcare | Space Cooling | Packaged air conditioning units (RTUs) | TRC | Existing | NE3977 | Low U-Value Windows | Low U-Value Windows | NonEquip | 20 |  | 8.361% | Tech/Econ | 46% | 3196072.044 | 1187.9894 | 0
Tech | Healthcare | Space Cooling | Packaged air conditioning units (RTUs) | TRC | Existing | NE3899 | HVAC tune-up_RTU | HVAC tune-up_RTU | NonEquip | 5 | Packaged air conditioning units (RTUs) | 0% | Tech/Econ | 5% | 0 | 0 | 0
Tech | Healthcare | Space Cooling | Packaged air conditioning units (RTUs) | TRC | Existing | NE3873 | HVAC tune-up | HVAC tune-up | NonEquip | 5 | Residential-type central air conditioners | 0% | Tech/Econ | 5% | 0 | 0 | 0
Tech | Healthcare | Space Cooling | Packaged air conditioning units (RTUs) | TRC | Existing | NE3795 | Green Roof | Green Roof | NonEquip | 15 |  | 0.098% | Tech/Econ | 1.012% | 600.4083 | 0.25507 | 0
Tech | Healthcare | Space Cooling | Packaged air conditioning units (RTUs) | TRC | Existing | NE3743 | Floor Insulation | Floor Insulation | NonEquip | 20 |  | 5.25% | Tech/Econ | 0.4581% | 14536.968 | 0.29089 | 0
Tech | Healthcare | Space Cooling | Packaged air conditioning units (RTUs) | TRC | Existing | NE3665 | Facility Energy Management System | Facility Energy Management System | NonEquip | 15 |  | 0.5043% | Tech/Econ | 20% | 80593.1475 | 16.8918 | 0
Tech | Healthcare | Space Cooling | Packaged air conditioning units (RTUs) | TRC | Existing | NE3587 | Energy Recovery Ventilation System (ERV) | Energy Recovery Ventilation System (ERV) | NonEquip | 15 | Packaged air conditioning units (RTUs) | 34.81% | Tech/Econ | 9.935% | 2443359.801 | 4154.5976 | 206.6246
Tech | Healthcare | Space Cooling | Packaged air conditioning units (RTUs) | TRC | Existing | NE3509 | Duct Sealing Repair | Duct Sealing Repair | NonEquip | 15 |  | 0% | Tech/Econ | 12% | 0 | 0 | 0
Tech | Healthcare | Space Cooling | Packaged air conditioning units (RTUs) | TRC | Existing | NE3457 | Duct Insulation | Duct Insulation | NonEquip | 15 |  | 0% | Tech/Econ | 2.045% | 0 | 0 | 0
Tech | Healthcare | Space Cooling | Packaged air conditioning units (RTUs) | TRC | Existing | NE3405 | Dedicated Outdoor Air System on VRF unit | Dedicated Outdoor Air System on VRF unit | NonEquip | 15 | Residential-type central air conditioners | 0% | Tech/Econ | 17.5% | 0 | 0 | 0
Tech | Healthcare | Space Cooling | Packaged air conditioning units (RTUs) | TRC | Existing | NE3353 | Cool Roof | Cool Roof | NonEquip | 15 |  | 72.71% | Tech/Econ | 1.364% | 606436.0782 | 257.6261 | 0
Tech | Healthcare | Space Cooling | Packaged air conditioning units (RTUs) | TRC | Existing | NE3301 | Chilled Water System - Variable Speed Drives | Chilled Water System - Variable Speed Drives | NonEquip | 13 | Central chillers inside | 0% | Tech/Econ | 24.74% | 0 | 0 | 0
Tech | Healthcare | Space Cooling | Packaged air conditioning units (RTUs) | TRC | Existing | NE3275 | Chilled Water Controls Optimization | Chilled Water Controls Optimization | NonEquip | 10 | Central chillers inside | 0% | Tech/Econ | 12.5% | 0 | 0 | 0
Tech | Healthcare | Space Cooling | Packaged air conditioning units (RTUs) | TRC | Existing | NE3197 | Ceiling Insulation(R2 to R38) | Ceiling Insulation(R2 to R38) | NonEquip | 20 |  | 45.6% | Tech/Econ | 11.91% | 4250181.276 | 85.0478 | 0
Tech | Healthcare | Space Cooling | Packaged air conditioning units (RTUs) | TRC | Existing | NE3145 | Ceiling Insulation(R19 to R38) | Ceiling Insulation(R19 to R38) | NonEquip | 20 |  | 22.8% | Tech/Econ | 0.6616% | 91336.1321 | 1.8277 | 0
Tech | Healthcare | Space Cooling | Packaged air conditioning units (RTUs) | TRC | Existing | NE3093 | Ceiling Insulation(R12 to R38) | Ceiling Insulation(R12 to R38) | NonEquip | 20 |  | 34.2% | Tech/Econ | 1.434% | 301295.68 | 6.029 | 0
Tech | Healthcare | Space Cooling | Packaged air conditioning units (RTUs) | TRC | Existing | NE3041 | Airside Economizer | Airside Economizer | NonEquip | 10 | Packaged air conditioning units (RTUs) | 4.552% | Tech/Econ | 5.556% | 169541.3272 | -32.935 | 8.4761e-05
Tech | Healthcare | Space Cooling | Packaged air conditioning units (RTUs) | TRC | Turnover | ET1175 | High Efficiency DX 135k- less than 240k BTU | High Efficiency DX 135k- less than 240k BTU | Equip | 15 | Packaged air conditioning units (RTUs) | 94.56% | Tech/Econ | 4.348% | 2749109.567 | 1136.7952 | 0
Tech | Healthcare | Space Cooling | Packaged air conditioning units (RTUs) | TRC | New | EN1201 | High Efficiency DX 135k- less than 240k BTU | High Efficiency DX 135k- less than 240k BTU | Equip | 15 | Packaged air conditioning units (RTUs) | 94.56% | Tech/Econ | 4.348% | 15897.7961 | 6.574 | 0
Tech | Healthcare | Interior Lighting | Overhead (fluorescent/LED/CFL U-shape) | TRC | New | NN5264 | Retro-Commissioning | Retro-Commissioning | NonEquip | 5 |  | 0% | Tech/Econ | 16% | 0 | 0 | 0
Tech | Healthcare | Interior Lighting | Overhead (fluorescent/LED/CFL U-shape) | TRC | New | NN4432 | Interior Lighting Controls | Interior Lighting Controls | NonEquip | 8 | Overhead (fluorescent/LED/CFL U-shape) | 37.72% | Tech/Econ | 28% | 21606.6043 | 0 | 0
Tech | Healthcare | Interior Lighting | Overhead (fluorescent/LED/CFL U-shape) | TRC | New | NN4406 | Bi-Level Lighting Control (Interior) | Bi-Level Lighting Control (Interior) | NonEquip | 8 | Overhead (fluorescent/LED/CFL U-shape) | 36% | Tech/Econ | 31% | 25700.4401 | 0.070661 | 0
Tech | Healthcare | Interior Lighting | Overhead (fluorescent/LED/CFL U-shape) | TRC | New | NN3704 | Facility Energy Management System | Facility Energy Management System | NonEquip | 15 |  | 4.276% | Tech/Econ | 24% | 1877.848 | 0.39359 | 0.033845
Tech | Healthcare | Interior Lighting | Overhead (fluorescent/LED/CFL U-shape) | TRC | Existing | NE5251 | Retro-Commissioning | Retro-Commissioning | NonEquip | 5 |  | 21.99% | Tech/Econ | 16% | 600380.5068 | 100.3727 | 311.1949
Tech | Healthcare | Interior Lighting | Overhead (fluorescent/LED/CFL U-shape) | TRC | Existing | NE4419 | Interior Lighting Controls | Interior Lighting Controls | NonEquip | 8 | Overhead (fluorescent/LED/CFL U-shape) | 37.72% | Tech/Econ | 28% | 2138754.719 | 0 | 0
Tech | Healthcare | Interior Lighting | Overhead (fluorescent/LED/CFL U-shape) | TRC | Existing | NE4393 | Bi-Level Lighting Control (Interior) | Bi-Level Lighting Control (Interior) | NonEquip | 8 | Overhead (fluorescent/LED/CFL U-shape) | 36% | Tech/Econ | 31% | 2543987.788 | 6.9944 | 0
Tech | Healthcare | Interior Lighting | Overhead (fluorescent/LED/CFL U-shape) | TRC | Existing | NE3691 | Facility Energy Management System | Facility Energy Management System | NonEquip | 15 |  | 0.5043% | Tech/Econ | 24% | 20680.0973 | 4.3344 | 0.37272
Tech | Healthcare | Interior Lighting | Overhead (fluorescent/LED/CFL U-shape) | TRC | Turnover | ET1799 | Premium T8 - Lamp Replacement | Premium T8 - Lamp Replacement | Equip | 8 | Overhead (fluorescent/LED/CFL U-shape) | 0% | Tech/Econ | 12.5% | 0 | 0 | 0
Tech | Healthcare | Interior Lighting | Overhead (fluorescent/LED/CFL U-shape) | TRC | Turnover | ET1760 | Premium T8 - Fixture Replacement | Premium T8 - Fixture Replacement | Equip | 8 | Overhead (fluorescent/LED/CFL U-shape) | 0% | Tech/Econ | 12.5% | 0 | 0 | 0
Tech | Healthcare | Interior Lighting | Overhead (fluorescent/LED/CFL U-shape) | TRC | Turnover | ET1721 | LED Linear - Lamp Replacement | LED Linear - Lamp Replacement | Equip | 15 | Overhead (fluorescent/LED/CFL U-shape) | 22.32% | Tech/Econ | 25.43% | 1027724.229 | 248.2546 | 56.999
Tech | Healthcare | Interior Lighting | Overhead (fluorescent/LED/CFL U-shape) | TRC | Turnover | ET1682 | LED Linear - Fixture Replacement | LED Linear - Fixture Replacement | Equip | 15 | Overhead (fluorescent/LED/CFL U-shape) | 24.1% | Tech/Econ | 50.28% | 3143534.155 | 762.0052 | 174.3183
Tech | Healthcare | Interior Lighting | Overhead (fluorescent/LED/CFL U-shape) | TRC | New | EN1825 | Premium T8 - Lamp Replacement | Premium T8 - Lamp Replacement | Equip | 8 | Overhead (fluorescent/LED/CFL U-shape) | 0% | Tech/Econ | 12.5% | 0 | 0 | 0
Tech | Healthcare | Interior Lighting | Overhead (fluorescent/LED/CFL U-shape) | TRC | New | EN1786 | Premium T8 - Fixture Replacement | Premium T8 - Fixture Replacement | Equip | 8 | Overhead (fluorescent/LED/CFL U-shape) | 0% | Tech/Econ | 12.5% | 0 | 0 | 0
Tech | Healthcare | Interior Lighting | Overhead (fluorescent/LED/CFL U-shape) | TRC | New | EN1747 | LED Linear - Lamp Replacement | LED Linear - Lamp Replacement | Equip | 15 | Overhead (fluorescent/LED/CFL U-shape) | 0% | Tech/Econ | 25.43% | 0 | 0 | 0
Tech | Healthcare | Interior Lighting | Overhead (fluorescent/LED/CFL U-shape) | TRC | New | EN1708 | LED Linear - Fixture Replacement | LED Linear - Fixture Replacement | Equip | 15 | Overhead (fluorescent/LED/CFL U-shape) | 0% | Tech/Econ | 50.28% | 0 | 0 | 0
Tech | Healthcare | Cooking | Oven | TRC | Turnover | ET44 | Energy Star Commercial Oven | Energy Star Commercial Oven | Equip | 12 | Oven | 22.46% | Tech/Econ | 34.83% | 35976.3876 | 5.8421 | 3.0571
Tech | Healthcare | Cooking | Oven | TRC | New | EN70 | Energy Star Commercial Oven | Energy Star Commercial Oven | Equip | 12 | Oven | 22.46% | Tech/Econ | 34.83% | 319.403 | 0.051867 | 0.027142
Tech | Healthcare | Miscellaneous | Others | TRC | New | NN5446 | Retro-Commissioning | Retro-Commissioning | NonEquip | 5 |  | 0% | Tech/Econ | 16% | 0 | 0 | 0
Tech | Healthcare | Miscellaneous | Others | TRC | New | NN4536 | VSD Controlled Compressor | VSD Controlled Compressor | NonEquip | 15 | Others | 36.99% | Tech/Econ | 20.79% | 22319.1638 | 2.8938 | 2.4239
Tech | Healthcare | Miscellaneous | Others | TRC | New | NN4510 | Regenerative Drive Elevator Motor | Regenerative Drive Elevator Motor | NonEquip | 13 | Elevators/Escalators | 0% | Tech/Econ | 6.211% | 0 | 0 | 0
Tech | Healthcare | Miscellaneous | Others | TRC | New | NN4484 | Engine Block Timer | Engine Block Timer | NonEquip | 5 | Others | 4.977% | Tech/Econ | 36% | 5633.9827 | 0 | 0
Tech | Healthcare | Miscellaneous | Others | TRC | New | NN4458 | Efficient Motor Belts | Efficient Motor Belts | NonEquip | 10 | Others | 4.977% | Tech/Econ | 1.105% | 143.7315 | 0.018636 | 0.01561
Tech | Healthcare | Miscellaneous | Others | TRC | Existing | NE5433 | Retro-Commissioning | Retro-Commissioning | NonEquip | 5 |  | 21.99% | Tech/Econ | 16% | 1119861.595 | 187.2205 | 580.4573
Tech | Healthcare | Miscellaneous | Others | TRC | Existing | NE4523 | VSD Controlled Compressor | VSD Controlled Compressor | NonEquip | 15 | Others | 7.399% | Tech/Econ | 20.79% | 509669.5945 | 66.0813 | 55.3513
Tech | Healthcare | Miscellaneous | Others | TRC | Existing | NE4497 | Regenerative Drive Elevator Motor | Regenerative Drive Elevator Motor | NonEquip | 13 | Elevators/Escalators | 0% | Tech/Econ | 6.211% | 0 | 0 | 0
Tech | Healthcare | Miscellaneous | Others | TRC | Existing | NE4471 | Engine Block Timer | Engine Block Timer | NonEquip | 5 | Others | 1.244% | Tech/Econ | 36% | 158647.8301 | 0 | 0
Tech | Healthcare | Miscellaneous | Others | TRC | Existing | NE4445 | Efficient Motor Belts | Efficient Motor Belts | NonEquip | 10 | Others | 1.244% | Tech/Econ | 1.105% | 4222.1848 | 0.54743 | 0.45854
Tech | Healthcare | Miscellaneous | Others | TRC | Turnover | ET1916 | ENERGY STAR Water Cooler | ENERGY STAR Water Cooler | Equip | 10 | Others | 0% | Tech/Econ | 68.49% | 0 | 0 | 0
Tech | Healthcare | Miscellaneous | Others | TRC | Turnover | ET1877 | ENERGY STAR Commercial Clothes Washer | ENERGY STAR Commercial Clothes Washer | Equip | 7 | Others | 22.05% | Tech/Econ | 27.27% | 2120369.877 | 185.6958 | 134.3388
Tech | Healthcare | Miscellaneous | Others | TRC | Turnover | ET1838 | Efficient Battery Charger | Efficient Battery Charger | Equip | 7 | Others | 17.92% | Tech/Econ | 13.68% | 799566.4937 | 438.1186 | 0
Tech | Healthcare | Miscellaneous | Others | TRC | New | EN1942 | ENERGY STAR Water Cooler | ENERGY STAR Water Cooler | Equip | 10 | Others | 0% | Tech/Econ | 68.49% | 0 | 0 | 0
Tech | Healthcare | Miscellaneous | Others | TRC | New | EN1903 | ENERGY STAR Commercial Clothes Washer | ENERGY STAR Commercial Clothes Washer | Equip | 7 | Others | 22.05% | Tech/Econ | 27.27% | 18570.8087 | 1.6264 | 1.1766
Tech | Healthcare | Miscellaneous | Others | TRC | New | EN1864 | Efficient Battery Charger | Efficient Battery Charger | Equip | 7 | Others | 17.92% | Tech/Econ | 13.68% | 6565.2965 | 3.5974 | 0
Tech | Healthcare | Office Equipment | Other office | TRC | New | NN4588 | Smart Strip Plug Outlet | Smart Strip Plug Outlet | NonEquip | 4 |  | 43.9% | Tech/Econ | 1.187% | 210.4788 | 0.031297 | 0.021751
Tech | Healthcare | Office Equipment | Other office | TRC | New | NN4562 | Network PC Power Management | Network PC Power Management | NonEquip | 5 | Computers | 0% | Tech/Econ | 56.5% | 0 | 0 | 0
Tech | Healthcare | Office Equipment | Other office | TRC | Existing | NE4575 | Smart Strip Plug Outlet | Smart Strip Plug Outlet | NonEquip | 4 |  | 43.9% | Tech/Econ | 1.187% | 23707.5723 | 3.5252 | 2.4499
Tech | Healthcare | Office Equipment | Other office | TRC | Existing | NE4549 | Network PC Power Management | Network PC Power Management | NonEquip | 5 | Computers | 0% | Tech/Econ | 56.5% | 0 | 0 | 0
Tech | Healthcare | Office Equipment | Other office | TRC | Turnover | ET2261 | Energy Star Uninterruptable Power Supply | Energy Star Uninterruptable Power Supply | Equip | 10 | Other office | 22.4% | Tech/Econ | 1.878% | 19218.9821 | 2.1939 | 2.1939
Tech | Healthcare | Office Equipment | Other office | TRC | New | EN2287 | Energy Star Uninterruptable Power Supply | Energy Star Uninterruptable Power Supply | Equip | 10 | Other office | 22.4% | Tech/Econ | 1.878% | 170.6286 | 0.019478 | 0.019478
Tech | Healthcare | Ventilation and Circulation | Motor/Fan | TRC | New | NN5394 | Retro-Commissioning | Retro-Commissioning | NonEquip | 5 |  | 0% | Tech/Econ | 16% | 0 | 0 | 0
Tech | Healthcare | Ventilation and Circulation | Motor/Fan | TRC | New | NN4978 | VAV System | VAV System | NonEquip | 10 |  | 14.18% | Tech/Econ | 30% | 97.1663 | 0.027655 | 0.028065
Tech | Healthcare | Ventilation and Circulation | Motor/Fan | TRC | New | NN4952 | Demand Controlled Ventilation | Demand Controlled Ventilation | NonEquip | 10 |  | 23.39% | Tech/Econ | 23.08% | 118.0317 | 0.012289 | 0.069186
Tech | Healthcare | Ventilation and Circulation | Motor/Fan | TRC | New | NN4926 | CO Sensors for Parking Garage Exhaust | CO Sensors for Parking Garage Exhaust | NonEquip | 15 | Motor/Fan | 59.72% | Tech/Econ | 33% | 560.5022 | 0.022562 | 0.022562
Tech | Healthcare | Ventilation and Circulation | Motor/Fan | TRC | Existing | NE5381 | Retro-Commissioning | Retro-Commissioning | NonEquip | 5 |  | 21.99% | Tech/Econ | 16% | 8071.1721 | 1.3494 | 4.1835
Tech | Healthcare | Ventilation and Circulation | Motor/Fan | TRC | Existing | NE4965 | VAV System | VAV System | NonEquip | 10 |  | 14.18% | Tech/Econ | 30% | 10944.4574 | 3.1149 | 3.1612
Tech | Healthcare | Ventilation and Circulation | Motor/Fan | TRC | Existing | NE4939 | Demand Controlled Ventilation | Demand Controlled Ventilation | NonEquip | 10 |  | 23.39% | Tech/Econ | 23.08% | 13294.6584 | 1.3842 | 7.7929
Tech | Healthcare | Ventilation and Circulation | Motor/Fan | TRC | Existing | NE4913 | CO Sensors for Parking Garage Exhaust | CO Sensors for Parking Garage Exhaust | NonEquip | 15 | Motor/Fan | 59.72% | Tech/Econ | 33% | 63132.9324 | 2.5413 | 2.5413
Tech | Healthcare | Ventilation and Circulation | Motor/Fan | TRC | Turnover | ET2690 | High Speed Fans | High Speed Fans | Equip | 7 | Motor/Fan | 10.98% | Tech/Econ | 10.99% | 2810.2719 | 0.36437 | 0.3052
Tech | Healthcare | Ventilation and Circulation | Motor/Fan | TRC | Turnover | ET2651 | 10HP Open Drip-Proof(ODP) Motor | 10HP Open Drip-Proof(ODP) Motor | Equip | 15 | Motor/Fan | 29.73% | Tech/Econ | 1.079% | 738.0828 | 0.095696 | 0.080158
Tech | Healthcare | Ventilation and Circulation | Motor/Fan | TRC | New | EN2716 | High Speed Fans | High Speed Fans | Equip | 7 | Motor/Fan | 10.98% | Tech/Econ | 10.99% | 24.95 | 0.0032349 | 0.0027096
Tech | Healthcare | Ventilation and Circulation | Motor/Fan | TRC | New | EN2677 | 10HP Open Drip-Proof(ODP) Motor | 10HP Open Drip-Proof(ODP) Motor | Equip | 15 | Motor/Fan | 37.16% | Tech/Econ | 1.079% | 6.4571 | 0.0008372 | 0.00070126
Tech | Healthcare | Miscellaneous | Medical equipment | TRC | New | NN5446 | Retro-Commissioning | Retro-Commissioning | NonEquip | 5 |  | 0% | Tech/Econ | 16% | 0 | 0 | 0
Tech | Healthcare | Miscellaneous | Medical equipment | TRC | New | NN4536 | VSD Controlled Compressor | VSD Controlled Compressor | NonEquip | 15 | Others | 0% | Tech/Econ | 20.79% | 0 | 0 | 0
Tech | Healthcare | Miscellaneous | Medical equipment | TRC | New | NN4510 | Regenerative Drive Elevator Motor | Regenerative Drive Elevator Motor | NonEquip | 13 | Elevators/Escalators | 0% | Tech/Econ | 6.211% | 0 | 0 | 0
Tech | Healthcare | Miscellaneous | Medical equipment | TRC | New | NN4484 | Engine Block Timer | Engine Block Timer | NonEquip | 5 | Others | 0% | Tech/Econ | 36% | 0 | 0 | 0
Tech | Healthcare | Miscellaneous | Medical equipment | TRC | New | NN4458 | Efficient Motor Belts | Efficient Motor Belts | NonEquip | 10 | Others | 0% | Tech/Econ | 1.105% | 0 | 0 | 0
Tech | Healthcare | Miscellaneous | Medical equipment | TRC | Existing | NE5433 | Retro-Commissioning | Retro-Commissioning | NonEquip | 5 |  | 21.99% | Tech/Econ | 16% | 181793.0952 | 30.3925 | 94.2287
Tech | Healthcare | Miscellaneous | Medical equipment | TRC | Existing | NE4523 | VSD Controlled Compressor | VSD Controlled Compressor | NonEquip | 15 | Others | 0% | Tech/Econ | 20.79% | 0 | 0 | 0
Tech | Healthcare | Miscellaneous | Medical equipment | TRC | Existing | NE4497 | Regenerative Drive Elevator Motor | Regenerative Drive Elevator Motor | NonEquip | 13 | Elevators/Escalators | 0% | Tech/Econ | 6.211% | 0 | 0 | 0
Tech | Healthcare | Miscellaneous | Medical equipment | TRC | Existing | NE4471 | Engine Block Timer | Engine Block Timer | NonEquip | 5 | Others | 0% | Tech/Econ | 36% | 0 | 0 | 0
Tech | Healthcare | Miscellaneous | Medical equipment | TRC | Existing | NE4445 | Efficient Motor Belts | Efficient Motor Belts | NonEquip | 10 | Others | 0% | Tech/Econ | 1.105% | 0 | 0 | 0
Tech | Healthcare | Refrigeration | Large cold storage | TRC | New | NN5316 | Retro-Commissioning | Retro-Commissioning | NonEquip | 5 |  | 0% | Tech/Econ | 16% | 0 | 0 | 0
Tech | Healthcare | Refrigeration | Large cold storage | TRC | New | NN4900 | Strip Curtains for Walk-ins | Strip Curtains for Walk-ins | NonEquip | 4 | Walk-in cooler | 0% | Tech/Econ | 2.115% | 0 | 0 | 0
Tech | Healthcare | Refrigeration | Large cold storage | TRC | New | NN4874 | Refrigerated Display Case Lighting Controls | Refrigerated Display Case Lighting Controls | NonEquip | 8 | Display cases | 0% | Tech/Econ | 0.9365% | 0 | 0 | 0
Tech | Healthcare | Refrigeration | Large cold storage | TRC | New | NN4848 | PSC to ECM Evaporator Fan Motor (Walk-In, Refrigerator) | PSC to ECM Evaporator Fan Motor (Walk-In, Refrigerator) | NonEquip | 15 | Walk-in cooler | 0% | Tech/Econ | 37.5% | 0 | 0 | 0
Tech | Healthcare | Refrigeration | Large cold storage | TRC | New | NN4822 | PSC to ECM Evaporator Fan Motor (Reach-In) | PSC to ECM Evaporator Fan Motor (Reach-In) | NonEquip | 15 | Display cases | 0% | Tech/Econ | 37.5% | 0 | 0 | 0
Tech | Healthcare | Refrigeration | Large cold storage | TRC | New | NN4796 | Night Covers for Display Cases | Night Covers for Display Cases | NonEquip | 5 | Display cases | 0% | Tech/Econ | 1.877% | 0 | 0 | 0
Tech | Healthcare | Refrigeration | Large cold storage | TRC | New | NN4770 | High R-Value Glass Doors | High R-Value Glass Doors | NonEquip | 12 | Display cases | 0% | Tech/Econ | 0% | 0 | 0 | 0
Tech | Healthcare | Refrigeration | Large cold storage | TRC | New | NN4744 | High Efficiency Refrigeration Compressor | High Efficiency Refrigeration Compressor | NonEquip | 13 | Display cases | 0% | Tech/Econ | 6.922% | 0 | 0 | 0
Tech | Healthcare | Refrigeration | Large cold storage | TRC | New | NN4718 | Freezer-Cooler Replacement Gaskets | Freezer-Cooler Replacement Gaskets | NonEquip | 4 | Display cases | 0% | Tech/Econ | 0% | 0 | 0 | 0
Tech | Healthcare | Refrigeration | Large cold storage | TRC | New | NN4692 | Floating Head Pressure Controls | Floating Head Pressure Controls | NonEquip | 15 |  | 26.46% | Tech/Econ | 6.05% | 0 | 0 | 0
Tech | Healthcare | Refrigeration | Large cold storage | TRC | New | NN4666 | Demand Defrost | Demand Defrost | NonEquip | 10 | Walk-in cooler | 0% | Tech/Econ | 30% | 0 | 0 | 0
Tech | Healthcare | Refrigeration | Large cold storage | TRC | New | NN4640 | Automatic Door Closer for Walk-in Coolers and Freezers | Automatic Door Closer for Walk-in Coolers and Freezers | NonEquip | 8 | Walk-in cooler | 0% | Tech/Econ | 3.131% | 0 | 0 | 0
Tech | Healthcare | Refrigeration | Large cold storage | TRC | New | NN4614 | Anti-Sweat Controls | Anti-Sweat Controls | NonEquip | 8 | Display cases | 0% | Tech/Econ | 85% | 0 | 0 | 0
Tech | Healthcare | Refrigeration | Large cold storage | TRC | Existing | NE5303 | Retro-Commissioning | Retro-Commissioning | NonEquip | 5 |  | 21.99% | Tech/Econ | 16% | 0 | 0 | 0
Tech | Healthcare | Refrigeration | Large cold storage | TRC | Existing | NE4887 | Strip Curtains for Walk-ins | Strip Curtains for Walk-ins | NonEquip | 4 | Walk-in cooler | 0% | Tech/Econ | 2.115% | 0 | 0 | 0
Tech | Healthcare | Refrigeration | Large cold storage | TRC | Existing | NE4861 | Refrigerated Display Case Lighting Controls | Refrigerated Display Case Lighting Controls | NonEquip | 8 | Display cases | 0% | Tech/Econ | 2.524% | 0 | 0 | 0
Tech | Healthcare | Refrigeration | Large cold storage | TRC | Existing | NE4835 | PSC to ECM Evaporator Fan Motor (Walk-In, Refrigerator) | PSC to ECM Evaporator Fan Motor (Walk-In, Refrigerator) | NonEquip | 15 | Walk-in cooler | 0% | Tech/Econ | 37.5% | 0 | 0 | 0
Tech | Healthcare | Refrigeration | Large cold storage | TRC | Existing | NE4809 | PSC to ECM Evaporator Fan Motor (Reach-In) | PSC to ECM Evaporator Fan Motor (Reach-In) | NonEquip | 15 | Display cases | 0% | Tech/Econ | 37.5% | 0 | 0 | 0
Tech | Healthcare | Refrigeration | Large cold storage | TRC | Existing | NE4783 | Night Covers for Display Cases | Night Covers for Display Cases | NonEquip | 5 | Display cases | 0% | Tech/Econ | 1.877% | 0 | 0 | 0
Tech | Healthcare | Refrigeration | Large cold storage | TRC | Existing | NE4757 | High R-Value Glass Doors | High R-Value Glass Doors | NonEquip | 12 | Display cases | 0% | Tech/Econ | 23.81% | 0 | 0 | 0
Tech | Healthcare | Refrigeration | Large cold storage | TRC | Existing | NE4731 | High Efficiency Refrigeration Compressor | High Efficiency Refrigeration Compressor | NonEquip | 13 | Display cases | 0% | Tech/Econ | 6.922% | 0 | 0 | 0
Tech | Healthcare | Refrigeration | Large cold storage | TRC | Existing | NE4705 | Freezer-Cooler Replacement Gaskets | Freezer-Cooler Replacement Gaskets | NonEquip | 4 | Display cases | 0% | Tech/Econ | 3.131% | 0 | 0 | 0
Tech | Healthcare | Refrigeration | Large cold storage | TRC | Existing | NE4679 | Floating Head Pressure Controls | Floating Head Pressure Controls | NonEquip | 15 |  | 26.46% | Tech/Econ | 6.05% | 0 | 0 | 0
Tech | Healthcare | Refrigeration | Large cold storage | TRC | Existing | NE4653 | Demand Defrost | Demand Defrost | NonEquip | 10 | Walk-in cooler | 0% | Tech/Econ | 30% | 0 | 0 | 0
Tech | Healthcare | Refrigeration | Large cold storage | TRC | Existing | NE4627 | Automatic Door Closer for Walk-in Coolers and Freezers | Automatic Door Closer for Walk-in Coolers and Freezers | NonEquip | 8 | Walk-in cooler | 0% | Tech/Econ | 3.131% | 0 | 0 | 0
Tech | Healthcare | Refrigeration | Large cold storage | TRC | Existing | NE4601 | Anti-Sweat Controls | Anti-Sweat Controls | NonEquip | 8 | Display cases | 0% | Tech/Econ | 85% | 0 | 0 | 0
Tech | Healthcare | Miscellaneous | Laboratory equipment | TRC | New | NN5446 | Retro-Commissioning | Retro-Commissioning | NonEquip | 5 |  | 0% | Tech/Econ | 16% | 0 | 0 | 0
Tech | Healthcare | Miscellaneous | Laboratory equipment | TRC | New | NN4536 | VSD Controlled Compressor | VSD Controlled Compressor | NonEquip | 15 | Others | 0% | Tech/Econ | 20.79% | 0 | 0 | 0
Tech | Healthcare | Miscellaneous | Laboratory equipment | TRC | New | NN4510 | Regenerative Drive Elevator Motor | Regenerative Drive Elevator Motor | NonEquip | 13 | Elevators/Escalators | 0% | Tech/Econ | 6.211% | 0 | 0 | 0
Tech | Healthcare | Miscellaneous | Laboratory equipment | TRC | New | NN4484 | Engine Block Timer | Engine Block Timer | NonEquip | 5 | Others | 0% | Tech/Econ | 36% | 0 | 0 | 0
Tech | Healthcare | Miscellaneous | Laboratory equipment | TRC | New | NN4458 | Efficient Motor Belts | Efficient Motor Belts | NonEquip | 10 | Others | 0% | Tech/Econ | 1.105% | 0 | 0 | 0
Tech | Healthcare | Miscellaneous | Laboratory equipment | TRC | Existing | NE5433 | Retro-Commissioning | Retro-Commissioning | NonEquip | 5 |  | 21.99% | Tech/Econ | 16% | 18726.4566 | 3.1307 | 9.7065
Tech | Healthcare | Miscellaneous | Laboratory equipment | TRC | Existing | NE4523 | VSD Controlled Compressor | VSD Controlled Compressor | NonEquip | 15 | Others | 0% | Tech/Econ | 20.79% | 0 | 0 | 0
Tech | Healthcare | Miscellaneous | Laboratory equipment | TRC | Existing | NE4497 | Regenerative Drive Elevator Motor | Regenerative Drive Elevator Motor | NonEquip | 13 | Elevators/Escalators | 0% | Tech/Econ | 6.211% | 0 | 0 | 0
Tech | Healthcare | Miscellaneous | Laboratory equipment | TRC | Existing | NE4471 | Engine Block Timer | Engine Block Timer | NonEquip | 5 | Others | 0% | Tech/Econ | 36% | 0 | 0 | 0
Tech | Healthcare | Miscellaneous | Laboratory equipment | TRC | Existing | NE4445 | Efficient Motor Belts | Efficient Motor Belts | NonEquip | 10 | Others | 0% | Tech/Econ | 1.105% | 0 | 0 | 0
Tech | Healthcare | Ventilation and Circulation | Individual room ventilation | TRC | New | NN5394 | Retro-Commissioning | Retro-Commissioning | NonEquip | 5 |  | 0% | Tech/Econ | 16% | 0 | 0 | 0
Tech | Healthcare | Ventilation and Circulation | Individual room ventilation | TRC | New | NN4978 | VAV System | VAV System | NonEquip | 10 |  | 14.18% | Tech/Econ | 30% | 8.6582 | 0.0024642 | 0.0025008
Tech | Healthcare | Ventilation and Circulation | Individual room ventilation | TRC | New | NN4952 | Demand Controlled Ventilation | Demand Controlled Ventilation | NonEquip | 10 |  | 23.39% | Tech/Econ | 23.08% | 10.5174 | 0.001095 | 0.0061649
Tech | Healthcare | Ventilation and Circulation | Individual room ventilation | TRC | New | NN4926 | CO Sensors for Parking Garage Exhaust | CO Sensors for Parking Garage Exhaust | NonEquip | 15 | Motor/Fan | 0% | Tech/Econ | 33% | 0 | 0 | 0
Tech | Healthcare | Ventilation and Circulation | Individual room ventilation | TRC | Existing | NE5381 | Retro-Commissioning | Retro-Commissioning | NonEquip | 5 |  | 21.99% | Tech/Econ | 16% | 730.3195 | 0.1221 | 0.37855
Tech | Healthcare | Ventilation and Circulation | Individual room ventilation | TRC | Existing | NE4965 | VAV System | VAV System | NonEquip | 10 |  | 14.18% | Tech/Econ | 30% | 975.2242 | 0.27756 | 0.28168
Tech | Healthcare | Ventilation and Circulation | Individual room ventilation | TRC | Existing | NE4939 | Demand Controlled Ventilation | Demand Controlled Ventilation | NonEquip | 10 |  | 23.39% | Tech/Econ | 23.08% | 1184.6427 | 0.12334 | 0.6944
Tech | Healthcare | Ventilation and Circulation | Individual room ventilation | TRC | Existing | NE4913 | CO Sensors for Parking Garage Exhaust | CO Sensors for Parking Garage Exhaust | NonEquip | 15 | Motor/Fan | 0% | Tech/Econ | 33% | 0 | 0 | 0
Tech | Healthcare | Space Heating | Individual room heating | TRC | New | NN5342 | Retro-Commissioning | Retro-Commissioning | NonEquip | 5 |  | 0% | Tech/Econ | 16% | 0 | 0 | 0
Tech | Healthcare | Space Heating | Individual room heating | TRC | New | NN4328 | Water Cooled Refrigeration Heat Recovery | Water Cooled Refrigeration Heat Recovery | NonEquip | 20 |  | 0% | Tech/Econ | 10% | 0 | 0 | 0
Tech | Healthcare | Space Heating | Individual room heating | TRC | New | NN4276 | Warehouse Loading Dock Seals | Warehouse Loading Dock Seals | NonEquip | 18 |  | 0% | Tech/Econ | 0.4041% | 0 | 0 | 0
Tech | Healthcare | Space Heating | Individual room heating | TRC | New | NN4250 | Wall Insulation | Wall Insulation | NonEquip | 20 |  | 57% | Tech/Econ | 0% | 0 | 0 | 0
Tech | Healthcare | Space Heating | Individual room heating | TRC | New | NN4172 | Smart Thermostat | Smart Thermostat | NonEquip | 11 |  | 45.33% | Tech/Econ | 10% | 0 | 0 | 0
Tech | Healthcare | Space Heating | Individual room heating | TRC | New | NN4094 | Roof Insulation | Roof Insulation | NonEquip | 20 |  | 37.5% | Tech/Econ | 0.8355% | 0 | 0 | 0
Tech | Healthcare | Space Heating | Individual room heating | TRC | New | NN4068 | Programmable Thermostat | Programmable Thermostat | NonEquip | 11 |  | 0% | Tech/Econ | 3.6% | 0 | 0 | 0
Tech | Healthcare | Space Heating | Individual room heating | TRC | New | NN4016 | Low U-Value Windows | Low U-Value Windows | NonEquip | 20 |  | 20.9% | Tech/Econ | 10% | 0 | 0 | 0
Tech | Healthcare | Space Heating | Individual room heating | TRC | New | NN3938 | Infiltration Reduction - Air Sealing | Infiltration Reduction - Air Sealing | NonEquip | 11 |  | 0% | Tech/Econ | 0.2021% | 0 | 0 | 0
Tech | Healthcare | Space Heating | Individual room heating | TRC | New | NN3860 | Hotel Card Energy Control Systems | Hotel Card Energy Control Systems | NonEquip | 15 |  | 0% | Tech/Econ | 0% | 0 | 0 | 0
Tech | Healthcare | Space Heating | Individual room heating | TRC | New | NN3782 | Green Roof | Green Roof | NonEquip | 15 |  | 0.49% | Tech/Econ | 1.291% | 0 | 0 | 0
Tech | Healthcare | Space Heating | Individual room heating | TRC | New | NN3730 | Floor Insulation | Floor Insulation | NonEquip | 20 |  | 13.12% | Tech/Econ | 0.4384% | 0 | 0 | 0
Tech | Healthcare | Space Heating | Individual room heating | TRC | New | NN3652 | Facility Energy Management System | Facility Energy Management System | NonEquip | 15 |  | 4.276% | Tech/Econ | 20% | 0 | 0 | 0
Tech | Healthcare | Space Heating | Individual room heating | TRC | New | NN3574 | ECM Motors on Furnaces | ECM Motors on Furnaces | NonEquip | 15 | Forced air furnace | 0% | Tech/Econ | 1.706% | 0 | 0 | 0
Tech | Healthcare | Space Heating | Individual room heating | TRC | New | NN3548 | Duct Sealing Repair | Duct Sealing Repair | NonEquip | 15 |  | 0% | Tech/Econ | 12% | 0 | 0 | 0
Tech | Healthcare | Space Heating | Individual room heating | TRC | New | NN3496 | Duct Insulation | Duct Insulation | NonEquip | 15 |  | 0% | Tech/Econ | 2.045% | 0 | 0 | 0
Tech | Healthcare | Space Heating | Individual room heating | TRC | New | NN3444 | Destratification Fans | Destratification Fans | NonEquip | 10 |  | 0% | Tech/Econ | 14.56% | 0 | 0 | 0
Tech | Healthcare | Space Heating | Individual room heating | TRC | New | NN3392 | Dedicated Outdoor Air System on VRF unit | Dedicated Outdoor Air System on VRF unit | NonEquip | 15 | Residential/split system heat pump | 0% | Tech/Econ | 10% | 0 | 0 | 0
Tech | Healthcare | Space Heating | Individual room heating | TRC | New | NN3340 | Cool Roof | Cool Roof | NonEquip | 15 |  | 72.32% | Tech/Econ | 0.1786% | 0 | 0 | 0
Tech | Healthcare | Space Heating | Individual room heating | TRC | New | NN3236 | Ceiling Insulation(R30 to R38) | Ceiling Insulation(R30 to R38) | NonEquip | 20 |  | 0% | Tech/Econ | 0.1689% | 0 | 0 | 0
Tech | Healthcare | Space Heating | Individual room heating | TRC | New | NN3184 | Ceiling Insulation(R2 to R38) | Ceiling Insulation(R2 to R38) | NonEquip | 20 |  | 0% | Tech/Econ | 11.4% | 0 | 0 | 0
Tech | Healthcare | Space Heating | Individual room heating | TRC | New | NN3132 | Ceiling Insulation(R19 to R38) | Ceiling Insulation(R19 to R38) | NonEquip | 20 |  | 0% | Tech/Econ | 0.6332% | 0 | 0 | 0
Tech | Healthcare | Space Heating | Individual room heating | TRC | New | NN3080 | Ceiling Insulation(R12 to R38) | Ceiling Insulation(R12 to R38) | NonEquip | 20 |  | 0% | Tech/Econ | 1.372% | 0 | 0 | 0
Tech | Healthcare | Space Heating | Individual room heating | TRC | New | NN3002 | Air Curtains | Air Curtains | NonEquip | 8 |  | 28.37% | Tech/Econ | 0.2468% | 0 | 0 | 0
Tech | Healthcare | Space Heating | Individual room heating | TRC | Existing | NE5329 | Retro-Commissioning | Retro-Commissioning | NonEquip | 5 |  | 21.99% | Tech/Econ | 16% | 0 | 0 | 0
Tech | Healthcare | Space Heating | Individual room heating | TRC | Existing | NE4315 | Water Cooled Refrigeration Heat Recovery | Water Cooled Refrigeration Heat Recovery | NonEquip | 20 |  | 0% | Tech/Econ | 10% | 0 | 0 | 0
Tech | Healthcare | Space Heating | Individual room heating | TRC | Existing | NE4263 | Warehouse Loading Dock Seals | Warehouse Loading Dock Seals | NonEquip | 18 |  | 0% | Tech/Econ | 0.4459% | 0 | 0 | 0
Tech | Healthcare | Space Heating | Individual room heating | TRC | Existing | NE4237 | Wall Insulation | Wall Insulation | NonEquip | 20 |  | 26.6% | Tech/Econ | 1.002% | 0 | 0 | 0
Tech | Healthcare | Space Heating | Individual room heating | TRC | Existing | NE4159 | Smart Thermostat | Smart Thermostat | NonEquip | 11 |  | 45.33% | Tech/Econ | 10% | 0 | 0 | 0
Tech | Healthcare | Space Heating | Individual room heating | TRC | Existing | NE4081 | Roof Insulation | Roof Insulation | NonEquip | 20 |  | 37.5% | Tech/Econ | 1.844% | 0 | 0 | 0
Tech | Healthcare | Space Heating | Individual room heating | TRC | Existing | NE4055 | Programmable Thermostat | Programmable Thermostat | NonEquip | 11 |  | 0% | Tech/Econ | 3.6% | 0 | 0 | 0
Tech | Healthcare | Space Heating | Individual room heating | TRC | Existing | NE4003 | Low U-Value Windows | Low U-Value Windows | NonEquip | 20 |  | 8.361% | Tech/Econ | 46% | 0 | 0 | 0
Tech | Healthcare | Space Heating | Individual room heating | TRC | Existing | NE3925 | Infiltration Reduction - Air Sealing | Infiltration Reduction - Air Sealing | NonEquip | 11 |  | 44.79% | Tech/Econ | 0.223% | 0 | 0 | 0
Tech | Healthcare | Space Heating | Individual room heating | TRC | Existing | NE3847 | Hotel Card Energy Control Systems | Hotel Card Energy Control Systems | NonEquip | 15 |  | 0% | Tech/Econ | 0% | 0 | 0 | 0
Tech | Healthcare | Space Heating | Individual room heating | TRC | Existing | NE3769 | Green Roof | Green Roof | NonEquip | 15 |  | 0.098% | Tech/Econ | 1.425% | 0 | 0 | 0
Tech | Healthcare | Space Heating | Individual room heating | TRC | Existing | NE3717 | Floor Insulation | Floor Insulation | NonEquip | 20 |  | 5.25% | Tech/Econ | 0.4837% | 0 | 0 | 0
Tech | Healthcare | Space Heating | Individual room heating | TRC | Existing | NE3639 | Facility Energy Management System | Facility Energy Management System | NonEquip | 15 |  | 0.5043% | Tech/Econ | 20% | 0 | 0 | 0
Tech | Healthcare | Space Heating | Individual room heating | TRC | Existing | NE3561 | ECM Motors on Furnaces | ECM Motors on Furnaces | NonEquip | 15 | Forced air furnace | 0% | Tech/Econ | 1.706% | 0 | 0 | 0
Tech | Healthcare | Space Heating | Individual room heating | TRC | Existing | NE3535 | Duct Sealing Repair | Duct Sealing Repair | NonEquip | 15 |  | 0% | Tech/Econ | 12% | 0 | 0 | 0
Tech | Healthcare | Space Heating | Individual room heating | TRC | Existing | NE3483 | Duct Insulation | Duct Insulation | NonEquip | 15 |  | 0% | Tech/Econ | 2.045% | 0 | 0 | 0
Tech | Healthcare | Space Heating | Individual room heating | TRC | Existing | NE3431 | Destratification Fans | Destratification Fans | NonEquip | 10 |  | 0% | Tech/Econ | 14.56% | 0 | 0 | 0
Tech | Healthcare | Space Heating | Individual room heating | TRC | Existing | NE3379 | Dedicated Outdoor Air System on VRF unit | Dedicated Outdoor Air System on VRF unit | NonEquip | 15 | Residential/split system heat pump | 0% | Tech/Econ | 10% | 0 | 0 | 0
Tech | Healthcare | Space Heating | Individual room heating | TRC | Existing | NE3327 | Cool Roof | Cool Roof | NonEquip | 15 |  | 72.71% | Tech/Econ | 0.197% | 0 | 0 | 0
Tech | Healthcare | Space Heating | Individual room heating | TRC | Existing | NE3223 | Ceiling Insulation(R30 to R38) | Ceiling Insulation(R30 to R38) | NonEquip | 20 |  | 11.4% | Tech/Econ | 0.1863% | 0 | 0 | 0
Tech | Healthcare | Space Heating | Individual room heating | TRC | Existing | NE3171 | Ceiling Insulation(R2 to R38) | Ceiling Insulation(R2 to R38) | NonEquip | 20 |  | 45.6% | Tech/Econ | 12.58% | 0 | 0 | 0
Tech | Healthcare | Space Heating | Individual room heating | TRC | Existing | NE3119 | Ceiling Insulation(R19 to R38) | Ceiling Insulation(R19 to R38) | NonEquip | 20 |  | 22.8% | Tech/Econ | 0.6987% | 0 | 0 | 0
Tech | Healthcare | Space Heating | Individual room heating | TRC | Existing | NE3067 | Ceiling Insulation(R12 to R38) | Ceiling Insulation(R12 to R38) | NonEquip | 20 |  | 34.2% | Tech/Econ | 1.514% | 0 | 0 | 0
Tech | Healthcare | Space Heating | Individual room heating | TRC | Existing | NE2989 | Air Curtains | Air Curtains | NonEquip | 8 |  | 33.45% | Tech/Econ | 0.2468% | 0 | 0 | 0
Tech | Healthcare | Space Cooling | Individual room air conditioners | TRC | New | NN5368 | Retro-Commissioning | Retro-Commissioning | NonEquip | 5 |  | 0% | Tech/Econ | 16% | 0 | 0 | 0
Tech | Healthcare | Space Cooling | Individual room air conditioners | TRC | New | NN4380 | Window Sun Protection | Window Sun Protection | NonEquip | 10 |  | 15.35% | Tech/Econ | 16% | 0 | 0 | 0
Tech | Healthcare | Space Cooling | Individual room air conditioners | TRC | New | NN4354 | Waterside Economizer | Waterside Economizer | NonEquip | 20 |  | 0% | Tech/Econ | 5.556% | 0 | 0 | 0
Tech | Healthcare | Space Cooling | Individual room air conditioners | TRC | New | NN4146 | Smart Thermostat | Smart Thermostat | NonEquip | 11 |  | 45.33% | Tech/Econ | 10% | 0 | 0 | 0
Tech | Healthcare | Space Cooling | Individual room air conditioners | TRC | New | NN4120 | Roof Insulation | Roof Insulation | NonEquip | 20 |  | 37.5% | Tech/Econ | 0.873% | 0 | 0 | 0
Tech | Healthcare | Space Cooling | Individual room air conditioners | TRC | New | NN4042 | Programmable Thermostat | Programmable Thermostat | NonEquip | 11 |  | 0% | Tech/Econ | 3.6% | 0 | 0 | 0
Tech | Healthcare | Space Cooling | Individual room air conditioners | TRC | New | NN3990 | Low U-Value Windows | Low U-Value Windows | NonEquip | 20 |  | 20.9% | Tech/Econ | 10% | 0 | 0 | 0
Tech | Healthcare | Space Cooling | Individual room air conditioners | TRC | New | NN3912 | HVAC tune-up_RTU | HVAC tune-up_RTU | NonEquip | 5 | Packaged air conditioning units (RTUs) | 0% | Tech/Econ | 5% | 0 | 0 | 0
Tech | Healthcare | Space Cooling | Individual room air conditioners | TRC | New | NN3886 | HVAC tune-up | HVAC tune-up | NonEquip | 5 | Residential-type central air conditioners | 0% | Tech/Econ | 5% | 0 | 0 | 0
Tech | Healthcare | Space Cooling | Individual room air conditioners | TRC | New | NN3808 | Green Roof | Green Roof | NonEquip | 15 |  | 0.49% | Tech/Econ | 1.012% | 0 | 0 | 0
Tech | Healthcare | Space Cooling | Individual room air conditioners | TRC | New | NN3756 | Floor Insulation | Floor Insulation | NonEquip | 20 |  | 13.12% | Tech/Econ | 0.4581% | 0 | 0 | 0
Tech | Healthcare | Space Cooling | Individual room air conditioners | TRC | New | NN3678 | Facility Energy Management System | Facility Energy Management System | NonEquip | 15 |  | 4.276% | Tech/Econ | 20% | 0 | 0 | 0
Tech | Healthcare | Space Cooling | Individual room air conditioners | TRC | New | NN3626 | Facility Commissioning | Facility Commissioning | NonEquip | 10 |  | 71.67% | Tech/Econ | 16% | 0 | 0 | 0
Tech | Healthcare | Space Cooling | Individual room air conditioners | TRC | New | NN3600 | Energy Recovery Ventilation System (ERV) | Energy Recovery Ventilation System (ERV) | NonEquip | 15 | Packaged air conditioning units (RTUs) | 0% | Tech/Econ | 9.935% | 0 | 0 | 0
Tech | Healthcare | Space Cooling | Individual room air conditioners | TRC | New | NN3522 | Duct Sealing Repair | Duct Sealing Repair | NonEquip | 15 |  | 0% | Tech/Econ | 12% | 0 | 0 | 0
Tech | Healthcare | Space Cooling | Individual room air conditioners | TRC | New | NN3470 | Duct Insulation | Duct Insulation | NonEquip | 15 |  | 0% | Tech/Econ | 2.045% | 0 | 0 | 0
Tech | Healthcare | Space Cooling | Individual room air conditioners | TRC | New | NN3418 | Dedicated Outdoor Air System on VRF unit | Dedicated Outdoor Air System on VRF unit | NonEquip | 15 | Residential-type central air conditioners | 0% | Tech/Econ | 17.5% | 0 | 0 | 0
Tech | Healthcare | Space Cooling | Individual room air conditioners | TRC | New | NN3366 | Cool Roof | Cool Roof | NonEquip | 15 |  | 72.32% | Tech/Econ | 1.364% | 0 | 0 | 0
Tech | Healthcare | Space Cooling | Individual room air conditioners | TRC | New | NN3314 | Chilled Water System - Variable Speed Drives | Chilled Water System - Variable Speed Drives | NonEquip | 13 | Central chillers inside | 0% | Tech/Econ | 24.74% | 0 | 0 | 0
Tech | Healthcare | Space Cooling | Individual room air conditioners | TRC | New | NN3288 | Chilled Water Controls Optimization | Chilled Water Controls Optimization | NonEquip | 10 | Central chillers inside | 0% | Tech/Econ | 12.5% | 0 | 0 | 0
Tech | Healthcare | Space Cooling | Individual room air conditioners | TRC | New | NN3210 | Ceiling Insulation(R2 to R38) | Ceiling Insulation(R2 to R38) | NonEquip | 20 |  | 0% | Tech/Econ | 11.91% | 0 | 0 | 0
Tech | Healthcare | Space Cooling | Individual room air conditioners | TRC | New | NN3158 | Ceiling Insulation(R19 to R38) | Ceiling Insulation(R19 to R38) | NonEquip | 20 |  | 0% | Tech/Econ | 0.6616% | 0 | 0 | 0
Tech | Healthcare | Space Cooling | Individual room air conditioners | TRC | New | NN3106 | Ceiling Insulation(R12 to R38) | Ceiling Insulation(R12 to R38) | NonEquip | 20 |  | 0% | Tech/Econ | 1.434% | 0 | 0 | 0
Tech | Healthcare | Space Cooling | Individual room air conditioners | TRC | New | NN3054 | Airside Economizer | Airside Economizer | NonEquip | 10 | Packaged air conditioning units (RTUs) | 0% | Tech/Econ | 5.556% | 0 | 0 | 0
Tech | Healthcare | Space Cooling | Individual room air conditioners | TRC | Existing | NE5355 | Retro-Commissioning | Retro-Commissioning | NonEquip | 5 |  | 21.99% | Tech/Econ | 16% | 0 | 0 | 0
Tech | Healthcare | Space Cooling | Individual room air conditioners | TRC | Existing | NE4367 | Window Sun Protection | Window Sun Protection | NonEquip | 10 |  | 12.19% | Tech/Econ | 16% | 0 | 0 | 0
Tech | Healthcare | Space Cooling | Individual room air conditioners | TRC | Existing | NE4341 | Waterside Economizer | Waterside Economizer | NonEquip | 20 |  | 0% | Tech/Econ | 5.556% | 0 | 0 | 0
Tech | Healthcare | Space Cooling | Individual room air conditioners | TRC | Existing | NE4211 | Wall Insulation | Wall Insulation | NonEquip | 20 |  | 26.6% | Tech/Econ | 6.501% | 0 | 0 | 0
Tech | Healthcare | Space Cooling | Individual room air conditioners | TRC | Existing | NE4133 | Smart Thermostat | Smart Thermostat | NonEquip | 11 |  | 45.33% | Tech/Econ | 10% | 0 | 0 | 0
Tech | Healthcare | Space Cooling | Individual room air conditioners | TRC | Existing | NE4107 | Roof Insulation | Roof Insulation | NonEquip | 20 |  | 37.5% | Tech/Econ | 1.746% | 0 | 0 | 0
Tech | Healthcare | Space Cooling | Individual room air conditioners | TRC | Existing | NE4029 | Programmable Thermostat | Programmable Thermostat | NonEquip | 11 |  | 0% | Tech/Econ | 3.6% | 0 | 0 | 0
Tech | Healthcare | Space Cooling | Individual room air conditioners | TRC | Existing | NE3977 | Low U-Value Windows | Low U-Value Windows | NonEquip | 20 |  | 8.361% | Tech/Econ | 46% | 0 | 0 | 0
Tech | Healthcare | Space Cooling | Individual room air conditioners | TRC | Existing | NE3899 | HVAC tune-up_RTU | HVAC tune-up_RTU | NonEquip | 5 | Packaged air conditioning units (RTUs) | 0% | Tech/Econ | 5% | 0 | 0 | 0
Tech | Healthcare | Space Cooling | Individual room air conditioners | TRC | Existing | NE3873 | HVAC tune-up | HVAC tune-up | NonEquip | 5 | Residential-type central air conditioners | 0% | Tech/Econ | 5% | 0 | 0 | 0
Tech | Healthcare | Space Cooling | Individual room air conditioners | TRC | Existing | NE3795 | Green Roof | Green Roof | NonEquip | 15 |  | 0.098% | Tech/Econ | 1.012% | 0 | 0 | 0
Tech | Healthcare | Space Cooling | Individual room air conditioners | TRC | Existing | NE3743 | Floor Insulation | Floor Insulation | NonEquip | 20 |  | 5.25% | Tech/Econ | 0.4581% | 0 | 0 | 0
Tech | Healthcare | Space Cooling | Individual room air conditioners | TRC | Existing | NE3665 | Facility Energy Management System | Facility Energy Management System | NonEquip | 15 |  | 0.5043% | Tech/Econ | 20% | 0 | 0 | 0
Tech | Healthcare | Space Cooling | Individual room air conditioners | TRC | Existing | NE3587 | Energy Recovery Ventilation System (ERV) | Energy Recovery Ventilation System (ERV) | NonEquip | 15 | Packaged air conditioning units (RTUs) | 0% | Tech/Econ | 9.935% | 0 | 0 | 0
Tech | Healthcare | Space Cooling | Individual room air conditioners | TRC | Existing | NE3509 | Duct Sealing Repair | Duct Sealing Repair | NonEquip | 15 |  | 0% | Tech/Econ | 12% | 0 | 0 | 0
Tech | Healthcare | Space Cooling | Individual room air conditioners | TRC | Existing | NE3457 | Duct Insulation | Duct Insulation | NonEquip | 15 |  | 0% | Tech/Econ | 2.045% | 0 | 0 | 0
Tech | Healthcare | Space Cooling | Individual room air conditioners | TRC | Existing | NE3405 | Dedicated Outdoor Air System on VRF unit | Dedicated Outdoor Air System on VRF unit | NonEquip | 15 | Residential-type central air conditioners | 0% | Tech/Econ | 17.5% | 0 | 0 | 0
Tech | Healthcare | Space Cooling | Individual room air conditioners | TRC | Existing | NE3353 | Cool Roof | Cool Roof | NonEquip | 15 |  | 72.71% | Tech/Econ | 1.364% | 0 | 0 | 0
Tech | Healthcare | Space Cooling | Individual room air conditioners | TRC | Existing | NE3301 | Chilled Water System - Variable Speed Drives | Chilled Water System - Variable Speed Drives | NonEquip | 13 | Central chillers inside | 0% | Tech/Econ | 24.74% | 0 | 0 | 0
Tech | Healthcare | Space Cooling | Individual room air conditioners | TRC | Existing | NE3275 | Chilled Water Controls Optimization | Chilled Water Controls Optimization | NonEquip | 10 | Central chillers inside | 0% | Tech/Econ | 12.5% | 0 | 0 | 0
Tech | Healthcare | Space Cooling | Individual room air conditioners | TRC | Existing | NE3197 | Ceiling Insulation(R2 to R38) | Ceiling Insulation(R2 to R38) | NonEquip | 20 |  | 45.6% | Tech/Econ | 11.91% | 0 | 0 | 0
Tech | Healthcare | Space Cooling | Individual room air conditioners | TRC | Existing | NE3145 | Ceiling Insulation(R19 to R38) | Ceiling Insulation(R19 to R38) | NonEquip | 20 |  | 22.8% | Tech/Econ | 0.6616% | 0 | 0 | 0
Tech | Healthcare | Space Cooling | Individual room air conditioners | TRC | Existing | NE3093 | Ceiling Insulation(R12 to R38) | Ceiling Insulation(R12 to R38) | NonEquip | 20 |  | 34.2% | Tech/Econ | 1.434% | 0 | 0 | 0
Tech | Healthcare | Space Cooling | Individual room air conditioners | TRC | Existing | NE3041 | Airside Economizer | Airside Economizer | NonEquip | 10 | Packaged air conditioning units (RTUs) | 0% | Tech/Econ | 5.556% | 0 | 0 | 0
Tech | Healthcare | Interior Lighting | High bay | TRC | New | NN5264 | Retro-Commissioning | Retro-Commissioning | NonEquip | 5 |  | 0% | Tech/Econ | 16% | 0 | 0 | 0
Tech | Healthcare | Interior Lighting | High bay | TRC | New | NN4432 | Interior Lighting Controls | Interior Lighting Controls | NonEquip | 8 | Overhead (fluorescent/LED/CFL U-shape) | 0% | Tech/Econ | 28% | 0 | 0 | 0
Tech | Healthcare | Interior Lighting | High bay | TRC | New | NN4406 | Bi-Level Lighting Control (Interior) | Bi-Level Lighting Control (Interior) | NonEquip | 8 | Overhead (fluorescent/LED/CFL U-shape) | 0% | Tech/Econ | 31% | 0 | 0 | 0
Tech | Healthcare | Interior Lighting | High bay | TRC | New | NN3704 | Facility Energy Management System | Facility Energy Management System | NonEquip | 15 |  | 4.276% | Tech/Econ | 24% | 2834.0167 | 0.59399 | 0.051078
Tech | Healthcare | Interior Lighting | High bay | TRC | Existing | NE5251 | Retro-Commissioning | Retro-Commissioning | NonEquip | 5 |  | 21.99% | Tech/Econ | 16% | 960587.6162 | 160.5928 | 497.9009
Tech | Healthcare | Interior Lighting | High bay | TRC | Existing | NE4419 | Interior Lighting Controls | Interior Lighting Controls | NonEquip | 8 | Overhead (fluorescent/LED/CFL U-shape) | 0% | Tech/Econ | 28% | 0 | 0 | 0
Tech | Healthcare | Interior Lighting | High bay | TRC | Existing | NE4393 | Bi-Level Lighting Control (Interior) | Bi-Level Lighting Control (Interior) | NonEquip | 8 | Overhead (fluorescent/LED/CFL U-shape) | 0% | Tech/Econ | 31% | 0 | 0 | 0
Tech | Healthcare | Interior Lighting | High bay | TRC | Existing | NE3691 | Facility Energy Management System | Facility Energy Management System | NonEquip | 15 |  | 0.5043% | Tech/Econ | 24% | 33087.4256 | 6.9349 | 0.59634
Tech | Healthcare | Interior Lighting | High bay | TRC | Turnover | ET1643 | LED Linear - Fixture Replacement | LED Linear - Fixture Replacement | Equip | 15 | High bay | 24.1% | Tech/Econ | 50.28% | 3769612.61 | 913.7691 | 209.0362
Tech | Healthcare | Interior Lighting | High bay | TRC | Turnover | ET1526 | High Bay LED | High Bay LED | Equip | 15 | High bay | 0% | Tech/Econ | 64.78% | 0 | 0 | 0
Tech | Healthcare | Interior Lighting | High bay | TRC | Turnover | ET1487 | High Bay Fluorescent (T5) | High Bay Fluorescent (T5) | Equip | 15 | High bay | 0% | Tech/Econ | 64.14% | 0 | 0 | 0
Tech | Healthcare | Interior Lighting | High bay | TRC | New | EN1669 | LED Linear - Fixture Replacement | LED Linear - Fixture Replacement | Equip | 15 | High bay | 0% | Tech/Econ | 50.28% | 0 | 0 | 0
Tech | Healthcare | Interior Lighting | High bay | TRC | New | EN1552 | High Bay LED | High Bay LED | Equip | 15 | High bay | 0% | Tech/Econ | 64.78% | 0 | 0 | 0
Tech | Healthcare | Interior Lighting | High bay | TRC | New | EN1513 | High Bay Fluorescent (T5) | High Bay Fluorescent (T5) | Equip | 15 | High bay | 0% | Tech/Econ | 64.14% | 0 | 0 | 0
Tech | Healthcare | Cooking | Fryer | TRC | Turnover | ET83 | Energy Star Fryer | Energy Star Fryer | Equip | 12 | Fryer | 29.2% | Tech/Econ | 17.46% | 1674.4478 | 0.27142 | 0.083934
Tech | Healthcare | Cooking | Fryer | TRC | New | EN109 | Energy Star Fryer | Energy Star Fryer | Equip | 12 | Fryer | 29.2% | Tech/Econ | 17.46% | 14.866 | 0.0024097 | 0.00074517
Tech | Healthcare | Space Heating | Forced air furnace | TRC | New | NN5342 | Retro-Commissioning | Retro-Commissioning | NonEquip | 5 |  | 0% | Tech/Econ | 16% | 0 | 0 | 0
Tech | Healthcare | Space Heating | Forced air furnace | TRC | New | NN4328 | Water Cooled Refrigeration Heat Recovery | Water Cooled Refrigeration Heat Recovery | NonEquip | 20 |  | 0% | Tech/Econ | 10% | 0 | 0 | 0
Tech | Healthcare | Space Heating | Forced air furnace | TRC | New | NN4276 | Warehouse Loading Dock Seals | Warehouse Loading Dock Seals | NonEquip | 18 |  | 0% | Tech/Econ | 0.4041% | 0 | 0 | 0
Tech | Healthcare | Space Heating | Forced air furnace | TRC | New | NN4250 | Wall Insulation | Wall Insulation | NonEquip | 20 |  | 57% | Tech/Econ | 0% | 0 | 0 | 0
Tech | Healthcare | Space Heating | Forced air furnace | TRC | New | NN4172 | Smart Thermostat | Smart Thermostat | NonEquip | 11 |  | 45.33% | Tech/Econ | 10% | 5.9328 | 0 | -0.00097485
Tech | Healthcare | Space Heating | Forced air furnace | TRC | New | NN4094 | Roof Insulation | Roof Insulation | NonEquip | 20 |  | 37.5% | Tech/Econ | 0.8355% | 0.29402 | 0 | 0.00013263
Tech | Healthcare | Space Heating | Forced air furnace | TRC | New | NN4068 | Programmable Thermostat | Programmable Thermostat | NonEquip | 11 |  | 0% | Tech/Econ | 3.6% | 0 | 0 | 0
Tech | Healthcare | Space Heating | Forced air furnace | TRC | New | NN4016 | Low U-Value Windows | Low U-Value Windows | NonEquip | 20 |  | 20.9% | Tech/Econ | 10% | 2.612 | 0 | 1.0856e-05
Tech | Healthcare | Space Heating | Forced air furnace | TRC | New | NN3938 | Infiltration Reduction - Air Sealing | Infiltration Reduction - Air Sealing | NonEquip | 11 |  | 0% | Tech/Econ | 0.2021% | 0 | 0 | 0
Tech | Healthcare | Space Heating | Forced air furnace | TRC | New | NN3860 | Hotel Card Energy Control Systems | Hotel Card Energy Control Systems | NonEquip | 15 |  | 0% | Tech/Econ | 0% | 0 | 0 | 0
Tech | Healthcare | Space Heating | Forced air furnace | TRC | New | NN3782 | Green Roof | Green Roof | NonEquip | 15 |  | 0.49% | Tech/Econ | 1.291% | 0.007677 | 0 | 0
Tech | Healthcare | Space Heating | Forced air furnace | TRC | New | NN3730 | Floor Insulation | Floor Insulation | NonEquip | 20 |  | 13.12% | Tech/Econ | 0.4384% | 0 | 0 | 0
Tech | Healthcare | Space Heating | Forced air furnace | TRC | New | NN3652 | Facility Energy Management System | Facility Energy Management System | NonEquip | 15 |  | 4.276% | Tech/Econ | 20% | 1.129 | 0 | 2.0349e-05
Tech | Healthcare | Space Heating | Forced air furnace | TRC | New | NN3574 | ECM Motors on Furnaces | ECM Motors on Furnaces | NonEquip | 15 | Forced air furnace | 47.78% | Tech/Econ | 1.706% | 0.99748 | 0 | 0
Tech | Healthcare | Space Heating | Forced air furnace | TRC | New | NN3548 | Duct Sealing Repair | Duct Sealing Repair | NonEquip | 15 |  | 0% | Tech/Econ | 12% | 0 | 0 | 0
Tech | Healthcare | Space Heating | Forced air furnace | TRC | New | NN3496 | Duct Insulation | Duct Insulation | NonEquip | 15 |  | 0% | Tech/Econ | 2.045% | 0 | 0 | 0
Tech | Healthcare | Space Heating | Forced air furnace | TRC | New | NN3444 | Destratification Fans | Destratification Fans | NonEquip | 10 |  | 0% | Tech/Econ | 14.56% | 0 | 0 | 0
Tech | Healthcare | Space Heating | Forced air furnace | TRC | New | NN3392 | Dedicated Outdoor Air System on VRF unit | Dedicated Outdoor Air System on VRF unit | NonEquip | 15 | Residential/split system heat pump | 0% | Tech/Econ | 10% | 0 | 0 | 0
Tech | Healthcare | Space Heating | Forced air furnace | TRC | New | NN3340 | Cool Roof | Cool Roof | NonEquip | 15 |  | 72.32% | Tech/Econ | 0.1786% | 0 | 0 | 0
Tech | Healthcare | Space Heating | Forced air furnace | TRC | New | NN3236 | Ceiling Insulation(R30 to R38) | Ceiling Insulation(R30 to R38) | NonEquip | 20 |  | 0% | Tech/Econ | 0.1689% | 0 | 0 | 0
Tech | Healthcare | Space Heating | Forced air furnace | TRC | New | NN3184 | Ceiling Insulation(R2 to R38) | Ceiling Insulation(R2 to R38) | NonEquip | 20 |  | 0% | Tech/Econ | 11.4% | 0 | 0 | 0
Tech | Healthcare | Space Heating | Forced air furnace | TRC | New | NN3132 | Ceiling Insulation(R19 to R38) | Ceiling Insulation(R19 to R38) | NonEquip | 20 |  | 0% | Tech/Econ | 0.6332% | 0 | 0 | 0
Tech | Healthcare | Space Heating | Forced air furnace | TRC | New | NN3080 | Ceiling Insulation(R12 to R38) | Ceiling Insulation(R12 to R38) | NonEquip | 20 |  | 0% | Tech/Econ | 1.372% | 0 | 0 | 0
Tech | Healthcare | Space Heating | Forced air furnace | TRC | New | NN3002 | Air Curtains | Air Curtains | NonEquip | 8 |  | 28.37% | Tech/Econ | 0.2468% | 0 | 0 | 0
Tech | Healthcare | Space Heating | Forced air furnace | TRC | Existing | NE5329 | Retro-Commissioning | Retro-Commissioning | NonEquip | 5 |  | 21.99% | Tech/Econ | 16% | 502.5439 | 0 | 0.26048
Tech | Healthcare | Space Heating | Forced air furnace | TRC | Existing | NE4315 | Water Cooled Refrigeration Heat Recovery | Water Cooled Refrigeration Heat Recovery | NonEquip | 20 |  | 0% | Tech/Econ | 10% | 0 | 0 | 0
Tech | Healthcare | Space Heating | Forced air furnace | TRC | Existing | NE4263 | Warehouse Loading Dock Seals | Warehouse Loading Dock Seals | NonEquip | 18 |  | 0% | Tech/Econ | 0.4459% | 0 | 0 | 0
Tech | Healthcare | Space Heating | Forced air furnace | TRC | Existing | NE4237 | Wall Insulation | Wall Insulation | NonEquip | 20 |  | 26.6% | Tech/Econ | 1.002% | 32.4031 | 0 | 0.014616
Tech | Healthcare | Space Heating | Forced air furnace | TRC | Existing | NE4159 | Smart Thermostat | Smart Thermostat | NonEquip | 11 |  | 45.33% | Tech/Econ | 10% | 588.8373 | 0 | -0.096754
Tech | Healthcare | Space Heating | Forced air furnace | TRC | Existing | NE4081 | Roof Insulation | Roof Insulation | NonEquip | 20 |  | 37.5% | Tech/Econ | 1.844% | 85.7479 | 0 | 0.038679
Tech | Healthcare | Space Heating | Forced air furnace | TRC | Existing | NE4055 | Programmable Thermostat | Programmable Thermostat | NonEquip | 11 |  | 0% | Tech/Econ | 3.6% | 0 | 0 | 0
Tech | Healthcare | Space Heating | Forced air furnace | TRC | Existing | NE4003 | Low U-Value Windows | Low U-Value Windows | NonEquip | 20 |  | 8.361% | Tech/Econ | 46% | 571.9387 | 0 | 0.002377
Tech | Healthcare | Space Heating | Forced air furnace | TRC | Existing | NE3925 | Infiltration Reduction - Air Sealing | Infiltration Reduction - Air Sealing | NonEquip | 11 |  | 44.79% | Tech/Econ | 0.223% | 12.0723 | 0 | 0.0079295
Tech | Healthcare | Space Heating | Forced air furnace | TRC | Existing | NE3847 | Hotel Card Energy Control Systems | Hotel Card Energy Control Systems | NonEquip | 15 |  | 0% | Tech/Econ | 0% | 0 | 0 | 0
Tech | Healthcare | Space Heating | Forced air furnace | TRC | Existing | NE3769 | Green Roof | Green Roof | NonEquip | 15 |  | 0.098% | Tech/Econ | 1.425% | 0.16967 | 0 | 0
Tech | Healthcare | Space Heating | Forced air furnace | TRC | Existing | NE3717 | Floor Insulation | Floor Insulation | NonEquip | 20 |  | 5.25% | Tech/Econ | 0.4837% | 3.0727 | 0 | 0.001386
Tech | Healthcare | Space Heating | Forced air furnace | TRC | Existing | NE3639 | Facility Energy Management System | Facility Energy Management System | NonEquip | 15 |  | 0.5043% | Tech/Econ | 20% | 14.4222 | 0 | 0.00025993
Tech | Healthcare | Space Heating | Forced air furnace | TRC | Existing | NE3561 | ECM Motors on Furnaces | ECM Motors on Furnaces | NonEquip | 15 | Forced air furnace | 47.78% | Tech/Econ | 1.706% | 100.4145 | 0 | 0
Tech | Healthcare | Space Heating | Forced air furnace | TRC | Existing | NE3535 | Duct Sealing Repair | Duct Sealing Repair | NonEquip | 15 |  | 0% | Tech/Econ | 12% | 0 | 0 | 0
Tech | Healthcare | Space Heating | Forced air furnace | TRC | Existing | NE3483 | Duct Insulation | Duct Insulation | NonEquip | 15 |  | 0% | Tech/Econ | 2.045% | 0 | 0 | 0
Tech | Healthcare | Space Heating | Forced air furnace | TRC | Existing | NE3431 | Destratification Fans | Destratification Fans | NonEquip | 10 |  | 0% | Tech/Econ | 14.56% | 0 | 0 | 0
Tech | Healthcare | Space Heating | Forced air furnace | TRC | Existing | NE3379 | Dedicated Outdoor Air System on VRF unit | Dedicated Outdoor Air System on VRF unit | NonEquip | 15 | Residential/split system heat pump | 0% | Tech/Econ | 10% | 0 | 0 | 0
Tech | Healthcare | Space Heating | Forced air furnace | TRC | Existing | NE3327 | Cool Roof | Cool Roof | NonEquip | 15 |  | 72.71% | Tech/Econ | 0.197% | 17.3007 | 0 | 0
Tech | Healthcare | Space Heating | Forced air furnace | TRC | Existing | NE3223 | Ceiling Insulation(R30 to R38) | Ceiling Insulation(R30 to R38) | NonEquip | 20 |  | 11.4% | Tech/Econ | 0.1863% | 2.5612 | 0 | 0.0011553
Tech | Healthcare | Space Heating | Forced air furnace | TRC | Existing | NE3171 | Ceiling Insulation(R2 to R38) | Ceiling Insulation(R2 to R38) | NonEquip | 20 |  | 45.6% | Tech/Econ | 12.58% | 790.3325 | 0 | 0.3565
Tech | Healthcare | Space Heating | Forced air furnace | TRC | Existing | NE3119 | Ceiling Insulation(R19 to R38) | Ceiling Insulation(R19 to R38) | NonEquip | 20 |  | 22.8% | Tech/Econ | 0.6987% | 19.3074 | 0 | 0.0087092
Tech | Healthcare | Space Heating | Forced air furnace | TRC | Existing | NE3067 | Ceiling Insulation(R12 to R38) | Ceiling Insulation(R12 to R38) | NonEquip | 20 |  | 34.2% | Tech/Econ | 1.514% | 63.2453 | 0 | 0.028529
Tech | Healthcare | Space Heating | Forced air furnace | TRC | Existing | NE2989 | Air Curtains | Air Curtains | NonEquip | 8 |  | 33.45% | Tech/Econ | 0.2468% | 9.9873 | 0 | 0.0010846
Tech | Healthcare | Exterior Lighting | Exterior parking/lot lighting | TRC | New | NN5290 | Retro-Commissioning | Retro-Commissioning | NonEquip | 5 |  | 0% | Tech/Econ | 16% | 0 | 0 | 0
Tech | Healthcare | Exterior Lighting | Exterior parking/lot lighting | TRC | New | NN2976 | Outdoor Lighting Controls | Outdoor Lighting Controls | NonEquip | 8 | Exterior parking/lot lighting | 30.95% | Tech/Econ | 28% | 9002.2385 | 0 | 0
Tech | Healthcare | Exterior Lighting | Exterior parking/lot lighting | TRC | New | NN2950 | Bi-Level Lighting Control (Exterior) | Bi-Level Lighting Control (Exterior) | NonEquip | 9 | Exterior parking/lot lighting | 13.75% | Tech/Econ | 31% | 4626.9512 | 0 | 0
Tech | Healthcare | Exterior Lighting | Exterior parking/lot lighting | TRC | Existing | NE5277 | Retro-Commissioning | Retro-Commissioning | NonEquip | 5 |  | 21.99% | Tech/Econ | 16% | 376040.6988 | 0 | 194.913
Tech | Healthcare | Exterior Lighting | Exterior parking/lot lighting | TRC | Existing | NE2963 | Outdoor Lighting Controls | Outdoor Lighting Controls | NonEquip | 8 | Exterior parking/lot lighting | 30.95% | Tech/Econ | 28% | 1013979.418 | 0 | 0
Tech | Healthcare | Exterior Lighting | Exterior parking/lot lighting | TRC | Existing | NE2937 | Bi-Level Lighting Control (Exterior) | Bi-Level Lighting Control (Exterior) | NonEquip | 9 | Exterior parking/lot lighting | 13.75% | Tech/Econ | 31% | 521162.9539 | 0 | 0
Tech | Healthcare | Exterior Lighting | Exterior parking/lot lighting | TRC | Turnover | ET707 | LED Parking Lighting | LED Parking Lighting | Equip | 18 | Exterior parking/lot lighting | 7.084% | Tech/Econ | 84% | 773323.2471 | 0 | 0
Tech | Healthcare | Exterior Lighting | Exterior parking/lot lighting | TRC | Turnover | ET512 | High Efficiency HID Lighting | High Efficiency HID Lighting | Equip | 13 | Exterior parking/lot lighting | 0% | Tech/Econ | 34.18% | 0 | 0 | 0
Tech | Healthcare | Exterior Lighting | Exterior parking/lot lighting | TRC | New | EN733 | LED Parking Lighting | LED Parking Lighting | Equip | 18 | Exterior parking/lot lighting | 7.084% | Tech/Econ | 84% | 6865.6624 | 0 | 0
Tech | Healthcare | Exterior Lighting | Exterior parking/lot lighting | TRC | New | EN538 | High Efficiency HID Lighting | High Efficiency HID Lighting | Equip | 13 | Exterior parking/lot lighting | 0% | Tech/Econ | 34.18% | 0 | 0 | 0
Tech | Healthcare | Exterior Lighting | Exterior marquis | TRC | New | NN5290 | Retro-Commissioning | Retro-Commissioning | NonEquip | 5 |  | 0% | Tech/Econ | 16% | 0 | 0 | 0
Tech | Healthcare | Exterior Lighting | Exterior marquis | TRC | New | NN2976 | Outdoor Lighting Controls | Outdoor Lighting Controls | NonEquip | 8 | Exterior parking/lot lighting | 0% | Tech/Econ | 28% | 0 | 0 | 0
Tech | Healthcare | Exterior Lighting | Exterior marquis | TRC | New | NN2950 | Bi-Level Lighting Control (Exterior) | Bi-Level Lighting Control (Exterior) | NonEquip | 9 | Exterior parking/lot lighting | 0% | Tech/Econ | 31% | 0 | 0 | 0
Tech | Healthcare | Exterior Lighting | Exterior marquis | TRC | Existing | NE5277 | Retro-Commissioning | Retro-Commissioning | NonEquip | 5 |  | 21.99% | Tech/Econ | 16% | 2215.9906 | 0 | 1.1486
Tech | Healthcare | Exterior Lighting | Exterior marquis | TRC | Existing | NE2963 | Outdoor Lighting Controls | Outdoor Lighting Controls | NonEquip | 8 | Exterior parking/lot lighting | 0% | Tech/Econ | 28% | 0 | 0 | 0
Tech | Healthcare | Exterior Lighting | Exterior marquis | TRC | Existing | NE2937 | Bi-Level Lighting Control (Exterior) | Bi-Level Lighting Control (Exterior) | NonEquip | 9 | Exterior parking/lot lighting | 0% | Tech/Econ | 31% | 0 | 0 | 0
Tech | Healthcare | Exterior Lighting | Exterior marquis | TRC | Turnover | ET629 | LED Exterior Lighting | LED Exterior Lighting | Equip | 13 | Exterior marquis | 4.624% | Tech/Econ | 60.51% | 1812.965 | 0 | 0
Tech | Healthcare | Exterior Lighting | Exterior marquis | TRC | Turnover | ET590 | LED Display Lighting (Exterior) | LED Display Lighting (Exterior) | Equip | 15 | Exterior marquis | 4.624% | Tech/Econ | 87.04% | 2717.1214 | 0 | 0
Tech | Healthcare | Exterior Lighting | Exterior marquis | TRC | New | EN655 | LED Exterior Lighting | LED Exterior Lighting | Equip | 13 | Exterior marquis | 4.624% | Tech/Econ | 60.51% | 16.0957 | 0 | 0
Tech | Healthcare | Exterior Lighting | Exterior marquis | TRC | New | EN616 | LED Display Lighting (Exterior) | LED Display Lighting (Exterior) | Equip | 15 | Exterior marquis | 4.624% | Tech/Econ | 87.04% | 24.123 | 0 | 0
Tech | Healthcare | Miscellaneous | Elevators/Escalators | TRC | New | NN5446 | Retro-Commissioning | Retro-Commissioning | NonEquip | 5 |  | 0% | Tech/Econ | 16% | 0 | 0 | 0
Tech | Healthcare | Miscellaneous | Elevators/Escalators | TRC | New | NN4536 | VSD Controlled Compressor | VSD Controlled Compressor | NonEquip | 15 | Others | 0% | Tech/Econ | 20.79% | 0 | 0 | 0
Tech | Healthcare | Miscellaneous | Elevators/Escalators | TRC | New | NN4510 | Regenerative Drive Elevator Motor | Regenerative Drive Elevator Motor | NonEquip | 13 | Elevators/Escalators | 11.17% | Tech/Econ | 6.211% | 284.3258 | 0.036864 | 0.030878
Tech | Healthcare | Miscellaneous | Elevators/Escalators | TRC | New | NN4484 | Engine Block Timer | Engine Block Timer | NonEquip | 5 | Others | 0% | Tech/Econ | 36% | 0 | 0 | 0
Tech | Healthcare | Miscellaneous | Elevators/Escalators | TRC | New | NN4458 | Efficient Motor Belts | Efficient Motor Belts | NonEquip | 10 | Others | 0% | Tech/Econ | 1.105% | 0 | 0 | 0
Tech | Healthcare | Miscellaneous | Elevators/Escalators | TRC | Existing | NE5433 | Retro-Commissioning | Retro-Commissioning | NonEquip | 5 |  | 21.99% | Tech/Econ | 16% | 162493.6055 | 27.166 | 84.2252
Tech | Healthcare | Miscellaneous | Elevators/Escalators | TRC | Existing | NE4523 | VSD Controlled Compressor | VSD Controlled Compressor | NonEquip | 15 | Others | 0% | Tech/Econ | 20.79% | 0 | 0 | 0
Tech | Healthcare | Miscellaneous | Elevators/Escalators | TRC | Existing | NE4497 | Regenerative Drive Elevator Motor | Regenerative Drive Elevator Motor | NonEquip | 13 | Elevators/Escalators | 10.45% | Tech/Econ | 6.211% | 28924.4712 | 3.7502 | 3.1413
Tech | Healthcare | Miscellaneous | Elevators/Escalators | TRC | Existing | NE4471 | Engine Block Timer | Engine Block Timer | NonEquip | 5 | Others | 0% | Tech/Econ | 36% | 0 | 0 | 0
Tech | Healthcare | Miscellaneous | Elevators/Escalators | TRC | Existing | NE4445 | Efficient Motor Belts | Efficient Motor Belts | NonEquip | 10 | Others | 0% | Tech/Econ | 1.105% | 0 | 0 | 0
Tech | Healthcare | Office Equipment | Document production | TRC | New | NN4588 | Smart Strip Plug Outlet | Smart Strip Plug Outlet | NonEquip | 4 |  | 43.9% | Tech/Econ | 1.187% | 183.2355 | 0.027246 | 0.018936
Tech | Healthcare | Office Equipment | Document production | TRC | New | NN4562 | Network PC Power Management | Network PC Power Management | NonEquip | 5 | Computers | 0% | Tech/Econ | 56.5% | 0 | 0 | 0
Tech | Healthcare | Office Equipment | Document production | TRC | Existing | NE4575 | Smart Strip Plug Outlet | Smart Strip Plug Outlet | NonEquip | 4 |  | 43.9% | Tech/Econ | 1.187% | 20638.9847 | 3.0689 | 2.1328
Tech | Healthcare | Office Equipment | Document production | TRC | Existing | NE4549 | Network PC Power Management | Network PC Power Management | NonEquip | 5 | Computers | 0% | Tech/Econ | 56.5% | 0 | 0 | 0
Tech | Healthcare | Office Equipment | Document production | TRC | Turnover | ET2144 | ENERGY STAR Imaging Equipment | ENERGY STAR Imaging Equipment | Equip | 6 | Document production | 17.92% | Tech/Econ | 44.44% | 342729.4747 | 47.5285 | 31.9153
Tech | Healthcare | Office Equipment | Document production | TRC | New | EN2170 | ENERGY STAR Imaging Equipment | ENERGY STAR Imaging Equipment | Equip | 6 | Document production | 17.92% | Tech/Econ | 44.44% | 3042.796 | 0.42196 | 0.28335
Tech | Healthcare | Space Cooling | District chilled water piped | TRC | New | NN5368 | Retro-Commissioning | Retro-Commissioning | NonEquip | 5 |  | 0% | Tech/Econ | 16% | 0 | 0 | 0
Tech | Healthcare | Space Cooling | District chilled water piped | TRC | New | NN4380 | Window Sun Protection | Window Sun Protection | NonEquip | 10 |  | 15.35% | Tech/Econ | 16% | 0 | 0 | 0
Tech | Healthcare | Space Cooling | District chilled water piped | TRC | New | NN4354 | Waterside Economizer | Waterside Economizer | NonEquip | 20 |  | 0% | Tech/Econ | 5.556% | 0 | 0 | 0
Tech | Healthcare | Space Cooling | District chilled water piped | TRC | New | NN4146 | Smart Thermostat | Smart Thermostat | NonEquip | 11 |  | 45.33% | Tech/Econ | 10% | 0 | 0 | 0
Tech | Healthcare | Space Cooling | District chilled water piped | TRC | New | NN4042 | Programmable Thermostat | Programmable Thermostat | NonEquip | 11 |  | 0% | Tech/Econ | 3.6% | 0 | 0 | 0
Tech | Healthcare | Space Cooling | District chilled water piped | TRC | New | NN3990 | Low U-Value Windows | Low U-Value Windows | NonEquip | 20 |  | 20.9% | Tech/Econ | 10% | 0 | 0 | 0
Tech | Healthcare | Space Cooling | District chilled water piped | TRC | New | NN3912 | HVAC tune-up_RTU | HVAC tune-up_RTU | NonEquip | 5 | Packaged air conditioning units (RTUs) | 0% | Tech/Econ | 5% | 0 | 0 | 0
Tech | Healthcare | Space Cooling | District chilled water piped | TRC | New | NN3886 | HVAC tune-up | HVAC tune-up | NonEquip | 5 | Residential-type central air conditioners | 0% | Tech/Econ | 5% | 0 | 0 | 0
Tech | Healthcare | Space Cooling | District chilled water piped | TRC | New | NN3808 | Green Roof | Green Roof | NonEquip | 15 |  | 0.49% | Tech/Econ | 1.012% | 0 | 0 | 0
Tech | Healthcare | Space Cooling | District chilled water piped | TRC | New | NN3678 | Facility Energy Management System | Facility Energy Management System | NonEquip | 15 |  | 4.276% | Tech/Econ | 20% | 0 | 0 | 0
Tech | Healthcare | Space Cooling | District chilled water piped | TRC | New | NN3626 | Facility Commissioning | Facility Commissioning | NonEquip | 10 |  | 71.67% | Tech/Econ | 16% | 0 | 0 | 0
Tech | Healthcare | Space Cooling | District chilled water piped | TRC | New | NN3600 | Energy Recovery Ventilation System (ERV) | Energy Recovery Ventilation System (ERV) | NonEquip | 15 | Packaged air conditioning units (RTUs) | 0% | Tech/Econ | 9.935% | 0 | 0 | 0
Tech | Healthcare | Space Cooling | District chilled water piped | TRC | New | NN3522 | Duct Sealing Repair | Duct Sealing Repair | NonEquip | 15 |  | 0% | Tech/Econ | 12% | 0 | 0 | 0
Tech | Healthcare | Space Cooling | District chilled water piped | TRC | New | NN3470 | Duct Insulation | Duct Insulation | NonEquip | 15 |  | 0% | Tech/Econ | 2.045% | 0 | 0 | 0
Tech | Healthcare | Space Cooling | District chilled water piped | TRC | New | NN3418 | Dedicated Outdoor Air System on VRF unit | Dedicated Outdoor Air System on VRF unit | NonEquip | 15 | Residential-type central air conditioners | 0% | Tech/Econ | 17.5% | 0 | 0 | 0
Tech | Healthcare | Space Cooling | District chilled water piped | TRC | New | NN3366 | Cool Roof | Cool Roof | NonEquip | 15 |  | 72.32% | Tech/Econ | 1.364% | 0 | 0 | 0
Tech | Healthcare | Space Cooling | District chilled water piped | TRC | New | NN3314 | Chilled Water System - Variable Speed Drives | Chilled Water System - Variable Speed Drives | NonEquip | 13 | Central chillers inside | 0% | Tech/Econ | 24.74% | 0 | 0 | 0
Tech | Healthcare | Space Cooling | District chilled water piped | TRC | New | NN3288 | Chilled Water Controls Optimization | Chilled Water Controls Optimization | NonEquip | 10 | Central chillers inside | 0% | Tech/Econ | 12.5% | 0 | 0 | 0
Tech | Healthcare | Space Cooling | District chilled water piped | TRC | New | NN3210 | Ceiling Insulation(R2 to R38) | Ceiling Insulation(R2 to R38) | NonEquip | 20 |  | 0% | Tech/Econ | 11.91% | 0 | 0 | 0
Tech | Healthcare | Space Cooling | District chilled water piped | TRC | New | NN3106 | Ceiling Insulation(R12 to R38) | Ceiling Insulation(R12 to R38) | NonEquip | 20 |  | 0% | Tech/Econ | 1.434% | 0 | 0 | 0
Tech | Healthcare | Space Cooling | District chilled water piped | TRC | New | NN3054 | Airside Economizer | Airside Economizer | NonEquip | 10 | Packaged air conditioning units (RTUs) | 0% | Tech/Econ | 5.556% | 0 | 0 | 0
Tech | Healthcare | Space Cooling | District chilled water piped | TRC | Existing | NE5355 | Retro-Commissioning | Retro-Commissioning | NonEquip | 5 |  | 21.99% | Tech/Econ | 16% | 0 | 0 | 0
Tech | Healthcare | Space Cooling | District chilled water piped | TRC | Existing | NE4367 | Window Sun Protection | Window Sun Protection | NonEquip | 10 |  | 12.19% | Tech/Econ | 16% | 0 | 0 | 0
Tech | Healthcare | Space Cooling | District chilled water piped | TRC | Existing | NE4341 | Waterside Economizer | Waterside Economizer | NonEquip | 20 |  | 0% | Tech/Econ | 5.556% | 0 | 0 | 0
Tech | Healthcare | Space Cooling | District chilled water piped | TRC | Existing | NE4211 | Wall Insulation | Wall Insulation | NonEquip | 20 |  | 26.6% | Tech/Econ | 6.501% | 0 | 0 | 0
Tech | Healthcare | Space Cooling | District chilled water piped | TRC | Existing | NE4133 | Smart Thermostat | Smart Thermostat | NonEquip | 11 |  | 45.33% | Tech/Econ | 10% | 0 | 0 | 0
Tech | Healthcare | Space Cooling | District chilled water piped | TRC | Existing | NE4107 | Roof Insulation | Roof Insulation | NonEquip | 20 |  | 37.5% | Tech/Econ | 1.746% | 0 | 0 | 0
Tech | Healthcare | Space Cooling | District chilled water piped | TRC | Existing | NE4029 | Programmable Thermostat | Programmable Thermostat | NonEquip | 11 |  | 0% | Tech/Econ | 3.6% | 0 | 0 | 0
Tech | Healthcare | Space Cooling | District chilled water piped | TRC | Existing | NE3977 | Low U-Value Windows | Low U-Value Windows | NonEquip | 20 |  | 8.361% | Tech/Econ | 46% | 0 | 0 | 0
Tech | Healthcare | Space Cooling | District chilled water piped | TRC | Existing | NE3899 | HVAC tune-up_RTU | HVAC tune-up_RTU | NonEquip | 5 | Packaged air conditioning units (RTUs) | 0% | Tech/Econ | 5% | 0 | 0 | 0
Tech | Healthcare | Space Cooling | District chilled water piped | TRC | Existing | NE3873 | HVAC tune-up | HVAC tune-up | NonEquip | 5 | Residential-type central air conditioners | 0% | Tech/Econ | 5% | 0 | 0 | 0
Tech | Healthcare | Space Cooling | District chilled water piped | TRC | Existing | NE3795 | Green Roof | Green Roof | NonEquip | 15 |  | 0.098% | Tech/Econ | 1.012% | 0 | 0 | 0
Tech | Healthcare | Space Cooling | District chilled water piped | TRC | Existing | NE3743 | Floor Insulation | Floor Insulation | NonEquip | 20 |  | 5.25% | Tech/Econ | 0.4581% | 0 | 0 | 0
Tech | Healthcare | Space Cooling | District chilled water piped | TRC | Existing | NE3665 | Facility Energy Management System | Facility Energy Management System | NonEquip | 15 |  | 0.5043% | Tech/Econ | 20% | 0 | 0 | 0
Tech | Healthcare | Space Cooling | District chilled water piped | TRC | Existing | NE3587 | Energy Recovery Ventilation System (ERV) | Energy Recovery Ventilation System (ERV) | NonEquip | 15 | Packaged air conditioning units (RTUs) | 0% | Tech/Econ | 9.935% | 0 | 0 | 0
Tech | Healthcare | Space Cooling | District chilled water piped | TRC | Existing | NE3509 | Duct Sealing Repair | Duct Sealing Repair | NonEquip | 15 |  | 0% | Tech/Econ | 12% | 0 | 0 | 0
Tech | Healthcare | Space Cooling | District chilled water piped | TRC | Existing | NE3457 | Duct Insulation | Duct Insulation | NonEquip | 15 |  | 0% | Tech/Econ | 2.045% | 0 | 0 | 0
Tech | Healthcare | Space Cooling | District chilled water piped | TRC | Existing | NE3405 | Dedicated Outdoor Air System on VRF unit | Dedicated Outdoor Air System on VRF unit | NonEquip | 15 | Residential-type central air conditioners | 0% | Tech/Econ | 17.5% | 0 | 0 | 0
Tech | Healthcare | Space Cooling | District chilled water piped | TRC | Existing | NE3353 | Cool Roof | Cool Roof | NonEquip | 15 |  | 72.71% | Tech/Econ | 1.364% | 0 | 0 | 0
Tech | Healthcare | Space Cooling | District chilled water piped | TRC | Existing | NE3301 | Chilled Water System - Variable Speed Drives | Chilled Water System - Variable Speed Drives | NonEquip | 13 | Central chillers inside | 0% | Tech/Econ | 24.74% | 0 | 0 | 0
Tech | Healthcare | Space Cooling | District chilled water piped | TRC | Existing | NE3275 | Chilled Water Controls Optimization | Chilled Water Controls Optimization | NonEquip | 10 | Central chillers inside | 0% | Tech/Econ | 12.5% | 0 | 0 | 0
Tech | Healthcare | Space Cooling | District chilled water piped | TRC | Existing | NE3197 | Ceiling Insulation(R2 to R38) | Ceiling Insulation(R2 to R38) | NonEquip | 20 |  | 45.6% | Tech/Econ | 11.91% | 0 | 0 | 0
Tech | Healthcare | Space Cooling | District chilled water piped | TRC | Existing | NE3145 | Ceiling Insulation(R19 to R38) | Ceiling Insulation(R19 to R38) | NonEquip | 20 |  | 22.8% | Tech/Econ | 0.6616% | 0 | 0 | 0
Tech | Healthcare | Space Cooling | District chilled water piped | TRC | Existing | NE3093 | Ceiling Insulation(R12 to R38) | Ceiling Insulation(R12 to R38) | NonEquip | 20 |  | 34.2% | Tech/Econ | 1.434% | 0 | 0 | 0
Tech | Healthcare | Space Cooling | District chilled water piped | TRC | Existing | NE3041 | Airside Economizer | Airside Economizer | NonEquip | 10 | Packaged air conditioning units (RTUs) | 0% | Tech/Econ | 5.556% | 0 | 0 | 0
Tech | Healthcare | Space Cooling | District chilled water piped | TRC | Turnover | ET941 | High Efficiency Chiller (Air Cooled, 50 tons) | High Efficiency Chiller (Air Cooled, 50 tons) | Equip | 20 | District chilled water piped | 28.37% | Tech/Econ | 8.759% | 0 | 0 | 0
Tech | Healthcare | Space Cooling | District chilled water piped | TRC | Turnover | ET1097 | High Efficiency Chiller (Water cooled-positive displacement, 100 tons) | High Efficiency Chiller (Water cooled-positive displacement, 100 tons) | Equip | 20 | District chilled water piped | 28.37% | Tech/Econ | 2.683% | 0 | 0 | 0
Tech | Healthcare | Space Cooling | District chilled water piped | TRC | Turnover | ET1019 | High Efficiency Chiller (Water cooled-centrifugal, 200 tons) | High Efficiency Chiller (Water cooled-centrifugal, 200 tons) | Equip | 20 | District chilled water piped | 28.37% | Tech/Econ | 4.362% | 0 | 0 | 0
Tech | Healthcare | Space Cooling | District chilled water piped | TRC | New | EN967 | High Efficiency Chiller (Air Cooled, 50 tons) | High Efficiency Chiller (Air Cooled, 50 tons) | Equip | 20 | District chilled water piped | 28.37% | Tech/Econ | 8.759% | 0 | 0 | 0
Tech | Healthcare | Space Cooling | District chilled water piped | TRC | New | EN1123 | High Efficiency Chiller (Water cooled-positive displacement, 100 tons) | High Efficiency Chiller (Water cooled-positive displacement, 100 tons) | Equip | 20 | District chilled water piped | 28.37% | Tech/Econ | 2.683% | 0 | 0 | 0
Tech | Healthcare | Space Cooling | District chilled water piped | TRC | New | EN1045 | High Efficiency Chiller (Water cooled-centrifugal, 200 tons) | High Efficiency Chiller (Water cooled-centrifugal, 200 tons) | Equip | 20 | District chilled water piped | 28.37% | Tech/Econ | 4.362% | 0 | 0 | 0
Tech | Healthcare | Refrigeration | Display cases | TRC | New | NN5316 | Retro-Commissioning | Retro-Commissioning | NonEquip | 5 |  | 0% | Tech/Econ | 16% | 0 | 0 | 0
Tech | Healthcare | Refrigeration | Display cases | TRC | New | NN4900 | Strip Curtains for Walk-ins | Strip Curtains for Walk-ins | NonEquip | 4 | Walk-in cooler | 0% | Tech/Econ | 2.115% | 0 | 0 | 0
Tech | Healthcare | Refrigeration | Display cases | TRC | New | NN4874 | Refrigerated Display Case Lighting Controls | Refrigerated Display Case Lighting Controls | NonEquip | 8 | Display cases | 0% | Tech/Econ | 0.9365% | 0 | 0 | 0
Tech | Healthcare | Refrigeration | Display cases | TRC | New | NN4848 | PSC to ECM Evaporator Fan Motor (Walk-In, Refrigerator) | PSC to ECM Evaporator Fan Motor (Walk-In, Refrigerator) | NonEquip | 15 | Walk-in cooler | 0% | Tech/Econ | 37.5% | 0 | 0 | 0
Tech | Healthcare | Refrigeration | Display cases | TRC | New | NN4822 | PSC to ECM Evaporator Fan Motor (Reach-In) | PSC to ECM Evaporator Fan Motor (Reach-In) | NonEquip | 15 | Display cases | 68.68% | Tech/Econ | 37.5% | 87.7407 | 0.011376 | 0.0095288
Tech | Healthcare | Refrigeration | Display cases | TRC | New | NN4796 | Night Covers for Display Cases | Night Covers for Display Cases | NonEquip | 5 | Display cases | 0% | Tech/Econ | 1.877% | 0 | 0 | 0
Tech | Healthcare | Refrigeration | Display cases | TRC | New | NN4770 | High R-Value Glass Doors | High R-Value Glass Doors | NonEquip | 12 | Display cases | 0% | Tech/Econ | 0% | 0 | 0 | 0
Tech | Healthcare | Refrigeration | Display cases | TRC | New | NN4744 | High Efficiency Refrigeration Compressor | High Efficiency Refrigeration Compressor | NonEquip | 13 | Display cases | 4.199% | Tech/Econ | 6.922% | 0.7352 | 9.5322e-05 | 7.9844e-05
Tech | Healthcare | Refrigeration | Display cases | TRC | New | NN4718 | Freezer-Cooler Replacement Gaskets | Freezer-Cooler Replacement Gaskets | NonEquip | 4 | Display cases | 0% | Tech/Econ | 0% | 0 | 0 | 0
Tech | Healthcare | Refrigeration | Display cases | TRC | New | NN4692 | Floating Head Pressure Controls | Floating Head Pressure Controls | NonEquip | 15 |  | 26.46% | Tech/Econ | 6.05% | 4.0373 | 0.00052346 | 0.00043846
Tech | Healthcare | Refrigeration | Display cases | TRC | New | NN4666 | Demand Defrost | Demand Defrost | NonEquip | 10 | Walk-in cooler | 0% | Tech/Econ | 30% | 0 | 0 | 0
Tech | Healthcare | Refrigeration | Display cases | TRC | New | NN4640 | Automatic Door Closer for Walk-in Coolers and Freezers | Automatic Door Closer for Walk-in Coolers and Freezers | NonEquip | 8 | Walk-in cooler | 0% | Tech/Econ | 3.131% | 0 | 0 | 0
Tech | Healthcare | Refrigeration | Display cases | TRC | New | NN4614 | Anti-Sweat Controls | Anti-Sweat Controls | NonEquip | 8 | Display cases | 0% | Tech/Econ | 85% | 0 | 0 | 0
Tech | Healthcare | Refrigeration | Display cases | TRC | Existing | NE5303 | Retro-Commissioning | Retro-Commissioning | NonEquip | 5 |  | 21.99% | Tech/Econ | 16% | 1152.7837 | 0.19272 | 0.59752
Tech | Healthcare | Refrigeration | Display cases | TRC | Existing | NE4887 | Strip Curtains for Walk-ins | Strip Curtains for Walk-ins | NonEquip | 4 | Walk-in cooler | 0% | Tech/Econ | 2.115% | 0 | 0 | 0
Tech | Healthcare | Refrigeration | Display cases | TRC | Existing | NE4861 | Refrigerated Display Case Lighting Controls | Refrigerated Display Case Lighting Controls | NonEquip | 8 | Display cases | 0% | Tech/Econ | 2.524% | 0 | 0 | 0
Tech | Healthcare | Refrigeration | Display cases | TRC | Existing | NE4835 | PSC to ECM Evaporator Fan Motor (Walk-In, Refrigerator) | PSC to ECM Evaporator Fan Motor (Walk-In, Refrigerator) | NonEquip | 15 | Walk-in cooler | 0% | Tech/Econ | 37.5% | 0 | 0 | 0
Tech | Healthcare | Refrigeration | Display cases | TRC | Existing | NE4809 | PSC to ECM Evaporator Fan Motor (Reach-In) | PSC to ECM Evaporator Fan Motor (Reach-In) | NonEquip | 15 | Display cases | 17.17% | Tech/Econ | 37.5% | 2277.2752 | 0.29526 | 0.24732
Tech | Healthcare | Refrigeration | Display cases | TRC | Existing | NE4783 | Night Covers for Display Cases | Night Covers for Display Cases | NonEquip | 5 | Display cases | 0% | Tech/Econ | 1.877% | 0 | 0 | 0
Tech | Healthcare | Refrigeration | Display cases | TRC | Existing | NE4757 | High R-Value Glass Doors | High R-Value Glass Doors | NonEquip | 12 | Display cases | 0% | Tech/Econ | 23.81% | 0 | 0 | 0
Tech | Healthcare | Refrigeration | Display cases | TRC | Existing | NE4731 | High Efficiency Refrigeration Compressor | High Efficiency Refrigeration Compressor | NonEquip | 13 | Display cases | 14.15% | Tech/Econ | 6.922% | 324.1821 | 0.042032 | 0.035207
Tech | Healthcare | Refrigeration | Display cases | TRC | Existing | NE4705 | Freezer-Cooler Replacement Gaskets | Freezer-Cooler Replacement Gaskets | NonEquip | 4 | Display cases | 63.61% | Tech/Econ | 3.131% | 619.4794 | 0.080319 | 0.067277
Tech | Healthcare | Refrigeration | Display cases | TRC | Existing | NE4679 | Floating Head Pressure Controls | Floating Head Pressure Controls | NonEquip | 15 |  | 26.46% | Tech/Econ | 6.05% | 506.0979 | 0.065618 | 0.054963
Tech | Healthcare | Refrigeration | Display cases | TRC | Existing | NE4653 | Demand Defrost | Demand Defrost | NonEquip | 10 | Walk-in cooler | 0% | Tech/Econ | 30% | 0 | 0 | 0
Tech | Healthcare | Refrigeration | Display cases | TRC | Existing | NE4627 | Automatic Door Closer for Walk-in Coolers and Freezers | Automatic Door Closer for Walk-in Coolers and Freezers | NonEquip | 8 | Walk-in cooler | 0% | Tech/Econ | 3.131% | 0 | 0 | 0
Tech | Healthcare | Refrigeration | Display cases | TRC | Existing | NE4601 | Anti-Sweat Controls | Anti-Sweat Controls | NonEquip | 8 | Display cases | 9.21% | Tech/Econ | 85% | 3003.9188 | 0.38947 | 0.32623
Tech | Healthcare | Refrigeration | Display cases | TRC | Turnover | ET2612 | Refrigerated Display Case LED Lighting | Refrigerated Display Case LED Lighting | Equip | 8 | Display cases | 0% | Tech/Econ | 6.613% | 0 | 0 | 0
Tech | Healthcare | Refrigeration | Display cases | TRC | Turnover | ET2456 | Energy Star Commercial Solid Door Refrigerator | Energy Star Commercial Solid Door Refrigerator | Equip | 12 | Display cases | 0% | Tech/Econ | 50.28% | 0 | 0 | 0
Tech | Healthcare | Refrigeration | Display cases | TRC | Turnover | ET2417 | Energy Star Commercial Solid Door Freezer | Energy Star Commercial Solid Door Freezer | Equip | 12 | Display cases | 0% | Tech/Econ | 42.11% | 0 | 0 | 0
Tech | Healthcare | Refrigeration | Display cases | TRC | Turnover | ET2378 | Energy Star Commercial Glass Door Refrigerator | Energy Star Commercial Glass Door Refrigerator | Equip | 12 | Display cases | 0% | Tech/Econ | 37.88% | 0 | 0 | 0
Tech | Healthcare | Refrigeration | Display cases | TRC | Turnover | ET2339 | Energy Star Commercial Glass Door Freezer | Energy Star Commercial Glass Door Freezer | Equip | 12 | Display cases | 0% | Tech/Econ | 40.57% | 0 | 0 | 0
Tech | Healthcare | Refrigeration | Display cases | TRC | New | EN2638 | Refrigerated Display Case LED Lighting | Refrigerated Display Case LED Lighting | Equip | 8 | Display cases | 0% | Tech/Econ | 0% | 0 | 0 | 0
Tech | Healthcare | Refrigeration | Display cases | TRC | New | EN2482 | Energy Star Commercial Solid Door Refrigerator | Energy Star Commercial Solid Door Refrigerator | Equip | 12 | Display cases | 0% | Tech/Econ | 50.28% | 0 | 0 | 0
Tech | Healthcare | Refrigeration | Display cases | TRC | New | EN2443 | Energy Star Commercial Solid Door Freezer | Energy Star Commercial Solid Door Freezer | Equip | 12 | Display cases | 0% | Tech/Econ | 42.11% | 0 | 0 | 0
Tech | Healthcare | Refrigeration | Display cases | TRC | New | EN2404 | Energy Star Commercial Glass Door Refrigerator | Energy Star Commercial Glass Door Refrigerator | Equip | 12 | Display cases | 0% | Tech/Econ | 37.88% | 0 | 0 | 0
Tech | Healthcare | Refrigeration | Display cases | TRC | New | EN2365 | Energy Star Commercial Glass Door Freezer | Energy Star Commercial Glass Door Freezer | Equip | 12 | Display cases | 0% | Tech/Econ | 40.57% | 0 | 0 | 0
Tech | Healthcare | Cooking | Cooking Other | TRC | Turnover | ET5 | Efficient Exhaust Hood | Efficient Exhaust Hood | Equip | 15 | Cooking Other | 10.98% | Tech/Econ | 42.5% | 54096.973 | 11.8267 | 4.6419
Tech | Healthcare | Cooking | Cooking Other | TRC | Turnover | ET239 | Induction Cooktops | Induction Cooktops | Equip | 10 | Cooking Other | 14.15% | Tech/Econ | 18.82% | 29440.8901 | 6.3482 | 2.614
Tech | Healthcare | Cooking | Cooking Other | TRC | Turnover | ET161 | Energy Star Hot Food Holding Cabinet | Energy Star Hot Food Holding Cabinet | Equip | 12 | Cooking Other | 26.95% | Tech/Econ | 52.67% | 191744.279 | 35.312 | 17.0865
Tech | Healthcare | Cooking | Cooking Other | TRC | Turnover | ET122 | Energy Star Griddle | Energy Star Griddle | Equip | 12 | Cooking Other | 41% | Tech/Econ | 12.08% | 53261.3077 | 8.8007 | 2.2523
Tech | Healthcare | Cooking | Cooking Other | TRC | New | EN31 | Efficient Exhaust Hood | Efficient Exhaust Hood | Equip | 15 | Cooking Other | 10.98% | Tech/Econ | 42.5% | 480.2798 | 0.105 | 0.041212
Tech | Healthcare | Cooking | Cooking Other | TRC | New | EN265 | Induction Cooktops | Induction Cooktops | Equip | 10 | Cooking Other | 14.15% | Tech/Econ | 18.82% | 261.38 | 0.05636 | 0.023207
Tech | Healthcare | Cooking | Cooking Other | TRC | New | EN187 | Energy Star Hot Food Holding Cabinet | Energy Star Hot Food Holding Cabinet | Equip | 12 | Cooking Other | 26.95% | Tech/Econ | 52.67% | 1702.3302 | 0.3135 | 0.1517
Tech | Healthcare | Cooking | Cooking Other | TRC | New | EN148 | Energy Star Griddle | Energy Star Griddle | Equip | 12 | Cooking Other | 41% | Tech/Econ | 12.08% | 472.8607 | 0.078134 | 0.019996
Tech | Healthcare | Office Equipment | Computers | TRC | New | NN4588 | Smart Strip Plug Outlet | Smart Strip Plug Outlet | NonEquip | 4 |  | 43.9% | Tech/Econ | 1.187% | 43.36 | 0.0064474 | 0.0044808
Tech | Healthcare | Office Equipment | Computers | TRC | New | NN4562 | Network PC Power Management | Network PC Power Management | NonEquip | 5 | Computers | 22.4% | Tech/Econ | 56.5% | 1421.1266 | 0.21139 | 0.14722
Tech | Healthcare | Office Equipment | Computers | TRC | Existing | NE4575 | Smart Strip Plug Outlet | Smart Strip Plug Outlet | NonEquip | 4 |  | 43.9% | Tech/Econ | 1.187% | 4883.9155 | 0.72621 | 0.5047
Tech | Healthcare | Office Equipment | Computers | TRC | Existing | NE4549 | Network PC Power Management | Network PC Power Management | NonEquip | 5 | Computers | 22.4% | Tech/Econ | 56.5% | 160070.5353 | 23.8105 | 16.5827
Tech | Healthcare | Office Equipment | Computers | TRC | Turnover | ET2183 | Energy Star PCs | Energy Star PCs | Equip | 4 | Computers | 35% | Tech/Econ | 43.34% | 167614.0993 | 23.8713 | 9.2592
Tech | Healthcare | Office Equipment | Computers | TRC | New | EN2209 | Energy Star PCs | Energy Star PCs | Equip | 4 | Computers | 35% | Tech/Econ | 43.34% | 1488.0993 | 0.21193 | 0.082204
Tech | Healthcare | Domestic Hot Water | Centralized water heaters | TRC | New | NN5420 | Retro-Commissioning | Retro-Commissioning | NonEquip | 5 |  | 0% | Tech/Econ | 16% | 0 | 0 | 0
Tech | Healthcare | Domestic Hot Water | Centralized water heaters | TRC | New | NN2924 | Thermostatic Shower Restriction Valve | Thermostatic Shower Restriction Valve | NonEquip | 10 | Centralized water heaters | 0% | Tech/Econ | 8.509% | 0 | 0 | 0
Tech | Healthcare | Domestic Hot Water | Centralized water heaters | TRC | New | NN2898 | Tank Wrap on Water Heater | Tank Wrap on Water Heater | NonEquip | 7 | Centralized water heaters | 55.99% | Tech/Econ | 2.814% | 0 | 0 | 0
Tech | Healthcare | Domestic Hot Water | Centralized water heaters | TRC | New | NN2872 | Low-Flow Pre-Rinse Sprayers | Low-Flow Pre-Rinse Sprayers | NonEquip | 5 | Centralized water heaters | 0% | Tech/Econ | 25.29% | 0 | 0 | 0
Tech | Healthcare | Domestic Hot Water | Centralized water heaters | TRC | New | NN2846 | Low Flow Shower Head | Low Flow Shower Head | NonEquip | 10 | Centralized water heaters | 74.65% | Tech/Econ | 1.731% | 0 | 0 | 0
Tech | Healthcare | Domestic Hot Water | Centralized water heaters | TRC | New | NN2820 | Hot Water Pipe Insulation | Hot Water Pipe Insulation | NonEquip | 13 | Centralized water heaters | 22.45% | Tech/Econ | 15.11% | 724.9479 | 0.080988 | 0.091019
Tech | Healthcare | Domestic Hot Water | Centralized water heaters | TRC | New | NN2794 | Hot Water Circulation Pump Control | Hot Water Circulation Pump Control | NonEquip | 15 | Centralized water heaters | 0% | Tech/Econ | 7.256% | 0 | 0 | 0
Tech | Healthcare | Domestic Hot Water | Centralized water heaters | TRC | New | NN2768 | Faucet Aerator | Faucet Aerator | NonEquip | 10 | Centralized water heaters | 23.64% | Tech/Econ | 2.204% | 0 | 0 | 0
Tech | Healthcare | Domestic Hot Water | Centralized water heaters | TRC | New | NN2742 | Drain Water Heat Recovery | Drain Water Heat Recovery | NonEquip | 15 | Centralized water heaters | 22.45% | Tech/Econ | 12.27% | 21.9336 | 0.0053091 | 0.0025247
Tech | Healthcare | Domestic Hot Water | Centralized water heaters | TRC | Existing | NE5407 | Retro-Commissioning | Retro-Commissioning | NonEquip | 5 |  | 21.99% | Tech/Econ | 16% | 84673.9538 | 14.1559 | 43.889
Tech | Healthcare | Domestic Hot Water | Centralized water heaters | TRC | Existing | NE2911 | Thermostatic Shower Restriction Valve | Thermostatic Shower Restriction Valve | NonEquip | 10 | Centralized water heaters | 74.65% | Tech/Econ | 8.14% | 139773.2297 | 12.8858 | 33.6847
Tech | Healthcare | Domestic Hot Water | Centralized water heaters | TRC | Existing | NE2885 | Tank Wrap on Water Heater | Tank Wrap on Water Heater | NonEquip | 7 | Centralized water heaters | 55.99% | Tech/Econ | 2.814% | 32383.6681 | 3.2438 | 3.3096
Tech | Healthcare | Domestic Hot Water | Centralized water heaters | TRC | Existing | NE2859 | Low-Flow Pre-Rinse Sprayers | Low-Flow Pre-Rinse Sprayers | NonEquip | 5 | Centralized water heaters | 0% | Tech/Econ | 24.12% | 0 | 0 | 0
Tech | Healthcare | Domestic Hot Water | Centralized water heaters | TRC | Existing | NE2833 | Low Flow Shower Head | Low Flow Shower Head | NonEquip | 10 | Centralized water heaters | 74.65% | Tech/Econ | 1.656% | 24878.9744 | 2.2936 | 5.9957
Tech | Healthcare | Domestic Hot Water | Centralized water heaters | TRC | Existing | NE2807 | Hot Water Pipe Insulation | Hot Water Pipe Insulation | NonEquip | 13 | Centralized water heaters | 4.299% | Tech/Econ | 14.45% | 14428.7662 | 1.6119 | 1.8116
Tech | Healthcare | Domestic Hot Water | Centralized water heaters | TRC | Existing | NE2781 | Hot Water Circulation Pump Control | Hot Water Circulation Pump Control | NonEquip | 15 | Centralized water heaters | 70.18% | Tech/Econ | 6.942% | 105231.8073 | 5.0049 | 5.2578
Tech | Healthcare | Domestic Hot Water | Centralized water heaters | TRC | Existing | NE2755 | Faucet Aerator | Faucet Aerator | NonEquip | 10 | Centralized water heaters | 23.64% | Tech/Econ | 2.109% | 10083.226 | 2.1015 | 1.2656
Tech | Healthcare | Domestic Hot Water | Centralized water heaters | TRC | Existing | NE2729 | Drain Water Heat Recovery | Drain Water Heat Recovery | NonEquip | 15 | Centralized water heaters | 2.67% | Tech/Econ | 12.27% | 7561.5196 | 1.8303 | 0.87037
Tech | Healthcare | Domestic Hot Water | Centralized water heaters | TRC | Turnover | ET434 | Solar Water Heater | Solar Water Heater | Equip | 15 | Centralized water heaters | 8.511% | Tech/Econ | 76.67% | 245951.6778 | 18.3829 | 2.5809
Tech | Healthcare | Domestic Hot Water | Centralized water heaters | TRC | Turnover | ET356 | Heat Pump Water Heater | Heat Pump Water Heater | Equip | 10 | Centralized water heaters | 38.47% | Tech/Econ | 65.32% | 885408.8531 | 149.6283 | 99.5208
Tech | Healthcare | Domestic Hot Water | Centralized water heaters | TRC | Turnover | ET278 | Energy Star Commercial Dishwasher | Energy Star Commercial Dishwasher | Equip | 15 | Centralized water heaters | 29.7% | Tech/Econ | 29.54% | 231421.2277 | 16.7923 | -0.0017866
Tech | Healthcare | Domestic Hot Water | Centralized water heaters | TRC | New | EN460 | Solar Water Heater | Solar Water Heater | Equip | 15 | Centralized water heaters | 8.511% | Tech/Econ | 76.67% | 2183.5904 | 0.16321 | 0.022913
Tech | Healthcare | Domestic Hot Water | Centralized water heaters | TRC | New | EN382 | Heat Pump Water Heater | Heat Pump Water Heater | Equip | 10 | Centralized water heaters | 38.47% | Tech/Econ | 65.32% | 7860.7727 | 1.3284 | 0.88356
Tech | Healthcare | Domestic Hot Water | Centralized water heaters | TRC | New | EN304 | Energy Star Commercial Dishwasher | Energy Star Commercial Dishwasher | Equip | 15 | Centralized water heaters | 29.7% | Tech/Econ | 29.54% | 2054.5872 | 0.14908 | -1.5861e-05
Tech | Healthcare | Space Cooling | Central chillers inside | TRC | New | NN5368 | Retro-Commissioning | Retro-Commissioning | NonEquip | 5 |  | 0% | Tech/Econ | 16% | 0 | 0 | 0
Tech | Healthcare | Space Cooling | Central chillers inside | TRC | New | NN4380 | Window Sun Protection | Window Sun Protection | NonEquip | 10 |  | 15.35% | Tech/Econ | 16% | 0 | 0 | 0
Tech | Healthcare | Space Cooling | Central chillers inside | TRC | New | NN4354 | Waterside Economizer | Waterside Economizer | NonEquip | 20 |  | 0% | Tech/Econ | 5.556% | 0 | 0 | 0
Tech | Healthcare | Space Cooling | Central chillers inside | TRC | New | NN4146 | Smart Thermostat | Smart Thermostat | NonEquip | 11 |  | 45.33% | Tech/Econ | 10% | 0 | 0 | 0
Tech | Healthcare | Space Cooling | Central chillers inside | TRC | New | NN4042 | Programmable Thermostat | Programmable Thermostat | NonEquip | 11 |  | 0% | Tech/Econ | 3.6% | 0 | 0 | 0
Tech | Healthcare | Space Cooling | Central chillers inside | TRC | New | NN3990 | Low U-Value Windows | Low U-Value Windows | NonEquip | 20 |  | 20.9% | Tech/Econ | 10% | 0 | 0 | 0
Tech | Healthcare | Space Cooling | Central chillers inside | TRC | New | NN3912 | HVAC tune-up_RTU | HVAC tune-up_RTU | NonEquip | 5 | Packaged air conditioning units (RTUs) | 0% | Tech/Econ | 5% | 0 | 0 | 0
Tech | Healthcare | Space Cooling | Central chillers inside | TRC | New | NN3886 | HVAC tune-up | HVAC tune-up | NonEquip | 5 | Residential-type central air conditioners | 0% | Tech/Econ | 5% | 0 | 0 | 0
Tech | Healthcare | Space Cooling | Central chillers inside | TRC | New | NN3808 | Green Roof | Green Roof | NonEquip | 15 |  | 0.49% | Tech/Econ | 1.012% | 0 | 0 | 0
Tech | Healthcare | Space Cooling | Central chillers inside | TRC | New | NN3678 | Facility Energy Management System | Facility Energy Management System | NonEquip | 15 |  | 4.276% | Tech/Econ | 20% | 0 | 0 | 0
Tech | Healthcare | Space Cooling | Central chillers inside | TRC | New | NN3626 | Facility Commissioning | Facility Commissioning | NonEquip | 10 |  | 71.67% | Tech/Econ | 16% | 0 | 0 | 0
Tech | Healthcare | Space Cooling | Central chillers inside | TRC | New | NN3600 | Energy Recovery Ventilation System (ERV) | Energy Recovery Ventilation System (ERV) | NonEquip | 15 | Packaged air conditioning units (RTUs) | 0% | Tech/Econ | 9.935% | 0 | 0 | 0
Tech | Healthcare | Space Cooling | Central chillers inside | TRC | New | NN3522 | Duct Sealing Repair | Duct Sealing Repair | NonEquip | 15 |  | 0% | Tech/Econ | 12% | 0 | 0 | 0
Tech | Healthcare | Space Cooling | Central chillers inside | TRC | New | NN3470 | Duct Insulation | Duct Insulation | NonEquip | 15 |  | 0% | Tech/Econ | 2.045% | 0 | 0 | 0
Tech | Healthcare | Space Cooling | Central chillers inside | TRC | New | NN3418 | Dedicated Outdoor Air System on VRF unit | Dedicated Outdoor Air System on VRF unit | NonEquip | 15 | Residential-type central air conditioners | 0% | Tech/Econ | 17.5% | 0 | 0 | 0
Tech | Healthcare | Space Cooling | Central chillers inside | TRC | New | NN3366 | Cool Roof | Cool Roof | NonEquip | 15 |  | 72.32% | Tech/Econ | 1.364% | 0 | 0 | 0
Tech | Healthcare | Space Cooling | Central chillers inside | TRC | New | NN3314 | Chilled Water System - Variable Speed Drives | Chilled Water System - Variable Speed Drives | NonEquip | 13 | Central chillers inside | 73.99% | Tech/Econ | 24.74% | 0 | 0 | 0
Tech | Healthcare | Space Cooling | Central chillers inside | TRC | New | NN3288 | Chilled Water Controls Optimization | Chilled Water Controls Optimization | NonEquip | 10 | Central chillers inside | 34.04% | Tech/Econ | 12.5% | 0 | 0 | 0
Tech | Healthcare | Space Cooling | Central chillers inside | TRC | New | NN3210 | Ceiling Insulation(R2 to R38) | Ceiling Insulation(R2 to R38) | NonEquip | 20 |  | 0% | Tech/Econ | 11.91% | 0 | 0 | 0
Tech | Healthcare | Space Cooling | Central chillers inside | TRC | New | NN3106 | Ceiling Insulation(R12 to R38) | Ceiling Insulation(R12 to R38) | NonEquip | 20 |  | 0% | Tech/Econ | 1.434% | 0 | 0 | 0
Tech | Healthcare | Space Cooling | Central chillers inside | TRC | New | NN3054 | Airside Economizer | Airside Economizer | NonEquip | 10 | Packaged air conditioning units (RTUs) | 0% | Tech/Econ | 5.556% | 0 | 0 | 0
Tech | Healthcare | Space Cooling | Central chillers inside | TRC | Existing | NE5355 | Retro-Commissioning | Retro-Commissioning | NonEquip | 5 |  | 21.99% | Tech/Econ | 16% | 0 | 0 | 0
Tech | Healthcare | Space Cooling | Central chillers inside | TRC | Existing | NE4367 | Window Sun Protection | Window Sun Protection | NonEquip | 10 |  | 12.19% | Tech/Econ | 16% | 0 | 0 | 0
Tech | Healthcare | Space Cooling | Central chillers inside | TRC | Existing | NE4341 | Waterside Economizer | Waterside Economizer | NonEquip | 20 |  | 0% | Tech/Econ | 5.556% | 0 | 0 | 0
Tech | Healthcare | Space Cooling | Central chillers inside | TRC | Existing | NE4211 | Wall Insulation | Wall Insulation | NonEquip | 20 |  | 26.6% | Tech/Econ | 6.501% | 0 | 0 | 0
Tech | Healthcare | Space Cooling | Central chillers inside | TRC | Existing | NE4133 | Smart Thermostat | Smart Thermostat | NonEquip | 11 |  | 45.33% | Tech/Econ | 10% | 0 | 0 | 0
Tech | Healthcare | Space Cooling | Central chillers inside | TRC | Existing | NE4107 | Roof Insulation | Roof Insulation | NonEquip | 20 |  | 37.5% | Tech/Econ | 1.746% | 0 | 0 | 0
Tech | Healthcare | Space Cooling | Central chillers inside | TRC | Existing | NE4029 | Programmable Thermostat | Programmable Thermostat | NonEquip | 11 |  | 0% | Tech/Econ | 3.6% | 0 | 0 | 0
Tech | Healthcare | Space Cooling | Central chillers inside | TRC | Existing | NE3977 | Low U-Value Windows | Low U-Value Windows | NonEquip | 20 |  | 8.361% | Tech/Econ | 46% | 0 | 0 | 0
Tech | Healthcare | Space Cooling | Central chillers inside | TRC | Existing | NE3899 | HVAC tune-up_RTU | HVAC tune-up_RTU | NonEquip | 5 | Packaged air conditioning units (RTUs) | 0% | Tech/Econ | 5% | 0 | 0 | 0
Tech | Healthcare | Space Cooling | Central chillers inside | TRC | Existing | NE3873 | HVAC tune-up | HVAC tune-up | NonEquip | 5 | Residential-type central air conditioners | 0% | Tech/Econ | 5% | 0 | 0 | 0
Tech | Healthcare | Space Cooling | Central chillers inside | TRC | Existing | NE3795 | Green Roof | Green Roof | NonEquip | 15 |  | 0.098% | Tech/Econ | 1.012% | 0 | 0 | 0
Tech | Healthcare | Space Cooling | Central chillers inside | TRC | Existing | NE3743 | Floor Insulation | Floor Insulation | NonEquip | 20 |  | 5.25% | Tech/Econ | 0.4581% | 0 | 0 | 0
Tech | Healthcare | Space Cooling | Central chillers inside | TRC | Existing | NE3665 | Facility Energy Management System | Facility Energy Management System | NonEquip | 15 |  | 0.5043% | Tech/Econ | 20% | 0 | 0 | 0
Tech | Healthcare | Space Cooling | Central chillers inside | TRC | Existing | NE3587 | Energy Recovery Ventilation System (ERV) | Energy Recovery Ventilation System (ERV) | NonEquip | 15 | Packaged air conditioning units (RTUs) | 0% | Tech/Econ | 9.935% | 0 | 0 | 0
Tech | Healthcare | Space Cooling | Central chillers inside | TRC | Existing | NE3509 | Duct Sealing Repair | Duct Sealing Repair | NonEquip | 15 |  | 0% | Tech/Econ | 12% | 0 | 0 | 0
Tech | Healthcare | Space Cooling | Central chillers inside | TRC | Existing | NE3457 | Duct Insulation | Duct Insulation | NonEquip | 15 |  | 0% | Tech/Econ | 2.045% | 0 | 0 | 0
Tech | Healthcare | Space Cooling | Central chillers inside | TRC | Existing | NE3405 | Dedicated Outdoor Air System on VRF unit | Dedicated Outdoor Air System on VRF unit | NonEquip | 15 | Residential-type central air conditioners | 0% | Tech/Econ | 17.5% | 0 | 0 | 0
Tech | Healthcare | Space Cooling | Central chillers inside | TRC | Existing | NE3353 | Cool Roof | Cool Roof | NonEquip | 15 |  | 72.71% | Tech/Econ | 1.364% | 0 | 0 | 0
Tech | Healthcare | Space Cooling | Central chillers inside | TRC | Existing | NE3301 | Chilled Water System - Variable Speed Drives | Chilled Water System - Variable Speed Drives | NonEquip | 13 | Central chillers inside | 73.99% | Tech/Econ | 24.74% | 0 | 0 | 0
Tech | Healthcare | Space Cooling | Central chillers inside | TRC | Existing | NE3275 | Chilled Water Controls Optimization | Chilled Water Controls Optimization | NonEquip | 10 | Central chillers inside | 34.04% | Tech/Econ | 12.5% | 0 | 0 | 0
Tech | Healthcare | Space Cooling | Central chillers inside | TRC | Existing | NE3197 | Ceiling Insulation(R2 to R38) | Ceiling Insulation(R2 to R38) | NonEquip | 20 |  | 45.6% | Tech/Econ | 11.91% | 0 | 0 | 0
Tech | Healthcare | Space Cooling | Central chillers inside | TRC | Existing | NE3145 | Ceiling Insulation(R19 to R38) | Ceiling Insulation(R19 to R38) | NonEquip | 20 |  | 22.8% | Tech/Econ | 0.6616% | 0 | 0 | 0
Tech | Healthcare | Space Cooling | Central chillers inside | TRC | Existing | NE3093 | Ceiling Insulation(R12 to R38) | Ceiling Insulation(R12 to R38) | NonEquip | 20 |  | 34.2% | Tech/Econ | 1.434% | 0 | 0 | 0
Tech | Healthcare | Space Cooling | Central chillers inside | TRC | Existing | NE3041 | Airside Economizer | Airside Economizer | NonEquip | 10 | Packaged air conditioning units (RTUs) | 0% | Tech/Econ | 5.556% | 0 | 0 | 0
Tech | Healthcare | Space Cooling | Central chillers inside | TRC | Turnover | ET980 | High Efficiency Chiller (Water cooled-centrifugal, 200 tons) | High Efficiency Chiller (Water cooled-centrifugal, 200 tons) | Equip | 20 | Central chillers inside | 28.37% | Tech/Econ | 4.362% | 0 | 0 | 0
Tech | Healthcare | Space Cooling | Central chillers inside | TRC | Turnover | ET902 | High Efficiency Chiller (Air Cooled, 50 tons) | High Efficiency Chiller (Air Cooled, 50 tons) | Equip | 20 | Central chillers inside | 28.37% | Tech/Econ | 8.759% | 0 | 0 | 0
Tech | Healthcare | Space Cooling | Central chillers inside | TRC | Turnover | ET1058 | High Efficiency Chiller (Water cooled-positive displacement, 100 tons) | High Efficiency Chiller (Water cooled-positive displacement, 100 tons) | Equip | 20 | Central chillers inside | 28.37% | Tech/Econ | 2.683% | 0 | 0 | 0
Tech | Healthcare | Space Cooling | Central chillers inside | TRC | New | EN928 | High Efficiency Chiller (Air Cooled, 50 tons) | High Efficiency Chiller (Air Cooled, 50 tons) | Equip | 20 | Central chillers inside | 28.37% | Tech/Econ | 8.759% | 0 | 0 | 0
Tech | Healthcare | Space Cooling | Central chillers inside | TRC | New | EN1084 | High Efficiency Chiller (Water cooled-positive displacement, 100 tons) | High Efficiency Chiller (Water cooled-positive displacement, 100 tons) | Equip | 20 | Central chillers inside | 28.37% | Tech/Econ | 2.683% | 0 | 0 | 0
Tech | Healthcare | Space Cooling | Central chillers inside | TRC | New | EN1006 | High Efficiency Chiller (Water cooled-centrifugal, 200 tons) | High Efficiency Chiller (Water cooled-centrifugal, 200 tons) | Equip | 20 | Central chillers inside | 28.37% | Tech/Econ | 4.362% | 0 | 0 | 0
Tech | Healthcare | Ventilation and Circulation | Central air-handling unit | TRC | New | NN5394 | Retro-Commissioning | Retro-Commissioning | NonEquip | 5 |  | 0% | Tech/Econ | 16% | 0 | 0 | 0
Tech | Healthcare | Ventilation and Circulation | Central air-handling unit | TRC | New | NN4978 | VAV System | VAV System | NonEquip | 10 |  | 14.18% | Tech/Econ | 30% | 13790.4191 | 3.9249 | 3.9832
Tech | Healthcare | Ventilation and Circulation | Central air-handling unit | TRC | New | NN4952 | Demand Controlled Ventilation | Demand Controlled Ventilation | NonEquip | 10 |  | 23.39% | Tech/Econ | 23.08% | 16751.7589 | 1.7441 | 9.8193
Tech | Healthcare | Ventilation and Circulation | Central air-handling unit | TRC | New | NN4926 | CO Sensors for Parking Garage Exhaust | CO Sensors for Parking Garage Exhaust | NonEquip | 15 | Motor/Fan | 0% | Tech/Econ | 33% | 0 | 0 | 0
Tech | Healthcare | Ventilation and Circulation | Central air-handling unit | TRC | Existing | NE5381 | Retro-Commissioning | Retro-Commissioning | NonEquip | 5 |  | 21.99% | Tech/Econ | 16% | 1163227.092 | 194.4704 | 602.9349
Tech | Healthcare | Ventilation and Circulation | Central air-handling unit | TRC | Existing | NE4965 | VAV System | VAV System | NonEquip | 10 |  | 14.18% | Tech/Econ | 30% | 1553302.661 | 442.0918 | 448.65
Tech | Healthcare | Ventilation and Circulation | Central air-handling unit | TRC | Existing | NE4939 | Demand Controlled Ventilation | Demand Controlled Ventilation | NonEquip | 10 |  | 23.39% | Tech/Econ | 23.08% | 1886857.207 | 196.4495 | 1106.0107
Tech | Healthcare | Ventilation and Circulation | Central air-handling unit | TRC | Existing | NE4913 | CO Sensors for Parking Garage Exhaust | CO Sensors for Parking Garage Exhaust | NonEquip | 15 | Motor/Fan | 0% | Tech/Econ | 33% | 0 | 0 | 0
Tech | Healthcare | Interior Lighting | case lighting | TRC | New | NN5264 | Retro-Commissioning | Retro-Commissioning | NonEquip | 5 |  | 0% | Tech/Econ | 16% | 0 | 0 | 0
Tech | Healthcare | Interior Lighting | case lighting | TRC | New | NN4432 | Interior Lighting Controls | Interior Lighting Controls | NonEquip | 8 | Overhead (fluorescent/LED/CFL U-shape) | 0% | Tech/Econ | 28% | 0 | 0 | 0
Tech | Healthcare | Interior Lighting | case lighting | TRC | New | NN4406 | Bi-Level Lighting Control (Interior) | Bi-Level Lighting Control (Interior) | NonEquip | 8 | Overhead (fluorescent/LED/CFL U-shape) | 0% | Tech/Econ | 31% | 0 | 0 | 0
Tech | Healthcare | Interior Lighting | case lighting | TRC | New | NN3704 | Facility Energy Management System | Facility Energy Management System | NonEquip | 15 |  | 4.276% | Tech/Econ | 24% | 6.9161 | 0.0014496 | 0.00012465
Tech | Healthcare | Interior Lighting | case lighting | TRC | Existing | NE5251 | Retro-Commissioning | Retro-Commissioning | NonEquip | 5 |  | 21.99% | Tech/Econ | 16% | 2667.4695 | 0.44595 | 1.3826
Tech | Healthcare | Interior Lighting | case lighting | TRC | Existing | NE4419 | Interior Lighting Controls | Interior Lighting Controls | NonEquip | 8 | Overhead (fluorescent/LED/CFL U-shape) | 0% | Tech/Econ | 28% | 0 | 0 | 0
Tech | Healthcare | Interior Lighting | case lighting | TRC | Existing | NE4393 | Bi-Level Lighting Control (Interior) | Bi-Level Lighting Control (Interior) | NonEquip | 8 | Overhead (fluorescent/LED/CFL U-shape) | 0% | Tech/Econ | 31% | 0 | 0 | 0
Tech | Healthcare | Interior Lighting | case lighting | TRC | Existing | NE3691 | Facility Energy Management System | Facility Energy Management System | NonEquip | 15 |  | 0.5043% | Tech/Econ | 24% | 91.8809 | 0.019258 | 0.001656
Tech | Healthcare | Space Heating | Boilers | TRC | New | NN5342 | Retro-Commissioning | Retro-Commissioning | NonEquip | 5 |  | 0% | Tech/Econ | 16% | 0 | 0 | 0
Tech | Healthcare | Space Heating | Boilers | TRC | New | NN4328 | Water Cooled Refrigeration Heat Recovery | Water Cooled Refrigeration Heat Recovery | NonEquip | 20 |  | 0% | Tech/Econ | 10% | 0 | 0 | 0
Tech | Healthcare | Space Heating | Boilers | TRC | New | NN4276 | Warehouse Loading Dock Seals | Warehouse Loading Dock Seals | NonEquip | 18 |  | 0% | Tech/Econ | 0.4041% | 0 | 0 | 0
Tech | Healthcare | Space Heating | Boilers | TRC | New | NN4250 | Wall Insulation | Wall Insulation | NonEquip | 20 |  | 57% | Tech/Econ | 0% | 0 | 0 | 0
Tech | Healthcare | Space Heating | Boilers | TRC | New | NN4172 | Smart Thermostat | Smart Thermostat | NonEquip | 11 |  | 45.33% | Tech/Econ | 10% | 0 | 0 | 0
Tech | Healthcare | Space Heating | Boilers | TRC | New | NN4094 | Roof Insulation | Roof Insulation | NonEquip | 20 |  | 37.5% | Tech/Econ | 0.8355% | 0 | 0 | 0
Tech | Healthcare | Space Heating | Boilers | TRC | New | NN4068 | Programmable Thermostat | Programmable Thermostat | NonEquip | 11 |  | 0% | Tech/Econ | 3.6% | 0 | 0 | 0
Tech | Healthcare | Space Heating | Boilers | TRC | New | NN4016 | Low U-Value Windows | Low U-Value Windows | NonEquip | 20 |  | 20.9% | Tech/Econ | 10% | 0 | 0 | 0
Tech | Healthcare | Space Heating | Boilers | TRC | New | NN3938 | Infiltration Reduction - Air Sealing | Infiltration Reduction - Air Sealing | NonEquip | 11 |  | 0% | Tech/Econ | 0.2021% | 0 | 0 | 0
Tech | Healthcare | Space Heating | Boilers | TRC | New | NN3860 | Hotel Card Energy Control Systems | Hotel Card Energy Control Systems | NonEquip | 15 |  | 0% | Tech/Econ | 0% | 0 | 0 | 0
Tech | Healthcare | Space Heating | Boilers | TRC | New | NN3782 | Green Roof | Green Roof | NonEquip | 15 |  | 0.49% | Tech/Econ | 1.291% | 0 | 0 | 0
Tech | Healthcare | Space Heating | Boilers | TRC | New | NN3730 | Floor Insulation | Floor Insulation | NonEquip | 20 |  | 13.12% | Tech/Econ | 0.4384% | 0 | 0 | 0
Tech | Healthcare | Space Heating | Boilers | TRC | New | NN3652 | Facility Energy Management System | Facility Energy Management System | NonEquip | 15 |  | 4.276% | Tech/Econ | 20% | 0 | 0 | 0
Tech | Healthcare | Space Heating | Boilers | TRC | New | NN3574 | ECM Motors on Furnaces | ECM Motors on Furnaces | NonEquip | 15 | Forced air furnace | 0% | Tech/Econ | 1.706% | 0 | 0 | 0
Tech | Healthcare | Space Heating | Boilers | TRC | New | NN3548 | Duct Sealing Repair | Duct Sealing Repair | NonEquip | 15 |  | 0% | Tech/Econ | 12% | 0 | 0 | 0
Tech | Healthcare | Space Heating | Boilers | TRC | New | NN3496 | Duct Insulation | Duct Insulation | NonEquip | 15 |  | 0% | Tech/Econ | 2.045% | 0 | 0 | 0
Tech | Healthcare | Space Heating | Boilers | TRC | New | NN3444 | Destratification Fans | Destratification Fans | NonEquip | 10 |  | 0% | Tech/Econ | 14.56% | 0 | 0 | 0
Tech | Healthcare | Space Heating | Boilers | TRC | New | NN3392 | Dedicated Outdoor Air System on VRF unit | Dedicated Outdoor Air System on VRF unit | NonEquip | 15 | Residential/split system heat pump | 0% | Tech/Econ | 10% | 0 | 0 | 0
Tech | Healthcare | Space Heating | Boilers | TRC | New | NN3340 | Cool Roof | Cool Roof | NonEquip | 15 |  | 72.32% | Tech/Econ | 0.1786% | 0 | 0 | 0
Tech | Healthcare | Space Heating | Boilers | TRC | New | NN3236 | Ceiling Insulation(R30 to R38) | Ceiling Insulation(R30 to R38) | NonEquip | 20 |  | 0% | Tech/Econ | 0.1689% | 0 | 0 | 0
Tech | Healthcare | Space Heating | Boilers | TRC | New | NN3184 | Ceiling Insulation(R2 to R38) | Ceiling Insulation(R2 to R38) | NonEquip | 20 |  | 0% | Tech/Econ | 11.4% | 0 | 0 | 0
Tech | Healthcare | Space Heating | Boilers | TRC | New | NN3132 | Ceiling Insulation(R19 to R38) | Ceiling Insulation(R19 to R38) | NonEquip | 20 |  | 0% | Tech/Econ | 0.6332% | 0 | 0 | 0
Tech | Healthcare | Space Heating | Boilers | TRC | New | NN3080 | Ceiling Insulation(R12 to R38) | Ceiling Insulation(R12 to R38) | NonEquip | 20 |  | 0% | Tech/Econ | 1.372% | 0 | 0 | 0
Tech | Healthcare | Space Heating | Boilers | TRC | New | NN3002 | Air Curtains | Air Curtains | NonEquip | 8 |  | 28.37% | Tech/Econ | 0.2468% | 0 | 0 | 0
Tech | Healthcare | Space Heating | Boilers | TRC | Existing | NE5329 | Retro-Commissioning | Retro-Commissioning | NonEquip | 5 |  | 21.99% | Tech/Econ | 16% | 0 | 0 | 0
Tech | Healthcare | Space Heating | Boilers | TRC | Existing | NE4315 | Water Cooled Refrigeration Heat Recovery | Water Cooled Refrigeration Heat Recovery | NonEquip | 20 |  | 0% | Tech/Econ | 10% | 0 | 0 | 0
Tech | Healthcare | Space Heating | Boilers | TRC | Existing | NE4263 | Warehouse Loading Dock Seals | Warehouse Loading Dock Seals | NonEquip | 18 |  | 0% | Tech/Econ | 0.4459% | 0 | 0 | 0
Tech | Healthcare | Space Heating | Boilers | TRC | Existing | NE4237 | Wall Insulation | Wall Insulation | NonEquip | 20 |  | 26.6% | Tech/Econ | 1.002% | 0 | 0 | 0
Tech | Healthcare | Space Heating | Boilers | TRC | Existing | NE4159 | Smart Thermostat | Smart Thermostat | NonEquip | 11 |  | 45.33% | Tech/Econ | 10% | 0 | 0 | 0
Tech | Healthcare | Space Heating | Boilers | TRC | Existing | NE4081 | Roof Insulation | Roof Insulation | NonEquip | 20 |  | 37.5% | Tech/Econ | 1.844% | 0 | 0 | 0
Tech | Healthcare | Space Heating | Boilers | TRC | Existing | NE4055 | Programmable Thermostat | Programmable Thermostat | NonEquip | 11 |  | 0% | Tech/Econ | 3.6% | 0 | 0 | 0
Tech | Healthcare | Space Heating | Boilers | TRC | Existing | NE4003 | Low U-Value Windows | Low U-Value Windows | NonEquip | 20 |  | 8.361% | Tech/Econ | 46% | 0 | 0 | 0
Tech | Healthcare | Space Heating | Boilers | TRC | Existing | NE3925 | Infiltration Reduction - Air Sealing | Infiltration Reduction - Air Sealing | NonEquip | 11 |  | 44.79% | Tech/Econ | 0.223% | 0 | 0 | 0
Tech | Healthcare | Space Heating | Boilers | TRC | Existing | NE3847 | Hotel Card Energy Control Systems | Hotel Card Energy Control Systems | NonEquip | 15 |  | 0% | Tech/Econ | 0% | 0 | 0 | 0
Tech | Healthcare | Space Heating | Boilers | TRC | Existing | NE3769 | Green Roof | Green Roof | NonEquip | 15 |  | 0.098% | Tech/Econ | 1.425% | 0 | 0 | 0
Tech | Healthcare | Space Heating | Boilers | TRC | Existing | NE3717 | Floor Insulation | Floor Insulation | NonEquip | 20 |  | 5.25% | Tech/Econ | 0.4837% | 0 | 0 | 0
Tech | Healthcare | Space Heating | Boilers | TRC | Existing | NE3639 | Facility Energy Management System | Facility Energy Management System | NonEquip | 15 |  | 0.5043% | Tech/Econ | 20% | 0 | 0 | 0
Tech | Healthcare | Space Heating | Boilers | TRC | Existing | NE3561 | ECM Motors on Furnaces | ECM Motors on Furnaces | NonEquip | 15 | Forced air furnace | 0% | Tech/Econ | 1.706% | 0 | 0 | 0
Tech | Healthcare | Space Heating | Boilers | TRC | Existing | NE3535 | Duct Sealing Repair | Duct Sealing Repair | NonEquip | 15 |  | 0% | Tech/Econ | 12% | 0 | 0 | 0
Tech | Healthcare | Space Heating | Boilers | TRC | Existing | NE3483 | Duct Insulation | Duct Insulation | NonEquip | 15 |  | 0% | Tech/Econ | 2.045% | 0 | 0 | 0
Tech | Healthcare | Space Heating | Boilers | TRC | Existing | NE3431 | Destratification Fans | Destratification Fans | NonEquip | 10 |  | 0% | Tech/Econ | 14.56% | 0 | 0 | 0
Tech | Healthcare | Space Heating | Boilers | TRC | Existing | NE3379 | Dedicated Outdoor Air System on VRF unit | Dedicated Outdoor Air System on VRF unit | NonEquip | 15 | Residential/split system heat pump | 0% | Tech/Econ | 10% | 0 | 0 | 0
Tech | Healthcare | Space Heating | Boilers | TRC | Existing | NE3327 | Cool Roof | Cool Roof | NonEquip | 15 |  | 72.71% | Tech/Econ | 0.197% | 0 | 0 | 0
Tech | Healthcare | Space Heating | Boilers | TRC | Existing | NE3223 | Ceiling Insulation(R30 to R38) | Ceiling Insulation(R30 to R38) | NonEquip | 20 |  | 11.4% | Tech/Econ | 0.1863% | 0 | 0 | 0
Tech | Healthcare | Space Heating | Boilers | TRC | Existing | NE3171 | Ceiling Insulation(R2 to R38) | Ceiling Insulation(R2 to R38) | NonEquip | 20 |  | 45.6% | Tech/Econ | 12.58% | 0 | 0 | 0
Tech | Healthcare | Space Heating | Boilers | TRC | Existing | NE3119 | Ceiling Insulation(R19 to R38) | Ceiling Insulation(R19 to R38) | NonEquip | 20 |  | 22.8% | Tech/Econ | 0.6987% | 0 | 0 | 0
Tech | Healthcare | Space Heating | Boilers | TRC | Existing | NE3067 | Ceiling Insulation(R12 to R38) | Ceiling Insulation(R12 to R38) | NonEquip | 20 |  | 34.2% | Tech/Econ | 1.514% | 0 | 0 | 0
Tech | Healthcare | Space Heating | Boilers | TRC | Existing | NE2989 | Air Curtains | Air Curtains | NonEquip | 8 |  | 33.45% | Tech/Econ | 0.2468% | 0 | 0 | 0
Tech | Healthcare | Domestic Hot Water | "Point-of-Use" water heaters | TRC | New | NN5420 | Retro-Commissioning | Retro-Commissioning | NonEquip | 5 |  | 0% | Tech/Econ | 16% | 0 | 0 | 0
Tech | Healthcare | Domestic Hot Water | "Point-of-Use" water heaters | TRC | New | NN2924 | Thermostatic Shower Restriction Valve | Thermostatic Shower Restriction Valve | NonEquip | 10 | Centralized water heaters | 0% | Tech/Econ | 8.509% | 0 | 0 | 0
Tech | Healthcare | Domestic Hot Water | "Point-of-Use" water heaters | TRC | New | NN2898 | Tank Wrap on Water Heater | Tank Wrap on Water Heater | NonEquip | 7 | Centralized water heaters | 0% | Tech/Econ | 2.814% | 0 | 0 | 0
Tech | Healthcare | Domestic Hot Water | "Point-of-Use" water heaters | TRC | New | NN2872 | Low-Flow Pre-Rinse Sprayers | Low-Flow Pre-Rinse Sprayers | NonEquip | 5 | Centralized water heaters | 0% | Tech/Econ | 25.29% | 0 | 0 | 0
Tech | Healthcare | Domestic Hot Water | "Point-of-Use" water heaters | TRC | New | NN2846 | Low Flow Shower Head | Low Flow Shower Head | NonEquip | 10 | Centralized water heaters | 0% | Tech/Econ | 1.731% | 0 | 0 | 0
Tech | Healthcare | Domestic Hot Water | "Point-of-Use" water heaters | TRC | New | NN2820 | Hot Water Pipe Insulation | Hot Water Pipe Insulation | NonEquip | 13 | Centralized water heaters | 0% | Tech/Econ | 15.11% | 0 | 0 | 0
Tech | Healthcare | Domestic Hot Water | "Point-of-Use" water heaters | TRC | New | NN2794 | Hot Water Circulation Pump Control | Hot Water Circulation Pump Control | NonEquip | 15 | Centralized water heaters | 0% | Tech/Econ | 7.256% | 0 | 0 | 0
Tech | Healthcare | Domestic Hot Water | "Point-of-Use" water heaters | TRC | New | NN2768 | Faucet Aerator | Faucet Aerator | NonEquip | 10 | Centralized water heaters | 0% | Tech/Econ | 2.204% | 0 | 0 | 0
Tech | Healthcare | Domestic Hot Water | "Point-of-Use" water heaters | TRC | New | NN2742 | Drain Water Heat Recovery | Drain Water Heat Recovery | NonEquip | 15 | Centralized water heaters | 0% | Tech/Econ | 12.27% | 0 | 0 | 0
Tech | Healthcare | Domestic Hot Water | "Point-of-Use" water heaters | TRC | Existing | NE5407 | Retro-Commissioning | Retro-Commissioning | NonEquip | 5 |  | 21.99% | Tech/Econ | 16% | 7638.4839 | 1.277 | 3.9593
Tech | Healthcare | Domestic Hot Water | "Point-of-Use" water heaters | TRC | Existing | NE2911 | Thermostatic Shower Restriction Valve | Thermostatic Shower Restriction Valve | NonEquip | 10 | Centralized water heaters | 0% | Tech/Econ | 8.14% | 0 | 0 | 0
Tech | Healthcare | Domestic Hot Water | "Point-of-Use" water heaters | TRC | Existing | NE2885 | Tank Wrap on Water Heater | Tank Wrap on Water Heater | NonEquip | 7 | Centralized water heaters | 0% | Tech/Econ | 2.814% | 0 | 0 | 0
Tech | Healthcare | Domestic Hot Water | "Point-of-Use" water heaters | TRC | Existing | NE2859 | Low-Flow Pre-Rinse Sprayers | Low-Flow Pre-Rinse Sprayers | NonEquip | 5 | Centralized water heaters | 0% | Tech/Econ | 24.12% | 0 | 0 | 0
Tech | Healthcare | Domestic Hot Water | "Point-of-Use" water heaters | TRC | Existing | NE2833 | Low Flow Shower Head | Low Flow Shower Head | NonEquip | 10 | Centralized water heaters | 0% | Tech/Econ | 1.656% | 0 | 0 | 0
Tech | Healthcare | Domestic Hot Water | "Point-of-Use" water heaters | TRC | Existing | NE2807 | Hot Water Pipe Insulation | Hot Water Pipe Insulation | NonEquip | 13 | Centralized water heaters | 0% | Tech/Econ | 14.45% | 0 | 0 | 0
Tech | Healthcare | Domestic Hot Water | "Point-of-Use" water heaters | TRC | Existing | NE2781 | Hot Water Circulation Pump Control | Hot Water Circulation Pump Control | NonEquip | 15 | Centralized water heaters | 0% | Tech/Econ | 6.942% | 0 | 0 | 0
Tech | Healthcare | Domestic Hot Water | "Point-of-Use" water heaters | TRC | Existing | NE2755 | Faucet Aerator | Faucet Aerator | NonEquip | 10 | Centralized water heaters | 0% | Tech/Econ | 2.109% | 0 | 0 | 0
Tech | Healthcare | Domestic Hot Water | "Point-of-Use" water heaters | TRC | Existing | NE2729 | Drain Water Heat Recovery | Drain Water Heat Recovery | NonEquip | 15 | Centralized water heaters | 0% | Tech/Econ | 12.27% | 0 | 0 | 0
Tech | Healthcare | Domestic Hot Water | "Point-of-Use" water heaters | TRC | Turnover | ET395 | Instantaneous Hot Water System | Instantaneous Hot Water System | Equip | 20 | "Point-of-Use" water heaters | 94.56% | Tech/Econ | 5.847% | 12706.5432 | 1.4076 | 1.622
Tech | Healthcare | Domestic Hot Water | "Point-of-Use" water heaters | TRC | Turnover | ET317 | Energy Star Commercial Dishwasher | Energy Star Commercial Dishwasher | Equip | 15 | "Point-of-Use" water heaters | 29.7% | Tech/Econ | 29.42% | 22000.1581 | 1.5964 | -0.00016984
Tech | Healthcare | Domestic Hot Water | "Point-of-Use" water heaters | TRC | New | EN421 | Instantaneous Hot Water System | Instantaneous Hot Water System | Equip | 20 | "Point-of-Use" water heaters | 94.56% | Tech/Econ | 5.847% | 83.8654 | 0.0092907 | 0.010706
Tech | Healthcare | Domestic Hot Water | "Point-of-Use" water heaters | TRC | New | EN343 | Energy Star Commercial Dishwasher | Energy Star Commercial Dishwasher | Equip | 15 | "Point-of-Use" water heaters | 29.7% | Tech/Econ | 29.42% | 195.3202 | 0.014173 | -1.5079e-06
Tech | Hospitals | Refrigeration | Walk-in cooler | TRC | New | NN5317 | Retro-Commissioning | Retro-Commissioning | NonEquip | 5 |  | 0% | Tech/Econ | 16% | 0 | 0 | 0
Tech | Hospitals | Refrigeration | Walk-in cooler | TRC | New | NN4901 | Strip Curtains for Walk-ins | Strip Curtains for Walk-ins | NonEquip | 4 | Walk-in cooler | 3.76% | Tech/Econ | 2.115% | 0 | 0 | 0
Tech | Hospitals | Refrigeration | Walk-in cooler | TRC | New | NN4875 | Refrigerated Display Case Lighting Controls | Refrigerated Display Case Lighting Controls | NonEquip | 8 | Display cases | 0% | Tech/Econ | 0.9365% | 0 | 0 | 0
Tech | Hospitals | Refrigeration | Walk-in cooler | TRC | New | NN4849 | PSC to ECM Evaporator Fan Motor (Walk-In, Refrigerator) | PSC to ECM Evaporator Fan Motor (Walk-In, Refrigerator) | NonEquip | 15 | Walk-in cooler | 68.68% | Tech/Econ | 37.5% | 1153.5933 | 0.14957 | 0.12528
Tech | Hospitals | Refrigeration | Walk-in cooler | TRC | New | NN4823 | PSC to ECM Evaporator Fan Motor (Reach-In) | PSC to ECM Evaporator Fan Motor (Reach-In) | NonEquip | 15 | Display cases | 0% | Tech/Econ | 37.5% | 0 | 0 | 0
Tech | Hospitals | Refrigeration | Walk-in cooler | TRC | New | NN4797 | Night Covers for Display Cases | Night Covers for Display Cases | NonEquip | 5 | Display cases | 0% | Tech/Econ | 1.877% | 0 | 0 | 0
Tech | Hospitals | Refrigeration | Walk-in cooler | TRC | New | NN4771 | High R-Value Glass Doors | High R-Value Glass Doors | NonEquip | 12 | Display cases | 0% | Tech/Econ | 0% | 0 | 0 | 0
Tech | Hospitals | Refrigeration | Walk-in cooler | TRC | New | NN4745 | High Efficiency Refrigeration Compressor | High Efficiency Refrigeration Compressor | NonEquip | 13 | Display cases | 0% | Tech/Econ | 6.922% | 0 | 0 | 0
Tech | Hospitals | Refrigeration | Walk-in cooler | TRC | New | NN4719 | Freezer-Cooler Replacement Gaskets | Freezer-Cooler Replacement Gaskets | NonEquip | 4 | Display cases | 0% | Tech/Econ | 0% | 0 | 0 | 0
Tech | Hospitals | Refrigeration | Walk-in cooler | TRC | New | NN4693 | Floating Head Pressure Controls | Floating Head Pressure Controls | NonEquip | 15 |  | 24.64% | Tech/Econ | 6.05% | 49.565 | 0.0064264 | 0.0053829
Tech | Hospitals | Refrigeration | Walk-in cooler | TRC | New | NN4667 | Demand Defrost | Demand Defrost | NonEquip | 10 | Walk-in cooler | 0% | Tech/Econ | 30% | 0 | 0 | 0
Tech | Hospitals | Refrigeration | Walk-in cooler | TRC | New | NN4641 | Automatic Door Closer for Walk-in Coolers and Freezers | Automatic Door Closer for Walk-in Coolers and Freezers | NonEquip | 8 | Walk-in cooler | 55.99% | Tech/Econ | 3.131% | 32.1181 | 0.0041643 | 0.0034881
Tech | Hospitals | Refrigeration | Walk-in cooler | TRC | New | NN4615 | Anti-Sweat Controls | Anti-Sweat Controls | NonEquip | 8 | Display cases | 0% | Tech/Econ | 85% | 0 | 0 | 0
Tech | Hospitals | Refrigeration | Walk-in cooler | TRC | Existing | NE5304 | Retro-Commissioning | Retro-Commissioning | NonEquip | 5 |  | 21.99% | Tech/Econ | 16% | 13437.5266 | 5.6659 | 0.065095
Tech | Hospitals | Refrigeration | Walk-in cooler | TRC | Existing | NE4888 | Strip Curtains for Walk-ins | Strip Curtains for Walk-ins | NonEquip | 4 | Walk-in cooler | 3.76% | Tech/Econ | 2.115% | 283.6939 | 0.036782 | 0.03081
Tech | Hospitals | Refrigeration | Walk-in cooler | TRC | Existing | NE4862 | Refrigerated Display Case Lighting Controls | Refrigerated Display Case Lighting Controls | NonEquip | 8 | Display cases | 0% | Tech/Econ | 2.524% | 0 | 0 | 0
Tech | Hospitals | Refrigeration | Walk-in cooler | TRC | Existing | NE4836 | PSC to ECM Evaporator Fan Motor (Walk-In, Refrigerator) | PSC to ECM Evaporator Fan Motor (Walk-In, Refrigerator) | NonEquip | 15 | Walk-in cooler | 17.17% | Tech/Econ | 37.5% | 32484.1388 | 4.2117 | 3.5279
Tech | Hospitals | Refrigeration | Walk-in cooler | TRC | Existing | NE4810 | PSC to ECM Evaporator Fan Motor (Reach-In) | PSC to ECM Evaporator Fan Motor (Reach-In) | NonEquip | 15 | Display cases | 0% | Tech/Econ | 37.5% | 0 | 0 | 0
Tech | Hospitals | Refrigeration | Walk-in cooler | TRC | Existing | NE4784 | Night Covers for Display Cases | Night Covers for Display Cases | NonEquip | 5 | Display cases | 0% | Tech/Econ | 1.877% | 0 | 0 | 0
Tech | Hospitals | Refrigeration | Walk-in cooler | TRC | Existing | NE4758 | High R-Value Glass Doors | High R-Value Glass Doors | NonEquip | 12 | Display cases | 0% | Tech/Econ | 23.81% | 0 | 0 | 0
Tech | Hospitals | Refrigeration | Walk-in cooler | TRC | Existing | NE4732 | High Efficiency Refrigeration Compressor | High Efficiency Refrigeration Compressor | NonEquip | 13 | Display cases | 0% | Tech/Econ | 6.922% | 0 | 0 | 0
Tech | Hospitals | Refrigeration | Walk-in cooler | TRC | Existing | NE4706 | Freezer-Cooler Replacement Gaskets | Freezer-Cooler Replacement Gaskets | NonEquip | 4 | Display cases | 0% | Tech/Econ | 3.131% | 0 | 0 | 0
Tech | Hospitals | Refrigeration | Walk-in cooler | TRC | Existing | NE4680 | Floating Head Pressure Controls | Floating Head Pressure Controls | NonEquip | 15 |  | 24.64% | Tech/Econ | 6.05% | 5492.5222 | 0.71213 | 0.5965
Tech | Hospitals | Refrigeration | Walk-in cooler | TRC | Existing | NE4654 | Demand Defrost | Demand Defrost | NonEquip | 10 | Walk-in cooler | 63.61% | Tech/Econ | 30% | 90072.9988 | 11.6784 | 9.7821
Tech | Hospitals | Refrigeration | Walk-in cooler | TRC | Existing | NE4628 | Automatic Door Closer for Walk-in Coolers and Freezers | Automatic Door Closer for Walk-in Coolers and Freezers | NonEquip | 8 | Walk-in cooler | 55.99% | Tech/Econ | 3.131% | 6363.271 | 0.82503 | 0.69107
Tech | Hospitals | Refrigeration | Walk-in cooler | TRC | Existing | NE4602 | Anti-Sweat Controls | Anti-Sweat Controls | NonEquip | 8 | Display cases | 0% | Tech/Econ | 85% | 0 | 0 | 0
Tech | Hospitals | Refrigeration | Vending and ice makers | TRC | New | NN5317 | Retro-Commissioning | Retro-Commissioning | NonEquip | 5 |  | 0% | Tech/Econ | 16% | 0 | 0 | 0
Tech | Hospitals | Refrigeration | Vending and ice makers | TRC | New | NN4901 | Strip Curtains for Walk-ins | Strip Curtains for Walk-ins | NonEquip | 4 | Walk-in cooler | 0% | Tech/Econ | 2.115% | 0 | 0 | 0
Tech | Hospitals | Refrigeration | Vending and ice makers | TRC | New | NN4875 | Refrigerated Display Case Lighting Controls | Refrigerated Display Case Lighting Controls | NonEquip | 8 | Display cases | 0% | Tech/Econ | 0.9365% | 0 | 0 | 0
Tech | Hospitals | Refrigeration | Vending and ice makers | TRC | New | NN4849 | PSC to ECM Evaporator Fan Motor (Walk-In, Refrigerator) | PSC to ECM Evaporator Fan Motor (Walk-In, Refrigerator) | NonEquip | 15 | Walk-in cooler | 0% | Tech/Econ | 37.5% | 0 | 0 | 0
Tech | Hospitals | Refrigeration | Vending and ice makers | TRC | New | NN4823 | PSC to ECM Evaporator Fan Motor (Reach-In) | PSC to ECM Evaporator Fan Motor (Reach-In) | NonEquip | 15 | Display cases | 0% | Tech/Econ | 37.5% | 0 | 0 | 0
Tech | Hospitals | Refrigeration | Vending and ice makers | TRC | New | NN4797 | Night Covers for Display Cases | Night Covers for Display Cases | NonEquip | 5 | Display cases | 0% | Tech/Econ | 1.877% | 0 | 0 | 0
Tech | Hospitals | Refrigeration | Vending and ice makers | TRC | New | NN4771 | High R-Value Glass Doors | High R-Value Glass Doors | NonEquip | 12 | Display cases | 0% | Tech/Econ | 0% | 0 | 0 | 0
Tech | Hospitals | Refrigeration | Vending and ice makers | TRC | New | NN4745 | High Efficiency Refrigeration Compressor | High Efficiency Refrigeration Compressor | NonEquip | 13 | Display cases | 0% | Tech/Econ | 6.922% | 0 | 0 | 0
Tech | Hospitals | Refrigeration | Vending and ice makers | TRC | New | NN4719 | Freezer-Cooler Replacement Gaskets | Freezer-Cooler Replacement Gaskets | NonEquip | 4 | Display cases | 0% | Tech/Econ | 0% | 0 | 0 | 0
Tech | Hospitals | Refrigeration | Vending and ice makers | TRC | New | NN4693 | Floating Head Pressure Controls | Floating Head Pressure Controls | NonEquip | 15 |  | 24.64% | Tech/Econ | 6.05% | 247.736 | 0.03212 | 0.026905
Tech | Hospitals | Refrigeration | Vending and ice makers | TRC | New | NN4667 | Demand Defrost | Demand Defrost | NonEquip | 10 | Walk-in cooler | 0% | Tech/Econ | 30% | 0 | 0 | 0
Tech | Hospitals | Refrigeration | Vending and ice makers | TRC | New | NN4641 | Automatic Door Closer for Walk-in Coolers and Freezers | Automatic Door Closer for Walk-in Coolers and Freezers | NonEquip | 8 | Walk-in cooler | 0% | Tech/Econ | 3.131% | 0 | 0 | 0
Tech | Hospitals | Refrigeration | Vending and ice makers | TRC | New | NN4615 | Anti-Sweat Controls | Anti-Sweat Controls | NonEquip | 8 | Display cases | 0% | Tech/Econ | 85% | 0 | 0 | 0
Tech | Hospitals | Refrigeration | Vending and ice makers | TRC | Existing | NE5304 | Retro-Commissioning | Retro-Commissioning | NonEquip | 5 |  | 21.99% | Tech/Econ | 16% | 65865.8557 | 27.7724 | 0.31907
Tech | Hospitals | Refrigeration | Vending and ice makers | TRC | Existing | NE4888 | Strip Curtains for Walk-ins | Strip Curtains for Walk-ins | NonEquip | 4 | Walk-in cooler | 0% | Tech/Econ | 2.115% | 0 | 0 | 0
Tech | Hospitals | Refrigeration | Vending and ice makers | TRC | Existing | NE4862 | Refrigerated Display Case Lighting Controls | Refrigerated Display Case Lighting Controls | NonEquip | 8 | Display cases | 0% | Tech/Econ | 2.524% | 0 | 0 | 0
Tech | Hospitals | Refrigeration | Vending and ice makers | TRC | Existing | NE4836 | PSC to ECM Evaporator Fan Motor (Walk-In, Refrigerator) | PSC to ECM Evaporator Fan Motor (Walk-In, Refrigerator) | NonEquip | 15 | Walk-in cooler | 0% | Tech/Econ | 37.5% | 0 | 0 | 0
Tech | Hospitals | Refrigeration | Vending and ice makers | TRC | Existing | NE4810 | PSC to ECM Evaporator Fan Motor (Reach-In) | PSC to ECM Evaporator Fan Motor (Reach-In) | NonEquip | 15 | Display cases | 0% | Tech/Econ | 37.5% | 0 | 0 | 0
Tech | Hospitals | Refrigeration | Vending and ice makers | TRC | Existing | NE4784 | Night Covers for Display Cases | Night Covers for Display Cases | NonEquip | 5 | Display cases | 0% | Tech/Econ | 1.877% | 0 | 0 | 0
Tech | Hospitals | Refrigeration | Vending and ice makers | TRC | Existing | NE4758 | High R-Value Glass Doors | High R-Value Glass Doors | NonEquip | 12 | Display cases | 0% | Tech/Econ | 23.81% | 0 | 0 | 0
Tech | Hospitals | Refrigeration | Vending and ice makers | TRC | Existing | NE4732 | High Efficiency Refrigeration Compressor | High Efficiency Refrigeration Compressor | NonEquip | 13 | Display cases | 0% | Tech/Econ | 6.922% | 0 | 0 | 0
Tech | Hospitals | Refrigeration | Vending and ice makers | TRC | Existing | NE4706 | Freezer-Cooler Replacement Gaskets | Freezer-Cooler Replacement Gaskets | NonEquip | 4 | Display cases | 0% | Tech/Econ | 3.131% | 0 | 0 | 0
Tech | Hospitals | Refrigeration | Vending and ice makers | TRC | Existing | NE4680 | Floating Head Pressure Controls | Floating Head Pressure Controls | NonEquip | 15 |  | 24.64% | Tech/Econ | 6.05% | 26922.341 | 3.4906 | 2.9238
Tech | Hospitals | Refrigeration | Vending and ice makers | TRC | Existing | NE4654 | Demand Defrost | Demand Defrost | NonEquip | 10 | Walk-in cooler | 0% | Tech/Econ | 30% | 0 | 0 | 0
Tech | Hospitals | Refrigeration | Vending and ice makers | TRC | Existing | NE4628 | Automatic Door Closer for Walk-in Coolers and Freezers | Automatic Door Closer for Walk-in Coolers and Freezers | NonEquip | 8 | Walk-in cooler | 0% | Tech/Econ | 3.131% | 0 | 0 | 0
Tech | Hospitals | Refrigeration | Vending and ice makers | TRC | Existing | NE4602 | Anti-Sweat Controls | Anti-Sweat Controls | NonEquip | 8 | Display cases | 0% | Tech/Econ | 85% | 0 | 0 | 0
Tech | Hospitals | Refrigeration | Vending and ice makers | TRC | Turnover | ET2574 | Energy Star Vending Machine | Energy Star Vending Machine | Equip | 14 | Vending and ice makers | 4.15% | Tech/Econ | 36% | 29491.1422 | 4.6281 | 2.8764
Tech | Hospitals | Refrigeration | Vending and ice makers | TRC | Turnover | ET2496 | Energy Star Ice Maker | Energy Star Ice Maker | Equip | 8 | Vending and ice makers | 32.68% | Tech/Econ | 11.39% | 72379.7394 | 9.3844 | 7.8606
Tech | Hospitals | Refrigeration | Vending and ice makers | TRC | New | EN2600 | Energy Star Vending Machine | Energy Star Vending Machine | Equip | 14 | Vending and ice makers | 4.15% | Tech/Econ | 36% | 261.8261 | 0.041089 | 0.025537
Tech | Hospitals | Refrigeration | Vending and ice makers | TRC | New | EN2522 | Energy Star Ice Maker | Energy Star Ice Maker | Equip | 8 | Vending and ice makers | 32.68% | Tech/Econ | 11.39% | 642.5966 | 0.083316 | 0.069788
Tech | Hospitals | Exterior Lighting | Street lighting | TRC | New | NN5291 | Retro-Commissioning | Retro-Commissioning | NonEquip | 5 |  | 0% | Tech/Econ | 16% | 0 | 0 | 0
Tech | Hospitals | Exterior Lighting | Street lighting | TRC | New | NN2977 | Outdoor Lighting Controls | Outdoor Lighting Controls | NonEquip | 8 | Exterior parking/lot lighting | 0% | Tech/Econ | 28% | 0 | 0 | 0
Tech | Hospitals | Exterior Lighting | Street lighting | TRC | New | NN2951 | Bi-Level Lighting Control (Exterior) | Bi-Level Lighting Control (Exterior) | NonEquip | 9 | Exterior parking/lot lighting | 0% | Tech/Econ | 31% | 0 | 0 | 0
Tech | Hospitals | Exterior Lighting | Street lighting | TRC | Existing | NE5278 | Retro-Commissioning | Retro-Commissioning | NonEquip | 5 |  | 21.99% | Tech/Econ | 16% | 1633.5685 | 0 | 0.0079134
Tech | Hospitals | Exterior Lighting | Street lighting | TRC | Existing | NE2964 | Outdoor Lighting Controls | Outdoor Lighting Controls | NonEquip | 8 | Exterior parking/lot lighting | 0% | Tech/Econ | 28% | 0 | 0 | 0
Tech | Hospitals | Exterior Lighting | Street lighting | TRC | Existing | NE2938 | Bi-Level Lighting Control (Exterior) | Bi-Level Lighting Control (Exterior) | NonEquip | 9 | Exterior parking/lot lighting | 0% | Tech/Econ | 31% | 0 | 0 | 0
Tech | Hospitals | Exterior Lighting | Street lighting | TRC | Turnover | ET786 | LED Traffic and Crosswalk Lighting | LED Traffic and Crosswalk Lighting | Equip | 10 | Street lighting | 0% | Tech/Econ | 37.14% | 0 | 0 | 0
Tech | Hospitals | Exterior Lighting | Street lighting | TRC | Turnover | ET747 | LED Street Lights | LED Street Lights | Equip | 18 | Street lighting | 0% | Tech/Econ | 66.53% | 0 | 0 | 0
Tech | Hospitals | Exterior Lighting | Street lighting | TRC | New | EN812 | LED Traffic and Crosswalk Lighting | LED Traffic and Crosswalk Lighting | Equip | 10 | Street lighting | 0% | Tech/Econ | 37.14% | 0 | 0 | 0
Tech | Hospitals | Exterior Lighting | Street lighting | TRC | New | EN773 | LED Street Lights | LED Street Lights | Equip | 18 | Street lighting | 0% | Tech/Econ | 66.53% | 0 | 0 | 0
Tech | Hospitals | Cooking | Steamer | TRC | Turnover | ET201 | Energy Star Steamer | Energy Star Steamer | Equip | 12 | Steamer | 11.72% | Tech/Econ | 56.63% | 6723.0899 | 0.98788 | 0.57361
Tech | Hospitals | Cooking | Steamer | TRC | New | EN227 | Energy Star Steamer | Energy Star Steamer | Equip | 12 | Steamer | 11.72% | Tech/Econ | 56.63% | 59.6884 | 0.0087705 | 0.0050925
Tech | Hospitals | Exterior Lighting | Spot lighting/Security/Flood | TRC | New | NN5291 | Retro-Commissioning | Retro-Commissioning | NonEquip | 5 |  | 0% | Tech/Econ | 16% | 0 | 0 | 0
Tech | Hospitals | Exterior Lighting | Spot lighting/Security/Flood | TRC | New | NN2977 | Outdoor Lighting Controls | Outdoor Lighting Controls | NonEquip | 8 | Exterior parking/lot lighting | 0% | Tech/Econ | 28% | 0 | 0 | 0
Tech | Hospitals | Exterior Lighting | Spot lighting/Security/Flood | TRC | New | NN2951 | Bi-Level Lighting Control (Exterior) | Bi-Level Lighting Control (Exterior) | NonEquip | 9 | Exterior parking/lot lighting | 0% | Tech/Econ | 31% | 0 | 0 | 0
Tech | Hospitals | Exterior Lighting | Spot lighting/Security/Flood | TRC | Existing | NE5278 | Retro-Commissioning | Retro-Commissioning | NonEquip | 5 |  | 21.99% | Tech/Econ | 16% | 1408.9234 | 0 | 0.0068252
Tech | Hospitals | Exterior Lighting | Spot lighting/Security/Flood | TRC | Existing | NE2964 | Outdoor Lighting Controls | Outdoor Lighting Controls | NonEquip | 8 | Exterior parking/lot lighting | 0% | Tech/Econ | 28% | 0 | 0 | 0
Tech | Hospitals | Exterior Lighting | Spot lighting/Security/Flood | TRC | Existing | NE2938 | Bi-Level Lighting Control (Exterior) | Bi-Level Lighting Control (Exterior) | NonEquip | 9 | Exterior parking/lot lighting | 0% | Tech/Econ | 31% | 0 | 0 | 0
Tech | Hospitals | Exterior Lighting | Spot lighting/Security/Flood | TRC | Turnover | ET669 | LED Exterior Lighting | LED Exterior Lighting | Equip | 13 | Spot lighting/Security/Flood | 4.268% | Tech/Econ | 60.51% | 1061.6619 | 0 | 0
Tech | Hospitals | Exterior Lighting | Spot lighting/Security/Flood | TRC | Turnover | ET552 | LED - 9W Flood | LED - 9W Flood | Equip | 15 | Spot lighting/Security/Flood | 13.31% | Tech/Econ | 86.15% | 5323.411 | 0 | 0
Tech | Hospitals | Exterior Lighting | Spot lighting/Security/Flood | TRC | Turnover | ET474 | CFL - 15W Flood | CFL - 15W Flood | Equip | 7.8 | Spot lighting/Security/Flood | 0% | Tech/Econ | 76.92% | 0 | 0 | 0
Tech | Hospitals | Exterior Lighting | Spot lighting/Security/Flood | TRC | New | EN695 | LED Exterior Lighting | LED Exterior Lighting | Equip | 13 | Spot lighting/Security/Flood | 4.624% | Tech/Econ | 60.51% | 2.9467 | 0 | 0
Tech | Hospitals | Exterior Lighting | Spot lighting/Security/Flood | TRC | New | EN578 | LED - 9W Flood | LED - 9W Flood | Equip | 15 | Spot lighting/Security/Flood | 86.42% | Tech/Econ | 86.15% | 306.9001 | 0 | 0
Tech | Hospitals | Exterior Lighting | Spot lighting/Security/Flood | TRC | New | EN500 | CFL - 15W Flood | CFL - 15W Flood | Equip | 7.8 | Spot lighting/Security/Flood | 0% | Tech/Econ | 76.92% | 0 | 0 | 0
Tech | Hospitals | Interior Lighting | Spot lighting | TRC | New | NN5265 | Retro-Commissioning | Retro-Commissioning | NonEquip | 5 |  | 0% | Tech/Econ | 16% | 0 | 0 | 0
Tech | Hospitals | Interior Lighting | Spot lighting | TRC | New | NN4433 | Interior Lighting Controls | Interior Lighting Controls | NonEquip | 8 | Overhead (fluorescent/LED/CFL U-shape) | 0% | Tech/Econ | 28% | 0 | 0 | 0
Tech | Hospitals | Interior Lighting | Spot lighting | TRC | New | NN4407 | Bi-Level Lighting Control (Interior) | Bi-Level Lighting Control (Interior) | NonEquip | 8 | Overhead (fluorescent/LED/CFL U-shape) | 0% | Tech/Econ | 31% | 0 | 0 | 0
Tech | Hospitals | Interior Lighting | Spot lighting | TRC | New | NN3705 | Facility Energy Management System | Facility Energy Management System | NonEquip | 15 |  | 4.276% | Tech/Econ | 24% | 7.7684 | 0.0011501 | 0.00099345
Tech | Hospitals | Interior Lighting | Spot lighting | TRC | Existing | NE5252 | Retro-Commissioning | Retro-Commissioning | NonEquip | 5 |  | 21.99% | Tech/Econ | 16% | 1566.8172 | 0.66065 | 0.00759
Tech | Hospitals | Interior Lighting | Spot lighting | TRC | Existing | NE4420 | Interior Lighting Controls | Interior Lighting Controls | NonEquip | 8 | Overhead (fluorescent/LED/CFL U-shape) | 0% | Tech/Econ | 28% | 0 | 0 | 0
Tech | Hospitals | Interior Lighting | Spot lighting | TRC | Existing | NE4394 | Bi-Level Lighting Control (Interior) | Bi-Level Lighting Control (Interior) | NonEquip | 8 | Overhead (fluorescent/LED/CFL U-shape) | 0% | Tech/Econ | 31% | 0 | 0 | 0
Tech | Hospitals | Interior Lighting | Spot lighting | TRC | Existing | NE3692 | Facility Energy Management System | Facility Energy Management System | NonEquip | 15 |  | 5.375% | Tech/Econ | 24% | 582.0078 | 0.086162 | 0.074429
Tech | Hospitals | Interior Lighting | Spot lighting | TRC | Turnover | ET1605 | LED Display Lighting (Interior) | LED Display Lighting (Interior) | Equip | 15 | Spot lighting | 2.129% | Tech/Econ | 87.04% | 1579.7869 | 0.16592 | 0.15552
Tech | Hospitals | Interior Lighting | Spot lighting | TRC | Turnover | ET1566 | LED - 14W | LED - 14W | Equip | 15 | Spot lighting | 86.42% | Tech/Econ | 53.33% | 38569.0549 | 3.9202 | 3.8392
Tech | Hospitals | Interior Lighting | Spot lighting | TRC | Turnover | ET1449 | CFL-23W | CFL-23W | Equip | 7.8 | Spot lighting | 0% | Tech/Econ | 23.33% | 0 | 0 | 0
Tech | Hospitals | Interior Lighting | Spot lighting | TRC | New | EN1631 | LED Display Lighting (Interior) | LED Display Lighting (Interior) | Equip | 15 | Spot lighting | 0% | Tech/Econ | 87.04% | 0 | 0 | 0
Tech | Hospitals | Interior Lighting | Spot lighting | TRC | New | EN1592 | LED - 14W | LED - 14W | Equip | 15 | Spot lighting | 0% | Tech/Econ | 53.33% | 0 | 0 | 0
Tech | Hospitals | Interior Lighting | Spot lighting | TRC | New | EN1475 | CFL-23W | CFL-23W | Equip | 7.8 | Spot lighting | 0% | Tech/Econ | 23.33% | 0 | 0 | 0
Tech | Hospitals | Office Equipment | Servers | TRC | New | NN4589 | Smart Strip Plug Outlet | Smart Strip Plug Outlet | NonEquip | 4 |  | 43.9% | Tech/Econ | 1.187% | 5.6995 | 0.00084749 | 0.00058899
Tech | Hospitals | Office Equipment | Servers | TRC | New | NN4563 | Network PC Power Management | Network PC Power Management | NonEquip | 5 | Computers | 0% | Tech/Econ | 56.5% | 0 | 0 | 0
Tech | Hospitals | Office Equipment | Servers | TRC | Existing | NE4576 | Smart Strip Plug Outlet | Smart Strip Plug Outlet | NonEquip | 4 |  | 43.9% | Tech/Econ | 1.187% | 627.3419 | 0.093282 | 0.06483
Tech | Hospitals | Office Equipment | Servers | TRC | Existing | NE4550 | Network PC Power Management | Network PC Power Management | NonEquip | 5 | Computers | 0% | Tech/Econ | 56.5% | 0 | 0 | 0
Tech | Hospitals | Office Equipment | Servers | TRC | Turnover | ET2301 | Server Virtualization | Server Virtualization | Equip | 3 | Servers | 92% | Tech/Econ | 85.71% | 470078.5419 | 69.9662 | 48.6632
Tech | Hospitals | Office Equipment | Servers | TRC | Turnover | ET1137 | High Efficiency Data Center Cooling | High Efficiency Data Center Cooling | Equip | 20 | Servers | 15.96% | Tech/Econ | 28% | 5631.3943 | 1.291 | 0.74567
Tech | Hospitals | Office Equipment | Servers | TRC | New | EN2327 | Server Virtualization | Server Virtualization | Equip | 3 | Servers | 92% | Tech/Econ | 85.71% | 4173.4172 | 0.62117 | 0.43204
Tech | Hospitals | Office Equipment | Servers | TRC | New | EN1163 | High Efficiency Data Center Cooling | High Efficiency Data Center Cooling | Equip | 20 | Servers | 15.96% | Tech/Econ | 28% | 25.0647 | 0.0057462 | 0.0033189
Tech | Hospitals | Space Cooling | Residential-type central air conditioners | TRC | New | NN5369 | Retro-Commissioning | Retro-Commissioning | NonEquip | 5 |  | 0% | Tech/Econ | 16% | 0 | 0 | 0
Tech | Hospitals | Space Cooling | Residential-type central air conditioners | TRC | New | NN4381 | Window Sun Protection | Window Sun Protection | NonEquip | 10 |  | 15.35% | Tech/Econ | 16% | 27.6004 | 0.0099659 | -0.00014409
Tech | Hospitals | Space Cooling | Residential-type central air conditioners | TRC | New | NN4355 | Waterside Economizer | Waterside Economizer | NonEquip | 20 |  | 19.15% | Tech/Econ | 5.556% | 0 | 0 | 0
Tech | Hospitals | Space Cooling | Residential-type central air conditioners | TRC | New | NN4147 | Smart Thermostat | Smart Thermostat | NonEquip | 11 |  | 31.48% | Tech/Econ | 10% | 33.644 | 0.0028122 | 0
Tech | Hospitals | Space Cooling | Residential-type central air conditioners | TRC | New | NN4043 | Programmable Thermostat | Programmable Thermostat | NonEquip | 11 |  | 0% | Tech/Econ | 3.6% | 0 | 0 | 0
Tech | Hospitals | Space Cooling | Residential-type central air conditioners | TRC | New | NN3991 | Low U-Value Windows | Low U-Value Windows | NonEquip | 20 |  | 13.44% | Tech/Econ | 10% | 14.7331 | 0.0054763 | 0
Tech | Hospitals | Space Cooling | Residential-type central air conditioners | TRC | New | NN3913 | HVAC tune-up_RTU | HVAC tune-up_RTU | NonEquip | 5 | Packaged air conditioning units (RTUs) | 0% | Tech/Econ | 5% | 0 | 0 | 0
Tech | Hospitals | Space Cooling | Residential-type central air conditioners | TRC | New | NN3887 | HVAC tune-up | HVAC tune-up | NonEquip | 5 | Residential-type central air conditioners | 0% | Tech/Econ | 5% | 0 | 0 | 0
Tech | Hospitals | Space Cooling | Residential-type central air conditioners | TRC | New | NN3679 | Facility Energy Management System | Facility Energy Management System | NonEquip | 15 |  | 4.276% | Tech/Econ | 20% | 10.6657 | 0.001579 | 0
Tech | Hospitals | Space Cooling | Residential-type central air conditioners | TRC | New | NN3627 | Facility Commissioning | Facility Commissioning | NonEquip | 10 |  | 35.83% | Tech/Econ | 16% | 68.3632 | 0.011961 | 0.00057592
Tech | Hospitals | Space Cooling | Residential-type central air conditioners | TRC | New | NN3601 | Energy Recovery Ventilation System (ERV) | Energy Recovery Ventilation System (ERV) | NonEquip | 15 | Packaged air conditioning units (RTUs) | 0% | Tech/Econ | 9.935% | 0 | 0 | 0
Tech | Hospitals | Space Cooling | Residential-type central air conditioners | TRC | New | NN3523 | Duct Sealing Repair | Duct Sealing Repair | NonEquip | 15 |  | 0% | Tech/Econ | 12% | 0 | 0 | 0
Tech | Hospitals | Space Cooling | Residential-type central air conditioners | TRC | New | NN3471 | Duct Insulation | Duct Insulation | NonEquip | 15 |  | 0% | Tech/Econ | 2.045% | 0 | 0 | 0
Tech | Hospitals | Space Cooling | Residential-type central air conditioners | TRC | New | NN3419 | Dedicated Outdoor Air System on VRF unit | Dedicated Outdoor Air System on VRF unit | NonEquip | 15 | Residential-type central air conditioners | 58.91% | Tech/Econ | 17.5% | 44.1589 | 0.013437 | 0
Tech | Hospitals | Space Cooling | Residential-type central air conditioners | TRC | New | NN3367 | Cool Roof | Cool Roof | NonEquip | 15 |  | 72.49% | Tech/Econ | 0.253% | 0 | 0 | 0
Tech | Hospitals | Space Cooling | Residential-type central air conditioners | TRC | New | NN3315 | Chilled Water System - Variable Speed Drives | Chilled Water System - Variable Speed Drives | NonEquip | 13 | Central chillers inside | 0% | Tech/Econ | 24.74% | 0 | 0 | 0
Tech | Hospitals | Space Cooling | Residential-type central air conditioners | TRC | New | NN3289 | Chilled Water Controls Optimization | Chilled Water Controls Optimization | NonEquip | 10 | Central chillers inside | 0% | Tech/Econ | 12.5% | 0 | 0 | 0
Tech | Hospitals | Space Cooling | Residential-type central air conditioners | TRC | New | NN3211 | Ceiling Insulation(R2 to R38) | Ceiling Insulation(R2 to R38) | NonEquip | 20 |  | 0% | Tech/Econ | 2.21% | 0 | 0 | 0
Tech | Hospitals | Space Cooling | Residential-type central air conditioners | TRC | New | NN3107 | Ceiling Insulation(R12 to R38) | Ceiling Insulation(R12 to R38) | NonEquip | 20 |  | 0% | Tech/Econ | 0.266% | 0 | 0 | 0
Tech | Hospitals | Space Cooling | Residential-type central air conditioners | TRC | New | NN3055 | Airside Economizer | Airside Economizer | NonEquip | 10 | Packaged air conditioning units (RTUs) | 0% | Tech/Econ | 5.556% | 0 | 0 | 0
Tech | Hospitals | Space Cooling | Residential-type central air conditioners | TRC | Existing | NE5356 | Retro-Commissioning | Retro-Commissioning | NonEquip | 5 |  | 21.99% | Tech/Econ | 16% | 4223.0971 | 1.7807 | 0
Tech | Hospitals | Space Cooling | Residential-type central air conditioners | TRC | Existing | NE4368 | Window Sun Protection | Window Sun Protection | NonEquip | 10 |  | 7.839% | Tech/Econ | 16% | 1524.5772 | 0.55049 | -0.0079594
Tech | Hospitals | Space Cooling | Residential-type central air conditioners | TRC | Existing | NE4342 | Waterside Economizer | Waterside Economizer | NonEquip | 20 |  | 12.77% | Tech/Econ | 5.556% | 795.4954 | 0.30514 | 0
Tech | Hospitals | Space Cooling | Residential-type central air conditioners | TRC | Existing | NE4212 | Wall Insulation | Wall Insulation | NonEquip | 20 |  | 0% | Tech/Econ | 11.17% | 0 | 0 | 0
Tech | Hospitals | Space Cooling | Residential-type central air conditioners | TRC | Existing | NE4134 | Smart Thermostat | Smart Thermostat | NonEquip | 11 |  | 31.48% | Tech/Econ | 10% | 3645.2465 | 0.30469 | 0
Tech | Hospitals | Space Cooling | Residential-type central air conditioners | TRC | Existing | NE4108 | Roof Insulation | Roof Insulation | NonEquip | 20 |  | 58.5% | Tech/Econ | 0.3239% | 211.0325 | 0.087279 | 0
Tech | Hospitals | Space Cooling | Residential-type central air conditioners | TRC | Existing | NE4030 | Programmable Thermostat | Programmable Thermostat | NonEquip | 11 |  | 0% | Tech/Econ | 3.6% | 0 | 0 | 0
Tech | Hospitals | Space Cooling | Residential-type central air conditioners | TRC | Existing | NE3978 | Low U-Value Windows | Low U-Value Windows | NonEquip | 20 |  | 5.375% | Tech/Econ | 46% | 4534.0304 | 1.6853 | 0
Tech | Hospitals | Space Cooling | Residential-type central air conditioners | TRC | Existing | NE3900 | HVAC tune-up_RTU | HVAC tune-up_RTU | NonEquip | 5 | Packaged air conditioning units (RTUs) | 0% | Tech/Econ | 5% | 0 | 0 | 0
Tech | Hospitals | Space Cooling | Residential-type central air conditioners | TRC | Existing | NE3874 | HVAC tune-up | HVAC tune-up | NonEquip | 5 | Residential-type central air conditioners | 0% | Tech/Econ | 5% | 0 | 0 | 0
Tech | Hospitals | Space Cooling | Residential-type central air conditioners | TRC | Existing | NE3796 | Green Roof | Green Roof | NonEquip | 15 |  | 0.063% | Tech/Econ | 0.1877% | 0.13122 | 5.5747e-05 | 0
Tech | Hospitals | Space Cooling | Residential-type central air conditioners | TRC | Existing | NE3744 | Floor Insulation | Floor Insulation | NonEquip | 20 |  | 12.82% | Tech/Econ | 0.08498% | 12.0917 | 0.0050009 | 0
Tech | Hospitals | Space Cooling | Residential-type central air conditioners | TRC | Existing | NE3666 | Facility Energy Management System | Facility Energy Management System | NonEquip | 15 |  | 5.375% | Tech/Econ | 20% | 1472.829 | 0.21804 | 0
Tech | Hospitals | Space Cooling | Residential-type central air conditioners | TRC | Existing | NE3588 | Energy Recovery Ventilation System (ERV) | Energy Recovery Ventilation System (ERV) | NonEquip | 15 | Packaged air conditioning units (RTUs) | 0% | Tech/Econ | 9.935% | 0 | 0 | 0
Tech | Hospitals | Space Cooling | Residential-type central air conditioners | TRC | Existing | NE3510 | Duct Sealing Repair | Duct Sealing Repair | NonEquip | 15 |  | 0% | Tech/Econ | 12% | 0 | 0 | 0
Tech | Hospitals | Space Cooling | Residential-type central air conditioners | TRC | Existing | NE3458 | Duct Insulation | Duct Insulation | NonEquip | 15 |  | 0% | Tech/Econ | 2.045% | 0 | 0 | 0
Tech | Hospitals | Space Cooling | Residential-type central air conditioners | TRC | Existing | NE3406 | Dedicated Outdoor Air System on VRF unit | Dedicated Outdoor Air System on VRF unit | NonEquip | 15 | Residential-type central air conditioners | 58.91% | Tech/Econ | 17.5% | 13973.0961 | 4.2519 | 0
Tech | Hospitals | Space Cooling | Residential-type central air conditioners | TRC | Existing | NE3354 | Cool Roof | Cool Roof | NonEquip | 15 |  | 72.74% | Tech/Econ | 0.253% | 204.607 | 0.086921 | 0
Tech | Hospitals | Space Cooling | Residential-type central air conditioners | TRC | Existing | NE3302 | Chilled Water System - Variable Speed Drives | Chilled Water System - Variable Speed Drives | NonEquip | 13 | Central chillers inside | 0% | Tech/Econ | 24.74% | 0 | 0 | 0
Tech | Hospitals | Space Cooling | Residential-type central air conditioners | TRC | Existing | NE3276 | Chilled Water Controls Optimization | Chilled Water Controls Optimization | NonEquip | 10 | Central chillers inside | 0% | Tech/Econ | 12.5% | 0 | 0 | 0
Tech | Hospitals | Space Cooling | Residential-type central air conditioners | TRC | Existing | NE3198 | Ceiling Insulation(R2 to R38) | Ceiling Insulation(R2 to R38) | NonEquip | 20 |  | 0% | Tech/Econ | 2.21% | 0 | 0 | 0
Tech | Hospitals | Space Cooling | Residential-type central air conditioners | TRC | Existing | NE3146 | Ceiling Insulation(R19 to R38) | Ceiling Insulation(R19 to R38) | NonEquip | 20 |  | 0% | Tech/Econ | 0.1228% | 0 | 0 | 0
Tech | Hospitals | Space Cooling | Residential-type central air conditioners | TRC | Existing | NE3094 | Ceiling Insulation(R12 to R38) | Ceiling Insulation(R12 to R38) | NonEquip | 20 |  | 0% | Tech/Econ | 0.266% | 0 | 0 | 0
Tech | Hospitals | Space Cooling | Residential-type central air conditioners | TRC | Existing | NE3042 | Airside Economizer | Airside Economizer | NonEquip | 10 | Packaged air conditioning units (RTUs) | 0% | Tech/Econ | 5.556% | 0 | 0 | 0
Tech | Hospitals | Space Cooling | Residential-type central air conditioners | TRC | Turnover | ET825 | Geothermal Heat Pump | Geothermal Heat Pump | Equip | 15 | Residential-type central air conditioners | 30.5% | Tech/Econ | 21.18% | 9459.092 | 1.663 | 0
Tech | Hospitals | Space Cooling | Residential-type central air conditioners | TRC | Turnover | ET1371 | Variable Refrigerant Flow (VRF) HVAC Systems | Variable Refrigerant Flow (VRF) HVAC Systems | Equip | 15 | Residential-type central air conditioners | 49.09% | Tech/Econ | 36.88% | 32376.5436 | 9.8519 | 0
Tech | Hospitals | Space Cooling | Residential-type central air conditioners | TRC | Turnover | ET1293 | High Efficiency PTHP | High Efficiency PTHP | Equip | 15 | Residential-type central air conditioners | 0% | Tech/Econ | 23.64% | 0 | 0 | 0
Tech | Hospitals | Space Cooling | Residential-type central air conditioners | TRC | Turnover | ET1254 | High Efficiency PTAC | High Efficiency PTAC | Equip | 15 | Residential-type central air conditioners | 0% | Tech/Econ | 23.64% | 0 | 0 | 0
Tech | Hospitals | Space Cooling | Residential-type central air conditioners | TRC | New | EN851 | Geothermal Heat Pump | Geothermal Heat Pump | Equip | 15 | Residential-type central air conditioners | 30.5% | Tech/Econ | 21.18% | 86.1081 | 0.015139 | 0
Tech | Hospitals | Space Cooling | Residential-type central air conditioners | TRC | New | EN1397 | Variable Refrigerant Flow (VRF) HVAC Systems | Variable Refrigerant Flow (VRF) HVAC Systems | Equip | 15 | Residential-type central air conditioners | 49.09% | Tech/Econ | 36.88% | 294.7305 | 0.089684 | 0
Tech | Hospitals | Space Cooling | Residential-type central air conditioners | TRC | New | EN1319 | High Efficiency PTHP | High Efficiency PTHP | Equip | 15 | Residential-type central air conditioners | 0% | Tech/Econ | 23.64% | 0 | 0 | 0
Tech | Hospitals | Space Cooling | Residential-type central air conditioners | TRC | New | EN1280 | High Efficiency PTAC | High Efficiency PTAC | Equip | 15 | Residential-type central air conditioners | 0% | Tech/Econ | 23.64% | 0 | 0 | 0
Tech | Hospitals | Space Heating | Residential/split system heat pump | TRC | New | NN5343 | Retro-Commissioning | Retro-Commissioning | NonEquip | 5 |  | 0% | Tech/Econ | 16% | 0 | 0 | 0
Tech | Hospitals | Space Heating | Residential/split system heat pump | TRC | New | NN4329 | Water Cooled Refrigeration Heat Recovery | Water Cooled Refrigeration Heat Recovery | NonEquip | 20 |  | 4.199% | Tech/Econ | 10% | 6.7215 | 0 | 0.00072997
Tech | Hospitals | Space Heating | Residential/split system heat pump | TRC | New | NN4277 | Warehouse Loading Dock Seals | Warehouse Loading Dock Seals | NonEquip | 18 |  | 0% | Tech/Econ | 0.03878% | 0 | 0 | 0
Tech | Hospitals | Space Heating | Residential/split system heat pump | TRC | New | NN4173 | Smart Thermostat | Smart Thermostat | NonEquip | 11 |  | 31.48% | Tech/Econ | 10% | 52.0184 | 0 | 0.0012845
Tech | Hospitals | Space Heating | Residential/split system heat pump | TRC | New | NN4095 | Roof Insulation | Roof Insulation | NonEquip | 20 |  | 58.5% | Tech/Econ | 0.155% | 1.0709 | 0 | 0.00026089
Tech | Hospitals | Space Heating | Residential/split system heat pump | TRC | New | NN4069 | Programmable Thermostat | Programmable Thermostat | NonEquip | 11 |  | 0% | Tech/Econ | 3.6% | 0 | 0 | 0
Tech | Hospitals | Space Heating | Residential/split system heat pump | TRC | New | NN4017 | Low U-Value Windows | Low U-Value Windows | NonEquip | 20 |  | 13.44% | Tech/Econ | 10% | 21.4185 | 0 | 8.9017e-05
Tech | Hospitals | Space Heating | Residential/split system heat pump | TRC | New | NN3783 | Green Roof | Green Roof | NonEquip | 15 |  | 0.315% | Tech/Econ | 0.2395% | 0.011261 | 0 | 0
Tech | Hospitals | Space Heating | Residential/split system heat pump | TRC | New | NN3731 | Floor Insulation | Floor Insulation | NonEquip | 20 |  | 32.06% | Tech/Econ | 0.08133% | 0 | 0 | 0
Tech | Hospitals | Space Heating | Residential/split system heat pump | TRC | New | NN3653 | Facility Energy Management System | Facility Energy Management System | NonEquip | 15 |  | 4.276% | Tech/Econ | 20% | 14.2551 | 0 | 0.001823
Tech | Hospitals | Space Heating | Residential/split system heat pump | TRC | New | NN3575 | ECM Motors on Furnaces | ECM Motors on Furnaces | NonEquip | 15 | Forced air furnace | 0% | Tech/Econ | 1.706% | 0 | 0 | 0
Tech | Hospitals | Space Heating | Residential/split system heat pump | TRC | New | NN3549 | Duct Sealing Repair | Duct Sealing Repair | NonEquip | 15 |  | 0% | Tech/Econ | 12% | 0 | 0 | 0
Tech | Hospitals | Space Heating | Residential/split system heat pump | TRC | New | NN3497 | Duct Insulation | Duct Insulation | NonEquip | 15 |  | 0% | Tech/Econ | 2.045% | 0 | 0 | 0
Tech | Hospitals | Space Heating | Residential/split system heat pump | TRC | New | NN3445 | Destratification Fans | Destratification Fans | NonEquip | 10 |  | 0% | Tech/Econ | 15.61% | 0 | 0 | 0
Tech | Hospitals | Space Heating | Residential/split system heat pump | TRC | New | NN3393 | Dedicated Outdoor Air System on VRF unit | Dedicated Outdoor Air System on VRF unit | NonEquip | 15 | Residential/split system heat pump | 58.91% | Tech/Econ | 10% | 80.0468 | 0 | 0.024619
Tech | Hospitals | Space Heating | Residential/split system heat pump | TRC | New | NN3341 | Cool Roof | Cool Roof | NonEquip | 15 |  | 72.49% | Tech/Econ | 0.03313% | 0 | 0 | 0
Tech | Hospitals | Space Heating | Residential/split system heat pump | TRC | New | NN3237 | Ceiling Insulation(R30 to R38) | Ceiling Insulation(R30 to R38) | NonEquip | 20 |  | 0% | Tech/Econ | 0.03133% | 0 | 0 | 0
Tech | Hospitals | Space Heating | Residential/split system heat pump | TRC | New | NN3185 | Ceiling Insulation(R2 to R38) | Ceiling Insulation(R2 to R38) | NonEquip | 20 |  | 0% | Tech/Econ | 2.115% | 0 | 0 | 0
Tech | Hospitals | Space Heating | Residential/split system heat pump | TRC | New | NN3133 | Ceiling Insulation(R19 to R38) | Ceiling Insulation(R19 to R38) | NonEquip | 20 |  | 0% | Tech/Econ | 0.1175% | 0 | 0 | 0
Tech | Hospitals | Space Heating | Residential/split system heat pump | TRC | New | NN3081 | Ceiling Insulation(R12 to R38) | Ceiling Insulation(R12 to R38) | NonEquip | 20 |  | 0% | Tech/Econ | 0.2545% | 0 | 0 | 0
Tech | Hospitals | Space Heating | Residential/split system heat pump | TRC | New | NN3003 | Air Curtains | Air Curtains | NonEquip | 8 |  | 28.37% | Tech/Econ | 0.02369% | 0 | 0 | 0
Tech | Hospitals | Space Heating | Residential/split system heat pump | TRC | Existing | NE5330 | Retro-Commissioning | Retro-Commissioning | NonEquip | 5 |  | 21.99% | Tech/Econ | 16% | 5434.3838 | 0 | 0.026325
Tech | Hospitals | Space Heating | Residential/split system heat pump | TRC | Existing | NE4316 | Water Cooled Refrigeration Heat Recovery | Water Cooled Refrigeration Heat Recovery | NonEquip | 20 |  | 55.99% | Tech/Econ | 10% | 9823.0655 | 0 | 1.0668
Tech | Hospitals | Space Heating | Residential/split system heat pump | TRC | Existing | NE4264 | Warehouse Loading Dock Seals | Warehouse Loading Dock Seals | NonEquip | 18 |  | 0% | Tech/Econ | 0.0428% | 0 | 0 | 0
Tech | Hospitals | Space Heating | Residential/split system heat pump | TRC | Existing | NE4238 | Wall Insulation | Wall Insulation | NonEquip | 20 |  | 0% | Tech/Econ | 1.723% | 0 | 0 | 0
Tech | Hospitals | Space Heating | Residential/split system heat pump | TRC | Existing | NE4160 | Smart Thermostat | Smart Thermostat | NonEquip | 11 |  | 31.48% | Tech/Econ | 10% | 5701.6244 | 0 | 0.1408
Tech | Hospitals | Space Heating | Residential/split system heat pump | TRC | Existing | NE4082 | Roof Insulation | Roof Insulation | NonEquip | 20 |  | 58.5% | Tech/Econ | 0.3421% | 298.2064 | 0 | 0.072647
Tech | Hospitals | Space Heating | Residential/split system heat pump | TRC | Existing | NE4056 | Programmable Thermostat | Programmable Thermostat | NonEquip | 11 |  | 0% | Tech/Econ | 3.6% | 0 | 0 | 0
Tech | Hospitals | Space Heating | Residential/split system heat pump | TRC | Existing | NE4004 | Low U-Value Windows | Low U-Value Windows | NonEquip | 20 |  | 5.375% | Tech/Econ | 46% | 5483.6015 | 0 | 0.02279
Tech | Hospitals | Space Heating | Residential/split system heat pump | TRC | Existing | NE3926 | Infiltration Reduction - Air Sealing | Infiltration Reduction - Air Sealing | NonEquip | 11 |  | 0% | Tech/Econ | 0.0214% | 0 | 0 | 0
Tech | Hospitals | Space Heating | Residential/split system heat pump | TRC | Existing | NE3848 | Hotel Card Energy Control Systems | Hotel Card Energy Control Systems | NonEquip | 15 |  | 0% | Tech/Econ | 0% | 0 | 0 | 0
Tech | Hospitals | Space Heating | Residential/split system heat pump | TRC | Existing | NE3770 | Green Roof | Green Roof | NonEquip | 15 |  | 0.063% | Tech/Econ | 0.2643% | 0.24766 | 0 | 0
Tech | Hospitals | Space Heating | Residential/split system heat pump | TRC | Existing | NE3718 | Floor Insulation | Floor Insulation | NonEquip | 20 |  | 12.82% | Tech/Econ | 0.08974% | 17.1162 | 0 | 0.0041697
Tech | Hospitals | Space Heating | Residential/split system heat pump | TRC | Existing | NE3640 | Facility Energy Management System | Facility Energy Management System | NonEquip | 15 |  | 5.375% | Tech/Econ | 20% | 1968.4847 | 0 | 0.25174
Tech | Hospitals | Space Heating | Residential/split system heat pump | TRC | Existing | NE3562 | ECM Motors on Furnaces | ECM Motors on Furnaces | NonEquip | 15 | Forced air furnace | 0% | Tech/Econ | 1.706% | 0 | 0 | 0
Tech | Hospitals | Space Heating | Residential/split system heat pump | TRC | Existing | NE3536 | Duct Sealing Repair | Duct Sealing Repair | NonEquip | 15 |  | 0% | Tech/Econ | 12% | 0 | 0 | 0
Tech | Hospitals | Space Heating | Residential/split system heat pump | TRC | Existing | NE3484 | Duct Insulation | Duct Insulation | NonEquip | 15 |  | 0% | Tech/Econ | 2.045% | 0 | 0 | 0
Tech | Hospitals | Space Heating | Residential/split system heat pump | TRC | Existing | NE3432 | Destratification Fans | Destratification Fans | NonEquip | 10 |  | 0% | Tech/Econ | 15.61% | 0 | 0 | 0
Tech | Hospitals | Space Heating | Residential/split system heat pump | TRC | Existing | NE3380 | Dedicated Outdoor Air System on VRF unit | Dedicated Outdoor Air System on VRF unit | NonEquip | 15 | Residential/split system heat pump | 58.91% | Tech/Econ | 10% | 9757.0974 | 0 | 3.0009
Tech | Hospitals | Space Heating | Residential/split system heat pump | TRC | Existing | NE3328 | Cool Roof | Cool Roof | NonEquip | 15 |  | 72.74% | Tech/Econ | 0.03656% | 39.5472 | 0 | 0
Tech | Hospitals | Space Heating | Residential/split system heat pump | TRC | Existing | NE3224 | Ceiling Insulation(R30 to R38) | Ceiling Insulation(R30 to R38) | NonEquip | 20 |  | 0% | Tech/Econ | 0.03457% | 0 | 0 | 0
Tech | Hospitals | Space Heating | Residential/split system heat pump | TRC | Existing | NE3172 | Ceiling Insulation(R2 to R38) | Ceiling Insulation(R2 to R38) | NonEquip | 20 |  | 0% | Tech/Econ | 2.333% | 0 | 0 | 0
Tech | Hospitals | Space Heating | Residential/split system heat pump | TRC | Existing | NE3120 | Ceiling Insulation(R19 to R38) | Ceiling Insulation(R19 to R38) | NonEquip | 20 |  | 0% | Tech/Econ | 0.1296% | 0 | 0 | 0
Tech | Hospitals | Space Heating | Residential/split system heat pump | TRC | Existing | NE3068 | Ceiling Insulation(R12 to R38) | Ceiling Insulation(R12 to R38) | NonEquip | 20 |  | 0% | Tech/Econ | 0.2809% | 0 | 0 | 0
Tech | Hospitals | Space Heating | Residential/split system heat pump | TRC | Existing | NE2990 | Air Curtains | Air Curtains | NonEquip | 8 |  | 33.45% | Tech/Econ | 0.02369% | 11.7791 | 0 | 0.0012792
Tech | Hospitals | Space Heating | Residential/split system heat pump | TRC | Turnover | ET864 | Geothermal Heat Pump | Geothermal Heat Pump | Equip | 15 | Residential/split system heat pump | 30.5% | Tech/Econ | 2.941% | 1398.0516 | 0 | 0.23001
Tech | Hospitals | Space Heating | Residential/split system heat pump | TRC | Turnover | ET1410 | Variable Refrigerant Flow (VRF) HVAC Systems | Variable Refrigerant Flow (VRF) HVAC Systems | Equip | 15 | Residential/split system heat pump | 49.09% | Tech/Econ | 31.25% | 33184.0917 | 0 | 10.2061
Tech | Hospitals | Space Heating | Residential/split system heat pump | TRC | Turnover | ET1332 | High Efficiency PTHP | High Efficiency PTHP | Equip | 15 | Residential/split system heat pump | 0% | Tech/Econ | 9.375% | 0 | 0 | 0
Tech | Hospitals | Space Heating | Residential/split system heat pump | TRC | New | EN890 | Geothermal Heat Pump | Geothermal Heat Pump | Equip | 15 | Residential/split system heat pump | 30.5% | Tech/Econ | 2.941% | 0 | 0 | 0
Tech | Hospitals | Space Heating | Residential/split system heat pump | TRC | New | EN1436 | Variable Refrigerant Flow (VRF) HVAC Systems | Variable Refrigerant Flow (VRF) HVAC Systems | Equip | 15 | Residential/split system heat pump | 49.09% | Tech/Econ | 31.25% | 302.0818 | 0 | 0.092908
Tech | Hospitals | Space Heating | Residential/split system heat pump | TRC | New | EN1358 | High Efficiency PTHP | High Efficiency PTHP | Equip | 15 | Residential/split system heat pump | 0% | Tech/Econ | 9.375% | 0 | 0 | 0
Tech | Hospitals | Refrigeration | Residential style | TRC | New | NN5317 | Retro-Commissioning | Retro-Commissioning | NonEquip | 5 |  | 0% | Tech/Econ | 16% | 0 | 0 | 0
Tech | Hospitals | Refrigeration | Residential style | TRC | New | NN4901 | Strip Curtains for Walk-ins | Strip Curtains for Walk-ins | NonEquip | 4 | Walk-in cooler | 0% | Tech/Econ | 2.115% | 0 | 0 | 0
Tech | Hospitals | Refrigeration | Residential style | TRC | New | NN4875 | Refrigerated Display Case Lighting Controls | Refrigerated Display Case Lighting Controls | NonEquip | 8 | Display cases | 0% | Tech/Econ | 0.9365% | 0 | 0 | 0
Tech | Hospitals | Refrigeration | Residential style | TRC | New | NN4849 | PSC to ECM Evaporator Fan Motor (Walk-In, Refrigerator) | PSC to ECM Evaporator Fan Motor (Walk-In, Refrigerator) | NonEquip | 15 | Walk-in cooler | 0% | Tech/Econ | 37.5% | 0 | 0 | 0
Tech | Hospitals | Refrigeration | Residential style | TRC | New | NN4823 | PSC to ECM Evaporator Fan Motor (Reach-In) | PSC to ECM Evaporator Fan Motor (Reach-In) | NonEquip | 15 | Display cases | 0% | Tech/Econ | 37.5% | 0 | 0 | 0
Tech | Hospitals | Refrigeration | Residential style | TRC | New | NN4797 | Night Covers for Display Cases | Night Covers for Display Cases | NonEquip | 5 | Display cases | 0% | Tech/Econ | 1.877% | 0 | 0 | 0
Tech | Hospitals | Refrigeration | Residential style | TRC | New | NN4771 | High R-Value Glass Doors | High R-Value Glass Doors | NonEquip | 12 | Display cases | 0% | Tech/Econ | 0% | 0 | 0 | 0
Tech | Hospitals | Refrigeration | Residential style | TRC | New | NN4745 | High Efficiency Refrigeration Compressor | High Efficiency Refrigeration Compressor | NonEquip | 13 | Display cases | 0% | Tech/Econ | 6.922% | 0 | 0 | 0
Tech | Hospitals | Refrigeration | Residential style | TRC | New | NN4719 | Freezer-Cooler Replacement Gaskets | Freezer-Cooler Replacement Gaskets | NonEquip | 4 | Display cases | 0% | Tech/Econ | 0% | 0 | 0 | 0
Tech | Hospitals | Refrigeration | Residential style | TRC | New | NN4693 | Floating Head Pressure Controls | Floating Head Pressure Controls | NonEquip | 15 |  | 24.64% | Tech/Econ | 6.05% | 87.9166 | 0.011399 | 0.009548
Tech | Hospitals | Refrigeration | Residential style | TRC | New | NN4667 | Demand Defrost | Demand Defrost | NonEquip | 10 | Walk-in cooler | 0% | Tech/Econ | 30% | 0 | 0 | 0
Tech | Hospitals | Refrigeration | Residential style | TRC | New | NN4641 | Automatic Door Closer for Walk-in Coolers and Freezers | Automatic Door Closer for Walk-in Coolers and Freezers | NonEquip | 8 | Walk-in cooler | 0% | Tech/Econ | 3.131% | 0 | 0 | 0
Tech | Hospitals | Refrigeration | Residential style | TRC | New | NN4615 | Anti-Sweat Controls | Anti-Sweat Controls | NonEquip | 8 | Display cases | 0% | Tech/Econ | 85% | 0 | 0 | 0
Tech | Hospitals | Refrigeration | Residential style | TRC | Existing | NE5304 | Retro-Commissioning | Retro-Commissioning | NonEquip | 5 |  | 21.99% | Tech/Econ | 16% | 23816.8598 | 10.0424 | 0.11537
Tech | Hospitals | Refrigeration | Residential style | TRC | Existing | NE4888 | Strip Curtains for Walk-ins | Strip Curtains for Walk-ins | NonEquip | 4 | Walk-in cooler | 0% | Tech/Econ | 2.115% | 0 | 0 | 0
Tech | Hospitals | Refrigeration | Residential style | TRC | Existing | NE4862 | Refrigerated Display Case Lighting Controls | Refrigerated Display Case Lighting Controls | NonEquip | 8 | Display cases | 0% | Tech/Econ | 2.524% | 0 | 0 | 0
Tech | Hospitals | Refrigeration | Residential style | TRC | Existing | NE4836 | PSC to ECM Evaporator Fan Motor (Walk-In, Refrigerator) | PSC to ECM Evaporator Fan Motor (Walk-In, Refrigerator) | NonEquip | 15 | Walk-in cooler | 0% | Tech/Econ | 37.5% | 0 | 0 | 0
Tech | Hospitals | Refrigeration | Residential style | TRC | Existing | NE4810 | PSC to ECM Evaporator Fan Motor (Reach-In) | PSC to ECM Evaporator Fan Motor (Reach-In) | NonEquip | 15 | Display cases | 0% | Tech/Econ | 37.5% | 0 | 0 | 0
Tech | Hospitals | Refrigeration | Residential style | TRC | Existing | NE4784 | Night Covers for Display Cases | Night Covers for Display Cases | NonEquip | 5 | Display cases | 0% | Tech/Econ | 1.877% | 0 | 0 | 0
Tech | Hospitals | Refrigeration | Residential style | TRC | Existing | NE4758 | High R-Value Glass Doors | High R-Value Glass Doors | NonEquip | 12 | Display cases | 0% | Tech/Econ | 23.81% | 0 | 0 | 0
Tech | Hospitals | Refrigeration | Residential style | TRC | Existing | NE4732 | High Efficiency Refrigeration Compressor | High Efficiency Refrigeration Compressor | NonEquip | 13 | Display cases | 0% | Tech/Econ | 6.922% | 0 | 0 | 0
Tech | Hospitals | Refrigeration | Residential style | TRC | Existing | NE4706 | Freezer-Cooler Replacement Gaskets | Freezer-Cooler Replacement Gaskets | NonEquip | 4 | Display cases | 0% | Tech/Econ | 3.131% | 0 | 0 | 0
Tech | Hospitals | Refrigeration | Residential style | TRC | Existing | NE4680 | Floating Head Pressure Controls | Floating Head Pressure Controls | NonEquip | 15 |  | 24.64% | Tech/Econ | 6.05% | 9735.023 | 1.2622 | 1.0572
Tech | Hospitals | Refrigeration | Residential style | TRC | Existing | NE4654 | Demand Defrost | Demand Defrost | NonEquip | 10 | Walk-in cooler | 0% | Tech/Econ | 30% | 0 | 0 | 0
Tech | Hospitals | Refrigeration | Residential style | TRC | Existing | NE4628 | Automatic Door Closer for Walk-in Coolers and Freezers | Automatic Door Closer for Walk-in Coolers and Freezers | NonEquip | 8 | Walk-in cooler | 0% | Tech/Econ | 3.131% | 0 | 0 | 0
Tech | Hospitals | Refrigeration | Residential style | TRC | Existing | NE4602 | Anti-Sweat Controls | Anti-Sweat Controls | NonEquip | 8 | Display cases | 0% | Tech/Econ | 85% | 0 | 0 | 0
Tech | Hospitals | Refrigeration | Residential style | TRC | Turnover | ET2535 | Energy Star Refrigerator | Energy Star Refrigerator | Equip | 12 | Residential style | 45.6% | Tech/Econ | 21.99% | 75440.568 | 9.9325 | 7.8155
Tech | Hospitals | Refrigeration | Residential style | TRC | New | EN2561 | Energy Star Refrigerator | Energy Star Refrigerator | Equip | 12 | Residential style | 53.2% | Tech/Econ | 21.99% | 781.3995 | 0.10288 | 0.080951
Tech | Hospitals | Miscellaneous | Pool pump | TRC | New | NN5447 | Retro-Commissioning | Retro-Commissioning | NonEquip | 5 |  | 0% | Tech/Econ | 16% | 0 | 0 | 0
Tech | Hospitals | Miscellaneous | Pool pump | TRC | New | NN4537 | VSD Controlled Compressor | VSD Controlled Compressor | NonEquip | 15 | Others | 0% | Tech/Econ | 20.79% | 0 | 0 | 0
Tech | Hospitals | Miscellaneous | Pool pump | TRC | New | NN4511 | Regenerative Drive Elevator Motor | Regenerative Drive Elevator Motor | NonEquip | 13 | Elevators/Escalators | 0% | Tech/Econ | 6.211% | 0 | 0 | 0
Tech | Hospitals | Miscellaneous | Pool pump | TRC | New | NN4485 | Engine Block Timer | Engine Block Timer | NonEquip | 5 | Others | 0% | Tech/Econ | 36% | 0 | 0 | 0
Tech | Hospitals | Miscellaneous | Pool pump | TRC | New | NN4459 | Efficient Motor Belts | Efficient Motor Belts | NonEquip | 10 | Others | 0% | Tech/Econ | 1.105% | 0 | 0 | 0
Tech | Hospitals | Miscellaneous | Pool pump | TRC | Existing | NE5434 | Retro-Commissioning | Retro-Commissioning | NonEquip | 5 |  | 21.99% | Tech/Econ | 16% | 0 | 0 | 0
Tech | Hospitals | Miscellaneous | Pool pump | TRC | Existing | NE4524 | VSD Controlled Compressor | VSD Controlled Compressor | NonEquip | 15 | Others | 0% | Tech/Econ | 20.79% | 0 | 0 | 0
Tech | Hospitals | Miscellaneous | Pool pump | TRC | Existing | NE4498 | Regenerative Drive Elevator Motor | Regenerative Drive Elevator Motor | NonEquip | 13 | Elevators/Escalators | 0% | Tech/Econ | 6.211% | 0 | 0 | 0
Tech | Hospitals | Miscellaneous | Pool pump | TRC | Existing | NE4472 | Engine Block Timer | Engine Block Timer | NonEquip | 5 | Others | 0% | Tech/Econ | 36% | 0 | 0 | 0
Tech | Hospitals | Miscellaneous | Pool pump | TRC | Existing | NE4446 | Efficient Motor Belts | Efficient Motor Belts | NonEquip | 10 | Others | 0% | Tech/Econ | 1.105% | 0 | 0 | 0
Tech | Hospitals | Miscellaneous | Pool pump | TRC | Turnover | ET2109 | Variable Speed Pool Pump | Variable Speed Pool Pump | Equip | 10 | Pool pump | 0% | Tech/Econ | 64.36% | 0 | 0 | 0
Tech | Hospitals | Miscellaneous | Pool pump | TRC | Turnover | ET2070 | Two Speed Pool Pump | Two Speed Pool Pump | Equip | 10 | Pool pump | 0% | Tech/Econ | 61.79% | 0 | 0 | 0
Tech | Hospitals | Miscellaneous | Pool pump | TRC | Turnover | ET2034 | Solar Powered Pool Pump | Solar Powered Pool Pump | Equip | 10 | Pool pump | 0% | Tech/Econ | 81% | 0 | 0 | 0
Tech | Hospitals | Miscellaneous | Pool pump | TRC | Turnover | ET1995 | Solar Pool Heater | Solar Pool Heater | Equip | 15 | Pool pump | 0% | Tech/Econ | 86.11% | 0 | 0 | 0
Tech | Hospitals | Miscellaneous | Pool pump | TRC | Turnover | ET1956 | Heat Pump Pool Heater | Heat Pump Pool Heater | Equip | 15 | Pool pump | 0% | Tech/Econ | 80% | 0 | 0 | 0
Tech | Hospitals | Miscellaneous | Pool pump | TRC | New | EN2133 | Variable Speed Pool Pump | Variable Speed Pool Pump | Equip | 10 | Pool pump | 0% | Tech/Econ | 64.36% | 0 | 0 | 0
Tech | Hospitals | Miscellaneous | Pool pump | TRC | New | EN2096 | Two Speed Pool Pump | Two Speed Pool Pump | Equip | 10 | Pool pump | 0% | Tech/Econ | 61.79% | 0 | 0 | 0
Tech | Hospitals | Miscellaneous | Pool pump | TRC | New | EN2058 | Solar Powered Pool Pump | Solar Powered Pool Pump | Equip | 10 | Pool pump | 0% | Tech/Econ | 81% | 0 | 0 | 0
Tech | Hospitals | Miscellaneous | Pool pump | TRC | New | EN2021 | Solar Pool Heater | Solar Pool Heater | Equip | 15 | Pool pump | 0% | Tech/Econ | 86.11% | 0 | 0 | 0
Tech | Hospitals | Miscellaneous | Pool pump | TRC | New | EN1982 | Heat Pump Pool Heater | Heat Pump Pool Heater | Equip | 15 | Pool pump | 0% | Tech/Econ | 80% | 0 | 0 | 0
Tech | Hospitals | Space Heating | Packaged central unit | TRC | New | NN5343 | Retro-Commissioning | Retro-Commissioning | NonEquip | 5 |  | 0% | Tech/Econ | 16% | 0 | 0 | 0
Tech | Hospitals | Space Heating | Packaged central unit | TRC | New | NN4329 | Water Cooled Refrigeration Heat Recovery | Water Cooled Refrigeration Heat Recovery | NonEquip | 20 |  | 4.199% | Tech/Econ | 10% | 2.4238 | 0 | 0.00026323
Tech | Hospitals | Space Heating | Packaged central unit | TRC | New | NN4277 | Warehouse Loading Dock Seals | Warehouse Loading Dock Seals | NonEquip | 18 |  | 0% | Tech/Econ | 0.03878% | 0 | 0 | 0
Tech | Hospitals | Space Heating | Packaged central unit | TRC | New | NN4173 | Smart Thermostat | Smart Thermostat | NonEquip | 11 |  | 31.48% | Tech/Econ | 10% | 18.7579 | 0 | 0.00046321
Tech | Hospitals | Space Heating | Packaged central unit | TRC | New | NN4095 | Roof Insulation | Roof Insulation | NonEquip | 20 |  | 58.5% | Tech/Econ | 0.155% | 0.39523 | 0 | 9.6283e-05
Tech | Hospitals | Space Heating | Packaged central unit | TRC | New | NN4069 | Programmable Thermostat | Programmable Thermostat | NonEquip | 11 |  | 0% | Tech/Econ | 3.6% | 0 | 0 | 0
Tech | Hospitals | Space Heating | Packaged central unit | TRC | New | NN4017 | Low U-Value Windows | Low U-Value Windows | NonEquip | 20 |  | 13.44% | Tech/Econ | 10% | 7.7235 | 0 | 3.21e-05
Tech | Hospitals | Space Heating | Packaged central unit | TRC | New | NN3939 | Infiltration Reduction - Air Sealing | Infiltration Reduction - Air Sealing | NonEquip | 11 |  | 0% | Tech/Econ | 0.01939% | 0 | 0 | 0
Tech | Hospitals | Space Heating | Packaged central unit | TRC | New | NN3861 | Hotel Card Energy Control Systems | Hotel Card Energy Control Systems | NonEquip | 15 |  | 0% | Tech/Econ | 0% | 0 | 0 | 0
Tech | Hospitals | Space Heating | Packaged central unit | TRC | New | NN3783 | Green Roof | Green Roof | NonEquip | 15 |  | 0.315% | Tech/Econ | 0.2395% | 0.0041559 | 0 | 0
Tech | Hospitals | Space Heating | Packaged central unit | TRC | New | NN3731 | Floor Insulation | Floor Insulation | NonEquip | 20 |  | 32.06% | Tech/Econ | 0.08133% | 0 | 0 | 0
Tech | Hospitals | Space Heating | Packaged central unit | TRC | New | NN3653 | Facility Energy Management System | Facility Energy Management System | NonEquip | 15 |  | 4.276% | Tech/Econ | 20% | 5.1404 | 0 | 0.00065737
Tech | Hospitals | Space Heating | Packaged central unit | TRC | New | NN3575 | ECM Motors on Furnaces | ECM Motors on Furnaces | NonEquip | 15 | Forced air furnace | 0% | Tech/Econ | 1.706% | 0 | 0 | 0
Tech | Hospitals | Space Heating | Packaged central unit | TRC | New | NN3549 | Duct Sealing Repair | Duct Sealing Repair | NonEquip | 15 |  | 0% | Tech/Econ | 12% | 0 | 0 | 0
Tech | Hospitals | Space Heating | Packaged central unit | TRC | New | NN3497 | Duct Insulation | Duct Insulation | NonEquip | 15 |  | 0% | Tech/Econ | 2.045% | 0 | 0 | 0
Tech | Hospitals | Space Heating | Packaged central unit | TRC | New | NN3445 | Destratification Fans | Destratification Fans | NonEquip | 10 |  | 0% | Tech/Econ | 15.61% | 0 | 0 | 0
Tech | Hospitals | Space Heating | Packaged central unit | TRC | New | NN3393 | Dedicated Outdoor Air System on VRF unit | Dedicated Outdoor Air System on VRF unit | NonEquip | 15 | Residential/split system heat pump | 0% | Tech/Econ | 10% | 0 | 0 | 0
Tech | Hospitals | Space Heating | Packaged central unit | TRC | New | NN3341 | Cool Roof | Cool Roof | NonEquip | 15 |  | 72.49% | Tech/Econ | 0.03313% | 0 | 0 | 0
Tech | Hospitals | Space Heating | Packaged central unit | TRC | New | NN3237 | Ceiling Insulation(R30 to R38) | Ceiling Insulation(R30 to R38) | NonEquip | 20 |  | 0% | Tech/Econ | 0.03133% | 0 | 0 | 0
Tech | Hospitals | Space Heating | Packaged central unit | TRC | New | NN3185 | Ceiling Insulation(R2 to R38) | Ceiling Insulation(R2 to R38) | NonEquip | 20 |  | 0% | Tech/Econ | 2.115% | 0 | 0 | 0
Tech | Hospitals | Space Heating | Packaged central unit | TRC | New | NN3133 | Ceiling Insulation(R19 to R38) | Ceiling Insulation(R19 to R38) | NonEquip | 20 |  | 0% | Tech/Econ | 0.1175% | 0 | 0 | 0
Tech | Hospitals | Space Heating | Packaged central unit | TRC | New | NN3081 | Ceiling Insulation(R12 to R38) | Ceiling Insulation(R12 to R38) | NonEquip | 20 |  | 0% | Tech/Econ | 0.2545% | 0 | 0 | 0
Tech | Hospitals | Space Heating | Packaged central unit | TRC | New | NN3003 | Air Curtains | Air Curtains | NonEquip | 8 |  | 28.37% | Tech/Econ | 0.02369% | 0 | 0 | 0
Tech | Hospitals | Space Heating | Packaged central unit | TRC | Existing | NE5330 | Retro-Commissioning | Retro-Commissioning | NonEquip | 5 |  | 21.99% | Tech/Econ | 16% | 2040.9563 | 0 | 0.0098869
Tech | Hospitals | Space Heating | Packaged central unit | TRC | Existing | NE4316 | Water Cooled Refrigeration Heat Recovery | Water Cooled Refrigeration Heat Recovery | NonEquip | 20 |  | 55.99% | Tech/Econ | 10% | 3542.202 | 0 | 0.38469
Tech | Hospitals | Space Heating | Packaged central unit | TRC | Existing | NE4264 | Warehouse Loading Dock Seals | Warehouse Loading Dock Seals | NonEquip | 18 |  | 0% | Tech/Econ | 0.0428% | 0 | 0 | 0
Tech | Hospitals | Space Heating | Packaged central unit | TRC | Existing | NE4238 | Wall Insulation | Wall Insulation | NonEquip | 20 |  | 0% | Tech/Econ | 1.723% | 0 | 0 | 0
Tech | Hospitals | Space Heating | Packaged central unit | TRC | Existing | NE4160 | Smart Thermostat | Smart Thermostat | NonEquip | 11 |  | 31.48% | Tech/Econ | 10% | 2056.0084 | 0 | 0.050771
Tech | Hospitals | Space Heating | Packaged central unit | TRC | Existing | NE4082 | Roof Insulation | Roof Insulation | NonEquip | 20 |  | 58.5% | Tech/Econ | 0.3421% | 111.9955 | 0 | 0.027284
Tech | Hospitals | Space Heating | Packaged central unit | TRC | Existing | NE4056 | Programmable Thermostat | Programmable Thermostat | NonEquip | 11 |  | 0% | Tech/Econ | 3.6% | 0 | 0 | 0
Tech | Hospitals | Space Heating | Packaged central unit | TRC | Existing | NE4004 | Low U-Value Windows | Low U-Value Windows | NonEquip | 20 |  | 5.375% | Tech/Econ | 46% | 1674.0152 | 0 | 0.0069573
Tech | Hospitals | Space Heating | Packaged central unit | TRC | Existing | NE3926 | Infiltration Reduction - Air Sealing | Infiltration Reduction - Air Sealing | NonEquip | 11 |  | 0% | Tech/Econ | 0.0214% | 0 | 0 | 0
Tech | Hospitals | Space Heating | Packaged central unit | TRC | Existing | NE3848 | Hotel Card Energy Control Systems | Hotel Card Energy Control Systems | NonEquip | 15 |  | 0% | Tech/Econ | 0% | 0 | 0 | 0
Tech | Hospitals | Space Heating | Packaged central unit | TRC | Existing | NE3770 | Green Roof | Green Roof | NonEquip | 15 |  | 0.063% | Tech/Econ | 0.2643% | 0.093012 | 0 | 0
Tech | Hospitals | Space Heating | Packaged central unit | TRC | Existing | NE3718 | Floor Insulation | Floor Insulation | NonEquip | 20 |  | 12.82% | Tech/Econ | 0.08974% | 6.4282 | 0 | 0.001566
Tech | Hospitals | Space Heating | Packaged central unit | TRC | Existing | NE3640 | Facility Energy Management System | Facility Energy Management System | NonEquip | 15 |  | 5.375% | Tech/Econ | 20% | 709.8365 | 0 | 0.090776
Tech | Hospitals | Space Heating | Packaged central unit | TRC | Existing | NE3562 | ECM Motors on Furnaces | ECM Motors on Furnaces | NonEquip | 15 | Forced air furnace | 0% | Tech/Econ | 1.706% | 0 | 0 | 0
Tech | Hospitals | Space Heating | Packaged central unit | TRC | Existing | NE3536 | Duct Sealing Repair | Duct Sealing Repair | NonEquip | 15 |  | 0% | Tech/Econ | 12% | 0 | 0 | 0
Tech | Hospitals | Space Heating | Packaged central unit | TRC | Existing | NE3484 | Duct Insulation | Duct Insulation | NonEquip | 15 |  | 0% | Tech/Econ | 2.045% | 0 | 0 | 0
Tech | Hospitals | Space Heating | Packaged central unit | TRC | Existing | NE3432 | Destratification Fans | Destratification Fans | NonEquip | 10 |  | 0% | Tech/Econ | 15.61% | 0 | 0 | 0
Tech | Hospitals | Space Heating | Packaged central unit | TRC | Existing | NE3380 | Dedicated Outdoor Air System on VRF unit | Dedicated Outdoor Air System on VRF unit | NonEquip | 15 | Residential/split system heat pump | 0% | Tech/Econ | 10% | 0 | 0 | 0
Tech | Hospitals | Space Heating | Packaged central unit | TRC | Existing | NE3328 | Cool Roof | Cool Roof | NonEquip | 15 |  | 72.74% | Tech/Econ | 0.03656% | 14.8525 | 0 | 0
Tech | Hospitals | Space Heating | Packaged central unit | TRC | Existing | NE3224 | Ceiling Insulation(R30 to R38) | Ceiling Insulation(R30 to R38) | NonEquip | 20 |  | 0% | Tech/Econ | 0.03457% | 0 | 0 | 0
Tech | Hospitals | Space Heating | Packaged central unit | TRC | Existing | NE3172 | Ceiling Insulation(R2 to R38) | Ceiling Insulation(R2 to R38) | NonEquip | 20 |  | 0% | Tech/Econ | 2.333% | 0 | 0 | 0
Tech | Hospitals | Space Heating | Packaged central unit | TRC | Existing | NE3120 | Ceiling Insulation(R19 to R38) | Ceiling Insulation(R19 to R38) | NonEquip | 20 |  | 0% | Tech/Econ | 0.1296% | 0 | 0 | 0
Tech | Hospitals | Space Heating | Packaged central unit | TRC | Existing | NE3068 | Ceiling Insulation(R12 to R38) | Ceiling Insulation(R12 to R38) | NonEquip | 20 |  | 0% | Tech/Econ | 0.2809% | 0 | 0 | 0
Tech | Hospitals | Space Heating | Packaged central unit | TRC | Existing | NE2990 | Air Curtains | Air Curtains | NonEquip | 8 |  | 33.45% | Tech/Econ | 0.02369% | 4.4238 | 0 | 0.00048044
Tech | Hospitals | Space Heating | Packaged central unit | TRC | Turnover | ET1215 | High Efficiency DX 135k- less than 240k BTU | High Efficiency DX 135k- less than 240k BTU | Equip | 15 | Packaged central unit | 94.56% | Tech/Econ | 3.03% | 1711.3408 | 0 | 0
Tech | Hospitals | Space Heating | Packaged central unit | TRC | New | EN1241 | High Efficiency DX 135k- less than 240k BTU | High Efficiency DX 135k- less than 240k BTU | Equip | 15 | Packaged central unit | 94.56% | Tech/Econ | 3.03% | 16.2486 | 0 | 0
Tech | Hospitals | Space Cooling | Packaged air conditioning units (RTUs) | TRC | New | NN5369 | Retro-Commissioning | Retro-Commissioning | NonEquip | 5 |  | 0% | Tech/Econ | 16% | 0 | 0 | 0
Tech | Hospitals | Space Cooling | Packaged air conditioning units (RTUs) | TRC | New | NN4381 | Window Sun Protection | Window Sun Protection | NonEquip | 10 |  | 15.35% | Tech/Econ | 16% | 7172.484 | 2.5898 | -0.037445
Tech | Hospitals | Space Cooling | Packaged air conditioning units (RTUs) | TRC | New | NN4355 | Waterside Economizer | Waterside Economizer | NonEquip | 20 |  | 19.15% | Tech/Econ | 5.556% | 0 | 0 | 0
Tech | Hospitals | Space Cooling | Packaged air conditioning units (RTUs) | TRC | New | NN4147 | Smart Thermostat | Smart Thermostat | NonEquip | 11 |  | 31.48% | Tech/Econ | 10% | 8743.0273 | 0.7308 | 0
Tech | Hospitals | Space Cooling | Packaged air conditioning units (RTUs) | TRC | New | NN4121 | Roof Insulation | Roof Insulation | NonEquip | 20 |  | 58.5% | Tech/Econ | 0.162% | 0 | 0 | 0
Tech | Hospitals | Space Cooling | Packaged air conditioning units (RTUs) | TRC | New | NN4043 | Programmable Thermostat | Programmable Thermostat | NonEquip | 11 |  | 0% | Tech/Econ | 3.6% | 0 | 0 | 0
Tech | Hospitals | Space Cooling | Packaged air conditioning units (RTUs) | TRC | New | NN3991 | Low U-Value Windows | Low U-Value Windows | NonEquip | 20 |  | 13.44% | Tech/Econ | 10% | 3828.668 | 1.4231 | 0
Tech | Hospitals | Space Cooling | Packaged air conditioning units (RTUs) | TRC | New | NN3913 | HVAC tune-up_RTU | HVAC tune-up_RTU | NonEquip | 5 | Packaged air conditioning units (RTUs) | 0% | Tech/Econ | 5% | 0 | 0 | 0
Tech | Hospitals | Space Cooling | Packaged air conditioning units (RTUs) | TRC | New | NN3887 | HVAC tune-up | HVAC tune-up | NonEquip | 5 | Residential-type central air conditioners | 0% | Tech/Econ | 5% | 0 | 0 | 0
Tech | Hospitals | Space Cooling | Packaged air conditioning units (RTUs) | TRC | New | NN3809 | Green Roof | Green Roof | NonEquip | 15 |  | 0.315% | Tech/Econ | 0.1877% | 0 | 0 | 0
Tech | Hospitals | Space Cooling | Packaged air conditioning units (RTUs) | TRC | New | NN3679 | Facility Energy Management System | Facility Energy Management System | NonEquip | 15 |  | 4.276% | Tech/Econ | 20% | 2672.7013 | 0.39567 | 0
Tech | Hospitals | Space Cooling | Packaged air conditioning units (RTUs) | TRC | New | NN3627 | Facility Commissioning | Facility Commissioning | NonEquip | 10 |  | 35.83% | Tech/Econ | 16% | 17765.4681 | 3.1084 | 0.14966
Tech | Hospitals | Space Cooling | Packaged air conditioning units (RTUs) | TRC | New | NN3601 | Energy Recovery Ventilation System (ERV) | Energy Recovery Ventilation System (ERV) | NonEquip | 15 | Packaged air conditioning units (RTUs) | 38.88% | Tech/Econ | 9.935% | 10520.3149 | 17.8883 | 0.88966
Tech | Hospitals | Space Cooling | Packaged air conditioning units (RTUs) | TRC | New | NN3523 | Duct Sealing Repair | Duct Sealing Repair | NonEquip | 15 |  | 0% | Tech/Econ | 12% | 0 | 0 | 0
Tech | Hospitals | Space Cooling | Packaged air conditioning units (RTUs) | TRC | New | NN3471 | Duct Insulation | Duct Insulation | NonEquip | 15 |  | 0% | Tech/Econ | 2.045% | 0 | 0 | 0
Tech | Hospitals | Space Cooling | Packaged air conditioning units (RTUs) | TRC | New | NN3419 | Dedicated Outdoor Air System on VRF unit | Dedicated Outdoor Air System on VRF unit | NonEquip | 15 | Residential-type central air conditioners | 0% | Tech/Econ | 17.5% | 0 | 0 | 0
Tech | Hospitals | Space Cooling | Packaged air conditioning units (RTUs) | TRC | New | NN3367 | Cool Roof | Cool Roof | NonEquip | 15 |  | 72.49% | Tech/Econ | 0.253% | 0 | 0 | 0
Tech | Hospitals | Space Cooling | Packaged air conditioning units (RTUs) | TRC | New | NN3315 | Chilled Water System - Variable Speed Drives | Chilled Water System - Variable Speed Drives | NonEquip | 13 | Central chillers inside | 0% | Tech/Econ | 24.74% | 0 | 0 | 0
Tech | Hospitals | Space Cooling | Packaged air conditioning units (RTUs) | TRC | New | NN3289 | Chilled Water Controls Optimization | Chilled Water Controls Optimization | NonEquip | 10 | Central chillers inside | 0% | Tech/Econ | 12.5% | 0 | 0 | 0
Tech | Hospitals | Space Cooling | Packaged air conditioning units (RTUs) | TRC | New | NN3211 | Ceiling Insulation(R2 to R38) | Ceiling Insulation(R2 to R38) | NonEquip | 20 |  | 0% | Tech/Econ | 2.21% | 0 | 0 | 0
Tech | Hospitals | Space Cooling | Packaged air conditioning units (RTUs) | TRC | New | NN3159 | Ceiling Insulation(R19 to R38) | Ceiling Insulation(R19 to R38) | NonEquip | 20 |  | 0% | Tech/Econ | 0.1228% | 0 | 0 | 0
Tech | Hospitals | Space Cooling | Packaged air conditioning units (RTUs) | TRC | New | NN3107 | Ceiling Insulation(R12 to R38) | Ceiling Insulation(R12 to R38) | NonEquip | 20 |  | 0% | Tech/Econ | 0.266% | 0 | 0 | 0
Tech | Hospitals | Space Cooling | Packaged air conditioning units (RTUs) | TRC | New | NN3055 | Airside Economizer | Airside Economizer | NonEquip | 10 | Packaged air conditioning units (RTUs) | 4.552% | Tech/Econ | 5.556% | 662.1952 | -0.074444 | 0.0048834
Tech | Hospitals | Space Cooling | Packaged air conditioning units (RTUs) | TRC | Existing | NE5356 | Retro-Commissioning | Retro-Commissioning | NonEquip | 5 |  | 21.99% | Tech/Econ | 16% | 1043908.286 | 440.1651 | 0
Tech | Hospitals | Space Cooling | Packaged air conditioning units (RTUs) | TRC | Existing | NE4368 | Window Sun Protection | Window Sun Protection | NonEquip | 10 |  | 7.839% | Tech/Econ | 16% | 425957.2877 | 153.8043 | -2.2238
Tech | Hospitals | Space Cooling | Packaged air conditioning units (RTUs) | TRC | Existing | NE4342 | Waterside Economizer | Waterside Economizer | NonEquip | 20 |  | 12.77% | Tech/Econ | 5.556% | 221023.2218 | 84.7816 | 0
Tech | Hospitals | Space Cooling | Packaged air conditioning units (RTUs) | TRC | Existing | NE4212 | Wall Insulation | Wall Insulation | NonEquip | 20 |  | 0% | Tech/Econ | 11.17% | 0 | 0 | 0
Tech | Hospitals | Space Cooling | Packaged air conditioning units (RTUs) | TRC | Existing | NE4134 | Smart Thermostat | Smart Thermostat | NonEquip | 11 |  | 31.48% | Tech/Econ | 10% | 1055597.911 | 88.2341 | 0
Tech | Hospitals | Space Cooling | Packaged air conditioning units (RTUs) | TRC | Existing | NE4108 | Roof Insulation | Roof Insulation | NonEquip | 20 |  | 58.5% | Tech/Econ | 0.3239% | 54245.2025 | 22.4348 | 0
Tech | Hospitals | Space Cooling | Packaged air conditioning units (RTUs) | TRC | Existing | NE4030 | Programmable Thermostat | Programmable Thermostat | NonEquip | 11 |  | 0% | Tech/Econ | 3.6% | 0 | 0 | 0
Tech | Hospitals | Space Cooling | Packaged air conditioning units (RTUs) | TRC | Existing | NE3978 | Low U-Value Windows | Low U-Value Windows | NonEquip | 20 |  | 5.375% | Tech/Econ | 46% | 870391.0335 | 323.5269 | 0
Tech | Hospitals | Space Cooling | Packaged air conditioning units (RTUs) | TRC | Existing | NE3900 | HVAC tune-up_RTU | HVAC tune-up_RTU | NonEquip | 5 | Packaged air conditioning units (RTUs) | 0% | Tech/Econ | 5% | 0 | 0 | 0
Tech | Hospitals | Space Cooling | Packaged air conditioning units (RTUs) | TRC | Existing | NE3874 | HVAC tune-up | HVAC tune-up | NonEquip | 5 | Residential-type central air conditioners | 0% | Tech/Econ | 5% | 0 | 0 | 0
Tech | Hospitals | Space Cooling | Packaged air conditioning units (RTUs) | TRC | Existing | NE3796 | Green Roof | Green Roof | NonEquip | 15 |  | 0.063% | Tech/Econ | 0.1877% | 33.7309 | 0.01433 | 0
Tech | Hospitals | Space Cooling | Packaged air conditioning units (RTUs) | TRC | Existing | NE3744 | Floor Insulation | Floor Insulation | NonEquip | 20 |  | 12.82% | Tech/Econ | 0.08498% | 3108.1218 | 1.2855 | 0
Tech | Hospitals | Space Cooling | Packaged air conditioning units (RTUs) | TRC | Existing | NE3666 | Facility Energy Management System | Facility Energy Management System | NonEquip | 15 |  | 5.375% | Tech/Econ | 20% | 369073.9071 | 54.6386 | 0
Tech | Hospitals | Space Cooling | Packaged air conditioning units (RTUs) | TRC | Existing | NE3588 | Energy Recovery Ventilation System (ERV) | Energy Recovery Ventilation System (ERV) | NonEquip | 15 | Packaged air conditioning units (RTUs) | 38.35% | Tech/Econ | 9.935% | 1237629.516 | 2104.4189 | 104.6611
Tech | Hospitals | Space Cooling | Packaged air conditioning units (RTUs) | TRC | Existing | NE3510 | Duct Sealing Repair | Duct Sealing Repair | NonEquip | 15 |  | 0% | Tech/Econ | 12% | 0 | 0 | 0
Tech | Hospitals | Space Cooling | Packaged air conditioning units (RTUs) | TRC | Existing | NE3458 | Duct Insulation | Duct Insulation | NonEquip | 15 |  | 0% | Tech/Econ | 2.045% | 0 | 0 | 0
Tech | Hospitals | Space Cooling | Packaged air conditioning units (RTUs) | TRC | Existing | NE3406 | Dedicated Outdoor Air System on VRF unit | Dedicated Outdoor Air System on VRF unit | NonEquip | 15 | Residential-type central air conditioners | 0% | Tech/Econ | 17.5% | 0 | 0 | 0
Tech | Hospitals | Space Cooling | Packaged air conditioning units (RTUs) | TRC | Existing | NE3354 | Cool Roof | Cool Roof | NonEquip | 15 |  | 72.74% | Tech/Econ | 0.253% | 52593.5492 | 22.3428 | 0
Tech | Hospitals | Space Cooling | Packaged air conditioning units (RTUs) | TRC | Existing | NE3302 | Chilled Water System - Variable Speed Drives | Chilled Water System - Variable Speed Drives | NonEquip | 13 | Central chillers inside | 0% | Tech/Econ | 24.74% | 0 | 0 | 0
Tech | Hospitals | Space Cooling | Packaged air conditioning units (RTUs) | TRC | Existing | NE3276 | Chilled Water Controls Optimization | Chilled Water Controls Optimization | NonEquip | 10 | Central chillers inside | 0% | Tech/Econ | 12.5% | 0 | 0 | 0
Tech | Hospitals | Space Cooling | Packaged air conditioning units (RTUs) | TRC | Existing | NE3198 | Ceiling Insulation(R2 to R38) | Ceiling Insulation(R2 to R38) | NonEquip | 20 |  | 0% | Tech/Econ | 2.21% | 0 | 0 | 0
Tech | Hospitals | Space Cooling | Packaged air conditioning units (RTUs) | TRC | Existing | NE3146 | Ceiling Insulation(R19 to R38) | Ceiling Insulation(R19 to R38) | NonEquip | 20 |  | 0% | Tech/Econ | 0.1228% | 0 | 0 | 0
Tech | Hospitals | Space Cooling | Packaged air conditioning units (RTUs) | TRC | Existing | NE3094 | Ceiling Insulation(R12 to R38) | Ceiling Insulation(R12 to R38) | NonEquip | 20 |  | 0% | Tech/Econ | 0.266% | 0 | 0 | 0
Tech | Hospitals | Space Cooling | Packaged air conditioning units (RTUs) | TRC | Existing | NE3042 | Airside Economizer | Airside Economizer | NonEquip | 10 | Packaged air conditioning units (RTUs) | 4.552% | Tech/Econ | 5.556% | 79019.148 | -8.8833 | 0.58273
Tech | Hospitals | Space Cooling | Packaged air conditioning units (RTUs) | TRC | Turnover | ET1176 | High Efficiency DX 135k- less than 240k BTU | High Efficiency DX 135k- less than 240k BTU | Equip | 15 | Packaged air conditioning units (RTUs) | 94.56% | Tech/Econ | 4.348% | 1272206.81 | 526.0753 | 0
Tech | Hospitals | Space Cooling | Packaged air conditioning units (RTUs) | TRC | New | EN1202 | High Efficiency DX 135k- less than 240k BTU | High Efficiency DX 135k- less than 240k BTU | Equip | 15 | Packaged air conditioning units (RTUs) | 94.56% | Tech/Econ | 4.348% | 6422.986 | 2.656 | 0
Tech | Hospitals | Interior Lighting | Overhead (fluorescent/LED/CFL U-shape) | TRC | New | NN5265 | Retro-Commissioning | Retro-Commissioning | NonEquip | 5 |  | 0% | Tech/Econ | 16% | 0 | 0 | 0
Tech | Hospitals | Interior Lighting | Overhead (fluorescent/LED/CFL U-shape) | TRC | New | NN4433 | Interior Lighting Controls | Interior Lighting Controls | NonEquip | 8 | Overhead (fluorescent/LED/CFL U-shape) | 37.72% | Tech/Econ | 28% | 24147.6906 | 0 | 0
Tech | Hospitals | Interior Lighting | Overhead (fluorescent/LED/CFL U-shape) | TRC | New | NN4407 | Bi-Level Lighting Control (Interior) | Bi-Level Lighting Control (Interior) | NonEquip | 8 | Overhead (fluorescent/LED/CFL U-shape) | 36% | Tech/Econ | 31% | 28722.9899 | 0.078971 | 0
Tech | Hospitals | Interior Lighting | Overhead (fluorescent/LED/CFL U-shape) | TRC | New | NN3705 | Facility Energy Management System | Facility Energy Management System | NonEquip | 15 |  | 4.276% | Tech/Econ | 24% | 2098.6959 | 0.3107 | 0.26839
Tech | Hospitals | Interior Lighting | Overhead (fluorescent/LED/CFL U-shape) | TRC | Existing | NE5252 | Retro-Commissioning | Retro-Commissioning | NonEquip | 5 |  | 21.99% | Tech/Econ | 16% | 659944.9084 | 278.2665 | 3.1969
Tech | Hospitals | Interior Lighting | Overhead (fluorescent/LED/CFL U-shape) | TRC | Existing | NE4420 | Interior Lighting Controls | Interior Lighting Controls | NonEquip | 8 | Overhead (fluorescent/LED/CFL U-shape) | 37.72% | Tech/Econ | 28% | 2390287.088 | 0 | 0
Tech | Hospitals | Interior Lighting | Overhead (fluorescent/LED/CFL U-shape) | TRC | Existing | NE4394 | Bi-Level Lighting Control (Interior) | Bi-Level Lighting Control (Interior) | NonEquip | 8 | Overhead (fluorescent/LED/CFL U-shape) | 36% | Tech/Econ | 31% | 2843178.375 | 7.817 | 0
Tech | Hospitals | Interior Lighting | Overhead (fluorescent/LED/CFL U-shape) | TRC | Existing | NE3692 | Facility Energy Management System | Facility Energy Management System | NonEquip | 15 |  | 5.375% | Tech/Econ | 24% | 245142.2269 | 36.2915 | 31.3495
Tech | Hospitals | Interior Lighting | Overhead (fluorescent/LED/CFL U-shape) | TRC | Turnover | ET1800 | Premium T8 - Lamp Replacement | Premium T8 - Lamp Replacement | Equip | 8 | Overhead (fluorescent/LED/CFL U-shape) | 0% | Tech/Econ | 12.5% | 0 | 0 | 0
Tech | Hospitals | Interior Lighting | Overhead (fluorescent/LED/CFL U-shape) | TRC | Turnover | ET1761 | Premium T8 - Fixture Replacement | Premium T8 - Fixture Replacement | Equip | 8 | Overhead (fluorescent/LED/CFL U-shape) | 0% | Tech/Econ | 12.5% | 0 | 0 | 0
Tech | Hospitals | Interior Lighting | Overhead (fluorescent/LED/CFL U-shape) | TRC | Turnover | ET1722 | LED Linear - Lamp Replacement | LED Linear - Lamp Replacement | Equip | 15 | Overhead (fluorescent/LED/CFL U-shape) | 24.1% | Tech/Econ | 25.43% | 1240479.055 | 128.4789 | 123.3637
Tech | Hospitals | Interior Lighting | Overhead (fluorescent/LED/CFL U-shape) | TRC | Turnover | ET1683 | LED Linear - Fixture Replacement | LED Linear - Fixture Replacement | Equip | 15 | Overhead (fluorescent/LED/CFL U-shape) | 24.1% | Tech/Econ | 50.28% | 3513235.552 | 368.1579 | 341.4862
Tech | Hospitals | Interior Lighting | Overhead (fluorescent/LED/CFL U-shape) | TRC | New | EN1826 | Premium T8 - Lamp Replacement | Premium T8 - Lamp Replacement | Equip | 8 | Overhead (fluorescent/LED/CFL U-shape) | 0% | Tech/Econ | 12.5% | 0 | 0 | 0
Tech | Hospitals | Interior Lighting | Overhead (fluorescent/LED/CFL U-shape) | TRC | New | EN1787 | Premium T8 - Fixture Replacement | Premium T8 - Fixture Replacement | Equip | 8 | Overhead (fluorescent/LED/CFL U-shape) | 0% | Tech/Econ | 12.5% | 0 | 0 | 0
Tech | Hospitals | Interior Lighting | Overhead (fluorescent/LED/CFL U-shape) | TRC | New | EN1748 | LED Linear - Lamp Replacement | LED Linear - Lamp Replacement | Equip | 15 | Overhead (fluorescent/LED/CFL U-shape) | 0% | Tech/Econ | 25.43% | 0 | 0 | 0
Tech | Hospitals | Interior Lighting | Overhead (fluorescent/LED/CFL U-shape) | TRC | New | EN1709 | LED Linear - Fixture Replacement | LED Linear - Fixture Replacement | Equip | 15 | Overhead (fluorescent/LED/CFL U-shape) | 0% | Tech/Econ | 50.28% | 0 | 0 | 0
Tech | Hospitals | Cooking | Oven | TRC | Turnover | ET45 | Energy Star Commercial Oven | Energy Star Commercial Oven | Equip | 12 | Oven | 22.46% | Tech/Econ | 34.83% | 132006.6979 | 21.4363 | 11.2174
Tech | Hospitals | Cooking | Oven | TRC | New | EN71 | Energy Star Commercial Oven | Energy Star Commercial Oven | Equip | 12 | Oven | 22.46% | Tech/Econ | 34.83% | 1171.9723 | 0.19031 | 0.09959
Tech | Hospitals | Miscellaneous | Others | TRC | New | NN5447 | Retro-Commissioning | Retro-Commissioning | NonEquip | 5 |  | 0% | Tech/Econ | 16% | 0 | 0 | 0
Tech | Hospitals | Miscellaneous | Others | TRC | New | NN4537 | VSD Controlled Compressor | VSD Controlled Compressor | NonEquip | 15 | Others | 27.75% | Tech/Econ | 20.79% | 24234.7911 | 3.1422 | 2.632
Tech | Hospitals | Miscellaneous | Others | TRC | New | NN4511 | Regenerative Drive Elevator Motor | Regenerative Drive Elevator Motor | NonEquip | 13 | Elevators/Escalators | 0% | Tech/Econ | 6.211% | 0 | 0 | 0
Tech | Hospitals | Miscellaneous | Others | TRC | New | NN4485 | Engine Block Timer | Engine Block Timer | NonEquip | 5 | Others | 4.977% | Tech/Econ | 36% | 8156.7209 | 1.0158 | 1.0158
Tech | Hospitals | Miscellaneous | Others | TRC | New | NN4459 | Efficient Motor Belts | Efficient Motor Belts | NonEquip | 10 | Others | 4.977% | Tech/Econ | 1.105% | 212.4241 | 0.027542 | 0.02307
Tech | Hospitals | Miscellaneous | Others | TRC | Existing | NE5434 | Retro-Commissioning | Retro-Commissioning | NonEquip | 5 |  | 21.99% | Tech/Econ | 16% | 1627635.168 | 686.2942 | 7.8846
Tech | Hospitals | Miscellaneous | Others | TRC | Existing | NE4524 | VSD Controlled Compressor | VSD Controlled Compressor | NonEquip | 15 | Others | 5.549% | Tech/Econ | 20.79% | 553413.9297 | 71.7529 | 60.1021
Tech | Hospitals | Miscellaneous | Others | TRC | Existing | NE4498 | Regenerative Drive Elevator Motor | Regenerative Drive Elevator Motor | NonEquip | 13 | Elevators/Escalators | 0% | Tech/Econ | 6.211% | 0 | 0 | 0
Tech | Hospitals | Miscellaneous | Others | TRC | Existing | NE4472 | Engine Block Timer | Engine Block Timer | NonEquip | 5 | Others | 1.244% | Tech/Econ | 36% | 229685.8467 | 28.6033 | 28.6033
Tech | Hospitals | Miscellaneous | Others | TRC | Existing | NE4446 | Efficient Motor Belts | Efficient Motor Belts | NonEquip | 10 | Others | 1.244% | Tech/Econ | 1.105% | 6136.6306 | 0.79565 | 0.66645
Tech | Hospitals | Miscellaneous | Others | TRC | Turnover | ET1917 | ENERGY STAR Water Cooler | ENERGY STAR Water Cooler | Equip | 10 | Others | 0% | Tech/Econ | 68.49% | 0 | 0 | 0
Tech | Hospitals | Miscellaneous | Others | TRC | Turnover | ET1878 | ENERGY STAR Commercial Clothes Washer | ENERGY STAR Commercial Clothes Washer | Equip | 7 | Others | 22.05% | Tech/Econ | 27.27% | 3069811.594 | 312.1919 | 359.338
Tech | Hospitals | Miscellaneous | Others | TRC | Turnover | ET1839 | Efficient Battery Charger | Efficient Battery Charger | Equip | 7 | Others | 17.92% | Tech/Econ | 13.68% | 1162110.162 | 636.7727 | 0
Tech | Hospitals | Miscellaneous | Others | TRC | New | EN1943 | ENERGY STAR Water Cooler | ENERGY STAR Water Cooler | Equip | 10 | Others | 0% | Tech/Econ | 68.49% | 0 | 0 | 0
Tech | Hospitals | Miscellaneous | Others | TRC | New | EN1904 | ENERGY STAR Commercial Clothes Washer | ENERGY STAR Commercial Clothes Washer | Equip | 7 | Others | 22.05% | Tech/Econ | 27.27% | 26886.2921 | 2.7343 | 3.1472
Tech | Hospitals | Miscellaneous | Others | TRC | New | EN1865 | Efficient Battery Charger | Efficient Battery Charger | Equip | 7 | Others | 17.92% | Tech/Econ | 13.68% | 9703.0049 | 5.3167 | 0
Tech | Hospitals | Office Equipment | Other office | TRC | New | NN4589 | Smart Strip Plug Outlet | Smart Strip Plug Outlet | NonEquip | 4 |  | 43.9% | Tech/Econ | 1.187% | 279.9723 | 0.04163 | 0.028932
Tech | Hospitals | Office Equipment | Other office | TRC | New | NN4563 | Network PC Power Management | Network PC Power Management | NonEquip | 5 | Computers | 0% | Tech/Econ | 56.5% | 0 | 0 | 0
Tech | Hospitals | Office Equipment | Other office | TRC | Existing | NE4576 | Smart Strip Plug Outlet | Smart Strip Plug Outlet | NonEquip | 4 |  | 43.9% | Tech/Econ | 1.187% | 31535.0651 | 4.6891 | 3.2588
Tech | Hospitals | Office Equipment | Other office | TRC | Existing | NE4550 | Network PC Power Management | Network PC Power Management | NonEquip | 5 | Computers | 0% | Tech/Econ | 56.5% | 0 | 0 | 0
Tech | Hospitals | Office Equipment | Other office | TRC | Turnover | ET2262 | Energy Star Uninterruptable Power Supply | Energy Star Uninterruptable Power Supply | Equip | 10 | Other office | 22.4% | Tech/Econ | 1.878% | 25564.4834 | 2.9183 | 2.9183
Tech | Hospitals | Office Equipment | Other office | TRC | New | EN2288 | Energy Star Uninterruptable Power Supply | Energy Star Uninterruptable Power Supply | Equip | 10 | Other office | 22.4% | Tech/Econ | 1.878% | 226.9647 | 0.025909 | 0.025909
Tech | Hospitals | Ventilation and Circulation | Motor/Fan | TRC | New | NN5395 | Retro-Commissioning | Retro-Commissioning | NonEquip | 5 |  | 0% | Tech/Econ | 16% | 0 | 0 | 0
Tech | Hospitals | Ventilation and Circulation | Motor/Fan | TRC | New | NN4979 | VAV System | VAV System | NonEquip | 10 |  | 15.96% | Tech/Econ | 30% | 1201.125 | 0.34186 | 0.34693
Tech | Hospitals | Ventilation and Circulation | Motor/Fan | TRC | New | NN4953 | Demand Controlled Ventilation | Demand Controlled Ventilation | NonEquip | 10 |  | 17.54% | Tech/Econ | 23.08% | 967.2982 | 0.10071 | 0.567
Tech | Hospitals | Ventilation and Circulation | Motor/Fan | TRC | New | NN4927 | CO Sensors for Parking Garage Exhaust | CO Sensors for Parking Garage Exhaust | NonEquip | 15 | Motor/Fan | 59.72% | Tech/Econ | 33% | 6158.8184 | 0.24791 | 0.24791
Tech | Hospitals | Ventilation and Circulation | Motor/Fan | TRC | Existing | NE5382 | Retro-Commissioning | Retro-Commissioning | NonEquip | 5 |  | 21.99% | Tech/Econ | 16% | 89588.0222 | 37.7749 | 0.43399
Tech | Hospitals | Ventilation and Circulation | Motor/Fan | TRC | Existing | NE4966 | VAV System | VAV System | NonEquip | 10 |  | 10.64% | Tech/Econ | 30% | 90193.5658 | 25.6704 | 26.0512
Tech | Hospitals | Ventilation and Circulation | Motor/Fan | TRC | Existing | NE4940 | Demand Controlled Ventilation | Demand Controlled Ventilation | NonEquip | 10 |  | 23.39% | Tech/Econ | 23.08% | 147705.3216 | 15.3783 | 86.5798
Tech | Hospitals | Ventilation and Circulation | Motor/Fan | TRC | Existing | NE4914 | CO Sensors for Parking Garage Exhaust | CO Sensors for Parking Garage Exhaust | NonEquip | 15 | Motor/Fan | 59.72% | Tech/Econ | 33% | 693706.9106 | 27.9241 | 27.9241
Tech | Hospitals | Ventilation and Circulation | Motor/Fan | TRC | Turnover | ET2691 | High Speed Fans | High Speed Fans | Equip | 7 | Motor/Fan | 11.82% | Tech/Econ | 10.99% | 33609.4571 | 4.3576 | 3.6501
Tech | Hospitals | Ventilation and Circulation | Motor/Fan | TRC | Turnover | ET2652 | 10HP Open Drip-Proof(ODP) Motor | 10HP Open Drip-Proof(ODP) Motor | Equip | 15 | Motor/Fan | 29.73% | Tech/Econ | 1.079% | 8192.5375 | 1.0622 | 0.88973
Tech | Hospitals | Ventilation and Circulation | Motor/Fan | TRC | New | EN2717 | High Speed Fans | High Speed Fans | Equip | 7 | Motor/Fan | 11.82% | Tech/Econ | 10.99% | 297.6576 | 0.038593 | 0.032326
Tech | Hospitals | Ventilation and Circulation | Motor/Fan | TRC | New | EN2678 | 10HP Open Drip-Proof(ODP) Motor | 10HP Open Drip-Proof(ODP) Motor | Equip | 15 | Motor/Fan | 37.16% | Tech/Econ | 1.079% | 69.4478 | 0.0090043 | 0.0075422
Tech | Hospitals | Miscellaneous | Medical equipment | TRC | New | NN5447 | Retro-Commissioning | Retro-Commissioning | NonEquip | 5 |  | 0% | Tech/Econ | 16% | 0 | 0 | 0
Tech | Hospitals | Miscellaneous | Medical equipment | TRC | New | NN4537 | VSD Controlled Compressor | VSD Controlled Compressor | NonEquip | 15 | Others | 0% | Tech/Econ | 20.79% | 0 | 0 | 0
Tech | Hospitals | Miscellaneous | Medical equipment | TRC | New | NN4511 | Regenerative Drive Elevator Motor | Regenerative Drive Elevator Motor | NonEquip | 13 | Elevators/Escalators | 0% | Tech/Econ | 6.211% | 0 | 0 | 0
Tech | Hospitals | Miscellaneous | Medical equipment | TRC | New | NN4485 | Engine Block Timer | Engine Block Timer | NonEquip | 5 | Others | 0% | Tech/Econ | 36% | 0 | 0 | 0
Tech | Hospitals | Miscellaneous | Medical equipment | TRC | New | NN4459 | Efficient Motor Belts | Efficient Motor Belts | NonEquip | 10 | Others | 0% | Tech/Econ | 1.105% | 0 | 0 | 0
Tech | Hospitals | Miscellaneous | Medical equipment | TRC | Existing | NE5434 | Retro-Commissioning | Retro-Commissioning | NonEquip | 5 |  | 21.99% | Tech/Econ | 16% | 2351.1163 | 0.99135 | 0.011389
Tech | Hospitals | Miscellaneous | Medical equipment | TRC | Existing | NE4524 | VSD Controlled Compressor | VSD Controlled Compressor | NonEquip | 15 | Others | 0% | Tech/Econ | 20.79% | 0 | 0 | 0
Tech | Hospitals | Miscellaneous | Medical equipment | TRC | Existing | NE4498 | Regenerative Drive Elevator Motor | Regenerative Drive Elevator Motor | NonEquip | 13 | Elevators/Escalators | 0% | Tech/Econ | 6.211% | 0 | 0 | 0
Tech | Hospitals | Miscellaneous | Medical equipment | TRC | Existing | NE4472 | Engine Block Timer | Engine Block Timer | NonEquip | 5 | Others | 0% | Tech/Econ | 36% | 0 | 0 | 0
Tech | Hospitals | Miscellaneous | Medical equipment | TRC | Existing | NE4446 | Efficient Motor Belts | Efficient Motor Belts | NonEquip | 10 | Others | 0% | Tech/Econ | 1.105% | 0 | 0 | 0
Tech | Hospitals | Refrigeration | Large cold storage | TRC | New | NN5317 | Retro-Commissioning | Retro-Commissioning | NonEquip | 5 |  | 0% | Tech/Econ | 16% | 0 | 0 | 0
Tech | Hospitals | Refrigeration | Large cold storage | TRC | New | NN4901 | Strip Curtains for Walk-ins | Strip Curtains for Walk-ins | NonEquip | 4 | Walk-in cooler | 0% | Tech/Econ | 2.115% | 0 | 0 | 0
Tech | Hospitals | Refrigeration | Large cold storage | TRC | New | NN4875 | Refrigerated Display Case Lighting Controls | Refrigerated Display Case Lighting Controls | NonEquip | 8 | Display cases | 0% | Tech/Econ | 0.9365% | 0 | 0 | 0
Tech | Hospitals | Refrigeration | Large cold storage | TRC | New | NN4849 | PSC to ECM Evaporator Fan Motor (Walk-In, Refrigerator) | PSC to ECM Evaporator Fan Motor (Walk-In, Refrigerator) | NonEquip | 15 | Walk-in cooler | 0% | Tech/Econ | 37.5% | 0 | 0 | 0
Tech | Hospitals | Refrigeration | Large cold storage | TRC | New | NN4823 | PSC to ECM Evaporator Fan Motor (Reach-In) | PSC to ECM Evaporator Fan Motor (Reach-In) | NonEquip | 15 | Display cases | 0% | Tech/Econ | 37.5% | 0 | 0 | 0
Tech | Hospitals | Refrigeration | Large cold storage | TRC | New | NN4797 | Night Covers for Display Cases | Night Covers for Display Cases | NonEquip | 5 | Display cases | 0% | Tech/Econ | 1.877% | 0 | 0 | 0
Tech | Hospitals | Refrigeration | Large cold storage | TRC | New | NN4771 | High R-Value Glass Doors | High R-Value Glass Doors | NonEquip | 12 | Display cases | 0% | Tech/Econ | 0% | 0 | 0 | 0
Tech | Hospitals | Refrigeration | Large cold storage | TRC | New | NN4745 | High Efficiency Refrigeration Compressor | High Efficiency Refrigeration Compressor | NonEquip | 13 | Display cases | 0% | Tech/Econ | 6.922% | 0 | 0 | 0
Tech | Hospitals | Refrigeration | Large cold storage | TRC | New | NN4719 | Freezer-Cooler Replacement Gaskets | Freezer-Cooler Replacement Gaskets | NonEquip | 4 | Display cases | 0% | Tech/Econ | 0% | 0 | 0 | 0
Tech | Hospitals | Refrigeration | Large cold storage | TRC | New | NN4693 | Floating Head Pressure Controls | Floating Head Pressure Controls | NonEquip | 15 |  | 24.64% | Tech/Econ | 6.05% | 2.0058 | 0.00026006 | 0.00021783
Tech | Hospitals | Refrigeration | Large cold storage | TRC | New | NN4667 | Demand Defrost | Demand Defrost | NonEquip | 10 | Walk-in cooler | 0% | Tech/Econ | 30% | 0 | 0 | 0
Tech | Hospitals | Refrigeration | Large cold storage | TRC | New | NN4641 | Automatic Door Closer for Walk-in Coolers and Freezers | Automatic Door Closer for Walk-in Coolers and Freezers | NonEquip | 8 | Walk-in cooler | 0% | Tech/Econ | 3.131% | 0 | 0 | 0
Tech | Hospitals | Refrigeration | Large cold storage | TRC | New | NN4615 | Anti-Sweat Controls | Anti-Sweat Controls | NonEquip | 8 | Display cases | 0% | Tech/Econ | 85% | 0 | 0 | 0
Tech | Hospitals | Refrigeration | Large cold storage | TRC | Existing | NE5304 | Retro-Commissioning | Retro-Commissioning | NonEquip | 5 |  | 21.99% | Tech/Econ | 16% | 533.2834 | 0.22486 | 0.0025834
Tech | Hospitals | Refrigeration | Large cold storage | TRC | Existing | NE4888 | Strip Curtains for Walk-ins | Strip Curtains for Walk-ins | NonEquip | 4 | Walk-in cooler | 0% | Tech/Econ | 2.115% | 0 | 0 | 0
Tech | Hospitals | Refrigeration | Large cold storage | TRC | Existing | NE4862 | Refrigerated Display Case Lighting Controls | Refrigerated Display Case Lighting Controls | NonEquip | 8 | Display cases | 0% | Tech/Econ | 2.524% | 0 | 0 | 0
Tech | Hospitals | Refrigeration | Large cold storage | TRC | Existing | NE4836 | PSC to ECM Evaporator Fan Motor (Walk-In, Refrigerator) | PSC to ECM Evaporator Fan Motor (Walk-In, Refrigerator) | NonEquip | 15 | Walk-in cooler | 0% | Tech/Econ | 37.5% | 0 | 0 | 0
Tech | Hospitals | Refrigeration | Large cold storage | TRC | Existing | NE4810 | PSC to ECM Evaporator Fan Motor (Reach-In) | PSC to ECM Evaporator Fan Motor (Reach-In) | NonEquip | 15 | Display cases | 0% | Tech/Econ | 37.5% | 0 | 0 | 0
Tech | Hospitals | Refrigeration | Large cold storage | TRC | Existing | NE4784 | Night Covers for Display Cases | Night Covers for Display Cases | NonEquip | 5 | Display cases | 0% | Tech/Econ | 1.877% | 0 | 0 | 0
Tech | Hospitals | Refrigeration | Large cold storage | TRC | Existing | NE4758 | High R-Value Glass Doors | High R-Value Glass Doors | NonEquip | 12 | Display cases | 0% | Tech/Econ | 23.81% | 0 | 0 | 0
Tech | Hospitals | Refrigeration | Large cold storage | TRC | Existing | NE4732 | High Efficiency Refrigeration Compressor | High Efficiency Refrigeration Compressor | NonEquip | 13 | Display cases | 0% | Tech/Econ | 6.922% | 0 | 0 | 0
Tech | Hospitals | Refrigeration | Large cold storage | TRC | Existing | NE4706 | Freezer-Cooler Replacement Gaskets | Freezer-Cooler Replacement Gaskets | NonEquip | 4 | Display cases | 0% | Tech/Econ | 3.131% | 0 | 0 | 0
Tech | Hospitals | Refrigeration | Large cold storage | TRC | Existing | NE4680 | Floating Head Pressure Controls | Floating Head Pressure Controls | NonEquip | 15 |  | 24.64% | Tech/Econ | 6.05% | 217.9769 | 0.028262 | 0.023673
Tech | Hospitals | Refrigeration | Large cold storage | TRC | Existing | NE4654 | Demand Defrost | Demand Defrost | NonEquip | 10 | Walk-in cooler | 0% | Tech/Econ | 30% | 0 | 0 | 0
Tech | Hospitals | Refrigeration | Large cold storage | TRC | Existing | NE4628 | Automatic Door Closer for Walk-in Coolers and Freezers | Automatic Door Closer for Walk-in Coolers and Freezers | NonEquip | 8 | Walk-in cooler | 0% | Tech/Econ | 3.131% | 0 | 0 | 0
Tech | Hospitals | Refrigeration | Large cold storage | TRC | Existing | NE4602 | Anti-Sweat Controls | Anti-Sweat Controls | NonEquip | 8 | Display cases | 0% | Tech/Econ | 85% | 0 | 0 | 0
Tech | Hospitals | Miscellaneous | Laboratory equipment | TRC | New | NN5447 | Retro-Commissioning | Retro-Commissioning | NonEquip | 5 |  | 0% | Tech/Econ | 16% | 0 | 0 | 0
Tech | Hospitals | Miscellaneous | Laboratory equipment | TRC | New | NN4537 | VSD Controlled Compressor | VSD Controlled Compressor | NonEquip | 15 | Others | 0% | Tech/Econ | 20.79% | 0 | 0 | 0
Tech | Hospitals | Miscellaneous | Laboratory equipment | TRC | New | NN4511 | Regenerative Drive Elevator Motor | Regenerative Drive Elevator Motor | NonEquip | 13 | Elevators/Escalators | 0% | Tech/Econ | 6.211% | 0 | 0 | 0
Tech | Hospitals | Miscellaneous | Laboratory equipment | TRC | New | NN4485 | Engine Block Timer | Engine Block Timer | NonEquip | 5 | Others | 0% | Tech/Econ | 36% | 0 | 0 | 0
Tech | Hospitals | Miscellaneous | Laboratory equipment | TRC | New | NN4459 | Efficient Motor Belts | Efficient Motor Belts | NonEquip | 10 | Others | 0% | Tech/Econ | 1.105% | 0 | 0 | 0
Tech | Hospitals | Miscellaneous | Laboratory equipment | TRC | Existing | NE5434 | Retro-Commissioning | Retro-Commissioning | NonEquip | 5 |  | 21.99% | Tech/Econ | 16% | 58019.6816 | 24.4641 | 0.28106
Tech | Hospitals | Miscellaneous | Laboratory equipment | TRC | Existing | NE4524 | VSD Controlled Compressor | VSD Controlled Compressor | NonEquip | 15 | Others | 0% | Tech/Econ | 20.79% | 0 | 0 | 0
Tech | Hospitals | Miscellaneous | Laboratory equipment | TRC | Existing | NE4498 | Regenerative Drive Elevator Motor | Regenerative Drive Elevator Motor | NonEquip | 13 | Elevators/Escalators | 0% | Tech/Econ | 6.211% | 0 | 0 | 0
Tech | Hospitals | Miscellaneous | Laboratory equipment | TRC | Existing | NE4472 | Engine Block Timer | Engine Block Timer | NonEquip | 5 | Others | 0% | Tech/Econ | 36% | 0 | 0 | 0
Tech | Hospitals | Miscellaneous | Laboratory equipment | TRC | Existing | NE4446 | Efficient Motor Belts | Efficient Motor Belts | NonEquip | 10 | Others | 0% | Tech/Econ | 1.105% | 0 | 0 | 0
Tech | Hospitals | Ventilation and Circulation | Individual room ventilation | TRC | New | NN5395 | Retro-Commissioning | Retro-Commissioning | NonEquip | 5 |  | 0% | Tech/Econ | 16% | 0 | 0 | 0
Tech | Hospitals | Ventilation and Circulation | Individual room ventilation | TRC | New | NN4979 | VAV System | VAV System | NonEquip | 10 |  | 15.96% | Tech/Econ | 30% | 553.2439 | 0.15746 | 0.1598
Tech | Hospitals | Ventilation and Circulation | Individual room ventilation | TRC | New | NN4953 | Demand Controlled Ventilation | Demand Controlled Ventilation | NonEquip | 10 |  | 17.54% | Tech/Econ | 23.08% | 445.5422 | 0.046387 | 0.26116
Tech | Hospitals | Ventilation and Circulation | Individual room ventilation | TRC | New | NN4927 | CO Sensors for Parking Garage Exhaust | CO Sensors for Parking Garage Exhaust | NonEquip | 15 | Motor/Fan | 0% | Tech/Econ | 33% | 0 | 0 | 0
Tech | Hospitals | Ventilation and Circulation | Individual room ventilation | TRC | Existing | NE5382 | Retro-Commissioning | Retro-Commissioning | NonEquip | 5 |  | 21.99% | Tech/Econ | 16% | 41942.0856 | 17.6849 | 0.20318
Tech | Hospitals | Ventilation and Circulation | Individual room ventilation | TRC | Existing | NE4966 | VAV System | VAV System | NonEquip | 10 |  | 10.64% | Tech/Econ | 30% | 41543.5844 | 11.8239 | 11.9993
Tech | Hospitals | Ventilation and Circulation | Individual room ventilation | TRC | Existing | NE4940 | Demand Controlled Ventilation | Demand Controlled Ventilation | NonEquip | 10 |  | 23.39% | Tech/Econ | 23.08% | 68033.7719 | 7.0833 | 39.8791
Tech | Hospitals | Ventilation and Circulation | Individual room ventilation | TRC | Existing | NE4914 | CO Sensors for Parking Garage Exhaust | CO Sensors for Parking Garage Exhaust | NonEquip | 15 | Motor/Fan | 0% | Tech/Econ | 33% | 0 | 0 | 0
Tech | Hospitals | Space Heating | Individual room heating | TRC | New | NN5343 | Retro-Commissioning | Retro-Commissioning | NonEquip | 5 |  | 0% | Tech/Econ | 16% | 0 | 0 | 0
Tech | Hospitals | Space Heating | Individual room heating | TRC | New | NN4329 | Water Cooled Refrigeration Heat Recovery | Water Cooled Refrigeration Heat Recovery | NonEquip | 20 |  | 4.199% | Tech/Econ | 10% | 0 | 0 | 0
Tech | Hospitals | Space Heating | Individual room heating | TRC | New | NN4277 | Warehouse Loading Dock Seals | Warehouse Loading Dock Seals | NonEquip | 18 |  | 0% | Tech/Econ | 0.03878% | 0 | 0 | 0
Tech | Hospitals | Space Heating | Individual room heating | TRC | New | NN4251 | Wall Insulation | Wall Insulation | NonEquip | 20 |  | 0% | Tech/Econ | 0% | 0 | 0 | 0
Tech | Hospitals | Space Heating | Individual room heating | TRC | New | NN4173 | Smart Thermostat | Smart Thermostat | NonEquip | 11 |  | 31.48% | Tech/Econ | 10% | 0 | 0 | 0
Tech | Hospitals | Space Heating | Individual room heating | TRC | New | NN4095 | Roof Insulation | Roof Insulation | NonEquip | 20 |  | 58.5% | Tech/Econ | 0.155% | 0 | 0 | 0
Tech | Hospitals | Space Heating | Individual room heating | TRC | New | NN4069 | Programmable Thermostat | Programmable Thermostat | NonEquip | 11 |  | 0% | Tech/Econ | 3.6% | 0 | 0 | 0
Tech | Hospitals | Space Heating | Individual room heating | TRC | New | NN4017 | Low U-Value Windows | Low U-Value Windows | NonEquip | 20 |  | 13.44% | Tech/Econ | 10% | 0 | 0 | 0
Tech | Hospitals | Space Heating | Individual room heating | TRC | New | NN3939 | Infiltration Reduction - Air Sealing | Infiltration Reduction - Air Sealing | NonEquip | 11 |  | 0% | Tech/Econ | 0.01939% | 0 | 0 | 0
Tech | Hospitals | Space Heating | Individual room heating | TRC | New | NN3861 | Hotel Card Energy Control Systems | Hotel Card Energy Control Systems | NonEquip | 15 |  | 0% | Tech/Econ | 0% | 0 | 0 | 0
Tech | Hospitals | Space Heating | Individual room heating | TRC | New | NN3783 | Green Roof | Green Roof | NonEquip | 15 |  | 0.315% | Tech/Econ | 0.2395% | 0 | 0 | 0
Tech | Hospitals | Space Heating | Individual room heating | TRC | New | NN3731 | Floor Insulation | Floor Insulation | NonEquip | 20 |  | 32.06% | Tech/Econ | 0.08133% | 0 | 0 | 0
Tech | Hospitals | Space Heating | Individual room heating | TRC | New | NN3653 | Facility Energy Management System | Facility Energy Management System | NonEquip | 15 |  | 4.276% | Tech/Econ | 20% | 0 | 0 | 0
Tech | Hospitals | Space Heating | Individual room heating | TRC | New | NN3575 | ECM Motors on Furnaces | ECM Motors on Furnaces | NonEquip | 15 | Forced air furnace | 0% | Tech/Econ | 1.706% | 0 | 0 | 0
Tech | Hospitals | Space Heating | Individual room heating | TRC | New | NN3549 | Duct Sealing Repair | Duct Sealing Repair | NonEquip | 15 |  | 0% | Tech/Econ | 12% | 0 | 0 | 0
Tech | Hospitals | Space Heating | Individual room heating | TRC | New | NN3497 | Duct Insulation | Duct Insulation | NonEquip | 15 |  | 0% | Tech/Econ | 2.045% | 0 | 0 | 0
Tech | Hospitals | Space Heating | Individual room heating | TRC | New | NN3445 | Destratification Fans | Destratification Fans | NonEquip | 10 |  | 0% | Tech/Econ | 15.61% | 0 | 0 | 0
Tech | Hospitals | Space Heating | Individual room heating | TRC | New | NN3393 | Dedicated Outdoor Air System on VRF unit | Dedicated Outdoor Air System on VRF unit | NonEquip | 15 | Residential/split system heat pump | 0% | Tech/Econ | 10% | 0 | 0 | 0
Tech | Hospitals | Space Heating | Individual room heating | TRC | New | NN3341 | Cool Roof | Cool Roof | NonEquip | 15 |  | 72.49% | Tech/Econ | 0.03313% | 0 | 0 | 0
Tech | Hospitals | Space Heating | Individual room heating | TRC | New | NN3237 | Ceiling Insulation(R30 to R38) | Ceiling Insulation(R30 to R38) | NonEquip | 20 |  | 0% | Tech/Econ | 0.03133% | 0 | 0 | 0
Tech | Hospitals | Space Heating | Individual room heating | TRC | New | NN3185 | Ceiling Insulation(R2 to R38) | Ceiling Insulation(R2 to R38) | NonEquip | 20 |  | 0% | Tech/Econ | 2.115% | 0 | 0 | 0
Tech | Hospitals | Space Heating | Individual room heating | TRC | New | NN3133 | Ceiling Insulation(R19 to R38) | Ceiling Insulation(R19 to R38) | NonEquip | 20 |  | 0% | Tech/Econ | 0.1175% | 0 | 0 | 0
Tech | Hospitals | Space Heating | Individual room heating | TRC | New | NN3081 | Ceiling Insulation(R12 to R38) | Ceiling Insulation(R12 to R38) | NonEquip | 20 |  | 0% | Tech/Econ | 0.2545% | 0 | 0 | 0
Tech | Hospitals | Space Heating | Individual room heating | TRC | New | NN3003 | Air Curtains | Air Curtains | NonEquip | 8 |  | 28.37% | Tech/Econ | 0.02369% | 0 | 0 | 0
Tech | Hospitals | Space Heating | Individual room heating | TRC | Existing | NE5330 | Retro-Commissioning | Retro-Commissioning | NonEquip | 5 |  | 21.99% | Tech/Econ | 16% | 0 | 0 | 0
Tech | Hospitals | Space Heating | Individual room heating | TRC | Existing | NE4316 | Water Cooled Refrigeration Heat Recovery | Water Cooled Refrigeration Heat Recovery | NonEquip | 20 |  | 55.99% | Tech/Econ | 10% | 0 | 0 | 0
Tech | Hospitals | Space Heating | Individual room heating | TRC | Existing | NE4264 | Warehouse Loading Dock Seals | Warehouse Loading Dock Seals | NonEquip | 18 |  | 0% | Tech/Econ | 0.0428% | 0 | 0 | 0
Tech | Hospitals | Space Heating | Individual room heating | TRC | Existing | NE4238 | Wall Insulation | Wall Insulation | NonEquip | 20 |  | 0% | Tech/Econ | 1.723% | 0 | 0 | 0
Tech | Hospitals | Space Heating | Individual room heating | TRC | Existing | NE4160 | Smart Thermostat | Smart Thermostat | NonEquip | 11 |  | 31.48% | Tech/Econ | 10% | 0 | 0 | 0
Tech | Hospitals | Space Heating | Individual room heating | TRC | Existing | NE4082 | Roof Insulation | Roof Insulation | NonEquip | 20 |  | 58.5% | Tech/Econ | 0.3421% | 0 | 0 | 0
Tech | Hospitals | Space Heating | Individual room heating | TRC | Existing | NE4056 | Programmable Thermostat | Programmable Thermostat | NonEquip | 11 |  | 0% | Tech/Econ | 3.6% | 0 | 0 | 0
Tech | Hospitals | Space Heating | Individual room heating | TRC | Existing | NE4004 | Low U-Value Windows | Low U-Value Windows | NonEquip | 20 |  | 5.375% | Tech/Econ | 46% | 0 | 0 | 0
Tech | Hospitals | Space Heating | Individual room heating | TRC | Existing | NE3926 | Infiltration Reduction - Air Sealing | Infiltration Reduction - Air Sealing | NonEquip | 11 |  | 0% | Tech/Econ | 0.0214% | 0 | 0 | 0
Tech | Hospitals | Space Heating | Individual room heating | TRC | Existing | NE3848 | Hotel Card Energy Control Systems | Hotel Card Energy Control Systems | NonEquip | 15 |  | 0% | Tech/Econ | 0% | 0 | 0 | 0
Tech | Hospitals | Space Heating | Individual room heating | TRC | Existing | NE3770 | Green Roof | Green Roof | NonEquip | 15 |  | 0.063% | Tech/Econ | 0.2643% | 0 | 0 | 0
Tech | Hospitals | Space Heating | Individual room heating | TRC | Existing | NE3718 | Floor Insulation | Floor Insulation | NonEquip | 20 |  | 12.82% | Tech/Econ | 0.08974% | 0 | 0 | 0
Tech | Hospitals | Space Heating | Individual room heating | TRC | Existing | NE3640 | Facility Energy Management System | Facility Energy Management System | NonEquip | 15 |  | 5.375% | Tech/Econ | 20% | 0 | 0 | 0
Tech | Hospitals | Space Heating | Individual room heating | TRC | Existing | NE3562 | ECM Motors on Furnaces | ECM Motors on Furnaces | NonEquip | 15 | Forced air furnace | 0% | Tech/Econ | 1.706% | 0 | 0 | 0
Tech | Hospitals | Space Heating | Individual room heating | TRC | Existing | NE3536 | Duct Sealing Repair | Duct Sealing Repair | NonEquip | 15 |  | 0% | Tech/Econ | 12% | 0 | 0 | 0
Tech | Hospitals | Space Heating | Individual room heating | TRC | Existing | NE3484 | Duct Insulation | Duct Insulation | NonEquip | 15 |  | 0% | Tech/Econ | 2.045% | 0 | 0 | 0
Tech | Hospitals | Space Heating | Individual room heating | TRC | Existing | NE3432 | Destratification Fans | Destratification Fans | NonEquip | 10 |  | 0% | Tech/Econ | 15.61% | 0 | 0 | 0
Tech | Hospitals | Space Heating | Individual room heating | TRC | Existing | NE3380 | Dedicated Outdoor Air System on VRF unit | Dedicated Outdoor Air System on VRF unit | NonEquip | 15 | Residential/split system heat pump | 0% | Tech/Econ | 10% | 0 | 0 | 0
Tech | Hospitals | Space Heating | Individual room heating | TRC | Existing | NE3328 | Cool Roof | Cool Roof | NonEquip | 15 |  | 72.74% | Tech/Econ | 0.03656% | 0 | 0 | 0
Tech | Hospitals | Space Heating | Individual room heating | TRC | Existing | NE3224 | Ceiling Insulation(R30 to R38) | Ceiling Insulation(R30 to R38) | NonEquip | 20 |  | 0% | Tech/Econ | 0.03457% | 0 | 0 | 0
Tech | Hospitals | Space Heating | Individual room heating | TRC | Existing | NE3172 | Ceiling Insulation(R2 to R38) | Ceiling Insulation(R2 to R38) | NonEquip | 20 |  | 0% | Tech/Econ | 2.333% | 0 | 0 | 0
Tech | Hospitals | Space Heating | Individual room heating | TRC | Existing | NE3120 | Ceiling Insulation(R19 to R38) | Ceiling Insulation(R19 to R38) | NonEquip | 20 |  | 0% | Tech/Econ | 0.1296% | 0 | 0 | 0
Tech | Hospitals | Space Heating | Individual room heating | TRC | Existing | NE3068 | Ceiling Insulation(R12 to R38) | Ceiling Insulation(R12 to R38) | NonEquip | 20 |  | 0% | Tech/Econ | 0.2809% | 0 | 0 | 0
Tech | Hospitals | Space Heating | Individual room heating | TRC | Existing | NE2990 | Air Curtains | Air Curtains | NonEquip | 8 |  | 33.45% | Tech/Econ | 0.02369% | 0 | 0 | 0
Tech | Hospitals | Space Cooling | Individual room air conditioners | TRC | New | NN5369 | Retro-Commissioning | Retro-Commissioning | NonEquip | 5 |  | 0% | Tech/Econ | 16% | 0 | 0 | 0
Tech | Hospitals | Space Cooling | Individual room air conditioners | TRC | New | NN4381 | Window Sun Protection | Window Sun Protection | NonEquip | 10 |  | 15.35% | Tech/Econ | 16% | 0 | 0 | 0
Tech | Hospitals | Space Cooling | Individual room air conditioners | TRC | New | NN4355 | Waterside Economizer | Waterside Economizer | NonEquip | 20 |  | 19.15% | Tech/Econ | 5.556% | 0 | 0 | 0
Tech | Hospitals | Space Cooling | Individual room air conditioners | TRC | New | NN4147 | Smart Thermostat | Smart Thermostat | NonEquip | 11 |  | 31.48% | Tech/Econ | 10% | 0 | 0 | 0
Tech | Hospitals | Space Cooling | Individual room air conditioners | TRC | New | NN4121 | Roof Insulation | Roof Insulation | NonEquip | 20 |  | 58.5% | Tech/Econ | 0.162% | 0 | 0 | 0
Tech | Hospitals | Space Cooling | Individual room air conditioners | TRC | New | NN4043 | Programmable Thermostat | Programmable Thermostat | NonEquip | 11 |  | 0% | Tech/Econ | 3.6% | 0 | 0 | 0
Tech | Hospitals | Space Cooling | Individual room air conditioners | TRC | New | NN3991 | Low U-Value Windows | Low U-Value Windows | NonEquip | 20 |  | 13.44% | Tech/Econ | 10% | 0 | 0 | 0
Tech | Hospitals | Space Cooling | Individual room air conditioners | TRC | New | NN3913 | HVAC tune-up_RTU | HVAC tune-up_RTU | NonEquip | 5 | Packaged air conditioning units (RTUs) | 0% | Tech/Econ | 5% | 0 | 0 | 0
Tech | Hospitals | Space Cooling | Individual room air conditioners | TRC | New | NN3887 | HVAC tune-up | HVAC tune-up | NonEquip | 5 | Residential-type central air conditioners | 0% | Tech/Econ | 5% | 0 | 0 | 0
Tech | Hospitals | Space Cooling | Individual room air conditioners | TRC | New | NN3809 | Green Roof | Green Roof | NonEquip | 15 |  | 0.315% | Tech/Econ | 0.1877% | 0 | 0 | 0
Tech | Hospitals | Space Cooling | Individual room air conditioners | TRC | New | NN3757 | Floor Insulation | Floor Insulation | NonEquip | 20 |  | 32.06% | Tech/Econ | 0.08498% | 0 | 0 | 0
Tech | Hospitals | Space Cooling | Individual room air conditioners | TRC | New | NN3679 | Facility Energy Management System | Facility Energy Management System | NonEquip | 15 |  | 4.276% | Tech/Econ | 20% | 0 | 0 | 0
Tech | Hospitals | Space Cooling | Individual room air conditioners | TRC | New | NN3627 | Facility Commissioning | Facility Commissioning | NonEquip | 10 |  | 35.83% | Tech/Econ | 16% | 0 | 0 | 0
Tech | Hospitals | Space Cooling | Individual room air conditioners | TRC | New | NN3601 | Energy Recovery Ventilation System (ERV) | Energy Recovery Ventilation System (ERV) | NonEquip | 15 | Packaged air conditioning units (RTUs) | 0% | Tech/Econ | 9.935% | 0 | 0 | 0
Tech | Hospitals | Space Cooling | Individual room air conditioners | TRC | New | NN3523 | Duct Sealing Repair | Duct Sealing Repair | NonEquip | 15 |  | 0% | Tech/Econ | 12% | 0 | 0 | 0
Tech | Hospitals | Space Cooling | Individual room air conditioners | TRC | New | NN3471 | Duct Insulation | Duct Insulation | NonEquip | 15 |  | 0% | Tech/Econ | 2.045% | 0 | 0 | 0
Tech | Hospitals | Space Cooling | Individual room air conditioners | TRC | New | NN3419 | Dedicated Outdoor Air System on VRF unit | Dedicated Outdoor Air System on VRF unit | NonEquip | 15 | Residential-type central air conditioners | 0% | Tech/Econ | 17.5% | 0 | 0 | 0
Tech | Hospitals | Space Cooling | Individual room air conditioners | TRC | New | NN3367 | Cool Roof | Cool Roof | NonEquip | 15 |  | 72.49% | Tech/Econ | 0.253% | 0 | 0 | 0
Tech | Hospitals | Space Cooling | Individual room air conditioners | TRC | New | NN3315 | Chilled Water System - Variable Speed Drives | Chilled Water System - Variable Speed Drives | NonEquip | 13 | Central chillers inside | 0% | Tech/Econ | 24.74% | 0 | 0 | 0
Tech | Hospitals | Space Cooling | Individual room air conditioners | TRC | New | NN3289 | Chilled Water Controls Optimization | Chilled Water Controls Optimization | NonEquip | 10 | Central chillers inside | 0% | Tech/Econ | 12.5% | 0 | 0 | 0
Tech | Hospitals | Space Cooling | Individual room air conditioners | TRC | New | NN3211 | Ceiling Insulation(R2 to R38) | Ceiling Insulation(R2 to R38) | NonEquip | 20 |  | 0% | Tech/Econ | 2.21% | 0 | 0 | 0
Tech | Hospitals | Space Cooling | Individual room air conditioners | TRC | New | NN3159 | Ceiling Insulation(R19 to R38) | Ceiling Insulation(R19 to R38) | NonEquip | 20 |  | 0% | Tech/Econ | 0.1228% | 0 | 0 | 0
Tech | Hospitals | Space Cooling | Individual room air conditioners | TRC | New | NN3107 | Ceiling Insulation(R12 to R38) | Ceiling Insulation(R12 to R38) | NonEquip | 20 |  | 0% | Tech/Econ | 0.266% | 0 | 0 | 0
Tech | Hospitals | Space Cooling | Individual room air conditioners | TRC | New | NN3055 | Airside Economizer | Airside Economizer | NonEquip | 10 | Packaged air conditioning units (RTUs) | 0% | Tech/Econ | 5.556% | 0 | 0 | 0
Tech | Hospitals | Space Cooling | Individual room air conditioners | TRC | Existing | NE5356 | Retro-Commissioning | Retro-Commissioning | NonEquip | 5 |  | 21.99% | Tech/Econ | 16% | 0 | 0 | 0
Tech | Hospitals | Space Cooling | Individual room air conditioners | TRC | Existing | NE4368 | Window Sun Protection | Window Sun Protection | NonEquip | 10 |  | 7.839% | Tech/Econ | 16% | 0 | 0 | 0
Tech | Hospitals | Space Cooling | Individual room air conditioners | TRC | Existing | NE4342 | Waterside Economizer | Waterside Economizer | NonEquip | 20 |  | 12.77% | Tech/Econ | 5.556% | 0 | 0 | 0
Tech | Hospitals | Space Cooling | Individual room air conditioners | TRC | Existing | NE4212 | Wall Insulation | Wall Insulation | NonEquip | 20 |  | 0% | Tech/Econ | 11.17% | 0 | 0 | 0
Tech | Hospitals | Space Cooling | Individual room air conditioners | TRC | Existing | NE4134 | Smart Thermostat | Smart Thermostat | NonEquip | 11 |  | 31.48% | Tech/Econ | 10% | 0 | 0 | 0
Tech | Hospitals | Space Cooling | Individual room air conditioners | TRC | Existing | NE4108 | Roof Insulation | Roof Insulation | NonEquip | 20 |  | 58.5% | Tech/Econ | 0.3239% | 0 | 0 | 0
Tech | Hospitals | Space Cooling | Individual room air conditioners | TRC | Existing | NE4030 | Programmable Thermostat | Programmable Thermostat | NonEquip | 11 |  | 0% | Tech/Econ | 3.6% | 0 | 0 | 0
Tech | Hospitals | Space Cooling | Individual room air conditioners | TRC | Existing | NE3978 | Low U-Value Windows | Low U-Value Windows | NonEquip | 20 |  | 5.375% | Tech/Econ | 46% | 0 | 0 | 0
Tech | Hospitals | Space Cooling | Individual room air conditioners | TRC | Existing | NE3900 | HVAC tune-up_RTU | HVAC tune-up_RTU | NonEquip | 5 | Packaged air conditioning units (RTUs) | 0% | Tech/Econ | 5% | 0 | 0 | 0
Tech | Hospitals | Space Cooling | Individual room air conditioners | TRC | Existing | NE3874 | HVAC tune-up | HVAC tune-up | NonEquip | 5 | Residential-type central air conditioners | 0% | Tech/Econ | 5% | 0 | 0 | 0
Tech | Hospitals | Space Cooling | Individual room air conditioners | TRC | Existing | NE3796 | Green Roof | Green Roof | NonEquip | 15 |  | 0.063% | Tech/Econ | 0.1877% | 0 | 0 | 0
Tech | Hospitals | Space Cooling | Individual room air conditioners | TRC | Existing | NE3744 | Floor Insulation | Floor Insulation | NonEquip | 20 |  | 12.82% | Tech/Econ | 0.08498% | 0 | 0 | 0
Tech | Hospitals | Space Cooling | Individual room air conditioners | TRC | Existing | NE3666 | Facility Energy Management System | Facility Energy Management System | NonEquip | 15 |  | 5.375% | Tech/Econ | 20% | 0 | 0 | 0
Tech | Hospitals | Space Cooling | Individual room air conditioners | TRC | Existing | NE3588 | Energy Recovery Ventilation System (ERV) | Energy Recovery Ventilation System (ERV) | NonEquip | 15 | Packaged air conditioning units (RTUs) | 0% | Tech/Econ | 9.935% | 0 | 0 | 0
Tech | Hospitals | Space Cooling | Individual room air conditioners | TRC | Existing | NE3510 | Duct Sealing Repair | Duct Sealing Repair | NonEquip | 15 |  | 0% | Tech/Econ | 12% | 0 | 0 | 0
Tech | Hospitals | Space Cooling | Individual room air conditioners | TRC | Existing | NE3458 | Duct Insulation | Duct Insulation | NonEquip | 15 |  | 0% | Tech/Econ | 2.045% | 0 | 0 | 0
Tech | Hospitals | Space Cooling | Individual room air conditioners | TRC | Existing | NE3406 | Dedicated Outdoor Air System on VRF unit | Dedicated Outdoor Air System on VRF unit | NonEquip | 15 | Residential-type central air conditioners | 0% | Tech/Econ | 17.5% | 0 | 0 | 0
Tech | Hospitals | Space Cooling | Individual room air conditioners | TRC | Existing | NE3354 | Cool Roof | Cool Roof | NonEquip | 15 |  | 72.74% | Tech/Econ | 0.253% | 0 | 0 | 0
Tech | Hospitals | Space Cooling | Individual room air conditioners | TRC | Existing | NE3302 | Chilled Water System - Variable Speed Drives | Chilled Water System - Variable Speed Drives | NonEquip | 13 | Central chillers inside | 0% | Tech/Econ | 24.74% | 0 | 0 | 0
Tech | Hospitals | Space Cooling | Individual room air conditioners | TRC | Existing | NE3276 | Chilled Water Controls Optimization | Chilled Water Controls Optimization | NonEquip | 10 | Central chillers inside | 0% | Tech/Econ | 12.5% | 0 | 0 | 0
Tech | Hospitals | Space Cooling | Individual room air conditioners | TRC | Existing | NE3198 | Ceiling Insulation(R2 to R38) | Ceiling Insulation(R2 to R38) | NonEquip | 20 |  | 0% | Tech/Econ | 2.21% | 0 | 0 | 0
Tech | Hospitals | Space Cooling | Individual room air conditioners | TRC | Existing | NE3146 | Ceiling Insulation(R19 to R38) | Ceiling Insulation(R19 to R38) | NonEquip | 20 |  | 0% | Tech/Econ | 0.1228% | 0 | 0 | 0
Tech | Hospitals | Space Cooling | Individual room air conditioners | TRC | Existing | NE3094 | Ceiling Insulation(R12 to R38) | Ceiling Insulation(R12 to R38) | NonEquip | 20 |  | 0% | Tech/Econ | 0.266% | 0 | 0 | 0
Tech | Hospitals | Space Cooling | Individual room air conditioners | TRC | Existing | NE3042 | Airside Economizer | Airside Economizer | NonEquip | 10 | Packaged air conditioning units (RTUs) | 0% | Tech/Econ | 5.556% | 0 | 0 | 0
Tech | Hospitals | Interior Lighting | High bay | TRC | New | NN5265 | Retro-Commissioning | Retro-Commissioning | NonEquip | 5 |  | 0% | Tech/Econ | 16% | 0 | 0 | 0
Tech | Hospitals | Interior Lighting | High bay | TRC | New | NN4433 | Interior Lighting Controls | Interior Lighting Controls | NonEquip | 8 | Overhead (fluorescent/LED/CFL U-shape) | 0% | Tech/Econ | 28% | 0 | 0 | 0
Tech | Hospitals | Interior Lighting | High bay | TRC | New | NN4407 | Bi-Level Lighting Control (Interior) | Bi-Level Lighting Control (Interior) | NonEquip | 8 | Overhead (fluorescent/LED/CFL U-shape) | 0% | Tech/Econ | 31% | 0 | 0 | 0
Tech | Hospitals | Interior Lighting | High bay | TRC | New | NN3705 | Facility Energy Management System | Facility Energy Management System | NonEquip | 15 |  | 4.276% | Tech/Econ | 24% | 3172.565 | 0.46967 | 0.40572
Tech | Hospitals | Interior Lighting | High bay | TRC | Existing | NE5252 | Retro-Commissioning | Retro-Commissioning | NonEquip | 5 |  | 21.99% | Tech/Econ | 16% | 1062752.357 | 448.1107 | 5.1482
Tech | Hospitals | Interior Lighting | High bay | TRC | Existing | NE4420 | Interior Lighting Controls | Interior Lighting Controls | NonEquip | 8 | Overhead (fluorescent/LED/CFL U-shape) | 0% | Tech/Econ | 28% | 0 | 0 | 0
Tech | Hospitals | Interior Lighting | High bay | TRC | Existing | NE4394 | Bi-Level Lighting Control (Interior) | Bi-Level Lighting Control (Interior) | NonEquip | 8 | Overhead (fluorescent/LED/CFL U-shape) | 0% | Tech/Econ | 31% | 0 | 0 | 0
Tech | Hospitals | Interior Lighting | High bay | TRC | Existing | NE3692 | Facility Energy Management System | Facility Energy Management System | NonEquip | 15 |  | 5.375% | Tech/Econ | 24% | 394768.527 | 58.4425 | 50.4842
Tech | Hospitals | Interior Lighting | High bay | TRC | Turnover | ET1644 | LED Linear - Fixture Replacement | LED Linear - Fixture Replacement | Equip | 15 | High bay | 24.1% | Tech/Econ | 50.28% | 4219926.029 | 442.2131 | 410.1764
Tech | Hospitals | Interior Lighting | High bay | TRC | Turnover | ET1527 | High Bay LED | High Bay LED | Equip | 15 | High bay | 0% | Tech/Econ | 64.78% | 0 | 0 | 0
Tech | Hospitals | Interior Lighting | High bay | TRC | Turnover | ET1488 | High Bay Fluorescent (T5) | High Bay Fluorescent (T5) | Equip | 15 | High bay | 0% | Tech/Econ | 64.14% | 0 | 0 | 0
Tech | Hospitals | Interior Lighting | High bay | TRC | New | EN1670 | LED Linear - Fixture Replacement | LED Linear - Fixture Replacement | Equip | 15 | High bay | 0% | Tech/Econ | 50.28% | 0 | 0 | 0
Tech | Hospitals | Interior Lighting | High bay | TRC | New | EN1553 | High Bay LED | High Bay LED | Equip | 15 | High bay | 0% | Tech/Econ | 64.78% | 0 | 0 | 0
Tech | Hospitals | Interior Lighting | High bay | TRC | New | EN1514 | High Bay Fluorescent (T5) | High Bay Fluorescent (T5) | Equip | 15 | High bay | 0% | Tech/Econ | 64.14% | 0 | 0 | 0
Tech | Hospitals | Cooking | Fryer | TRC | Turnover | ET84 | Energy Star Fryer | Energy Star Fryer | Equip | 12 | Fryer | 29.2% | Tech/Econ | 17.46% | 6881.2612 | 1.1154 | 0.34493
Tech | Hospitals | Cooking | Fryer | TRC | New | EN110 | Energy Star Fryer | Energy Star Fryer | Equip | 12 | Fryer | 29.2% | Tech/Econ | 17.46% | 61.0927 | 0.009903 | 0.0030623
Tech | Hospitals | Space Heating | Forced air furnace | TRC | New | NN5343 | Retro-Commissioning | Retro-Commissioning | NonEquip | 5 |  | 0% | Tech/Econ | 16% | 0 | 0 | 0
Tech | Hospitals | Space Heating | Forced air furnace | TRC | New | NN4329 | Water Cooled Refrigeration Heat Recovery | Water Cooled Refrigeration Heat Recovery | NonEquip | 20 |  | 4.199% | Tech/Econ | 10% | 0.14741 | 0 | 1.6009e-05
Tech | Hospitals | Space Heating | Forced air furnace | TRC | New | NN4277 | Warehouse Loading Dock Seals | Warehouse Loading Dock Seals | NonEquip | 18 |  | 0% | Tech/Econ | 0.03878% | 0 | 0 | 0
Tech | Hospitals | Space Heating | Forced air furnace | TRC | New | NN4251 | Wall Insulation | Wall Insulation | NonEquip | 20 |  | 0% | Tech/Econ | 0% | 0 | 0 | 0
Tech | Hospitals | Space Heating | Forced air furnace | TRC | New | NN4173 | Smart Thermostat | Smart Thermostat | NonEquip | 11 |  | 31.48% | Tech/Econ | 10% | 1.1408 | 0 | 2.817e-05
Tech | Hospitals | Space Heating | Forced air furnace | TRC | New | NN4095 | Roof Insulation | Roof Insulation | NonEquip | 20 |  | 58.5% | Tech/Econ | 0.155% | 0.024544 | 0 | 5.9792e-06
Tech | Hospitals | Space Heating | Forced air furnace | TRC | New | NN4069 | Programmable Thermostat | Programmable Thermostat | NonEquip | 11 |  | 0% | Tech/Econ | 3.6% | 0 | 0 | 0
Tech | Hospitals | Space Heating | Forced air furnace | TRC | New | NN4017 | Low U-Value Windows | Low U-Value Windows | NonEquip | 20 |  | 13.44% | Tech/Econ | 10% | 0.46972 | 0 | 1.9522e-06
Tech | Hospitals | Space Heating | Forced air furnace | TRC | New | NN3939 | Infiltration Reduction - Air Sealing | Infiltration Reduction - Air Sealing | NonEquip | 11 |  | 0% | Tech/Econ | 0.01939% | 0 | 0 | 0
Tech | Hospitals | Space Heating | Forced air furnace | TRC | New | NN3861 | Hotel Card Energy Control Systems | Hotel Card Energy Control Systems | NonEquip | 15 |  | 0% | Tech/Econ | 0% | 0 | 0 | 0
Tech | Hospitals | Space Heating | Forced air furnace | TRC | New | NN3783 | Green Roof | Green Roof | NonEquip | 15 |  | 0.315% | Tech/Econ | 0.2395% | 0.00025808 | 0 | 0
Tech | Hospitals | Space Heating | Forced air furnace | TRC | New | NN3731 | Floor Insulation | Floor Insulation | NonEquip | 20 |  | 32.06% | Tech/Econ | 0.08133% | 0 | 0 | 0
Tech | Hospitals | Space Heating | Forced air furnace | TRC | New | NN3653 | Facility Energy Management System | Facility Energy Management System | NonEquip | 15 |  | 4.276% | Tech/Econ | 20% | 0.31262 | 0 | 3.9979e-05
Tech | Hospitals | Space Heating | Forced air furnace | TRC | New | NN3575 | ECM Motors on Furnaces | ECM Motors on Furnaces | NonEquip | 15 | Forced air furnace | 47.78% | Tech/Econ | 1.706% | 0.28115 | 0 | 4.2901e-05
Tech | Hospitals | Space Heating | Forced air furnace | TRC | New | NN3549 | Duct Sealing Repair | Duct Sealing Repair | NonEquip | 15 |  | 0% | Tech/Econ | 12% | 0 | 0 | 0
Tech | Hospitals | Space Heating | Forced air furnace | TRC | New | NN3497 | Duct Insulation | Duct Insulation | NonEquip | 15 |  | 0% | Tech/Econ | 2.045% | 0 | 0 | 0
Tech | Hospitals | Space Heating | Forced air furnace | TRC | New | NN3445 | Destratification Fans | Destratification Fans | NonEquip | 10 |  | 0% | Tech/Econ | 15.61% | 0 | 0 | 0
Tech | Hospitals | Space Heating | Forced air furnace | TRC | New | NN3393 | Dedicated Outdoor Air System on VRF unit | Dedicated Outdoor Air System on VRF unit | NonEquip | 15 | Residential/split system heat pump | 0% | Tech/Econ | 10% | 0 | 0 | 0
Tech | Hospitals | Space Heating | Forced air furnace | TRC | New | NN3341 | Cool Roof | Cool Roof | NonEquip | 15 |  | 72.49% | Tech/Econ | 0.03313% | 0 | 0 | 0
Tech | Hospitals | Space Heating | Forced air furnace | TRC | New | NN3237 | Ceiling Insulation(R30 to R38) | Ceiling Insulation(R30 to R38) | NonEquip | 20 |  | 0% | Tech/Econ | 0.03133% | 0 | 0 | 0
Tech | Hospitals | Space Heating | Forced air furnace | TRC | New | NN3185 | Ceiling Insulation(R2 to R38) | Ceiling Insulation(R2 to R38) | NonEquip | 20 |  | 0% | Tech/Econ | 2.115% | 0 | 0 | 0
Tech | Hospitals | Space Heating | Forced air furnace | TRC | New | NN3133 | Ceiling Insulation(R19 to R38) | Ceiling Insulation(R19 to R38) | NonEquip | 20 |  | 0% | Tech/Econ | 0.1175% | 0 | 0 | 0
Tech | Hospitals | Space Heating | Forced air furnace | TRC | New | NN3081 | Ceiling Insulation(R12 to R38) | Ceiling Insulation(R12 to R38) | NonEquip | 20 |  | 0% | Tech/Econ | 0.2545% | 0 | 0 | 0
Tech | Hospitals | Space Heating | Forced air furnace | TRC | New | NN3003 | Air Curtains | Air Curtains | NonEquip | 8 |  | 28.37% | Tech/Econ | 0.02369% | 0 | 0 | 0
Tech | Hospitals | Space Heating | Forced air furnace | TRC | Existing | NE5330 | Retro-Commissioning | Retro-Commissioning | NonEquip | 5 |  | 21.99% | Tech/Econ | 16% | 139.7634 | 0 | 0.00067705
Tech | Hospitals | Space Heating | Forced air furnace | TRC | Existing | NE4316 | Water Cooled Refrigeration Heat Recovery | Water Cooled Refrigeration Heat Recovery | NonEquip | 20 |  | 55.99% | Tech/Econ | 10% | 207.8441 | 0 | 0.022572
Tech | Hospitals | Space Heating | Forced air furnace | TRC | Existing | NE4264 | Warehouse Loading Dock Seals | Warehouse Loading Dock Seals | NonEquip | 18 |  | 0% | Tech/Econ | 0.0428% | 0 | 0 | 0
Tech | Hospitals | Space Heating | Forced air furnace | TRC | Existing | NE4238 | Wall Insulation | Wall Insulation | NonEquip | 20 |  | 0% | Tech/Econ | 1.723% | 0 | 0 | 0
Tech | Hospitals | Space Heating | Forced air furnace | TRC | Existing | NE4160 | Smart Thermostat | Smart Thermostat | NonEquip | 11 |  | 31.48% | Tech/Econ | 10% | 120.6394 | 0 | 0.0029791
Tech | Hospitals | Space Heating | Forced air furnace | TRC | Existing | NE4082 | Roof Insulation | Roof Insulation | NonEquip | 20 |  | 58.5% | Tech/Econ | 0.3421% | 6.9549 | 0 | 0.0016943
Tech | Hospitals | Space Heating | Forced air furnace | TRC | Existing | NE4056 | Programmable Thermostat | Programmable Thermostat | NonEquip | 11 |  | 0% | Tech/Econ | 3.6% | 0 | 0 | 0
Tech | Hospitals | Space Heating | Forced air furnace | TRC | Existing | NE4004 | Low U-Value Windows | Low U-Value Windows | NonEquip | 20 |  | 5.375% | Tech/Econ | 46% | 101.8073 | 0 | 0.00042312
Tech | Hospitals | Space Heating | Forced air furnace | TRC | Existing | NE3926 | Infiltration Reduction - Air Sealing | Infiltration Reduction - Air Sealing | NonEquip | 11 |  | 0% | Tech/Econ | 0.0214% | 0 | 0 | 0
Tech | Hospitals | Space Heating | Forced air furnace | TRC | Existing | NE3848 | Hotel Card Energy Control Systems | Hotel Card Energy Control Systems | NonEquip | 15 |  | 0% | Tech/Econ | 0% | 0 | 0 | 0
Tech | Hospitals | Space Heating | Forced air furnace | TRC | Existing | NE3770 | Green Roof | Green Roof | NonEquip | 15 |  | 0.063% | Tech/Econ | 0.2643% | 0.0057761 | 0 | 0
Tech | Hospitals | Space Heating | Forced air furnace | TRC | Existing | NE3718 | Floor Insulation | Floor Insulation | NonEquip | 20 |  | 12.82% | Tech/Econ | 0.08974% | 0.39919 | 0 | 9.7248e-05
Tech | Hospitals | Space Heating | Forced air furnace | TRC | Existing | NE3640 | Facility Energy Management System | Facility Energy Management System | NonEquip | 15 |  | 5.375% | Tech/Econ | 20% | 43.1696 | 0 | 0.0055207
Tech | Hospitals | Space Heating | Forced air furnace | TRC | Existing | NE3562 | ECM Motors on Furnaces | ECM Motors on Furnaces | NonEquip | 15 | Forced air furnace | 47.78% | Tech/Econ | 1.706% | 28.57 | 0 | 0.0043595
Tech | Hospitals | Space Heating | Forced air furnace | TRC | Existing | NE3536 | Duct Sealing Repair | Duct Sealing Repair | NonEquip | 15 |  | 0% | Tech/Econ | 12% | 0 | 0 | 0
Tech | Hospitals | Space Heating | Forced air furnace | TRC | Existing | NE3484 | Duct Insulation | Duct Insulation | NonEquip | 15 |  | 0% | Tech/Econ | 2.045% | 0 | 0 | 0
Tech | Hospitals | Space Heating | Forced air furnace | TRC | Existing | NE3432 | Destratification Fans | Destratification Fans | NonEquip | 10 |  | 0% | Tech/Econ | 15.61% | 0 | 0 | 0
Tech | Hospitals | Space Heating | Forced air furnace | TRC | Existing | NE3380 | Dedicated Outdoor Air System on VRF unit | Dedicated Outdoor Air System on VRF unit | NonEquip | 15 | Residential/split system heat pump | 0% | Tech/Econ | 10% | 0 | 0 | 0
Tech | Hospitals | Space Heating | Forced air furnace | TRC | Existing | NE3328 | Cool Roof | Cool Roof | NonEquip | 15 |  | 72.74% | Tech/Econ | 0.03656% | 0.92234 | 0 | 0
Tech | Hospitals | Space Heating | Forced air furnace | TRC | Existing | NE3224 | Ceiling Insulation(R30 to R38) | Ceiling Insulation(R30 to R38) | NonEquip | 20 |  | 0% | Tech/Econ | 0.03457% | 0 | 0 | 0
Tech | Hospitals | Space Heating | Forced air furnace | TRC | Existing | NE3172 | Ceiling Insulation(R2 to R38) | Ceiling Insulation(R2 to R38) | NonEquip | 20 |  | 0% | Tech/Econ | 2.333% | 0 | 0 | 0
Tech | Hospitals | Space Heating | Forced air furnace | TRC | Existing | NE3120 | Ceiling Insulation(R19 to R38) | Ceiling Insulation(R19 to R38) | NonEquip | 20 |  | 0% | Tech/Econ | 0.1296% | 0 | 0 | 0
Tech | Hospitals | Space Heating | Forced air furnace | TRC | Existing | NE3068 | Ceiling Insulation(R12 to R38) | Ceiling Insulation(R12 to R38) | NonEquip | 20 |  | 0% | Tech/Econ | 0.2809% | 0 | 0 | 0
Tech | Hospitals | Space Heating | Forced air furnace | TRC | Existing | NE2990 | Air Curtains | Air Curtains | NonEquip | 8 |  | 33.45% | Tech/Econ | 0.02369% | 0.27472 | 0 | 2.9835e-05
Tech | Hospitals | Exterior Lighting | Exterior parking/lot lighting | TRC | New | NN5291 | Retro-Commissioning | Retro-Commissioning | NonEquip | 5 |  | 0% | Tech/Econ | 16% | 0 | 0 | 0
Tech | Hospitals | Exterior Lighting | Exterior parking/lot lighting | TRC | New | NN2977 | Outdoor Lighting Controls | Outdoor Lighting Controls | NonEquip | 8 | Exterior parking/lot lighting | 30.95% | Tech/Econ | 28% | 0 | 0 | 0
Tech | Hospitals | Exterior Lighting | Exterior parking/lot lighting | TRC | New | NN2951 | Bi-Level Lighting Control (Exterior) | Bi-Level Lighting Control (Exterior) | NonEquip | 9 | Exterior parking/lot lighting | 13.75% | Tech/Econ | 31% | 412.7762 | 0 | 0
Tech | Hospitals | Exterior Lighting | Exterior parking/lot lighting | TRC | Existing | NE5278 | Retro-Commissioning | Retro-Commissioning | NonEquip | 5 |  | 21.99% | Tech/Econ | 16% | 424519.6928 | 0 | 2.0565
Tech | Hospitals | Exterior Lighting | Exterior parking/lot lighting | TRC | Existing | NE2964 | Outdoor Lighting Controls | Outdoor Lighting Controls | NonEquip | 8 | Exterior parking/lot lighting | 30.95% | Tech/Econ | 28% | 1144701.177 | 0 | 0
Tech | Hospitals | Exterior Lighting | Exterior parking/lot lighting | TRC | Existing | NE2938 | Bi-Level Lighting Control (Exterior) | Bi-Level Lighting Control (Exterior) | NonEquip | 9 | Exterior parking/lot lighting | 13.75% | Tech/Econ | 31% | 588351.0434 | 0 | 0
Tech | Hospitals | Exterior Lighting | Exterior parking/lot lighting | TRC | Turnover | ET708 | LED Parking Lighting | LED Parking Lighting | Equip | 18 | Exterior parking/lot lighting | 6.728% | Tech/Econ | 84% | 826557.5928 | 0 | 0
Tech | Hospitals | Exterior Lighting | Exterior parking/lot lighting | TRC | Turnover | ET513 | High Efficiency HID Lighting | High Efficiency HID Lighting | Equip | 13 | Exterior parking/lot lighting | 0% | Tech/Econ | 34.18% | 0 | 0 | 0
Tech | Hospitals | Exterior Lighting | Exterior parking/lot lighting | TRC | New | EN734 | LED Parking Lighting | LED Parking Lighting | Equip | 18 | Exterior parking/lot lighting | 94.94% | Tech/Econ | 84% | 103550.4968 | 0 | 0
Tech | Hospitals | Exterior Lighting | Exterior parking/lot lighting | TRC | New | EN539 | High Efficiency HID Lighting | High Efficiency HID Lighting | Equip | 13 | Exterior parking/lot lighting | 0% | Tech/Econ | 34.18% | 0 | 0 | 0
Tech | Hospitals | Exterior Lighting | Exterior marquis | TRC | New | NN5291 | Retro-Commissioning | Retro-Commissioning | NonEquip | 5 |  | 0% | Tech/Econ | 16% | 0 | 0 | 0
Tech | Hospitals | Exterior Lighting | Exterior marquis | TRC | New | NN2977 | Outdoor Lighting Controls | Outdoor Lighting Controls | NonEquip | 8 | Exterior parking/lot lighting | 0% | Tech/Econ | 28% | 0 | 0 | 0
Tech | Hospitals | Exterior Lighting | Exterior marquis | TRC | New | NN2951 | Bi-Level Lighting Control (Exterior) | Bi-Level Lighting Control (Exterior) | NonEquip | 9 | Exterior parking/lot lighting | 0% | Tech/Econ | 31% | 0 | 0 | 0
Tech | Hospitals | Exterior Lighting | Exterior marquis | TRC | Existing | NE5278 | Retro-Commissioning | Retro-Commissioning | NonEquip | 5 |  | 21.99% | Tech/Econ | 16% | 1532.261 | 0 | 0.0074226
Tech | Hospitals | Exterior Lighting | Exterior marquis | TRC | Existing | NE2964 | Outdoor Lighting Controls | Outdoor Lighting Controls | NonEquip | 8 | Exterior parking/lot lighting | 0% | Tech/Econ | 28% | 0 | 0 | 0
Tech | Hospitals | Exterior Lighting | Exterior marquis | TRC | Existing | NE2938 | Bi-Level Lighting Control (Exterior) | Bi-Level Lighting Control (Exterior) | NonEquip | 9 | Exterior parking/lot lighting | 0% | Tech/Econ | 31% | 0 | 0 | 0
Tech | Hospitals | Exterior Lighting | Exterior marquis | TRC | Turnover | ET630 | LED Exterior Lighting | LED Exterior Lighting | Equip | 13 | Exterior marquis | 4.268% | Tech/Econ | 60.51% | 1154.6002 | 0 | 0
Tech | Hospitals | Exterior Lighting | Exterior marquis | TRC | Turnover | ET591 | LED Display Lighting (Exterior) | LED Display Lighting (Exterior) | Equip | 15 | Exterior marquis | 4.268% | Tech/Econ | 87.04% | 1724.8552 | 0 | 0
Tech | Hospitals | Exterior Lighting | Exterior marquis | TRC | New | EN656 | LED Exterior Lighting | LED Exterior Lighting | Equip | 13 | Exterior marquis | 4.624% | Tech/Econ | 60.51% | 11.0692 | 0 | 0
Tech | Hospitals | Exterior Lighting | Exterior marquis | TRC | New | EN617 | LED Display Lighting (Exterior) | LED Display Lighting (Exterior) | Equip | 15 | Exterior marquis | 4.624% | Tech/Econ | 87.04% | 16.5896 | 0 | 0
Tech | Hospitals | Miscellaneous | Elevators/Escalators | TRC | New | NN5447 | Retro-Commissioning | Retro-Commissioning | NonEquip | 5 |  | 0% | Tech/Econ | 16% | 0 | 0 | 0
Tech | Hospitals | Miscellaneous | Elevators/Escalators | TRC | New | NN4537 | VSD Controlled Compressor | VSD Controlled Compressor | NonEquip | 15 | Others | 0% | Tech/Econ | 20.79% | 0 | 0 | 0
Tech | Hospitals | Miscellaneous | Elevators/Escalators | TRC | New | NN4511 | Regenerative Drive Elevator Motor | Regenerative Drive Elevator Motor | NonEquip | 13 | Elevators/Escalators | 11.17% | Tech/Econ | 6.211% | 279.4268 | 0.036229 | 0.030346
Tech | Hospitals | Miscellaneous | Elevators/Escalators | TRC | New | NN4485 | Engine Block Timer | Engine Block Timer | NonEquip | 5 | Others | 0% | Tech/Econ | 36% | 0 | 0 | 0
Tech | Hospitals | Miscellaneous | Elevators/Escalators | TRC | New | NN4459 | Efficient Motor Belts | Efficient Motor Belts | NonEquip | 10 | Others | 0% | Tech/Econ | 1.105% | 0 | 0 | 0
Tech | Hospitals | Miscellaneous | Elevators/Escalators | TRC | Existing | NE5434 | Retro-Commissioning | Retro-Commissioning | NonEquip | 5 |  | 21.99% | Tech/Econ | 16% | 159693.783 | 67.3351 | 0.77359
Tech | Hospitals | Miscellaneous | Elevators/Escalators | TRC | Existing | NE4524 | VSD Controlled Compressor | VSD Controlled Compressor | NonEquip | 15 | Others | 0% | Tech/Econ | 20.79% | 0 | 0 | 0
Tech | Hospitals | Miscellaneous | Elevators/Escalators | TRC | Existing | NE4498 | Regenerative Drive Elevator Motor | Regenerative Drive Elevator Motor | NonEquip | 13 | Elevators/Escalators | 10.45% | Tech/Econ | 6.211% | 28426.0922 | 3.6856 | 3.0871
Tech | Hospitals | Miscellaneous | Elevators/Escalators | TRC | Existing | NE4472 | Engine Block Timer | Engine Block Timer | NonEquip | 5 | Others | 0% | Tech/Econ | 36% | 0 | 0 | 0
Tech | Hospitals | Miscellaneous | Elevators/Escalators | TRC | Existing | NE4446 | Efficient Motor Belts | Efficient Motor Belts | NonEquip | 10 | Others | 0% | Tech/Econ | 1.105% | 0 | 0 | 0
Tech | Hospitals | Office Equipment | Document production | TRC | New | NN4589 | Smart Strip Plug Outlet | Smart Strip Plug Outlet | NonEquip | 4 |  | 43.9% | Tech/Econ | 1.187% | 239.404 | 0.035598 | 0.02474
Tech | Hospitals | Office Equipment | Document production | TRC | New | NN4563 | Network PC Power Management | Network PC Power Management | NonEquip | 5 | Computers | 0% | Tech/Econ | 56.5% | 0 | 0 | 0
Tech | Hospitals | Office Equipment | Document production | TRC | Existing | NE4576 | Smart Strip Plug Outlet | Smart Strip Plug Outlet | NonEquip | 4 |  | 43.9% | Tech/Econ | 1.187% | 26965.6006 | 4.0096 | 2.7866
Tech | Hospitals | Office Equipment | Document production | TRC | Existing | NE4550 | Network PC Power Management | Network PC Power Management | NonEquip | 5 | Computers | 0% | Tech/Econ | 56.5% | 0 | 0 | 0
Tech | Hospitals | Office Equipment | Document production | TRC | Turnover | ET2145 | ENERGY STAR Imaging Equipment | ENERGY STAR Imaging Equipment | Equip | 6 | Document production | 17.92% | Tech/Econ | 44.44% | 447788.7926 | 62.0977 | 41.6986
Tech | Hospitals | Office Equipment | Document production | TRC | New | EN2171 | ENERGY STAR Imaging Equipment | ENERGY STAR Imaging Equipment | Equip | 6 | Document production | 17.92% | Tech/Econ | 44.44% | 3975.526 | 0.55131 | 0.37021
Tech | Hospitals | Space Cooling | District chilled water piped | TRC | New | NN5369 | Retro-Commissioning | Retro-Commissioning | NonEquip | 5 |  | 0% | Tech/Econ | 16% | 0 | 0 | 0
Tech | Hospitals | Space Cooling | District chilled water piped | TRC | New | NN4381 | Window Sun Protection | Window Sun Protection | NonEquip | 10 |  | 15.35% | Tech/Econ | 16% | 13157.8895 | 4.751 | -0.068693
Tech | Hospitals | Space Cooling | District chilled water piped | TRC | New | NN4355 | Waterside Economizer | Waterside Economizer | NonEquip | 20 |  | 19.15% | Tech/Econ | 5.556% | 0 | 0 | 0
Tech | Hospitals | Space Cooling | District chilled water piped | TRC | New | NN4147 | Smart Thermostat | Smart Thermostat | NonEquip | 11 |  | 31.48% | Tech/Econ | 10% | 16039.0442 | 1.3407 | 0
Tech | Hospitals | Space Cooling | District chilled water piped | TRC | New | NN4043 | Programmable Thermostat | Programmable Thermostat | NonEquip | 11 |  | 0% | Tech/Econ | 3.6% | 0 | 0 | 0
Tech | Hospitals | Space Cooling | District chilled water piped | TRC | New | NN3991 | Low U-Value Windows | Low U-Value Windows | NonEquip | 20 |  | 13.44% | Tech/Econ | 10% | 7023.6742 | 2.6107 | 0
Tech | Hospitals | Space Cooling | District chilled water piped | TRC | New | NN3913 | HVAC tune-up_RTU | HVAC tune-up_RTU | NonEquip | 5 | Packaged air conditioning units (RTUs) | 0% | Tech/Econ | 5% | 0 | 0 | 0
Tech | Hospitals | Space Cooling | District chilled water piped | TRC | New | NN3887 | HVAC tune-up | HVAC tune-up | NonEquip | 5 | Residential-type central air conditioners | 0% | Tech/Econ | 5% | 0 | 0 | 0
Tech | Hospitals | Space Cooling | District chilled water piped | TRC | New | NN3809 | Green Roof | Green Roof | NonEquip | 15 |  | 0.315% | Tech/Econ | 0.1877% | 0 | 0 | 0
Tech | Hospitals | Space Cooling | District chilled water piped | TRC | New | NN3679 | Facility Energy Management System | Facility Energy Management System | NonEquip | 15 |  | 4.276% | Tech/Econ | 20% | 4903.0584 | 0.72586 | 0
Tech | Hospitals | Space Cooling | District chilled water piped | TRC | New | NN3627 | Facility Commissioning | Facility Commissioning | NonEquip | 10 |  | 35.83% | Tech/Econ | 16% | 32590.671 | 5.7023 | 0.27456
Tech | Hospitals | Space Cooling | District chilled water piped | TRC | New | NN3601 | Energy Recovery Ventilation System (ERV) | Energy Recovery Ventilation System (ERV) | NonEquip | 15 | Packaged air conditioning units (RTUs) | 0% | Tech/Econ | 9.935% | 0 | 0 | 0
Tech | Hospitals | Space Cooling | District chilled water piped | TRC | New | NN3523 | Duct Sealing Repair | Duct Sealing Repair | NonEquip | 15 |  | 0% | Tech/Econ | 12% | 0 | 0 | 0
Tech | Hospitals | Space Cooling | District chilled water piped | TRC | New | NN3471 | Duct Insulation | Duct Insulation | NonEquip | 15 |  | 0% | Tech/Econ | 2.045% | 0 | 0 | 0
Tech | Hospitals | Space Cooling | District chilled water piped | TRC | New | NN3419 | Dedicated Outdoor Air System on VRF unit | Dedicated Outdoor Air System on VRF unit | NonEquip | 15 | Residential-type central air conditioners | 0% | Tech/Econ | 17.5% | 0 | 0 | 0
Tech | Hospitals | Space Cooling | District chilled water piped | TRC | New | NN3367 | Cool Roof | Cool Roof | NonEquip | 15 |  | 72.49% | Tech/Econ | 0.253% | 0 | 0 | 0
Tech | Hospitals | Space Cooling | District chilled water piped | TRC | New | NN3315 | Chilled Water System - Variable Speed Drives | Chilled Water System - Variable Speed Drives | NonEquip | 13 | Central chillers inside | 0% | Tech/Econ | 24.74% | 0 | 0 | 0
Tech | Hospitals | Space Cooling | District chilled water piped | TRC | New | NN3289 | Chilled Water Controls Optimization | Chilled Water Controls Optimization | NonEquip | 10 | Central chillers inside | 0% | Tech/Econ | 12.5% | 0 | 0 | 0
Tech | Hospitals | Space Cooling | District chilled water piped | TRC | New | NN3211 | Ceiling Insulation(R2 to R38) | Ceiling Insulation(R2 to R38) | NonEquip | 20 |  | 0% | Tech/Econ | 2.21% | 0 | 0 | 0
Tech | Hospitals | Space Cooling | District chilled water piped | TRC | New | NN3107 | Ceiling Insulation(R12 to R38) | Ceiling Insulation(R12 to R38) | NonEquip | 20 |  | 0% | Tech/Econ | 0.266% | 0 | 0 | 0
Tech | Hospitals | Space Cooling | District chilled water piped | TRC | New | NN3055 | Airside Economizer | Airside Economizer | NonEquip | 10 | Packaged air conditioning units (RTUs) | 0% | Tech/Econ | 5.556% | 0 | 0 | 0
Tech | Hospitals | Space Cooling | District chilled water piped | TRC | Existing | NE5356 | Retro-Commissioning | Retro-Commissioning | NonEquip | 5 |  | 21.99% | Tech/Econ | 16% | 1978091.375 | 834.0645 | 0
Tech | Hospitals | Space Cooling | District chilled water piped | TRC | Existing | NE4368 | Window Sun Protection | Window Sun Protection | NonEquip | 10 |  | 7.839% | Tech/Econ | 16% | 781416.7223 | 282.1532 | -4.0795
Tech | Hospitals | Space Cooling | District chilled water piped | TRC | Existing | NE4342 | Waterside Economizer | Waterside Economizer | NonEquip | 20 |  | 12.77% | Tech/Econ | 5.556% | 410782.9789 | 157.571 | 0
Tech | Hospitals | Space Cooling | District chilled water piped | TRC | Existing | NE4212 | Wall Insulation | Wall Insulation | NonEquip | 20 |  | 0% | Tech/Econ | 11.17% | 0 | 0 | 0
Tech | Hospitals | Space Cooling | District chilled water piped | TRC | Existing | NE4134 | Smart Thermostat | Smart Thermostat | NonEquip | 11 |  | 31.48% | Tech/Econ | 10% | 1936489.605 | 161.865 | 0
Tech | Hospitals | Space Cooling | District chilled water piped | TRC | Existing | NE4108 | Roof Insulation | Roof Insulation | NonEquip | 20 |  | 58.5% | Tech/Econ | 0.3239% | 102788.692 | 42.5114 | 0
Tech | Hospitals | Space Cooling | District chilled water piped | TRC | Existing | NE4030 | Programmable Thermostat | Programmable Thermostat | NonEquip | 11 |  | 0% | Tech/Econ | 3.6% | 0 | 0 | 0
Tech | Hospitals | Space Cooling | District chilled water piped | TRC | Existing | NE3978 | Low U-Value Windows | Low U-Value Windows | NonEquip | 20 |  | 5.375% | Tech/Econ | 46% | 1596728.424 | 593.5087 | 0
Tech | Hospitals | Space Cooling | District chilled water piped | TRC | Existing | NE3900 | HVAC tune-up_RTU | HVAC tune-up_RTU | NonEquip | 5 | Packaged air conditioning units (RTUs) | 0% | Tech/Econ | 5% | 0 | 0 | 0
Tech | Hospitals | Space Cooling | District chilled water piped | TRC | Existing | NE3874 | HVAC tune-up | HVAC tune-up | NonEquip | 5 | Residential-type central air conditioners | 0% | Tech/Econ | 5% | 0 | 0 | 0
Tech | Hospitals | Space Cooling | District chilled water piped | TRC | Existing | NE3796 | Green Roof | Green Roof | NonEquip | 15 |  | 0.063% | Tech/Econ | 0.1877% | 63.9163 | 0.027153 | 0
Tech | Hospitals | Space Cooling | District chilled water piped | TRC | Existing | NE3744 | Floor Insulation | Floor Insulation | NonEquip | 20 |  | 12.82% | Tech/Econ | 0.08498% | 5889.5488 | 2.4358 | 0
Tech | Hospitals | Space Cooling | District chilled water piped | TRC | Existing | NE3666 | Facility Energy Management System | Facility Energy Management System | NonEquip | 15 |  | 5.375% | Tech/Econ | 20% | 677064.4173 | 100.2343 | 0
Tech | Hospitals | Space Cooling | District chilled water piped | TRC | Existing | NE3588 | Energy Recovery Ventilation System (ERV) | Energy Recovery Ventilation System (ERV) | NonEquip | 15 | Packaged air conditioning units (RTUs) | 0% | Tech/Econ | 9.935% | 0 | 0 | 0
Tech | Hospitals | Space Cooling | District chilled water piped | TRC | Existing | NE3510 | Duct Sealing Repair | Duct Sealing Repair | NonEquip | 15 |  | 0% | Tech/Econ | 12% | 0 | 0 | 0
Tech | Hospitals | Space Cooling | District chilled water piped | TRC | Existing | NE3458 | Duct Insulation | Duct Insulation | NonEquip | 15 |  | 0% | Tech/Econ | 2.045% | 0 | 0 | 0
Tech | Hospitals | Space Cooling | District chilled water piped | TRC | Existing | NE3406 | Dedicated Outdoor Air System on VRF unit | Dedicated Outdoor Air System on VRF unit | NonEquip | 15 | Residential-type central air conditioners | 0% | Tech/Econ | 17.5% | 0 | 0 | 0
Tech | Hospitals | Space Cooling | District chilled water piped | TRC | Existing | NE3354 | Cool Roof | Cool Roof | NonEquip | 15 |  | 72.74% | Tech/Econ | 0.253% | 99658.9906 | 42.3371 | 0
Tech | Hospitals | Space Cooling | District chilled water piped | TRC | Existing | NE3302 | Chilled Water System - Variable Speed Drives | Chilled Water System - Variable Speed Drives | NonEquip | 13 | Central chillers inside | 0% | Tech/Econ | 24.74% | 0 | 0 | 0
Tech | Hospitals | Space Cooling | District chilled water piped | TRC | Existing | NE3276 | Chilled Water Controls Optimization | Chilled Water Controls Optimization | NonEquip | 10 | Central chillers inside | 0% | Tech/Econ | 12.5% | 0 | 0 | 0
Tech | Hospitals | Space Cooling | District chilled water piped | TRC | Existing | NE3198 | Ceiling Insulation(R2 to R38) | Ceiling Insulation(R2 to R38) | NonEquip | 20 |  | 0% | Tech/Econ | 2.21% | 0 | 0 | 0
Tech | Hospitals | Space Cooling | District chilled water piped | TRC | Existing | NE3146 | Ceiling Insulation(R19 to R38) | Ceiling Insulation(R19 to R38) | NonEquip | 20 |  | 0% | Tech/Econ | 0.1228% | 0 | 0 | 0
Tech | Hospitals | Space Cooling | District chilled water piped | TRC | Existing | NE3094 | Ceiling Insulation(R12 to R38) | Ceiling Insulation(R12 to R38) | NonEquip | 20 |  | 0% | Tech/Econ | 0.266% | 0 | 0 | 0
Tech | Hospitals | Space Cooling | District chilled water piped | TRC | Existing | NE3042 | Airside Economizer | Airside Economizer | NonEquip | 10 | Packaged air conditioning units (RTUs) | 0% | Tech/Econ | 5.556% | 0 | 0 | 0
Tech | Hospitals | Space Cooling | District chilled water piped | TRC | Turnover | ET942 | High Efficiency Chiller (Air Cooled, 50 tons) | High Efficiency Chiller (Air Cooled, 50 tons) | Equip | 20 | District chilled water piped | 31.91% | Tech/Econ | 8.759% | 1665709.047 | 447.955 | 26.5169
Tech | Hospitals | Space Cooling | District chilled water piped | TRC | Turnover | ET1098 | High Efficiency Chiller (Water cooled-positive displacement, 100 tons) | High Efficiency Chiller (Water cooled-positive displacement, 100 tons) | Equip | 20 | District chilled water piped | 31.91% | Tech/Econ | 2.683% | 485572.0544 | 180.6371 | 0.45638
Tech | Hospitals | Space Cooling | District chilled water piped | TRC | Turnover | ET1020 | High Efficiency Chiller (Water cooled-centrifugal, 200 tons) | High Efficiency Chiller (Water cooled-centrifugal, 200 tons) | Equip | 20 | District chilled water piped | 31.91% | Tech/Econ | 4.362% | 800683.6388 | 297.8615 | 0.75255
Tech | Hospitals | Space Cooling | District chilled water piped | TRC | New | EN968 | High Efficiency Chiller (Air Cooled, 50 tons) | High Efficiency Chiller (Air Cooled, 50 tons) | Equip | 20 | District chilled water piped | 31.91% | Tech/Econ | 8.759% | 13966.5806 | 3.756 | 0.22234
Tech | Hospitals | Space Cooling | District chilled water piped | TRC | New | EN1124 | High Efficiency Chiller (Water cooled-positive displacement, 100 tons) | High Efficiency Chiller (Water cooled-positive displacement, 100 tons) | Equip | 20 | District chilled water piped | 31.91% | Tech/Econ | 2.683% | 4100.4896 | 1.5254 | 0.003854
Tech | Hospitals | Space Cooling | District chilled water piped | TRC | New | EN1046 | High Efficiency Chiller (Water cooled-centrifugal, 200 tons) | High Efficiency Chiller (Water cooled-centrifugal, 200 tons) | Equip | 20 | District chilled water piped | 31.91% | Tech/Econ | 4.362% | 6761.499 | 2.5153 | 0.0063551
Tech | Hospitals | Refrigeration | Display cases | TRC | New | NN5317 | Retro-Commissioning | Retro-Commissioning | NonEquip | 5 |  | 0% | Tech/Econ | 16% | 0 | 0 | 0
Tech | Hospitals | Refrigeration | Display cases | TRC | New | NN4901 | Strip Curtains for Walk-ins | Strip Curtains for Walk-ins | NonEquip | 4 | Walk-in cooler | 0% | Tech/Econ | 2.115% | 0 | 0 | 0
Tech | Hospitals | Refrigeration | Display cases | TRC | New | NN4875 | Refrigerated Display Case Lighting Controls | Refrigerated Display Case Lighting Controls | NonEquip | 8 | Display cases | 0% | Tech/Econ | 0.9365% | 0 | 0 | 0
Tech | Hospitals | Refrigeration | Display cases | TRC | New | NN4849 | PSC to ECM Evaporator Fan Motor (Walk-In, Refrigerator) | PSC to ECM Evaporator Fan Motor (Walk-In, Refrigerator) | NonEquip | 15 | Walk-in cooler | 0% | Tech/Econ | 37.5% | 0 | 0 | 0
Tech | Hospitals | Refrigeration | Display cases | TRC | New | NN4823 | PSC to ECM Evaporator Fan Motor (Reach-In) | PSC to ECM Evaporator Fan Motor (Reach-In) | NonEquip | 15 | Display cases | 68.68% | Tech/Econ | 37.5% | 997.113 | 0.12928 | 0.10829
Tech | Hospitals | Refrigeration | Display cases | TRC | New | NN4797 | Night Covers for Display Cases | Night Covers for Display Cases | NonEquip | 5 | Display cases | 0% | Tech/Econ | 1.877% | 0 | 0 | 0
Tech | Hospitals | Refrigeration | Display cases | TRC | New | NN4771 | High R-Value Glass Doors | High R-Value Glass Doors | NonEquip | 12 | Display cases | 0% | Tech/Econ | 0% | 0 | 0 | 0
Tech | Hospitals | Refrigeration | Display cases | TRC | New | NN4745 | High Efficiency Refrigeration Compressor | High Efficiency Refrigeration Compressor | NonEquip | 13 | Display cases | 4.199% | Tech/Econ | 6.922% | 8.355 | 0.0010833 | 0.00090737
Tech | Hospitals | Refrigeration | Display cases | TRC | New | NN4719 | Freezer-Cooler Replacement Gaskets | Freezer-Cooler Replacement Gaskets | NonEquip | 4 | Display cases | 0% | Tech/Econ | 0% | 0 | 0 | 0
Tech | Hospitals | Refrigeration | Display cases | TRC | New | NN4693 | Floating Head Pressure Controls | Floating Head Pressure Controls | NonEquip | 15 |  | 24.64% | Tech/Econ | 6.05% | 42.7172 | 0.0055385 | 0.0046392
Tech | Hospitals | Refrigeration | Display cases | TRC | New | NN4667 | Demand Defrost | Demand Defrost | NonEquip | 10 | Walk-in cooler | 0% | Tech/Econ | 30% | 0 | 0 | 0
Tech | Hospitals | Refrigeration | Display cases | TRC | New | NN4641 | Automatic Door Closer for Walk-in Coolers and Freezers | Automatic Door Closer for Walk-in Coolers and Freezers | NonEquip | 8 | Walk-in cooler | 0% | Tech/Econ | 3.131% | 0 | 0 | 0
Tech | Hospitals | Refrigeration | Display cases | TRC | New | NN4615 | Anti-Sweat Controls | Anti-Sweat Controls | NonEquip | 8 | Display cases | 0% | Tech/Econ | 85% | 0 | 0 | 0
Tech | Hospitals | Refrigeration | Display cases | TRC | Existing | NE5304 | Retro-Commissioning | Retro-Commissioning | NonEquip | 5 |  | 21.99% | Tech/Econ | 16% | 13100.6038 | 5.5239 | 0.063462
Tech | Hospitals | Refrigeration | Display cases | TRC | Existing | NE4888 | Strip Curtains for Walk-ins | Strip Curtains for Walk-ins | NonEquip | 4 | Walk-in cooler | 0% | Tech/Econ | 2.115% | 0 | 0 | 0
Tech | Hospitals | Refrigeration | Display cases | TRC | Existing | NE4862 | Refrigerated Display Case Lighting Controls | Refrigerated Display Case Lighting Controls | NonEquip | 8 | Display cases | 0% | Tech/Econ | 2.524% | 0 | 0 | 0
Tech | Hospitals | Refrigeration | Display cases | TRC | Existing | NE4836 | PSC to ECM Evaporator Fan Motor (Walk-In, Refrigerator) | PSC to ECM Evaporator Fan Motor (Walk-In, Refrigerator) | NonEquip | 15 | Walk-in cooler | 0% | Tech/Econ | 37.5% | 0 | 0 | 0
Tech | Hospitals | Refrigeration | Display cases | TRC | Existing | NE4810 | PSC to ECM Evaporator Fan Motor (Reach-In) | PSC to ECM Evaporator Fan Motor (Reach-In) | NonEquip | 15 | Display cases | 17.17% | Tech/Econ | 37.5% | 25879.6863 | 3.3554 | 2.8106
Tech | Hospitals | Refrigeration | Display cases | TRC | Existing | NE4784 | Night Covers for Display Cases | Night Covers for Display Cases | NonEquip | 5 | Display cases | 0% | Tech/Econ | 1.877% | 0 | 0 | 0
Tech | Hospitals | Refrigeration | Display cases | TRC | Existing | NE4758 | High R-Value Glass Doors | High R-Value Glass Doors | NonEquip | 12 | Display cases | 0% | Tech/Econ | 23.81% | 0 | 0 | 0
Tech | Hospitals | Refrigeration | Display cases | TRC | Existing | NE4732 | High Efficiency Refrigeration Compressor | High Efficiency Refrigeration Compressor | NonEquip | 13 | Display cases | 14.15% | Tech/Econ | 6.922% | 3684.1091 | 0.47766 | 0.4001
Tech | Hospitals | Refrigeration | Display cases | TRC | Existing | NE4706 | Freezer-Cooler Replacement Gaskets | Freezer-Cooler Replacement Gaskets | NonEquip | 4 | Display cases | 63.61% | Tech/Econ | 3.131% | 7047.8614 | 0.91379 | 0.76541
Tech | Hospitals | Refrigeration | Display cases | TRC | Existing | NE4680 | Floating Head Pressure Controls | Floating Head Pressure Controls | NonEquip | 15 |  | 24.64% | Tech/Econ | 6.05% | 5354.8067 | 0.69428 | 0.58154
Tech | Hospitals | Refrigeration | Display cases | TRC | Existing | NE4654 | Demand Defrost | Demand Defrost | NonEquip | 10 | Walk-in cooler | 0% | Tech/Econ | 30% | 0 | 0 | 0
Tech | Hospitals | Refrigeration | Display cases | TRC | Existing | NE4628 | Automatic Door Closer for Walk-in Coolers and Freezers | Automatic Door Closer for Walk-in Coolers and Freezers | NonEquip | 8 | Walk-in cooler | 0% | Tech/Econ | 3.131% | 0 | 0 | 0
Tech | Hospitals | Refrigeration | Display cases | TRC | Existing | NE4602 | Anti-Sweat Controls | Anti-Sweat Controls | NonEquip | 8 | Display cases | 9.21% | Tech/Econ | 85% | 34137.4967 | 4.4261 | 3.7074
Tech | Hospitals | Refrigeration | Display cases | TRC | Turnover | ET2613 | Refrigerated Display Case LED Lighting | Refrigerated Display Case LED Lighting | Equip | 8 | Display cases | 0% | Tech/Econ | 6.613% | 0 | 0 | 0
Tech | Hospitals | Refrigeration | Display cases | TRC | Turnover | ET2457 | Energy Star Commercial Solid Door Refrigerator | Energy Star Commercial Solid Door Refrigerator | Equip | 12 | Display cases | 0% | Tech/Econ | 50.28% | 0 | 0 | 0
Tech | Hospitals | Refrigeration | Display cases | TRC | Turnover | ET2418 | Energy Star Commercial Solid Door Freezer | Energy Star Commercial Solid Door Freezer | Equip | 12 | Display cases | 0% | Tech/Econ | 42.11% | 0 | 0 | 0
Tech | Hospitals | Refrigeration | Display cases | TRC | Turnover | ET2379 | Energy Star Commercial Glass Door Refrigerator | Energy Star Commercial Glass Door Refrigerator | Equip | 12 | Display cases | 0% | Tech/Econ | 37.88% | 0 | 0 | 0
Tech | Hospitals | Refrigeration | Display cases | TRC | Turnover | ET2340 | Energy Star Commercial Glass Door Freezer | Energy Star Commercial Glass Door Freezer | Equip | 12 | Display cases | 0% | Tech/Econ | 40.57% | 0 | 0 | 0
Tech | Hospitals | Refrigeration | Display cases | TRC | New | EN2639 | Refrigerated Display Case LED Lighting | Refrigerated Display Case LED Lighting | Equip | 8 | Display cases | 0% | Tech/Econ | 0% | 0 | 0 | 0
Tech | Hospitals | Refrigeration | Display cases | TRC | New | EN2483 | Energy Star Commercial Solid Door Refrigerator | Energy Star Commercial Solid Door Refrigerator | Equip | 12 | Display cases | 0% | Tech/Econ | 50.28% | 0 | 0 | 0
Tech | Hospitals | Refrigeration | Display cases | TRC | New | EN2444 | Energy Star Commercial Solid Door Freezer | Energy Star Commercial Solid Door Freezer | Equip | 12 | Display cases | 0% | Tech/Econ | 42.11% | 0 | 0 | 0
Tech | Hospitals | Refrigeration | Display cases | TRC | New | EN2405 | Energy Star Commercial Glass Door Refrigerator | Energy Star Commercial Glass Door Refrigerator | Equip | 12 | Display cases | 0% | Tech/Econ | 37.88% | 0 | 0 | 0
Tech | Hospitals | Refrigeration | Display cases | TRC | New | EN2366 | Energy Star Commercial Glass Door Freezer | Energy Star Commercial Glass Door Freezer | Equip | 12 | Display cases | 0% | Tech/Econ | 40.57% | 0 | 0 | 0
Tech | Hospitals | Cooking | Cooking Other | TRC | Turnover | ET6 | Efficient Exhaust Hood | Efficient Exhaust Hood | Equip | 15 | Cooking Other | 11.82% | Tech/Econ | 42.5% | 205124.1566 | 44.8442 | 17.6012
Tech | Hospitals | Cooking | Cooking Other | TRC | Turnover | ET240 | Induction Cooktops | Induction Cooktops | Equip | 10 | Cooking Other | 4.728% | Tech/Econ | 18.82% | 34514.7211 | 7.4423 | 3.0645
Tech | Hospitals | Cooking | Cooking Other | TRC | Turnover | ET162 | Energy Star Hot Food Holding Cabinet | Energy Star Hot Food Holding Cabinet | Equip | 12 | Cooking Other | 26.95% | Tech/Econ | 52.67% | 675417.1142 | 124.3862 | 60.1869
Tech | Hospitals | Cooking | Cooking Other | TRC | Turnover | ET123 | Energy Star Griddle | Energy Star Griddle | Equip | 12 | Cooking Other | 41% | Tech/Econ | 12.08% | 190317.0645 | 31.4473 | 8.0482
Tech | Hospitals | Cooking | Cooking Other | TRC | New | EN32 | Efficient Exhaust Hood | Efficient Exhaust Hood | Equip | 15 | Cooking Other | 11.82% | Tech/Econ | 42.5% | 1821.1184 | 0.39813 | 0.15627
Tech | Hospitals | Cooking | Cooking Other | TRC | New | EN266 | Induction Cooktops | Induction Cooktops | Equip | 10 | Cooking Other | 4.728% | Tech/Econ | 18.82% | 306.4261 | 0.066074 | 0.027207
Tech | Hospitals | Cooking | Cooking Other | TRC | New | EN188 | Energy Star Hot Food Holding Cabinet | Energy Star Hot Food Holding Cabinet | Equip | 12 | Cooking Other | 26.95% | Tech/Econ | 52.67% | 5996.4393 | 1.1043 | 0.53435
Tech | Hospitals | Cooking | Cooking Other | TRC | New | EN149 | Energy Star Griddle | Energy Star Griddle | Equip | 12 | Cooking Other | 41% | Tech/Econ | 12.08% | 1689.6592 | 0.27919 | 0.071453
Tech | Hospitals | Office Equipment | Computers | TRC | New | NN4589 | Smart Strip Plug Outlet | Smart Strip Plug Outlet | NonEquip | 4 |  | 43.9% | Tech/Econ | 1.187% | 46.6005 | 0.0069292 | 0.0048157
Tech | Hospitals | Office Equipment | Computers | TRC | New | NN4563 | Network PC Power Management | Network PC Power Management | NonEquip | 5 | Computers | 22.4% | Tech/Econ | 56.5% | 1527.3328 | 0.20523 | 0.17718
Tech | Hospitals | Office Equipment | Computers | TRC | Existing | NE4576 | Smart Strip Plug Outlet | Smart Strip Plug Outlet | NonEquip | 4 |  | 43.9% | Tech/Econ | 1.187% | 5248.9091 | 0.78048 | 0.54242
Tech | Hospitals | Office Equipment | Computers | TRC | Existing | NE4550 | Network PC Power Management | Network PC Power Management | NonEquip | 5 | Computers | 22.4% | Tech/Econ | 56.5% | 172033.2172 | 23.1159 | 19.9566
Tech | Hospitals | Office Equipment | Computers | TRC | Turnover | ET2184 | Energy Star PCs | Energy Star PCs | Equip | 4 | Computers | 35% | Tech/Econ | 43.34% | 180140.5405 | 34.57 | 34.57
Tech | Hospitals | Office Equipment | Computers | TRC | New | EN2210 | Energy Star PCs | Energy Star PCs | Equip | 4 | Computers | 35% | Tech/Econ | 43.34% | 1599.3107 | 0.30692 | 0.30692
Tech | Hospitals | Domestic Hot Water | Centralized water heaters | TRC | New | NN5421 | Retro-Commissioning | Retro-Commissioning | NonEquip | 5 |  | 0% | Tech/Econ | 16% | 0 | 0 | 0
Tech | Hospitals | Domestic Hot Water | Centralized water heaters | TRC | New | NN2925 | Thermostatic Shower Restriction Valve | Thermostatic Shower Restriction Valve | NonEquip | 10 | Centralized water heaters | 0% | Tech/Econ | 7.314% | 0 | 0 | 0
Tech | Hospitals | Domestic Hot Water | Centralized water heaters | TRC | New | NN2899 | Tank Wrap on Water Heater | Tank Wrap on Water Heater | NonEquip | 7 | Centralized water heaters | 55.99% | Tech/Econ | 1.396% | 0 | 0 | 0
Tech | Hospitals | Domestic Hot Water | Centralized water heaters | TRC | New | NN2873 | Low-Flow Pre-Rinse Sprayers | Low-Flow Pre-Rinse Sprayers | NonEquip | 5 | Centralized water heaters | 24.64% | Tech/Econ | 0.8361% | 0 | 0 | 0
Tech | Hospitals | Domestic Hot Water | Centralized water heaters | TRC | New | NN2847 | Low Flow Shower Head | Low Flow Shower Head | NonEquip | 10 | Centralized water heaters | 74.65% | Tech/Econ | 1.488% | 0 | 0 | 0
Tech | Hospitals | Domestic Hot Water | Centralized water heaters | TRC | New | NN2821 | Hot Water Pipe Insulation | Hot Water Pipe Insulation | NonEquip | 13 | Centralized water heaters | 22.45% | Tech/Econ | 7.493% | 7.2265 | 0.00082493 | 0.00082493
Tech | Hospitals | Domestic Hot Water | Centralized water heaters | TRC | New | NN2795 | Hot Water Circulation Pump Control | Hot Water Circulation Pump Control | NonEquip | 15 | Centralized water heaters | 0% | Tech/Econ | 3.598% | 0 | 0 | 0
Tech | Hospitals | Domestic Hot Water | Centralized water heaters | TRC | New | NN2769 | Faucet Aerator | Faucet Aerator | NonEquip | 10 | Centralized water heaters | 23.64% | Tech/Econ | 0.9473% | 0 | 0 | 0
Tech | Hospitals | Domestic Hot Water | Centralized water heaters | TRC | New | NN2743 | Drain Water Heat Recovery | Drain Water Heat Recovery | NonEquip | 15 | Centralized water heaters | 22.45% | Tech/Econ | 12.27% | 315.6814 | 0.032236 | 0.071549
Tech | Hospitals | Domestic Hot Water | Centralized water heaters | TRC | Existing | NE5408 | Retro-Commissioning | Retro-Commissioning | NonEquip | 5 |  | 21.99% | Tech/Econ | 16% | 45396.2277 | 19.1414 | 0.21991
Tech | Hospitals | Domestic Hot Water | Centralized water heaters | TRC | Existing | NE2912 | Thermostatic Shower Restriction Valve | Thermostatic Shower Restriction Valve | NonEquip | 10 | Centralized water heaters | 74.65% | Tech/Econ | 6.997% | 64611.3381 | 5.9566 | 15.571
Tech | Hospitals | Domestic Hot Water | Centralized water heaters | TRC | Existing | NE2886 | Tank Wrap on Water Heater | Tank Wrap on Water Heater | NonEquip | 7 | Centralized water heaters | 55.99% | Tech/Econ | 1.396% | 8844.8162 | 0.88598 | 0.90395
Tech | Hospitals | Domestic Hot Water | Centralized water heaters | TRC | Existing | NE2860 | Low-Flow Pre-Rinse Sprayers | Low-Flow Pre-Rinse Sprayers | NonEquip | 5 | Centralized water heaters | 24.64% | Tech/Econ | 0.7973% | 2201.3268 | 0.20294 | 0.53051
Tech | Hospitals | Domestic Hot Water | Centralized water heaters | TRC | Existing | NE2834 | Low Flow Shower Head | Low Flow Shower Head | NonEquip | 10 | Centralized water heaters | 74.65% | Tech/Econ | 1.423% | 12155.8461 | 1.1207 | 2.9295
Tech | Hospitals | Domestic Hot Water | Centralized water heaters | TRC | Existing | NE2808 | Hot Water Pipe Insulation | Hot Water Pipe Insulation | NonEquip | 13 | Centralized water heaters | 4.299% | Tech/Econ | 7.168% | 3823.3104 | 0.43645 | 0.43645
Tech | Hospitals | Domestic Hot Water | Centralized water heaters | TRC | Existing | NE2782 | Hot Water Circulation Pump Control | Hot Water Circulation Pump Control | NonEquip | 15 | Centralized water heaters | 70.18% | Tech/Econ | 3.442% | 28319.1208 | 3.5266 | 3.5266
Tech | Hospitals | Domestic Hot Water | Centralized water heaters | TRC | Existing | NE2756 | Faucet Aerator | Faucet Aerator | NonEquip | 10 | Centralized water heaters | 23.64% | Tech/Econ | 0.9062% | 2406.0558 | 0.22182 | 0.57985
Tech | Hospitals | Domestic Hot Water | Centralized water heaters | TRC | Existing | NE2730 | Drain Water Heat Recovery | Drain Water Heat Recovery | NonEquip | 15 | Centralized water heaters | 2.67% | Tech/Econ | 12.27% | 4079.3042 | 0.41657 | 0.92457
Tech | Hospitals | Domestic Hot Water | Centralized water heaters | TRC | Turnover | ET435 | Solar Water Heater | Solar Water Heater | Equip | 15 | Centralized water heaters | 4.728% | Tech/Econ | 76.67% | 73477.151 | 5.4918 | 0.77102
Tech | Hospitals | Domestic Hot Water | Centralized water heaters | TRC | Turnover | ET357 | Heat Pump Water Heater | Heat Pump Water Heater | Equip | 10 | Centralized water heaters | 42.25% | Tech/Econ | 65.32% | 539161.1201 | 28.6781 | 155.1333
Tech | Hospitals | Domestic Hot Water | Centralized water heaters | TRC | Turnover | ET279 | Energy Star Commercial Dishwasher | Energy Star Commercial Dishwasher | Equip | 15 | Centralized water heaters | 29.7% | Tech/Econ | 29.54% | 124071.8101 | 9.0028 | -0.00095782
Tech | Hospitals | Domestic Hot Water | Centralized water heaters | TRC | New | EN461 | Solar Water Heater | Solar Water Heater | Equip | 15 | Centralized water heaters | 4.728% | Tech/Econ | 76.67% | 652.3395 | 0.048757 | 0.0068452
Tech | Hospitals | Domestic Hot Water | Centralized water heaters | TRC | New | EN383 | Heat Pump Water Heater | Heat Pump Water Heater | Equip | 10 | Centralized water heaters | 42.25% | Tech/Econ | 65.32% | 4786.7412 | 0.25461 | 1.3773
Tech | Hospitals | Domestic Hot Water | Centralized water heaters | TRC | New | EN305 | Energy Star Commercial Dishwasher | Energy Star Commercial Dishwasher | Equip | 15 | Centralized water heaters | 29.7% | Tech/Econ | 29.54% | 1101.5254 | 0.079928 | -8.5037e-06
Tech | Hospitals | Space Cooling | Central chillers inside | TRC | New | NN5369 | Retro-Commissioning | Retro-Commissioning | NonEquip | 5 |  | 0% | Tech/Econ | 16% | 0 | 0 | 0
Tech | Hospitals | Space Cooling | Central chillers inside | TRC | New | NN4381 | Window Sun Protection | Window Sun Protection | NonEquip | 10 |  | 15.35% | Tech/Econ | 16% | 5315.4308 | 1.9193 | -0.02775
Tech | Hospitals | Space Cooling | Central chillers inside | TRC | New | NN4355 | Waterside Economizer | Waterside Economizer | NonEquip | 20 |  | 19.15% | Tech/Econ | 5.556% | 0 | 0 | 0
Tech | Hospitals | Space Cooling | Central chillers inside | TRC | New | NN4147 | Smart Thermostat | Smart Thermostat | NonEquip | 11 |  | 31.48% | Tech/Econ | 10% | 6268.6723 | 0.52398 | 0
Tech | Hospitals | Space Cooling | Central chillers inside | TRC | New | NN4043 | Programmable Thermostat | Programmable Thermostat | NonEquip | 11 |  | 0% | Tech/Econ | 3.6% | 0 | 0 | 0
Tech | Hospitals | Space Cooling | Central chillers inside | TRC | New | NN3991 | Low U-Value Windows | Low U-Value Windows | NonEquip | 20 |  | 13.44% | Tech/Econ | 10% | 2745.1207 | 1.0204 | 0
Tech | Hospitals | Space Cooling | Central chillers inside | TRC | New | NN3913 | HVAC tune-up_RTU | HVAC tune-up_RTU | NonEquip | 5 | Packaged air conditioning units (RTUs) | 0% | Tech/Econ | 5% | 0 | 0 | 0
Tech | Hospitals | Space Cooling | Central chillers inside | TRC | New | NN3887 | HVAC tune-up | HVAC tune-up | NonEquip | 5 | Residential-type central air conditioners | 0% | Tech/Econ | 5% | 0 | 0 | 0
Tech | Hospitals | Space Cooling | Central chillers inside | TRC | New | NN3809 | Green Roof | Green Roof | NonEquip | 15 |  | 0.315% | Tech/Econ | 0.1877% | 0 | 0 | 0
Tech | Hospitals | Space Cooling | Central chillers inside | TRC | New | NN3679 | Facility Energy Management System | Facility Energy Management System | NonEquip | 15 |  | 4.276% | Tech/Econ | 20% | 1980.7027 | 0.29323 | 0
Tech | Hospitals | Space Cooling | Central chillers inside | TRC | New | NN3627 | Facility Commissioning | Facility Commissioning | NonEquip | 10 |  | 35.83% | Tech/Econ | 16% | 13165.748 | 2.3036 | 0.11091
Tech | Hospitals | Space Cooling | Central chillers inside | TRC | New | NN3601 | Energy Recovery Ventilation System (ERV) | Energy Recovery Ventilation System (ERV) | NonEquip | 15 | Packaged air conditioning units (RTUs) | 0% | Tech/Econ | 9.935% | 0 | 0 | 0
Tech | Hospitals | Space Cooling | Central chillers inside | TRC | New | NN3523 | Duct Sealing Repair | Duct Sealing Repair | NonEquip | 15 |  | 0% | Tech/Econ | 12% | 0 | 0 | 0
Tech | Hospitals | Space Cooling | Central chillers inside | TRC | New | NN3471 | Duct Insulation | Duct Insulation | NonEquip | 15 |  | 0% | Tech/Econ | 2.045% | 0 | 0 | 0
Tech | Hospitals | Space Cooling | Central chillers inside | TRC | New | NN3419 | Dedicated Outdoor Air System on VRF unit | Dedicated Outdoor Air System on VRF unit | NonEquip | 15 | Residential-type central air conditioners | 0% | Tech/Econ | 17.5% | 0 | 0 | 0
Tech | Hospitals | Space Cooling | Central chillers inside | TRC | New | NN3367 | Cool Roof | Cool Roof | NonEquip | 15 |  | 72.49% | Tech/Econ | 0.253% | 0 | 0 | 0
Tech | Hospitals | Space Cooling | Central chillers inside | TRC | New | NN3315 | Chilled Water System - Variable Speed Drives | Chilled Water System - Variable Speed Drives | NonEquip | 13 | Central chillers inside | 73.99% | Tech/Econ | 24.74% | 51895.1783 | 5.5976 | 0.32651
Tech | Hospitals | Space Cooling | Central chillers inside | TRC | New | NN3289 | Chilled Water Controls Optimization | Chilled Water Controls Optimization | NonEquip | 10 | Central chillers inside | 38.3% | Tech/Econ | 12.5% | 6865.1638 | 1.5249 | 0.042416
Tech | Hospitals | Space Cooling | Central chillers inside | TRC | New | NN3211 | Ceiling Insulation(R2 to R38) | Ceiling Insulation(R2 to R38) | NonEquip | 20 |  | 0% | Tech/Econ | 2.21% | 0 | 0 | 0
Tech | Hospitals | Space Cooling | Central chillers inside | TRC | New | NN3107 | Ceiling Insulation(R12 to R38) | Ceiling Insulation(R12 to R38) | NonEquip | 20 |  | 0% | Tech/Econ | 0.266% | 0 | 0 | 0
Tech | Hospitals | Space Cooling | Central chillers inside | TRC | New | NN3055 | Airside Economizer | Airside Economizer | NonEquip | 10 | Packaged air conditioning units (RTUs) | 0% | Tech/Econ | 5.556% | 0 | 0 | 0
Tech | Hospitals | Space Cooling | Central chillers inside | TRC | Existing | NE5356 | Retro-Commissioning | Retro-Commissioning | NonEquip | 5 |  | 21.99% | Tech/Econ | 16% | 773592.1865 | 326.186 | 0
Tech | Hospitals | Space Cooling | Central chillers inside | TRC | Existing | NE4368 | Window Sun Protection | Window Sun Protection | NonEquip | 10 |  | 7.839% | Tech/Econ | 16% | 315671.1808 | 113.9823 | -1.648
Tech | Hospitals | Space Cooling | Central chillers inside | TRC | Existing | NE4342 | Waterside Economizer | Waterside Economizer | NonEquip | 20 |  | 12.77% | Tech/Econ | 5.556% | 160649.0513 | 61.6229 | 0
Tech | Hospitals | Space Cooling | Central chillers inside | TRC | Existing | NE4212 | Wall Insulation | Wall Insulation | NonEquip | 20 |  | 0% | Tech/Econ | 11.17% | 0 | 0 | 0
Tech | Hospitals | Space Cooling | Central chillers inside | TRC | Existing | NE4134 | Smart Thermostat | Smart Thermostat | NonEquip | 11 |  | 31.48% | Tech/Econ | 10% | 757322.5616 | 63.3022 | 0
Tech | Hospitals | Space Cooling | Central chillers inside | TRC | Existing | NE4108 | Roof Insulation | Roof Insulation | NonEquip | 20 |  | 58.5% | Tech/Econ | 0.3239% | 40198.6126 | 16.6254 | 0
Tech | Hospitals | Space Cooling | Central chillers inside | TRC | Existing | NE4030 | Programmable Thermostat | Programmable Thermostat | NonEquip | 11 |  | 0% | Tech/Econ | 3.6% | 0 | 0 | 0
Tech | Hospitals | Space Cooling | Central chillers inside | TRC | Existing | NE3978 | Low U-Value Windows | Low U-Value Windows | NonEquip | 20 |  | 5.375% | Tech/Econ | 46% | 789563.9088 | 293.4832 | 0
Tech | Hospitals | Space Cooling | Central chillers inside | TRC | Existing | NE3900 | HVAC tune-up_RTU | HVAC tune-up_RTU | NonEquip | 5 | Packaged air conditioning units (RTUs) | 0% | Tech/Econ | 5% | 0 | 0 | 0
Tech | Hospitals | Space Cooling | Central chillers inside | TRC | Existing | NE3874 | HVAC tune-up | HVAC tune-up | NonEquip | 5 | Residential-type central air conditioners | 0% | Tech/Econ | 5% | 0 | 0 | 0
Tech | Hospitals | Space Cooling | Central chillers inside | TRC | Existing | NE3796 | Green Roof | Green Roof | NonEquip | 15 |  | 0.063% | Tech/Econ | 0.1877% | 24.9964 | 0.010619 | 0
Tech | Hospitals | Space Cooling | Central chillers inside | TRC | Existing | NE3744 | Floor Insulation | Floor Insulation | NonEquip | 20 |  | 12.82% | Tech/Econ | 0.08498% | 2303.2854 | 0.95259 | 0
Tech | Hospitals | Space Cooling | Central chillers inside | TRC | Existing | NE3666 | Facility Energy Management System | Facility Energy Management System | NonEquip | 15 |  | 5.375% | Tech/Econ | 20% | 273515.6773 | 40.4919 | 0
Tech | Hospitals | Space Cooling | Central chillers inside | TRC | Existing | NE3588 | Energy Recovery Ventilation System (ERV) | Energy Recovery Ventilation System (ERV) | NonEquip | 15 | Packaged air conditioning units (RTUs) | 0% | Tech/Econ | 9.935% | 0 | 0 | 0
Tech | Hospitals | Space Cooling | Central chillers inside | TRC | Existing | NE3510 | Duct Sealing Repair | Duct Sealing Repair | NonEquip | 15 |  | 0% | Tech/Econ | 12% | 0 | 0 | 0
Tech | Hospitals | Space Cooling | Central chillers inside | TRC | Existing | NE3458 | Duct Insulation | Duct Insulation | NonEquip | 15 |  | 0% | Tech/Econ | 2.045% | 0 | 0 | 0
Tech | Hospitals | Space Cooling | Central chillers inside | TRC | Existing | NE3406 | Dedicated Outdoor Air System on VRF unit | Dedicated Outdoor Air System on VRF unit | NonEquip | 15 | Residential-type central air conditioners | 0% | Tech/Econ | 17.5% | 0 | 0 | 0
Tech | Hospitals | Space Cooling | Central chillers inside | TRC | Existing | NE3354 | Cool Roof | Cool Roof | NonEquip | 15 |  | 72.74% | Tech/Econ | 0.253% | 38974.6487 | 16.5572 | 0
Tech | Hospitals | Space Cooling | Central chillers inside | TRC | Existing | NE3302 | Chilled Water System - Variable Speed Drives | Chilled Water System - Variable Speed Drives | NonEquip | 13 | Central chillers inside | 73.99% | Tech/Econ | 24.74% | 5700755.299 | 614.9037 | 35.8674
Tech | Hospitals | Space Cooling | Central chillers inside | TRC | Existing | NE3276 | Chilled Water Controls Optimization | Chilled Water Controls Optimization | NonEquip | 10 | Central chillers inside | 25.53% | Tech/Econ | 12.5% | 793195.7678 | 176.1905 | 4.9007
Tech | Hospitals | Space Cooling | Central chillers inside | TRC | Existing | NE3198 | Ceiling Insulation(R2 to R38) | Ceiling Insulation(R2 to R38) | NonEquip | 20 |  | 0% | Tech/Econ | 2.21% | 0 | 0 | 0
Tech | Hospitals | Space Cooling | Central chillers inside | TRC | Existing | NE3146 | Ceiling Insulation(R19 to R38) | Ceiling Insulation(R19 to R38) | NonEquip | 20 |  | 0% | Tech/Econ | 0.1228% | 0 | 0 | 0
Tech | Hospitals | Space Cooling | Central chillers inside | TRC | Existing | NE3094 | Ceiling Insulation(R12 to R38) | Ceiling Insulation(R12 to R38) | NonEquip | 20 |  | 0% | Tech/Econ | 0.266% | 0 | 0 | 0
Tech | Hospitals | Space Cooling | Central chillers inside | TRC | Existing | NE3042 | Airside Economizer | Airside Economizer | NonEquip | 10 | Packaged air conditioning units (RTUs) | 0% | Tech/Econ | 5.556% | 0 | 0 | 0
Tech | Hospitals | Space Cooling | Central chillers inside | TRC | Turnover | ET981 | High Efficiency Chiller (Water cooled-centrifugal, 200 tons) | High Efficiency Chiller (Water cooled-centrifugal, 200 tons) | Equip | 20 | Central chillers inside | 31.91% | Tech/Econ | 4.362% | 313131.4412 | 116.4877 | 0.29431
Tech | Hospitals | Space Cooling | Central chillers inside | TRC | Turnover | ET903 | High Efficiency Chiller (Air Cooled, 50 tons) | High Efficiency Chiller (Air Cooled, 50 tons) | Equip | 20 | Central chillers inside | 31.91% | Tech/Econ | 8.759% | 651425.6721 | 175.1863 | 10.3702
Tech | Hospitals | Space Cooling | Central chillers inside | TRC | Turnover | ET1059 | High Efficiency Chiller (Water cooled-positive displacement, 100 tons) | High Efficiency Chiller (Water cooled-positive displacement, 100 tons) | Equip | 20 | Central chillers inside | 31.91% | Tech/Econ | 2.683% | 189897.5713 | 70.6436 | 0.17848
Tech | Hospitals | Space Cooling | Central chillers inside | TRC | New | EN929 | High Efficiency Chiller (Air Cooled, 50 tons) | High Efficiency Chiller (Air Cooled, 50 tons) | Equip | 20 | Central chillers inside | 31.91% | Tech/Econ | 8.759% | 0 | 0 | 0
Tech | Hospitals | Space Cooling | Central chillers inside | TRC | New | EN1085 | High Efficiency Chiller (Water cooled-positive displacement, 100 tons) | High Efficiency Chiller (Water cooled-positive displacement, 100 tons) | Equip | 20 | Central chillers inside | 31.91% | Tech/Econ | 2.683% | 0 | 0 | 0
Tech | Hospitals | Space Cooling | Central chillers inside | TRC | New | EN1007 | High Efficiency Chiller (Water cooled-centrifugal, 200 tons) | High Efficiency Chiller (Water cooled-centrifugal, 200 tons) | Equip | 20 | Central chillers inside | 31.91% | Tech/Econ | 4.362% | 0 | 0 | 0
Tech | Hospitals | Ventilation and Circulation | Central air-handling unit | TRC | New | NN5395 | Retro-Commissioning | Retro-Commissioning | NonEquip | 5 |  | 0% | Tech/Econ | 16% | 0 | 0 | 0
Tech | Hospitals | Ventilation and Circulation | Central air-handling unit | TRC | New | NN4979 | VAV System | VAV System | NonEquip | 10 |  | 15.96% | Tech/Econ | 30% | 9179.2709 | 2.6125 | 2.6513
Tech | Hospitals | Ventilation and Circulation | Central air-handling unit | TRC | New | NN4953 | Demand Controlled Ventilation | Demand Controlled Ventilation | NonEquip | 10 |  | 17.54% | Tech/Econ | 23.08% | 7392.3138 | 0.76965 | 4.3331
Tech | Hospitals | Ventilation and Circulation | Central air-handling unit | TRC | New | NN4927 | CO Sensors for Parking Garage Exhaust | CO Sensors for Parking Garage Exhaust | NonEquip | 15 | Motor/Fan | 0% | Tech/Econ | 33% | 0 | 0 | 0
Tech | Hospitals | Ventilation and Circulation | Central air-handling unit | TRC | Existing | NE5382 | Retro-Commissioning | Retro-Commissioning | NonEquip | 5 |  | 21.99% | Tech/Econ | 16% | 695891.6241 | 293.4235 | 3.3711
Tech | Hospitals | Ventilation and Circulation | Central air-handling unit | TRC | Existing | NE4966 | VAV System | VAV System | NonEquip | 10 |  | 10.64% | Tech/Econ | 30% | 689279.8001 | 196.1787 | 199.089
Tech | Hospitals | Ventilation and Circulation | Central air-handling unit | TRC | Existing | NE4940 | Demand Controlled Ventilation | Demand Controlled Ventilation | NonEquip | 10 |  | 23.39% | Tech/Econ | 23.08% | 1128797.754 | 117.5244 | 661.6623
Tech | Hospitals | Ventilation and Circulation | Central air-handling unit | TRC | Existing | NE4914 | CO Sensors for Parking Garage Exhaust | CO Sensors for Parking Garage Exhaust | NonEquip | 15 | Motor/Fan | 0% | Tech/Econ | 33% | 0 | 0 | 0
Tech | Hospitals | Interior Lighting | case lighting | TRC | New | NN5265 | Retro-Commissioning | Retro-Commissioning | NonEquip | 5 |  | 0% | Tech/Econ | 16% | 0 | 0 | 0
Tech | Hospitals | Interior Lighting | case lighting | TRC | New | NN4433 | Interior Lighting Controls | Interior Lighting Controls | NonEquip | 8 | Overhead (fluorescent/LED/CFL U-shape) | 0% | Tech/Econ | 28% | 0 | 0 | 0
Tech | Hospitals | Interior Lighting | case lighting | TRC | New | NN4407 | Bi-Level Lighting Control (Interior) | Bi-Level Lighting Control (Interior) | NonEquip | 8 | Overhead (fluorescent/LED/CFL U-shape) | 0% | Tech/Econ | 31% | 0 | 0 | 0
Tech | Hospitals | Interior Lighting | case lighting | TRC | New | NN3705 | Facility Energy Management System | Facility Energy Management System | NonEquip | 15 |  | 4.276% | Tech/Econ | 24% | 7.7684 | 0.0011501 | 0.00099345
Tech | Hospitals | Interior Lighting | case lighting | TRC | Existing | NE5252 | Retro-Commissioning | Retro-Commissioning | NonEquip | 5 |  | 21.99% | Tech/Econ | 16% | 2961.1455 | 1.2486 | 0.014344
Tech | Hospitals | Interior Lighting | case lighting | TRC | Existing | NE4420 | Interior Lighting Controls | Interior Lighting Controls | NonEquip | 8 | Overhead (fluorescent/LED/CFL U-shape) | 0% | Tech/Econ | 28% | 0 | 0 | 0
Tech | Hospitals | Interior Lighting | case lighting | TRC | Existing | NE4394 | Bi-Level Lighting Control (Interior) | Bi-Level Lighting Control (Interior) | NonEquip | 8 | Overhead (fluorescent/LED/CFL U-shape) | 0% | Tech/Econ | 31% | 0 | 0 | 0
Tech | Hospitals | Interior Lighting | case lighting | TRC | Existing | NE3692 | Facility Energy Management System | Facility Energy Management System | NonEquip | 15 |  | 5.375% | Tech/Econ | 24% | 1099.943 | 0.16284 | 0.14066
Tech | Hospitals | Space Heating | Boilers | TRC | New | NN5343 | Retro-Commissioning | Retro-Commissioning | NonEquip | 5 |  | 0% | Tech/Econ | 16% | 0 | 0 | 0
Tech | Hospitals | Space Heating | Boilers | TRC | New | NN4329 | Water Cooled Refrigeration Heat Recovery | Water Cooled Refrigeration Heat Recovery | NonEquip | 20 |  | 4.199% | Tech/Econ | 10% | 0.90124 | 0 | 9.7877e-05
Tech | Hospitals | Space Heating | Boilers | TRC | New | NN4277 | Warehouse Loading Dock Seals | Warehouse Loading Dock Seals | NonEquip | 18 |  | 0% | Tech/Econ | 0.03878% | 0 | 0 | 0
Tech | Hospitals | Space Heating | Boilers | TRC | New | NN4251 | Wall Insulation | Wall Insulation | NonEquip | 20 |  | 0% | Tech/Econ | 0% | 0 | 0 | 0
Tech | Hospitals | Space Heating | Boilers | TRC | New | NN4173 | Smart Thermostat | Smart Thermostat | NonEquip | 11 |  | 31.48% | Tech/Econ | 10% | 6.9748 | 0 | 0.00017223
Tech | Hospitals | Space Heating | Boilers | TRC | New | NN4095 | Roof Insulation | Roof Insulation | NonEquip | 20 |  | 58.5% | Tech/Econ | 0.155% | 0.1513 | 0 | 3.6857e-05
Tech | Hospitals | Space Heating | Boilers | TRC | New | NN4069 | Programmable Thermostat | Programmable Thermostat | NonEquip | 11 |  | 0% | Tech/Econ | 3.6% | 0 | 0 | 0
Tech | Hospitals | Space Heating | Boilers | TRC | New | NN4017 | Low U-Value Windows | Low U-Value Windows | NonEquip | 20 |  | 13.44% | Tech/Econ | 10% | 2.8719 | 0 | 1.1936e-05
Tech | Hospitals | Space Heating | Boilers | TRC | New | NN3939 | Infiltration Reduction - Air Sealing | Infiltration Reduction - Air Sealing | NonEquip | 11 |  | 0% | Tech/Econ | 0.01939% | 0 | 0 | 0
Tech | Hospitals | Space Heating | Boilers | TRC | New | NN3861 | Hotel Card Energy Control Systems | Hotel Card Energy Control Systems | NonEquip | 15 |  | 0% | Tech/Econ | 0% | 0 | 0 | 0
Tech | Hospitals | Space Heating | Boilers | TRC | New | NN3783 | Green Roof | Green Roof | NonEquip | 15 |  | 0.315% | Tech/Econ | 0.2395% | 0.0015909 | 0 | 0
Tech | Hospitals | Space Heating | Boilers | TRC | New | NN3731 | Floor Insulation | Floor Insulation | NonEquip | 20 |  | 32.06% | Tech/Econ | 0.08133% | 0 | 0 | 0
Tech | Hospitals | Space Heating | Boilers | TRC | New | NN3653 | Facility Energy Management System | Facility Energy Management System | NonEquip | 15 |  | 4.276% | Tech/Econ | 20% | 1.9114 | 0 | 0.00024443
Tech | Hospitals | Space Heating | Boilers | TRC | New | NN3575 | ECM Motors on Furnaces | ECM Motors on Furnaces | NonEquip | 15 | Forced air furnace | 0% | Tech/Econ | 1.706% | 0 | 0 | 0
Tech | Hospitals | Space Heating | Boilers | TRC | New | NN3549 | Duct Sealing Repair | Duct Sealing Repair | NonEquip | 15 |  | 0% | Tech/Econ | 12% | 0 | 0 | 0
Tech | Hospitals | Space Heating | Boilers | TRC | New | NN3497 | Duct Insulation | Duct Insulation | NonEquip | 15 |  | 0% | Tech/Econ | 2.045% | 0 | 0 | 0
Tech | Hospitals | Space Heating | Boilers | TRC | New | NN3445 | Destratification Fans | Destratification Fans | NonEquip | 10 |  | 0% | Tech/Econ | 15.61% | 0 | 0 | 0
Tech | Hospitals | Space Heating | Boilers | TRC | New | NN3393 | Dedicated Outdoor Air System on VRF unit | Dedicated Outdoor Air System on VRF unit | NonEquip | 15 | Residential/split system heat pump | 0% | Tech/Econ | 10% | 0 | 0 | 0
Tech | Hospitals | Space Heating | Boilers | TRC | New | NN3341 | Cool Roof | Cool Roof | NonEquip | 15 |  | 72.49% | Tech/Econ | 0.03313% | 0 | 0 | 0
Tech | Hospitals | Space Heating | Boilers | TRC | New | NN3237 | Ceiling Insulation(R30 to R38) | Ceiling Insulation(R30 to R38) | NonEquip | 20 |  | 0% | Tech/Econ | 0.03133% | 0 | 0 | 0
Tech | Hospitals | Space Heating | Boilers | TRC | New | NN3185 | Ceiling Insulation(R2 to R38) | Ceiling Insulation(R2 to R38) | NonEquip | 20 |  | 0% | Tech/Econ | 2.115% | 0 | 0 | 0
Tech | Hospitals | Space Heating | Boilers | TRC | New | NN3133 | Ceiling Insulation(R19 to R38) | Ceiling Insulation(R19 to R38) | NonEquip | 20 |  | 0% | Tech/Econ | 0.1175% | 0 | 0 | 0
Tech | Hospitals | Space Heating | Boilers | TRC | New | NN3081 | Ceiling Insulation(R12 to R38) | Ceiling Insulation(R12 to R38) | NonEquip | 20 |  | 0% | Tech/Econ | 0.2545% | 0 | 0 | 0
Tech | Hospitals | Space Heating | Boilers | TRC | New | NN3003 | Air Curtains | Air Curtains | NonEquip | 8 |  | 28.37% | Tech/Econ | 0.02369% | 0 | 0 | 0
Tech | Hospitals | Space Heating | Boilers | TRC | Existing | NE5330 | Retro-Commissioning | Retro-Commissioning | NonEquip | 5 |  | 21.99% | Tech/Econ | 16% | 854.5183 | 0 | 0.0041395
Tech | Hospitals | Space Heating | Boilers | TRC | Existing | NE4316 | Water Cooled Refrigeration Heat Recovery | Water Cooled Refrigeration Heat Recovery | NonEquip | 20 |  | 55.99% | Tech/Econ | 10% | 1270.7662 | 0 | 0.13801
Tech | Hospitals | Space Heating | Boilers | TRC | Existing | NE4264 | Warehouse Loading Dock Seals | Warehouse Loading Dock Seals | NonEquip | 18 |  | 0% | Tech/Econ | 0.0428% | 0 | 0 | 0
Tech | Hospitals | Space Heating | Boilers | TRC | Existing | NE4238 | Wall Insulation | Wall Insulation | NonEquip | 20 |  | 0% | Tech/Econ | 1.723% | 0 | 0 | 0
Tech | Hospitals | Space Heating | Boilers | TRC | Existing | NE4160 | Smart Thermostat | Smart Thermostat | NonEquip | 11 |  | 31.48% | Tech/Econ | 10% | 737.5938 | 0 | 0.018214
Tech | Hospitals | Space Heating | Boilers | TRC | Existing | NE4082 | Roof Insulation | Roof Insulation | NonEquip | 20 |  | 58.5% | Tech/Econ | 0.3421% | 42.8721 | 0 | 0.010444
Tech | Hospitals | Space Heating | Boilers | TRC | Existing | NE4056 | Programmable Thermostat | Programmable Thermostat | NonEquip | 11 |  | 0% | Tech/Econ | 3.6% | 0 | 0 | 0
Tech | Hospitals | Space Heating | Boilers | TRC | Existing | NE4004 | Low U-Value Windows | Low U-Value Windows | NonEquip | 20 |  | 5.375% | Tech/Econ | 46% | 622.4532 | 0 | 0.002587
Tech | Hospitals | Space Heating | Boilers | TRC | Existing | NE3926 | Infiltration Reduction - Air Sealing | Infiltration Reduction - Air Sealing | NonEquip | 11 |  | 0% | Tech/Econ | 0.0214% | 0 | 0 | 0
Tech | Hospitals | Space Heating | Boilers | TRC | Existing | NE3848 | Hotel Card Energy Control Systems | Hotel Card Energy Control Systems | NonEquip | 15 |  | 0% | Tech/Econ | 0% | 0 | 0 | 0
Tech | Hospitals | Space Heating | Boilers | TRC | Existing | NE3770 | Green Roof | Green Roof | NonEquip | 15 |  | 0.063% | Tech/Econ | 0.2643% | 0.035605 | 0 | 0
Tech | Hospitals | Space Heating | Boilers | TRC | Existing | NE3718 | Floor Insulation | Floor Insulation | NonEquip | 20 |  | 12.82% | Tech/Econ | 0.08974% | 2.4607 | 0 | 0.00059947
Tech | Hospitals | Space Heating | Boilers | TRC | Existing | NE3640 | Facility Energy Management System | Facility Energy Management System | NonEquip | 15 |  | 5.375% | Tech/Econ | 20% | 263.9403 | 0 | 0.033753
Tech | Hospitals | Space Heating | Boilers | TRC | Existing | NE3562 | ECM Motors on Furnaces | ECM Motors on Furnaces | NonEquip | 15 | Forced air furnace | 0% | Tech/Econ | 1.706% | 0 | 0 | 0
Tech | Hospitals | Space Heating | Boilers | TRC | Existing | NE3536 | Duct Sealing Repair | Duct Sealing Repair | NonEquip | 15 |  | 0% | Tech/Econ | 12% | 0 | 0 | 0
Tech | Hospitals | Space Heating | Boilers | TRC | Existing | NE3484 | Duct Insulation | Duct Insulation | NonEquip | 15 |  | 0% | Tech/Econ | 2.045% | 0 | 0 | 0
Tech | Hospitals | Space Heating | Boilers | TRC | Existing | NE3432 | Destratification Fans | Destratification Fans | NonEquip | 10 |  | 0% | Tech/Econ | 15.61% | 0 | 0 | 0
Tech | Hospitals | Space Heating | Boilers | TRC | Existing | NE3380 | Dedicated Outdoor Air System on VRF unit | Dedicated Outdoor Air System on VRF unit | NonEquip | 15 | Residential/split system heat pump | 0% | Tech/Econ | 10% | 0 | 0 | 0
Tech | Hospitals | Space Heating | Boilers | TRC | Existing | NE3328 | Cool Roof | Cool Roof | NonEquip | 15 |  | 72.74% | Tech/Econ | 0.03656% | 5.6856 | 0 | 0
Tech | Hospitals | Space Heating | Boilers | TRC | Existing | NE3224 | Ceiling Insulation(R30 to R38) | Ceiling Insulation(R30 to R38) | NonEquip | 20 |  | 0% | Tech/Econ | 0.03457% | 0 | 0 | 0
Tech | Hospitals | Space Heating | Boilers | TRC | Existing | NE3172 | Ceiling Insulation(R2 to R38) | Ceiling Insulation(R2 to R38) | NonEquip | 20 |  | 0% | Tech/Econ | 2.333% | 0 | 0 | 0
Tech | Hospitals | Space Heating | Boilers | TRC | Existing | NE3120 | Ceiling Insulation(R19 to R38) | Ceiling Insulation(R19 to R38) | NonEquip | 20 |  | 0% | Tech/Econ | 0.1296% | 0 | 0 | 0
Tech | Hospitals | Space Heating | Boilers | TRC | Existing | NE3068 | Ceiling Insulation(R12 to R38) | Ceiling Insulation(R12 to R38) | NonEquip | 20 |  | 0% | Tech/Econ | 0.2809% | 0 | 0 | 0
Tech | Hospitals | Space Heating | Boilers | TRC | Existing | NE2990 | Air Curtains | Air Curtains | NonEquip | 8 |  | 33.45% | Tech/Econ | 0.02369% | 1.6934 | 0 | 0.00018391
Tech | Hospitals | Domestic Hot Water | "Point-of-Use" water heaters | TRC | New | NN5421 | Retro-Commissioning | Retro-Commissioning | NonEquip | 5 |  | 0% | Tech/Econ | 16% | 0 | 0 | 0
Tech | Hospitals | Domestic Hot Water | "Point-of-Use" water heaters | TRC | New | NN2925 | Thermostatic Shower Restriction Valve | Thermostatic Shower Restriction Valve | NonEquip | 10 | Centralized water heaters | 0% | Tech/Econ | 7.314% | 0 | 0 | 0
Tech | Hospitals | Domestic Hot Water | "Point-of-Use" water heaters | TRC | New | NN2899 | Tank Wrap on Water Heater | Tank Wrap on Water Heater | NonEquip | 7 | Centralized water heaters | 0% | Tech/Econ | 1.396% | 0 | 0 | 0
Tech | Hospitals | Domestic Hot Water | "Point-of-Use" water heaters | TRC | New | NN2873 | Low-Flow Pre-Rinse Sprayers | Low-Flow Pre-Rinse Sprayers | NonEquip | 5 | Centralized water heaters | 0% | Tech/Econ | 0.8361% | 0 | 0 | 0
Tech | Hospitals | Domestic Hot Water | "Point-of-Use" water heaters | TRC | New | NN2847 | Low Flow Shower Head | Low Flow Shower Head | NonEquip | 10 | Centralized water heaters | 0% | Tech/Econ | 1.488% | 0 | 0 | 0
Tech | Hospitals | Domestic Hot Water | "Point-of-Use" water heaters | TRC | New | NN2821 | Hot Water Pipe Insulation | Hot Water Pipe Insulation | NonEquip | 13 | Centralized water heaters | 0% | Tech/Econ | 7.493% | 0 | 0 | 0
Tech | Hospitals | Domestic Hot Water | "Point-of-Use" water heaters | TRC | New | NN2795 | Hot Water Circulation Pump Control | Hot Water Circulation Pump Control | NonEquip | 15 | Centralized water heaters | 0% | Tech/Econ | 3.598% | 0 | 0 | 0
Tech | Hospitals | Domestic Hot Water | "Point-of-Use" water heaters | TRC | New | NN2769 | Faucet Aerator | Faucet Aerator | NonEquip | 10 | Centralized water heaters | 0% | Tech/Econ | 0.9473% | 0 | 0 | 0
Tech | Hospitals | Domestic Hot Water | "Point-of-Use" water heaters | TRC | New | NN2743 | Drain Water Heat Recovery | Drain Water Heat Recovery | NonEquip | 15 | Centralized water heaters | 0% | Tech/Econ | 12.27% | 0 | 0 | 0
Tech | Hospitals | Domestic Hot Water | "Point-of-Use" water heaters | TRC | Existing | NE5408 | Retro-Commissioning | Retro-Commissioning | NonEquip | 5 |  | 21.99% | Tech/Econ | 16% | 28607.271 | 12.0623 | 0.13858
Tech | Hospitals | Domestic Hot Water | "Point-of-Use" water heaters | TRC | Existing | NE2912 | Thermostatic Shower Restriction Valve | Thermostatic Shower Restriction Valve | NonEquip | 10 | Centralized water heaters | 0% | Tech/Econ | 6.997% | 0 | 0 | 0
Tech | Hospitals | Domestic Hot Water | "Point-of-Use" water heaters | TRC | Existing | NE2886 | Tank Wrap on Water Heater | Tank Wrap on Water Heater | NonEquip | 7 | Centralized water heaters | 0% | Tech/Econ | 1.396% | 0 | 0 | 0
Tech | Hospitals | Domestic Hot Water | "Point-of-Use" water heaters | TRC | Existing | NE2860 | Low-Flow Pre-Rinse Sprayers | Low-Flow Pre-Rinse Sprayers | NonEquip | 5 | Centralized water heaters | 0% | Tech/Econ | 0.7973% | 0 | 0 | 0
Tech | Hospitals | Domestic Hot Water | "Point-of-Use" water heaters | TRC | Existing | NE2834 | Low Flow Shower Head | Low Flow Shower Head | NonEquip | 10 | Centralized water heaters | 0% | Tech/Econ | 1.423% | 0 | 0 | 0
Tech | Hospitals | Domestic Hot Water | "Point-of-Use" water heaters | TRC | Existing | NE2808 | Hot Water Pipe Insulation | Hot Water Pipe Insulation | NonEquip | 13 | Centralized water heaters | 0% | Tech/Econ | 7.168% | 0 | 0 | 0
Tech | Hospitals | Domestic Hot Water | "Point-of-Use" water heaters | TRC | Existing | NE2782 | Hot Water Circulation Pump Control | Hot Water Circulation Pump Control | NonEquip | 15 | Centralized water heaters | 0% | Tech/Econ | 3.442% | 0 | 0 | 0
Tech | Hospitals | Domestic Hot Water | "Point-of-Use" water heaters | TRC | Existing | NE2756 | Faucet Aerator | Faucet Aerator | NonEquip | 10 | Centralized water heaters | 0% | Tech/Econ | 0.9062% | 0 | 0 | 0
Tech | Hospitals | Domestic Hot Water | "Point-of-Use" water heaters | TRC | Existing | NE2730 | Drain Water Heat Recovery | Drain Water Heat Recovery | NonEquip | 15 | Centralized water heaters | 0% | Tech/Econ | 12.27% | 0 | 0 | 0
Tech | Hospitals | Domestic Hot Water | "Point-of-Use" water heaters | TRC | Turnover | ET396 | Instantaneous Hot Water System | Instantaneous Hot Water System | Equip | 20 | "Point-of-Use" water heaters | 94.56% | Tech/Econ | 5.847% | 47587.9154 | 4.4969 | 10.8465
Tech | Hospitals | Domestic Hot Water | "Point-of-Use" water heaters | TRC | Turnover | ET318 | Energy Star Commercial Dishwasher | Energy Star Commercial Dishwasher | Equip | 15 | "Point-of-Use" water heaters | 29.7% | Tech/Econ | 29.42% | 82393.9003 | 5.9786 | -0.00063607
Tech | Hospitals | Domestic Hot Water | "Point-of-Use" water heaters | TRC | New | EN422 | Instantaneous Hot Water System | Instantaneous Hot Water System | Equip | 20 | "Point-of-Use" water heaters | 94.56% | Tech/Econ | 5.847% | 314.0887 | 0.02968 | 0.071589
Tech | Hospitals | Domestic Hot Water | "Point-of-Use" water heaters | TRC | New | EN344 | Energy Star Commercial Dishwasher | Energy Star Commercial Dishwasher | Equip | 15 | "Point-of-Use" water heaters | 29.7% | Tech/Econ | 29.42% | 731.5036 | 0.053079 | -5.6472e-06
Tech | Institutional | Refrigeration | Walk-in cooler | TRC | New | NN5318 | Retro-Commissioning | Retro-Commissioning | NonEquip | 5 |  | 0% | Tech/Econ | 16% | 0 | 0 | 0
Tech | Institutional | Refrigeration | Walk-in cooler | TRC | New | NN4902 | Strip Curtains for Walk-ins | Strip Curtains for Walk-ins | NonEquip | 4 | Walk-in cooler | 0% | Tech/Econ | 2.115% | 0 | 0 | 0
Tech | Institutional | Refrigeration | Walk-in cooler | TRC | New | NN4876 | Refrigerated Display Case Lighting Controls | Refrigerated Display Case Lighting Controls | NonEquip | 8 | Display cases | 0% | Tech/Econ | 0.9365% | 0 | 0 | 0
Tech | Institutional | Refrigeration | Walk-in cooler | TRC | New | NN4850 | PSC to ECM Evaporator Fan Motor (Walk-In, Refrigerator) | PSC to ECM Evaporator Fan Motor (Walk-In, Refrigerator) | NonEquip | 15 | Walk-in cooler | 0% | Tech/Econ | 37.5% | 0 | 0 | 0
Tech | Institutional | Refrigeration | Walk-in cooler | TRC | New | NN4824 | PSC to ECM Evaporator Fan Motor (Reach-In) | PSC to ECM Evaporator Fan Motor (Reach-In) | NonEquip | 15 | Display cases | 0% | Tech/Econ | 37.5% | 0 | 0 | 0
Tech | Institutional | Refrigeration | Walk-in cooler | TRC | New | NN4798 | Night Covers for Display Cases | Night Covers for Display Cases | NonEquip | 5 | Display cases | 0% | Tech/Econ | 1.877% | 0 | 0 | 0
Tech | Institutional | Refrigeration | Walk-in cooler | TRC | New | NN4772 | High R-Value Glass Doors | High R-Value Glass Doors | NonEquip | 12 | Display cases | 0% | Tech/Econ | 0% | 0 | 0 | 0
Tech | Institutional | Refrigeration | Walk-in cooler | TRC | New | NN4746 | High Efficiency Refrigeration Compressor | High Efficiency Refrigeration Compressor | NonEquip | 13 | Display cases | 0% | Tech/Econ | 6.922% | 0 | 0 | 0
Tech | Institutional | Refrigeration | Walk-in cooler | TRC | New | NN4720 | Freezer-Cooler Replacement Gaskets | Freezer-Cooler Replacement Gaskets | NonEquip | 4 | Display cases | 0% | Tech/Econ | 0% | 0 | 0 | 0
Tech | Institutional | Refrigeration | Walk-in cooler | TRC | New | NN4694 | Floating Head Pressure Controls | Floating Head Pressure Controls | NonEquip | 15 |  | 0% | Tech/Econ | 6.05% | 0 | 0 | 0
Tech | Institutional | Refrigeration | Walk-in cooler | TRC | New | NN4668 | Demand Defrost | Demand Defrost | NonEquip | 10 | Walk-in cooler | 0% | Tech/Econ | 30% | 0 | 0 | 0
Tech | Institutional | Refrigeration | Walk-in cooler | TRC | New | NN4642 | Automatic Door Closer for Walk-in Coolers and Freezers | Automatic Door Closer for Walk-in Coolers and Freezers | NonEquip | 8 | Walk-in cooler | 0% | Tech/Econ | 3.131% | 0 | 0 | 0
Tech | Institutional | Refrigeration | Walk-in cooler | TRC | New | NN4616 | Anti-Sweat Controls | Anti-Sweat Controls | NonEquip | 8 | Display cases | 0% | Tech/Econ | 85% | 0 | 0 | 0
Tech | Institutional | Refrigeration | Walk-in cooler | TRC | Existing | NE5305 | Retro-Commissioning | Retro-Commissioning | NonEquip | 5 |  | 21.99% | Tech/Econ | 16% | 195.5625 | 0.032694 | 0.10137
Tech | Institutional | Refrigeration | Walk-in cooler | TRC | Existing | NE4889 | Strip Curtains for Walk-ins | Strip Curtains for Walk-ins | NonEquip | 4 | Walk-in cooler | 0% | Tech/Econ | 2.115% | 0 | 0 | 0
Tech | Institutional | Refrigeration | Walk-in cooler | TRC | Existing | NE4863 | Refrigerated Display Case Lighting Controls | Refrigerated Display Case Lighting Controls | NonEquip | 8 | Display cases | 0% | Tech/Econ | 2.524% | 0 | 0 | 0
Tech | Institutional | Refrigeration | Walk-in cooler | TRC | Existing | NE4837 | PSC to ECM Evaporator Fan Motor (Walk-In, Refrigerator) | PSC to ECM Evaporator Fan Motor (Walk-In, Refrigerator) | NonEquip | 15 | Walk-in cooler | 0% | Tech/Econ | 37.5% | 0 | 0 | 0
Tech | Institutional | Refrigeration | Walk-in cooler | TRC | Existing | NE4811 | PSC to ECM Evaporator Fan Motor (Reach-In) | PSC to ECM Evaporator Fan Motor (Reach-In) | NonEquip | 15 | Display cases | 0% | Tech/Econ | 37.5% | 0 | 0 | 0
Tech | Institutional | Refrigeration | Walk-in cooler | TRC | Existing | NE4785 | Night Covers for Display Cases | Night Covers for Display Cases | NonEquip | 5 | Display cases | 0% | Tech/Econ | 1.877% | 0 | 0 | 0
Tech | Institutional | Refrigeration | Walk-in cooler | TRC | Existing | NE4759 | High R-Value Glass Doors | High R-Value Glass Doors | NonEquip | 12 | Display cases | 0% | Tech/Econ | 23.81% | 0 | 0 | 0
Tech | Institutional | Refrigeration | Walk-in cooler | TRC | Existing | NE4733 | High Efficiency Refrigeration Compressor | High Efficiency Refrigeration Compressor | NonEquip | 13 | Display cases | 0% | Tech/Econ | 6.922% | 0 | 0 | 0
Tech | Institutional | Refrigeration | Walk-in cooler | TRC | Existing | NE4707 | Freezer-Cooler Replacement Gaskets | Freezer-Cooler Replacement Gaskets | NonEquip | 4 | Display cases | 0% | Tech/Econ | 3.131% | 0 | 0 | 0
Tech | Institutional | Refrigeration | Walk-in cooler | TRC | Existing | NE4681 | Floating Head Pressure Controls | Floating Head Pressure Controls | NonEquip | 15 |  | 0% | Tech/Econ | 6.05% | 0 | 0 | 0
Tech | Institutional | Refrigeration | Walk-in cooler | TRC | Existing | NE4655 | Demand Defrost | Demand Defrost | NonEquip | 10 | Walk-in cooler | 0% | Tech/Econ | 30% | 0 | 0 | 0
Tech | Institutional | Refrigeration | Walk-in cooler | TRC | Existing | NE4629 | Automatic Door Closer for Walk-in Coolers and Freezers | Automatic Door Closer for Walk-in Coolers and Freezers | NonEquip | 8 | Walk-in cooler | 0% | Tech/Econ | 3.131% | 0 | 0 | 0
Tech | Institutional | Refrigeration | Walk-in cooler | TRC | Existing | NE4603 | Anti-Sweat Controls | Anti-Sweat Controls | NonEquip | 8 | Display cases | 0% | Tech/Econ | 85% | 0 | 0 | 0
Tech | Institutional | Refrigeration | Vending and ice makers | TRC | New | NN5318 | Retro-Commissioning | Retro-Commissioning | NonEquip | 5 |  | 0% | Tech/Econ | 16% | 0 | 0 | 0
Tech | Institutional | Refrigeration | Vending and ice makers | TRC | New | NN4902 | Strip Curtains for Walk-ins | Strip Curtains for Walk-ins | NonEquip | 4 | Walk-in cooler | 0% | Tech/Econ | 2.115% | 0 | 0 | 0
Tech | Institutional | Refrigeration | Vending and ice makers | TRC | New | NN4876 | Refrigerated Display Case Lighting Controls | Refrigerated Display Case Lighting Controls | NonEquip | 8 | Display cases | 0% | Tech/Econ | 0.9365% | 0 | 0 | 0
Tech | Institutional | Refrigeration | Vending and ice makers | TRC | New | NN4850 | PSC to ECM Evaporator Fan Motor (Walk-In, Refrigerator) | PSC to ECM Evaporator Fan Motor (Walk-In, Refrigerator) | NonEquip | 15 | Walk-in cooler | 0% | Tech/Econ | 37.5% | 0 | 0 | 0
Tech | Institutional | Refrigeration | Vending and ice makers | TRC | New | NN4824 | PSC to ECM Evaporator Fan Motor (Reach-In) | PSC to ECM Evaporator Fan Motor (Reach-In) | NonEquip | 15 | Display cases | 0% | Tech/Econ | 37.5% | 0 | 0 | 0
Tech | Institutional | Refrigeration | Vending and ice makers | TRC | New | NN4798 | Night Covers for Display Cases | Night Covers for Display Cases | NonEquip | 5 | Display cases | 0% | Tech/Econ | 1.877% | 0 | 0 | 0
Tech | Institutional | Refrigeration | Vending and ice makers | TRC | New | NN4772 | High R-Value Glass Doors | High R-Value Glass Doors | NonEquip | 12 | Display cases | 0% | Tech/Econ | 0% | 0 | 0 | 0
Tech | Institutional | Refrigeration | Vending and ice makers | TRC | New | NN4746 | High Efficiency Refrigeration Compressor | High Efficiency Refrigeration Compressor | NonEquip | 13 | Display cases | 0% | Tech/Econ | 6.922% | 0 | 0 | 0
Tech | Institutional | Refrigeration | Vending and ice makers | TRC | New | NN4720 | Freezer-Cooler Replacement Gaskets | Freezer-Cooler Replacement Gaskets | NonEquip | 4 | Display cases | 0% | Tech/Econ | 0% | 0 | 0 | 0
Tech | Institutional | Refrigeration | Vending and ice makers | TRC | New | NN4694 | Floating Head Pressure Controls | Floating Head Pressure Controls | NonEquip | 15 |  | 0% | Tech/Econ | 6.05% | 0 | 0 | 0
Tech | Institutional | Refrigeration | Vending and ice makers | TRC | New | NN4668 | Demand Defrost | Demand Defrost | NonEquip | 10 | Walk-in cooler | 0% | Tech/Econ | 30% | 0 | 0 | 0
Tech | Institutional | Refrigeration | Vending and ice makers | TRC | New | NN4642 | Automatic Door Closer for Walk-in Coolers and Freezers | Automatic Door Closer for Walk-in Coolers and Freezers | NonEquip | 8 | Walk-in cooler | 0% | Tech/Econ | 3.131% | 0 | 0 | 0
Tech | Institutional | Refrigeration | Vending and ice makers | TRC | New | NN4616 | Anti-Sweat Controls | Anti-Sweat Controls | NonEquip | 8 | Display cases | 0% | Tech/Econ | 85% | 0 | 0 | 0
Tech | Institutional | Refrigeration | Vending and ice makers | TRC | Existing | NE5305 | Retro-Commissioning | Retro-Commissioning | NonEquip | 5 |  | 21.99% | Tech/Econ | 16% | 6199.2664 | 1.0364 | 3.2133
Tech | Institutional | Refrigeration | Vending and ice makers | TRC | Existing | NE4889 | Strip Curtains for Walk-ins | Strip Curtains for Walk-ins | NonEquip | 4 | Walk-in cooler | 0% | Tech/Econ | 2.115% | 0 | 0 | 0
Tech | Institutional | Refrigeration | Vending and ice makers | TRC | Existing | NE4863 | Refrigerated Display Case Lighting Controls | Refrigerated Display Case Lighting Controls | NonEquip | 8 | Display cases | 0% | Tech/Econ | 2.524% | 0 | 0 | 0
Tech | Institutional | Refrigeration | Vending and ice makers | TRC | Existing | NE4837 | PSC to ECM Evaporator Fan Motor (Walk-In, Refrigerator) | PSC to ECM Evaporator Fan Motor (Walk-In, Refrigerator) | NonEquip | 15 | Walk-in cooler | 0% | Tech/Econ | 37.5% | 0 | 0 | 0
Tech | Institutional | Refrigeration | Vending and ice makers | TRC | Existing | NE4811 | PSC to ECM Evaporator Fan Motor (Reach-In) | PSC to ECM Evaporator Fan Motor (Reach-In) | NonEquip | 15 | Display cases | 0% | Tech/Econ | 37.5% | 0 | 0 | 0
Tech | Institutional | Refrigeration | Vending and ice makers | TRC | Existing | NE4785 | Night Covers for Display Cases | Night Covers for Display Cases | NonEquip | 5 | Display cases | 0% | Tech/Econ | 1.877% | 0 | 0 | 0
Tech | Institutional | Refrigeration | Vending and ice makers | TRC | Existing | NE4759 | High R-Value Glass Doors | High R-Value Glass Doors | NonEquip | 12 | Display cases | 0% | Tech/Econ | 23.81% | 0 | 0 | 0
Tech | Institutional | Refrigeration | Vending and ice makers | TRC | Existing | NE4733 | High Efficiency Refrigeration Compressor | High Efficiency Refrigeration Compressor | NonEquip | 13 | Display cases | 0% | Tech/Econ | 6.922% | 0 | 0 | 0
Tech | Institutional | Refrigeration | Vending and ice makers | TRC | Existing | NE4707 | Freezer-Cooler Replacement Gaskets | Freezer-Cooler Replacement Gaskets | NonEquip | 4 | Display cases | 0% | Tech/Econ | 3.131% | 0 | 0 | 0
Tech | Institutional | Refrigeration | Vending and ice makers | TRC | Existing | NE4681 | Floating Head Pressure Controls | Floating Head Pressure Controls | NonEquip | 15 |  | 0% | Tech/Econ | 6.05% | 0 | 0 | 0
Tech | Institutional | Refrigeration | Vending and ice makers | TRC | Existing | NE4655 | Demand Defrost | Demand Defrost | NonEquip | 10 | Walk-in cooler | 0% | Tech/Econ | 30% | 0 | 0 | 0
Tech | Institutional | Refrigeration | Vending and ice makers | TRC | Existing | NE4629 | Automatic Door Closer for Walk-in Coolers and Freezers | Automatic Door Closer for Walk-in Coolers and Freezers | NonEquip | 8 | Walk-in cooler | 0% | Tech/Econ | 3.131% | 0 | 0 | 0
Tech | Institutional | Refrigeration | Vending and ice makers | TRC | Existing | NE4603 | Anti-Sweat Controls | Anti-Sweat Controls | NonEquip | 8 | Display cases | 0% | Tech/Econ | 85% | 0 | 0 | 0
Tech | Institutional | Refrigeration | Vending and ice makers | TRC | Turnover | ET2575 | Energy Star Vending Machine | Energy Star Vending Machine | Equip | 14 | Vending and ice makers | 0% | Tech/Econ | 36% | 0 | 0 | 0
Tech | Institutional | Refrigeration | Vending and ice makers | TRC | Turnover | ET2497 | Energy Star Ice Maker | Energy Star Ice Maker | Equip | 8 | Vending and ice makers | 0% | Tech/Econ | 11.39% | 0 | 0 | 0
Tech | Institutional | Refrigeration | Vending and ice makers | TRC | New | EN2601 | Energy Star Vending Machine | Energy Star Vending Machine | Equip | 14 | Vending and ice makers | 0% | Tech/Econ | 36% | 0 | 0 | 0
Tech | Institutional | Refrigeration | Vending and ice makers | TRC | New | EN2523 | Energy Star Ice Maker | Energy Star Ice Maker | Equip | 8 | Vending and ice makers | 0% | Tech/Econ | 11.39% | 0 | 0 | 0
Tech | Institutional | Exterior Lighting | Street lighting | TRC | New | NN5292 | Retro-Commissioning | Retro-Commissioning | NonEquip | 5 |  | 0% | Tech/Econ | 16% | 0 | 0 | 0
Tech | Institutional | Exterior Lighting | Street lighting | TRC | New | NN2978 | Outdoor Lighting Controls | Outdoor Lighting Controls | NonEquip | 8 | Exterior parking/lot lighting | 0% | Tech/Econ | 28% | 0 | 0 | 0
Tech | Institutional | Exterior Lighting | Street lighting | TRC | New | NN2952 | Bi-Level Lighting Control (Exterior) | Bi-Level Lighting Control (Exterior) | NonEquip | 9 | Exterior parking/lot lighting | 0% | Tech/Econ | 31% | 0 | 0 | 0
Tech | Institutional | Exterior Lighting | Street lighting | TRC | Existing | NE5279 | Retro-Commissioning | Retro-Commissioning | NonEquip | 5 |  | 21.99% | Tech/Econ | 16% | 0 | 0 | 0
Tech | Institutional | Exterior Lighting | Street lighting | TRC | Existing | NE2965 | Outdoor Lighting Controls | Outdoor Lighting Controls | NonEquip | 8 | Exterior parking/lot lighting | 0% | Tech/Econ | 28% | 0 | 0 | 0
Tech | Institutional | Exterior Lighting | Street lighting | TRC | Existing | NE2939 | Bi-Level Lighting Control (Exterior) | Bi-Level Lighting Control (Exterior) | NonEquip | 9 | Exterior parking/lot lighting | 0% | Tech/Econ | 31% | 0 | 0 | 0
Tech | Institutional | Exterior Lighting | Street lighting | TRC | Turnover | ET787 | LED Traffic and Crosswalk Lighting | LED Traffic and Crosswalk Lighting | Equip | 10 | Street lighting | 21.49% | Tech/Econ | 37.14% | 0 | 0 | 0
Tech | Institutional | Exterior Lighting | Street lighting | TRC | Turnover | ET748 | LED Street Lights | LED Street Lights | Equip | 18 | Street lighting | 21.49% | Tech/Econ | 66.53% | 0 | 0 | 0
Tech | Institutional | Exterior Lighting | Street lighting | TRC | New | EN813 | LED Traffic and Crosswalk Lighting | LED Traffic and Crosswalk Lighting | Equip | 10 | Street lighting | 21.49% | Tech/Econ | 37.14% | 0 | 0 | 0
Tech | Institutional | Exterior Lighting | Street lighting | TRC | New | EN774 | LED Street Lights | LED Street Lights | Equip | 18 | Street lighting | 21.49% | Tech/Econ | 66.53% | 0 | 0 | 0
Tech | Institutional | Cooking | Steamer | TRC | Turnover | ET202 | Energy Star Steamer | Energy Star Steamer | Equip | 12 | Steamer | 0% | Tech/Econ | 56.63% | 0 | 0 | 0
Tech | Institutional | Cooking | Steamer | TRC | New | EN228 | Energy Star Steamer | Energy Star Steamer | Equip | 12 | Steamer | 0% | Tech/Econ | 56.63% | 0 | 0 | 0
Tech | Institutional | Exterior Lighting | Spot lighting/Security/Flood | TRC | New | NN5292 | Retro-Commissioning | Retro-Commissioning | NonEquip | 5 |  | 0% | Tech/Econ | 16% | 0 | 0 | 0
Tech | Institutional | Exterior Lighting | Spot lighting/Security/Flood | TRC | New | NN2978 | Outdoor Lighting Controls | Outdoor Lighting Controls | NonEquip | 8 | Exterior parking/lot lighting | 0% | Tech/Econ | 28% | 0 | 0 | 0
Tech | Institutional | Exterior Lighting | Spot lighting/Security/Flood | TRC | New | NN2952 | Bi-Level Lighting Control (Exterior) | Bi-Level Lighting Control (Exterior) | NonEquip | 9 | Exterior parking/lot lighting | 0% | Tech/Econ | 31% | 0 | 0 | 0
Tech | Institutional | Exterior Lighting | Spot lighting/Security/Flood | TRC | Existing | NE5279 | Retro-Commissioning | Retro-Commissioning | NonEquip | 5 |  | 21.99% | Tech/Econ | 16% | 0 | 0 | 0
Tech | Institutional | Exterior Lighting | Spot lighting/Security/Flood | TRC | Existing | NE2965 | Outdoor Lighting Controls | Outdoor Lighting Controls | NonEquip | 8 | Exterior parking/lot lighting | 0% | Tech/Econ | 28% | 0 | 0 | 0
Tech | Institutional | Exterior Lighting | Spot lighting/Security/Flood | TRC | Existing | NE2939 | Bi-Level Lighting Control (Exterior) | Bi-Level Lighting Control (Exterior) | NonEquip | 9 | Exterior parking/lot lighting | 0% | Tech/Econ | 31% | 0 | 0 | 0
Tech | Institutional | Exterior Lighting | Spot lighting/Security/Flood | TRC | Turnover | ET670 | LED Exterior Lighting | LED Exterior Lighting | Equip | 13 | Spot lighting/Security/Flood | 4.624% | Tech/Econ | 60.51% | 0 | 0 | 0
Tech | Institutional | Exterior Lighting | Spot lighting/Security/Flood | TRC | Turnover | ET553 | LED - 9W Flood | LED - 9W Flood | Equip | 15 | Spot lighting/Security/Flood | 13.31% | Tech/Econ | 86.15% | 0 | 0 | 0
Tech | Institutional | Exterior Lighting | Spot lighting/Security/Flood | TRC | Turnover | ET475 | CFL - 15W Flood | CFL - 15W Flood | Equip | 7.8 | Spot lighting/Security/Flood | 0% | Tech/Econ | 76.92% | 0 | 0 | 0
Tech | Institutional | Exterior Lighting | Spot lighting/Security/Flood | TRC | New | EN696 | LED Exterior Lighting | LED Exterior Lighting | Equip | 13 | Spot lighting/Security/Flood | 4.624% | Tech/Econ | 60.51% | 0 | 0 | 0
Tech | Institutional | Exterior Lighting | Spot lighting/Security/Flood | TRC | New | EN579 | LED - 9W Flood | LED - 9W Flood | Equip | 15 | Spot lighting/Security/Flood | 86.42% | Tech/Econ | 86.15% | 0 | 0 | 0
Tech | Institutional | Exterior Lighting | Spot lighting/Security/Flood | TRC | New | EN501 | CFL - 15W Flood | CFL - 15W Flood | Equip | 7.8 | Spot lighting/Security/Flood | 0% | Tech/Econ | 76.92% | 0 | 0 | 0
Tech | Institutional | Interior Lighting | Spot lighting | TRC | New | NN5266 | Retro-Commissioning | Retro-Commissioning | NonEquip | 5 |  | 0% | Tech/Econ | 16% | 0 | 0 | 0
Tech | Institutional | Interior Lighting | Spot lighting | TRC | New | NN4434 | Interior Lighting Controls | Interior Lighting Controls | NonEquip | 8 | Overhead (fluorescent/LED/CFL U-shape) | 0% | Tech/Econ | 28% | 0 | 0 | 0
Tech | Institutional | Interior Lighting | Spot lighting | TRC | New | NN4408 | Bi-Level Lighting Control (Interior) | Bi-Level Lighting Control (Interior) | NonEquip | 8 | Overhead (fluorescent/LED/CFL U-shape) | 0% | Tech/Econ | 31% | 0 | 0 | 0
Tech | Institutional | Interior Lighting | Spot lighting | TRC | New | NN3706 | Facility Energy Management System | Facility Energy Management System | NonEquip | 15 |  | 1.982% | Tech/Econ | 24% | 0.96505 | 0.00020227 | 1.7393e-05
Tech | Institutional | Interior Lighting | Spot lighting | TRC | Existing | NE5253 | Retro-Commissioning | Retro-Commissioning | NonEquip | 5 |  | 21.99% | Tech/Econ | 16% | 419.9392 | 0.070206 | 0.21767
Tech | Institutional | Interior Lighting | Spot lighting | TRC | Existing | NE4421 | Interior Lighting Controls | Interior Lighting Controls | NonEquip | 8 | Overhead (fluorescent/LED/CFL U-shape) | 0% | Tech/Econ | 28% | 0 | 0 | 0
Tech | Institutional | Interior Lighting | Spot lighting | TRC | Existing | NE4395 | Bi-Level Lighting Control (Interior) | Bi-Level Lighting Control (Interior) | NonEquip | 8 | Overhead (fluorescent/LED/CFL U-shape) | 0% | Tech/Econ | 31% | 0 | 0 | 0
Tech | Institutional | Interior Lighting | Spot lighting | TRC | Existing | NE3693 | Facility Energy Management System | Facility Energy Management System | NonEquip | 15 |  | 5.375% | Tech/Econ | 24% | 155.99 | 0.032695 | 0.0028114
Tech | Institutional | Interior Lighting | Spot lighting | TRC | Turnover | ET1606 | LED Display Lighting (Interior) | LED Display Lighting (Interior) | Equip | 15 | Spot lighting | 2.129% | Tech/Econ | 87.04% | 423.4154 | 0.10398 | 0.023488
Tech | Institutional | Interior Lighting | Spot lighting | TRC | Turnover | ET1567 | LED - 14W | LED - 14W | Equip | 15 | Spot lighting | 86.42% | Tech/Econ | 53.33% | 10337.2991 | 2.4803 | 0.57346
Tech | Institutional | Interior Lighting | Spot lighting | TRC | Turnover | ET1450 | CFL-23W | CFL-23W | Equip | 7.8 | Spot lighting | 0% | Tech/Econ | 23.33% | 0 | 0 | 0
Tech | Institutional | Interior Lighting | Spot lighting | TRC | New | EN1632 | LED Display Lighting (Interior) | LED Display Lighting (Interior) | Equip | 15 | Spot lighting | 0% | Tech/Econ | 87.04% | 0 | 0 | 0
Tech | Institutional | Interior Lighting | Spot lighting | TRC | New | EN1593 | LED - 14W | LED - 14W | Equip | 15 | Spot lighting | 0% | Tech/Econ | 53.33% | 0 | 0 | 0
Tech | Institutional | Interior Lighting | Spot lighting | TRC | New | EN1476 | CFL-23W | CFL-23W | Equip | 7.8 | Spot lighting | 0% | Tech/Econ | 23.33% | 0 | 0 | 0
Tech | Institutional | Office Equipment | Servers | TRC | New | NN4590 | Smart Strip Plug Outlet | Smart Strip Plug Outlet | NonEquip | 4 |  | 43.9% | Tech/Econ | 1.187% | 0.15278 | 2.2717e-05 | 0
Tech | Institutional | Office Equipment | Servers | TRC | New | NN4564 | Network PC Power Management | Network PC Power Management | NonEquip | 5 | Computers | 0% | Tech/Econ | 56.5% | 0 | 0 | 0
Tech | Institutional | Office Equipment | Servers | TRC | Existing | NE4577 | Smart Strip Plug Outlet | Smart Strip Plug Outlet | NonEquip | 4 |  | 43.9% | Tech/Econ | 1.187% | 16.8159 | 0.0025004 | 0
Tech | Institutional | Office Equipment | Servers | TRC | Existing | NE4551 | Network PC Power Management | Network PC Power Management | NonEquip | 5 | Computers | 0% | Tech/Econ | 56.5% | 0 | 0 | 0
Tech | Institutional | Office Equipment | Servers | TRC | Turnover | ET2302 | Server Virtualization | Server Virtualization | Equip | 3 | Servers | 92% | Tech/Econ | 85.71% | 12600.4762 | 1.8754 | 1.3044
Tech | Institutional | Office Equipment | Servers | TRC | Turnover | ET1138 | High Efficiency Data Center Cooling | High Efficiency Data Center Cooling | Equip | 20 | Servers | 15.96% | Tech/Econ | 28% | 150.9498 | 0.034606 | 0.019988
Tech | Institutional | Office Equipment | Servers | TRC | New | EN2328 | Server Virtualization | Server Virtualization | Equip | 3 | Servers | 92% | Tech/Econ | 85.71% | 111.8686 | 0.01665 | 0.011581
Tech | Institutional | Office Equipment | Servers | TRC | New | EN1164 | High Efficiency Data Center Cooling | High Efficiency Data Center Cooling | Equip | 20 | Servers | 15.96% | Tech/Econ | 28% | 0.67186 | 0.00015403 | 8.8963e-05
Tech | Institutional | Space Cooling | Residential-type central air conditioners | TRC | New | NN5370 | Retro-Commissioning | Retro-Commissioning | NonEquip | 5 |  | 0% | Tech/Econ | 16% | 0 | 0 | 0
Tech | Institutional | Space Cooling | Residential-type central air conditioners | TRC | New | NN4382 | Window Sun Protection | Window Sun Protection | NonEquip | 10 |  | 15.35% | Tech/Econ | 16% | 10.5314 | 0.0038027 | -5.4981e-05
Tech | Institutional | Space Cooling | Residential-type central air conditioners | TRC | New | NN4356 | Waterside Economizer | Waterside Economizer | NonEquip | 20 |  | 19.15% | Tech/Econ | 5.556% | 0.59047 | 0.0002265 | 0
Tech | Institutional | Space Cooling | Residential-type central air conditioners | TRC | New | NN4148 | Smart Thermostat | Smart Thermostat | NonEquip | 11 |  | 31.48% | Tech/Econ | 10% | 12.4129 | 0.00014739 | 0
Tech | Institutional | Space Cooling | Residential-type central air conditioners | TRC | New | NN4044 | Programmable Thermostat | Programmable Thermostat | NonEquip | 11 |  | 0% | Tech/Econ | 3.6% | 0 | 0 | 0
Tech | Institutional | Space Cooling | Residential-type central air conditioners | TRC | New | NN3992 | Low U-Value Windows | Low U-Value Windows | NonEquip | 20 |  | 12.54% | Tech/Econ | 10% | 4.7904 | 0.0017806 | 0
Tech | Institutional | Space Cooling | Residential-type central air conditioners | TRC | New | NN3914 | HVAC tune-up_RTU | HVAC tune-up_RTU | NonEquip | 5 | Packaged air conditioning units (RTUs) | 0% | Tech/Econ | 5% | 0 | 0 | 0
Tech | Institutional | Space Cooling | Residential-type central air conditioners | TRC | New | NN3888 | HVAC tune-up | HVAC tune-up | NonEquip | 5 | Residential-type central air conditioners | 0% | Tech/Econ | 5% | 0 | 0 | 0
Tech | Institutional | Space Cooling | Residential-type central air conditioners | TRC | New | NN3680 | Facility Energy Management System | Facility Energy Management System | NonEquip | 15 |  | 1.982% | Tech/Econ | 20% | 1.77 | 0.00037097 | 0
Tech | Institutional | Space Cooling | Residential-type central air conditioners | TRC | New | NN3628 | Facility Commissioning | Facility Commissioning | NonEquip | 10 |  | 35.83% | Tech/Econ | 16% | 23.9858 | 0.0048699 | 2.8513e-05
Tech | Institutional | Space Cooling | Residential-type central air conditioners | TRC | New | NN3602 | Energy Recovery Ventilation System (ERV) | Energy Recovery Ventilation System (ERV) | NonEquip | 15 | Packaged air conditioning units (RTUs) | 0% | Tech/Econ | 9.935% | 0 | 0 | 0
Tech | Institutional | Space Cooling | Residential-type central air conditioners | TRC | New | NN3524 | Duct Sealing Repair | Duct Sealing Repair | NonEquip | 15 |  | 0% | Tech/Econ | 12% | 0 | 0 | 0
Tech | Institutional | Space Cooling | Residential-type central air conditioners | TRC | New | NN3472 | Duct Insulation | Duct Insulation | NonEquip | 15 |  | 0% | Tech/Econ | 2.045% | 0 | 0 | 0
Tech | Institutional | Space Cooling | Residential-type central air conditioners | TRC | New | NN3420 | Dedicated Outdoor Air System on VRF unit | Dedicated Outdoor Air System on VRF unit | NonEquip | 15 | Residential-type central air conditioners | 58.91% | Tech/Econ | 17.5% | 15.8836 | 0.0048332 | 0
Tech | Institutional | Space Cooling | Residential-type central air conditioners | TRC | New | NN3368 | Cool Roof | Cool Roof | NonEquip | 15 |  | 72.49% | Tech/Econ | 0.3656% | 0 | 0 | 0
Tech | Institutional | Space Cooling | Residential-type central air conditioners | TRC | New | NN3316 | Chilled Water System - Variable Speed Drives | Chilled Water System - Variable Speed Drives | NonEquip | 13 | Central chillers inside | 0% | Tech/Econ | 24.74% | 0 | 0 | 0
Tech | Institutional | Space Cooling | Residential-type central air conditioners | TRC | New | NN3290 | Chilled Water Controls Optimization | Chilled Water Controls Optimization | NonEquip | 10 | Central chillers inside | 0% | Tech/Econ | 12.5% | 0 | 0 | 0
Tech | Institutional | Space Cooling | Residential-type central air conditioners | TRC | New | NN3212 | Ceiling Insulation(R2 to R38) | Ceiling Insulation(R2 to R38) | NonEquip | 20 |  | 0% | Tech/Econ | 3.192% | 0 | 0 | 0
Tech | Institutional | Space Cooling | Residential-type central air conditioners | TRC | New | NN3108 | Ceiling Insulation(R12 to R38) | Ceiling Insulation(R12 to R38) | NonEquip | 20 |  | 0% | Tech/Econ | 0.3842% | 0 | 0 | 0
Tech | Institutional | Space Cooling | Residential-type central air conditioners | TRC | New | NN3056 | Airside Economizer | Airside Economizer | NonEquip | 10 | Packaged air conditioning units (RTUs) | 0% | Tech/Econ | 5.556% | 0 | 0 | 0
Tech | Institutional | Space Cooling | Residential-type central air conditioners | TRC | Existing | NE5357 | Retro-Commissioning | Retro-Commissioning | NonEquip | 5 |  | 21.99% | Tech/Econ | 16% | 1533.8064 | 0.25642 | 0
Tech | Institutional | Space Cooling | Residential-type central air conditioners | TRC | Existing | NE4369 | Window Sun Protection | Window Sun Protection | NonEquip | 10 |  | 6.178% | Tech/Econ | 16% | 415.7767 | 0.15013 | -0.0021706
Tech | Institutional | Space Cooling | Residential-type central air conditioners | TRC | Existing | NE4343 | Waterside Economizer | Waterside Economizer | NonEquip | 20 |  | 12.77% | Tech/Econ | 5.556% | 286.0637 | 0.10973 | 0
Tech | Institutional | Space Cooling | Residential-type central air conditioners | TRC | Existing | NE4291 | Warehouse Loading Dock Seals | Warehouse Loading Dock Seals | NonEquip | 18 |  | 0% | Tech/Econ | 0.3653% | 0 | 0 | 0
Tech | Institutional | Space Cooling | Residential-type central air conditioners | TRC | Existing | NE4213 | Wall Insulation | Wall Insulation | NonEquip | 20 |  | 0% | Tech/Econ | 19.12% | 0 | 0 | 0
Tech | Institutional | Space Cooling | Residential-type central air conditioners | TRC | Existing | NE4135 | Smart Thermostat | Smart Thermostat | NonEquip | 11 |  | 31.48% | Tech/Econ | 10% | 1310.8471 | 0.015565 | 0
Tech | Institutional | Space Cooling | Residential-type central air conditioners | TRC | Existing | NE4109 | Roof Insulation | Roof Insulation | NonEquip | 20 |  | 58.5% | Tech/Econ | 0.468% | 109.6373 | 0.0021939 | 0
Tech | Institutional | Space Cooling | Residential-type central air conditioners | TRC | Existing | NE4031 | Programmable Thermostat | Programmable Thermostat | NonEquip | 11 |  | 0% | Tech/Econ | 3.6% | 0 | 0 | 0
Tech | Institutional | Space Cooling | Residential-type central air conditioners | TRC | Existing | NE3979 | Low U-Value Windows | Low U-Value Windows | NonEquip | 20 |  | 5.017% | Tech/Econ | 46% | 1515.116 | 0.56317 | 0
Tech | Institutional | Space Cooling | Residential-type central air conditioners | TRC | Existing | NE3953 | Infiltration Reduction - Air Sealing | Infiltration Reduction - Air Sealing | NonEquip | 11 |  | 0% | Tech/Econ | 0.1827% | 0 | 0 | 0
Tech | Institutional | Space Cooling | Residential-type central air conditioners | TRC | Existing | NE3901 | HVAC tune-up_RTU | HVAC tune-up_RTU | NonEquip | 5 | Packaged air conditioning units (RTUs) | 0% | Tech/Econ | 5% | 0 | 0 | 0
Tech | Institutional | Space Cooling | Residential-type central air conditioners | TRC | Existing | NE3875 | HVAC tune-up | HVAC tune-up | NonEquip | 5 | Residential-type central air conditioners | 0% | Tech/Econ | 5% | 0 | 0 | 0
Tech | Institutional | Space Cooling | Residential-type central air conditioners | TRC | Existing | NE3797 | Green Roof | Green Roof | NonEquip | 15 |  | 0.063% | Tech/Econ | 0.2712% | 0.068061 | 2.8914e-05 | 0
Tech | Institutional | Space Cooling | Residential-type central air conditioners | TRC | Existing | NE3667 | Facility Energy Management System | Facility Energy Management System | NonEquip | 15 |  | 5.375% | Tech/Econ | 20% | 528.2146 | 0.11071 | 0
Tech | Institutional | Space Cooling | Residential-type central air conditioners | TRC | Existing | NE3589 | Energy Recovery Ventilation System (ERV) | Energy Recovery Ventilation System (ERV) | NonEquip | 15 | Packaged air conditioning units (RTUs) | 0% | Tech/Econ | 9.935% | 0 | 0 | 0
Tech | Institutional | Space Cooling | Residential-type central air conditioners | TRC | Existing | NE3511 | Duct Sealing Repair | Duct Sealing Repair | NonEquip | 15 |  | 0% | Tech/Econ | 12% | 0 | 0 | 0
Tech | Institutional | Space Cooling | Residential-type central air conditioners | TRC | Existing | NE3459 | Duct Insulation | Duct Insulation | NonEquip | 15 |  | 0% | Tech/Econ | 2.045% | 0 | 0 | 0
Tech | Institutional | Space Cooling | Residential-type central air conditioners | TRC | Existing | NE3407 | Dedicated Outdoor Air System on VRF unit | Dedicated Outdoor Air System on VRF unit | NonEquip | 15 | Residential-type central air conditioners | 58.91% | Tech/Econ | 17.5% | 5011.3038 | 1.5249 | 0
Tech | Institutional | Space Cooling | Residential-type central air conditioners | TRC | Existing | NE3355 | Cool Roof | Cool Roof | NonEquip | 15 |  | 72.74% | Tech/Econ | 0.3656% | 106.2092 | 0.04512 | 0
Tech | Institutional | Space Cooling | Residential-type central air conditioners | TRC | Existing | NE3303 | Chilled Water System - Variable Speed Drives | Chilled Water System - Variable Speed Drives | NonEquip | 13 | Central chillers inside | 0% | Tech/Econ | 24.74% | 0 | 0 | 0
Tech | Institutional | Space Cooling | Residential-type central air conditioners | TRC | Existing | NE3277 | Chilled Water Controls Optimization | Chilled Water Controls Optimization | NonEquip | 10 | Central chillers inside | 0% | Tech/Econ | 12.5% | 0 | 0 | 0
Tech | Institutional | Space Cooling | Residential-type central air conditioners | TRC | Existing | NE3199 | Ceiling Insulation(R2 to R38) | Ceiling Insulation(R2 to R38) | NonEquip | 20 |  | 0% | Tech/Econ | 3.192% | 0 | 0 | 0
Tech | Institutional | Space Cooling | Residential-type central air conditioners | TRC | Existing | NE3095 | Ceiling Insulation(R12 to R38) | Ceiling Insulation(R12 to R38) | NonEquip | 20 |  | 0% | Tech/Econ | 0.3842% | 0 | 0 | 0
Tech | Institutional | Space Cooling | Residential-type central air conditioners | TRC | Existing | NE3043 | Airside Economizer | Airside Economizer | NonEquip | 10 | Packaged air conditioning units (RTUs) | 0% | Tech/Econ | 5.556% | 0 | 0 | 0
Tech | Institutional | Space Cooling | Residential-type central air conditioners | TRC | Turnover | ET826 | Geothermal Heat Pump | Geothermal Heat Pump | Equip | 15 | Residential-type central air conditioners | 30.5% | Tech/Econ | 21.18% | 3392.4038 | 1.4589 | 0
Tech | Institutional | Space Cooling | Residential-type central air conditioners | TRC | Turnover | ET1372 | Variable Refrigerant Flow (VRF) HVAC Systems | Variable Refrigerant Flow (VRF) HVAC Systems | Equip | 15 | Residential-type central air conditioners | 49.09% | Tech/Econ | 36.88% | 11611.5066 | 3.5333 | 0
Tech | Institutional | Space Cooling | Residential-type central air conditioners | TRC | Turnover | ET1294 | High Efficiency PTHP | High Efficiency PTHP | Equip | 15 | Residential-type central air conditioners | 0% | Tech/Econ | 23.64% | 0 | 0 | 0
Tech | Institutional | Space Cooling | Residential-type central air conditioners | TRC | Turnover | ET1255 | High Efficiency PTAC | High Efficiency PTAC | Equip | 15 | Residential-type central air conditioners | 0% | Tech/Econ | 23.64% | 0 | 0 | 0
Tech | Institutional | Space Cooling | Residential-type central air conditioners | TRC | New | EN852 | Geothermal Heat Pump | Geothermal Heat Pump | Equip | 15 | Residential-type central air conditioners | 30.5% | Tech/Econ | 21.18% | 30.8297 | 0.013258 | 0
Tech | Institutional | Space Cooling | Residential-type central air conditioners | TRC | New | EN1398 | Variable Refrigerant Flow (VRF) HVAC Systems | Variable Refrigerant Flow (VRF) HVAC Systems | Equip | 15 | Residential-type central air conditioners | 49.09% | Tech/Econ | 36.88% | 105.5236 | 0.03211 | 0
Tech | Institutional | Space Cooling | Residential-type central air conditioners | TRC | New | EN1320 | High Efficiency PTHP | High Efficiency PTHP | Equip | 15 | Residential-type central air conditioners | 0% | Tech/Econ | 23.64% | 0 | 0 | 0
Tech | Institutional | Space Cooling | Residential-type central air conditioners | TRC | New | EN1281 | High Efficiency PTAC | High Efficiency PTAC | Equip | 15 | Residential-type central air conditioners | 0% | Tech/Econ | 23.64% | 0 | 0 | 0
Tech | Institutional | Space Heating | Residential/split system heat pump | TRC | New | NN5344 | Retro-Commissioning | Retro-Commissioning | NonEquip | 5 |  | 0% | Tech/Econ | 16% | 0 | 0 | 0
Tech | Institutional | Space Heating | Residential/split system heat pump | TRC | New | NN4330 | Water Cooled Refrigeration Heat Recovery | Water Cooled Refrigeration Heat Recovery | NonEquip | 20 |  | 15.4% | Tech/Econ | 10% | 7.6899 | 0 | 0.00051409
Tech | Institutional | Space Heating | Residential/split system heat pump | TRC | New | NN4278 | Warehouse Loading Dock Seals | Warehouse Loading Dock Seals | NonEquip | 18 |  | 0% | Tech/Econ | 0.3496% | 0 | 0 | 0
Tech | Institutional | Space Heating | Residential/split system heat pump | TRC | New | NN4174 | Smart Thermostat | Smart Thermostat | NonEquip | 11 |  | 31.48% | Tech/Econ | 10% | 16.2309 | 0 | -0.002667
Tech | Institutional | Space Heating | Residential/split system heat pump | TRC | New | NN4096 | Roof Insulation | Roof Insulation | NonEquip | 20 |  | 58.5% | Tech/Econ | 0.2239% | 0.40014 | 0 | 0.00018049
Tech | Institutional | Space Heating | Residential/split system heat pump | TRC | New | NN4070 | Programmable Thermostat | Programmable Thermostat | NonEquip | 11 |  | 0% | Tech/Econ | 3.6% | 0 | 0 | 0
Tech | Institutional | Space Heating | Residential/split system heat pump | TRC | New | NN4018 | Low U-Value Windows | Low U-Value Windows | NonEquip | 20 |  | 12.54% | Tech/Econ | 10% | 6.5495 | 0 | 2.722e-05
Tech | Institutional | Space Heating | Residential/split system heat pump | TRC | New | NN3940 | Infiltration Reduction - Air Sealing | Infiltration Reduction - Air Sealing | NonEquip | 11 |  | 0% | Tech/Econ | 0.1748% | 0 | 0 | 0
Tech | Institutional | Space Heating | Residential/split system heat pump | TRC | New | NN3784 | Green Roof | Green Roof | NonEquip | 15 |  | 0.315% | Tech/Econ | 0.3461% | 0.0050875 | 0 | 0
Tech | Institutional | Space Heating | Residential/split system heat pump | TRC | New | NN3732 | Floor Insulation | Floor Insulation | NonEquip | 20 |  | 29.92% | Tech/Econ | 0.1175% | 0 | 0 | 0
Tech | Institutional | Space Heating | Residential/split system heat pump | TRC | New | NN3654 | Facility Energy Management System | Facility Energy Management System | NonEquip | 15 |  | 1.982% | Tech/Econ | 20% | 2.0782 | 0 | 3.7455e-05
Tech | Institutional | Space Heating | Residential/split system heat pump | TRC | New | NN3576 | ECM Motors on Furnaces | ECM Motors on Furnaces | NonEquip | 15 | Forced air furnace | 0% | Tech/Econ | 1.706% | 0 | 0 | 0
Tech | Institutional | Space Heating | Residential/split system heat pump | TRC | New | NN3550 | Duct Sealing Repair | Duct Sealing Repair | NonEquip | 15 |  | 0% | Tech/Econ | 12% | 0 | 0 | 0
Tech | Institutional | Space Heating | Residential/split system heat pump | TRC | New | NN3498 | Duct Insulation | Duct Insulation | NonEquip | 15 |  | 0% | Tech/Econ | 2.045% | 0 | 0 | 0
Tech | Institutional | Space Heating | Residential/split system heat pump | TRC | New | NN3446 | Destratification Fans | Destratification Fans | NonEquip | 10 |  | 0% | Tech/Econ | 12.7% | 0 | 0 | 0
Tech | Institutional | Space Heating | Residential/split system heat pump | TRC | New | NN3394 | Dedicated Outdoor Air System on VRF unit | Dedicated Outdoor Air System on VRF unit | NonEquip | 15 | Residential/split system heat pump | 58.91% | Tech/Econ | 10% | 25.0319 | 0 | 0.0076988
Tech | Institutional | Space Heating | Residential/split system heat pump | TRC | New | NN3342 | Cool Roof | Cool Roof | NonEquip | 15 |  | 72.49% | Tech/Econ | 0.04786% | 0 | 0 | 0
Tech | Institutional | Space Heating | Residential/split system heat pump | TRC | New | NN3186 | Ceiling Insulation(R2 to R38) | Ceiling Insulation(R2 to R38) | NonEquip | 20 |  | 0% | Tech/Econ | 3.055% | 0 | 0 | 0
Tech | Institutional | Space Heating | Residential/split system heat pump | TRC | New | NN3134 | Ceiling Insulation(R19 to R38) | Ceiling Insulation(R19 to R38) | NonEquip | 20 |  | 0% | Tech/Econ | 0.1697% | 0 | 0 | 0
Tech | Institutional | Space Heating | Residential/split system heat pump | TRC | New | NN3082 | Ceiling Insulation(R12 to R38) | Ceiling Insulation(R12 to R38) | NonEquip | 20 |  | 0% | Tech/Econ | 0.3677% | 0 | 0 | 0
Tech | Institutional | Space Heating | Residential/split system heat pump | TRC | New | NN3004 | Air Curtains | Air Curtains | NonEquip | 8 |  | 0% | Tech/Econ | 0.2135% | 0 | 0 | 0
Tech | Institutional | Space Heating | Residential/split system heat pump | TRC | Existing | NE5331 | Retro-Commissioning | Retro-Commissioning | NonEquip | 5 |  | 21.99% | Tech/Econ | 16% | 1785.7878 | 0 | 0.92563
Tech | Institutional | Space Heating | Residential/split system heat pump | TRC | Existing | NE4317 | Water Cooled Refrigeration Heat Recovery | Water Cooled Refrigeration Heat Recovery | NonEquip | 20 |  | 15.4% | Tech/Econ | 10% | 878.7475 | 0 | 0.058746
Tech | Institutional | Space Heating | Residential/split system heat pump | TRC | Existing | NE4265 | Warehouse Loading Dock Seals | Warehouse Loading Dock Seals | NonEquip | 18 |  | 0% | Tech/Econ | 0.3857% | 0 | 0 | 0
Tech | Institutional | Space Heating | Residential/split system heat pump | TRC | Existing | NE4239 | Wall Insulation | Wall Insulation | NonEquip | 20 |  | 0% | Tech/Econ | 2.947% | 0 | 0 | 0
Tech | Institutional | Space Heating | Residential/split system heat pump | TRC | Existing | NE4161 | Smart Thermostat | Smart Thermostat | NonEquip | 11 |  | 31.48% | Tech/Econ | 10% | 1768.7 | 0 | -0.29062
Tech | Institutional | Space Heating | Residential/split system heat pump | TRC | Existing | NE4083 | Roof Insulation | Roof Insulation | NonEquip | 20 |  | 58.5% | Tech/Econ | 0.4942% | 141.573 | 0 | 0.063861
Tech | Institutional | Space Heating | Residential/split system heat pump | TRC | Existing | NE4057 | Programmable Thermostat | Programmable Thermostat | NonEquip | 11 |  | 0% | Tech/Econ | 3.6% | 0 | 0 | 0
Tech | Institutional | Space Heating | Residential/split system heat pump | TRC | Existing | NE4005 | Low U-Value Windows | Low U-Value Windows | NonEquip | 20 |  | 5.017% | Tech/Econ | 46% | 1609.7704 | 0 | 0.0066903
Tech | Institutional | Space Heating | Residential/split system heat pump | TRC | Existing | NE3927 | Infiltration Reduction - Air Sealing | Infiltration Reduction - Air Sealing | NonEquip | 11 |  | 0% | Tech/Econ | 0.1929% | 0 | 0 | 0
Tech | Institutional | Space Heating | Residential/split system heat pump | TRC | Existing | NE3849 | Hotel Card Energy Control Systems | Hotel Card Energy Control Systems | NonEquip | 15 |  | 0% | Tech/Econ | 0% | 0 | 0 | 0
Tech | Institutional | Space Heating | Residential/split system heat pump | TRC | Existing | NE3771 | Green Roof | Green Roof | NonEquip | 15 |  | 0.063% | Tech/Econ | 0.3819% | 0.11747 | 0 | 0
Tech | Institutional | Space Heating | Residential/split system heat pump | TRC | Existing | NE3719 | Floor Insulation | Floor Insulation | NonEquip | 20 |  | 11.97% | Tech/Econ | 0.1297% | 7.5774 | 0 | 0.003418
Tech | Institutional | Space Heating | Residential/split system heat pump | TRC | Existing | NE3641 | Facility Energy Management System | Facility Energy Management System | NonEquip | 15 |  | 5.375% | Tech/Econ | 20% | 620.1928 | 0 | 0.011178
Tech | Institutional | Space Heating | Residential/split system heat pump | TRC | Existing | NE3563 | ECM Motors on Furnaces | ECM Motors on Furnaces | NonEquip | 15 | Forced air furnace | 0% | Tech/Econ | 1.706% | 0 | 0 | 0
Tech | Institutional | Space Heating | Residential/split system heat pump | TRC | Existing | NE3537 | Duct Sealing Repair | Duct Sealing Repair | NonEquip | 15 |  | 0% | Tech/Econ | 12% | 0 | 0 | 0
Tech | Institutional | Space Heating | Residential/split system heat pump | TRC | Existing | NE3485 | Duct Insulation | Duct Insulation | NonEquip | 15 |  | 0% | Tech/Econ | 2.045% | 0 | 0 | 0
Tech | Institutional | Space Heating | Residential/split system heat pump | TRC | Existing | NE3433 | Destratification Fans | Destratification Fans | NonEquip | 10 |  | 0% | Tech/Econ | 12.7% | 0 | 0 | 0
Tech | Institutional | Space Heating | Residential/split system heat pump | TRC | Existing | NE3381 | Dedicated Outdoor Air System on VRF unit | Dedicated Outdoor Air System on VRF unit | NonEquip | 15 | Residential/split system heat pump | 58.91% | Tech/Econ | 10% | 3206.2707 | 0 | 0.98612
Tech | Institutional | Space Heating | Residential/split system heat pump | TRC | Existing | NE3329 | Cool Roof | Cool Roof | NonEquip | 15 |  | 72.74% | Tech/Econ | 0.05282% | 18.7574 | 0 | 0
Tech | Institutional | Space Heating | Residential/split system heat pump | TRC | Existing | NE3225 | Ceiling Insulation(R30 to R38) | Ceiling Insulation(R30 to R38) | NonEquip | 20 |  | 0% | Tech/Econ | 0.04994% | 0 | 0 | 0
Tech | Institutional | Space Heating | Residential/split system heat pump | TRC | Existing | NE3173 | Ceiling Insulation(R2 to R38) | Ceiling Insulation(R2 to R38) | NonEquip | 20 |  | 0% | Tech/Econ | 3.371% | 0 | 0 | 0
Tech | Institutional | Space Heating | Residential/split system heat pump | TRC | Existing | NE3121 | Ceiling Insulation(R19 to R38) | Ceiling Insulation(R19 to R38) | NonEquip | 20 |  | 0% | Tech/Econ | 0.1873% | 0 | 0 | 0
Tech | Institutional | Space Heating | Residential/split system heat pump | TRC | Existing | NE3069 | Ceiling Insulation(R12 to R38) | Ceiling Insulation(R12 to R38) | NonEquip | 20 |  | 0% | Tech/Econ | 0.4058% | 0 | 0 | 0
Tech | Institutional | Space Heating | Residential/split system heat pump | TRC | Existing | NE2991 | Air Curtains | Air Curtains | NonEquip | 8 |  | 0% | Tech/Econ | 0.2135% | 0 | 0 | 0
Tech | Institutional | Space Heating | Residential/split system heat pump | TRC | Turnover | ET865 | Geothermal Heat Pump | Geothermal Heat Pump | Equip | 15 | Residential/split system heat pump | 30.5% | Tech/Econ | 2.941% | 459.4124 | 0 | 0.15175
Tech | Institutional | Space Heating | Residential/split system heat pump | TRC | Turnover | ET1411 | Variable Refrigerant Flow (VRF) HVAC Systems | Variable Refrigerant Flow (VRF) HVAC Systems | Equip | 15 | Residential/split system heat pump | 49.09% | Tech/Econ | 31.25% | 10455.014 | 0 | 3.2155
Tech | Institutional | Space Heating | Residential/split system heat pump | TRC | Turnover | ET1333 | High Efficiency PTHP | High Efficiency PTHP | Equip | 15 | Residential/split system heat pump | 0% | Tech/Econ | 9.375% | 0 | 0 | 0
Tech | Institutional | Space Heating | Residential/split system heat pump | TRC | New | EN891 | Geothermal Heat Pump | Geothermal Heat Pump | Equip | 15 | Residential/split system heat pump | 30.5% | Tech/Econ | 2.941% | 0 | 0 | 0
Tech | Institutional | Space Heating | Residential/split system heat pump | TRC | New | EN1437 | Variable Refrigerant Flow (VRF) HVAC Systems | Variable Refrigerant Flow (VRF) HVAC Systems | Equip | 15 | Residential/split system heat pump | 49.09% | Tech/Econ | 31.25% | 95.0136 | 0 | 0.029222
Tech | Institutional | Space Heating | Residential/split system heat pump | TRC | New | EN1359 | High Efficiency PTHP | High Efficiency PTHP | Equip | 15 | Residential/split system heat pump | 0% | Tech/Econ | 9.375% | 0 | 0 | 0
Tech | Institutional | Refrigeration | Residential style | TRC | New | NN5318 | Retro-Commissioning | Retro-Commissioning | NonEquip | 5 |  | 0% | Tech/Econ | 16% | 0 | 0 | 0
Tech | Institutional | Refrigeration | Residential style | TRC | New | NN4902 | Strip Curtains for Walk-ins | Strip Curtains for Walk-ins | NonEquip | 4 | Walk-in cooler | 0% | Tech/Econ | 2.115% | 0 | 0 | 0
Tech | Institutional | Refrigeration | Residential style | TRC | New | NN4876 | Refrigerated Display Case Lighting Controls | Refrigerated Display Case Lighting Controls | NonEquip | 8 | Display cases | 0% | Tech/Econ | 0.9365% | 0 | 0 | 0
Tech | Institutional | Refrigeration | Residential style | TRC | New | NN4850 | PSC to ECM Evaporator Fan Motor (Walk-In, Refrigerator) | PSC to ECM Evaporator Fan Motor (Walk-In, Refrigerator) | NonEquip | 15 | Walk-in cooler | 0% | Tech/Econ | 37.5% | 0 | 0 | 0
Tech | Institutional | Refrigeration | Residential style | TRC | New | NN4824 | PSC to ECM Evaporator Fan Motor (Reach-In) | PSC to ECM Evaporator Fan Motor (Reach-In) | NonEquip | 15 | Display cases | 0% | Tech/Econ | 37.5% | 0 | 0 | 0
Tech | Institutional | Refrigeration | Residential style | TRC | New | NN4798 | Night Covers for Display Cases | Night Covers for Display Cases | NonEquip | 5 | Display cases | 0% | Tech/Econ | 1.877% | 0 | 0 | 0
Tech | Institutional | Refrigeration | Residential style | TRC | New | NN4772 | High R-Value Glass Doors | High R-Value Glass Doors | NonEquip | 12 | Display cases | 0% | Tech/Econ | 0% | 0 | 0 | 0
Tech | Institutional | Refrigeration | Residential style | TRC | New | NN4746 | High Efficiency Refrigeration Compressor | High Efficiency Refrigeration Compressor | NonEquip | 13 | Display cases | 0% | Tech/Econ | 6.922% | 0 | 0 | 0
Tech | Institutional | Refrigeration | Residential style | TRC | New | NN4720 | Freezer-Cooler Replacement Gaskets | Freezer-Cooler Replacement Gaskets | NonEquip | 4 | Display cases | 0% | Tech/Econ | 0% | 0 | 0 | 0
Tech | Institutional | Refrigeration | Residential style | TRC | New | NN4694 | Floating Head Pressure Controls | Floating Head Pressure Controls | NonEquip | 15 |  | 0% | Tech/Econ | 6.05% | 0 | 0 | 0
Tech | Institutional | Refrigeration | Residential style | TRC | New | NN4668 | Demand Defrost | Demand Defrost | NonEquip | 10 | Walk-in cooler | 0% | Tech/Econ | 30% | 0 | 0 | 0
Tech | Institutional | Refrigeration | Residential style | TRC | New | NN4642 | Automatic Door Closer for Walk-in Coolers and Freezers | Automatic Door Closer for Walk-in Coolers and Freezers | NonEquip | 8 | Walk-in cooler | 0% | Tech/Econ | 3.131% | 0 | 0 | 0
Tech | Institutional | Refrigeration | Residential style | TRC | New | NN4616 | Anti-Sweat Controls | Anti-Sweat Controls | NonEquip | 8 | Display cases | 0% | Tech/Econ | 85% | 0 | 0 | 0
Tech | Institutional | Refrigeration | Residential style | TRC | Existing | NE5305 | Retro-Commissioning | Retro-Commissioning | NonEquip | 5 |  | 21.99% | Tech/Econ | 16% | 11690.3885 | 1.9544 | 6.0595
Tech | Institutional | Refrigeration | Residential style | TRC | Existing | NE4889 | Strip Curtains for Walk-ins | Strip Curtains for Walk-ins | NonEquip | 4 | Walk-in cooler | 0% | Tech/Econ | 2.115% | 0 | 0 | 0
Tech | Institutional | Refrigeration | Residential style | TRC | Existing | NE4863 | Refrigerated Display Case Lighting Controls | Refrigerated Display Case Lighting Controls | NonEquip | 8 | Display cases | 0% | Tech/Econ | 2.524% | 0 | 0 | 0
Tech | Institutional | Refrigeration | Residential style | TRC | Existing | NE4837 | PSC to ECM Evaporator Fan Motor (Walk-In, Refrigerator) | PSC to ECM Evaporator Fan Motor (Walk-In, Refrigerator) | NonEquip | 15 | Walk-in cooler | 0% | Tech/Econ | 37.5% | 0 | 0 | 0
Tech | Institutional | Refrigeration | Residential style | TRC | Existing | NE4811 | PSC to ECM Evaporator Fan Motor (Reach-In) | PSC to ECM Evaporator Fan Motor (Reach-In) | NonEquip | 15 | Display cases | 0% | Tech/Econ | 37.5% | 0 | 0 | 0
Tech | Institutional | Refrigeration | Residential style | TRC | Existing | NE4785 | Night Covers for Display Cases | Night Covers for Display Cases | NonEquip | 5 | Display cases | 0% | Tech/Econ | 1.877% | 0 | 0 | 0
Tech | Institutional | Refrigeration | Residential style | TRC | Existing | NE4759 | High R-Value Glass Doors | High R-Value Glass Doors | NonEquip | 12 | Display cases | 0% | Tech/Econ | 23.81% | 0 | 0 | 0
Tech | Institutional | Refrigeration | Residential style | TRC | Existing | NE4733 | High Efficiency Refrigeration Compressor | High Efficiency Refrigeration Compressor | NonEquip | 13 | Display cases | 0% | Tech/Econ | 6.922% | 0 | 0 | 0
Tech | Institutional | Refrigeration | Residential style | TRC | Existing | NE4707 | Freezer-Cooler Replacement Gaskets | Freezer-Cooler Replacement Gaskets | NonEquip | 4 | Display cases | 0% | Tech/Econ | 3.131% | 0 | 0 | 0
Tech | Institutional | Refrigeration | Residential style | TRC | Existing | NE4681 | Floating Head Pressure Controls | Floating Head Pressure Controls | NonEquip | 15 |  | 0% | Tech/Econ | 6.05% | 0 | 0 | 0
Tech | Institutional | Refrigeration | Residential style | TRC | Existing | NE4655 | Demand Defrost | Demand Defrost | NonEquip | 10 | Walk-in cooler | 0% | Tech/Econ | 30% | 0 | 0 | 0
Tech | Institutional | Refrigeration | Residential style | TRC | Existing | NE4629 | Automatic Door Closer for Walk-in Coolers and Freezers | Automatic Door Closer for Walk-in Coolers and Freezers | NonEquip | 8 | Walk-in cooler | 0% | Tech/Econ | 3.131% | 0 | 0 | 0
Tech | Institutional | Refrigeration | Residential style | TRC | Existing | NE4603 | Anti-Sweat Controls | Anti-Sweat Controls | NonEquip | 8 | Display cases | 0% | Tech/Econ | 85% | 0 | 0 | 0
Tech | Institutional | Refrigeration | Residential style | TRC | Turnover | ET2536 | Energy Star Refrigerator | Energy Star Refrigerator | Equip | 12 | Residential style | 45.6% | Tech/Econ | 21.99% | 37029.6317 | 4.8753 | 3.8362
Tech | Institutional | Refrigeration | Residential style | TRC | New | EN2562 | Energy Star Refrigerator | Energy Star Refrigerator | Equip | 12 | Residential style | 53.2% | Tech/Econ | 21.99% | 383.5461 | 0.050498 | 0.039735
Tech | Institutional | Miscellaneous | Pool pump | TRC | New | NN5448 | Retro-Commissioning | Retro-Commissioning | NonEquip | 5 |  | 0% | Tech/Econ | 16% | 0 | 0 | 0
Tech | Institutional | Miscellaneous | Pool pump | TRC | New | NN4538 | VSD Controlled Compressor | VSD Controlled Compressor | NonEquip | 15 | Others | 0% | Tech/Econ | 20.79% | 0 | 0 | 0
Tech | Institutional | Miscellaneous | Pool pump | TRC | New | NN4512 | Regenerative Drive Elevator Motor | Regenerative Drive Elevator Motor | NonEquip | 13 | Elevators/Escalators | 0% | Tech/Econ | 6.211% | 0 | 0 | 0
Tech | Institutional | Miscellaneous | Pool pump | TRC | New | NN4486 | Engine Block Timer | Engine Block Timer | NonEquip | 5 | Others | 0% | Tech/Econ | 36% | 0 | 0 | 0
Tech | Institutional | Miscellaneous | Pool pump | TRC | New | NN4460 | Efficient Motor Belts | Efficient Motor Belts | NonEquip | 10 | Others | 0% | Tech/Econ | 1.105% | 0 | 0 | 0
Tech | Institutional | Miscellaneous | Pool pump | TRC | Existing | NE5435 | Retro-Commissioning | Retro-Commissioning | NonEquip | 5 |  | 21.99% | Tech/Econ | 16% | 0 | 0 | 0
Tech | Institutional | Miscellaneous | Pool pump | TRC | Existing | NE4525 | VSD Controlled Compressor | VSD Controlled Compressor | NonEquip | 15 | Others | 0% | Tech/Econ | 20.79% | 0 | 0 | 0
Tech | Institutional | Miscellaneous | Pool pump | TRC | Existing | NE4499 | Regenerative Drive Elevator Motor | Regenerative Drive Elevator Motor | NonEquip | 13 | Elevators/Escalators | 0% | Tech/Econ | 6.211% | 0 | 0 | 0
Tech | Institutional | Miscellaneous | Pool pump | TRC | Existing | NE4473 | Engine Block Timer | Engine Block Timer | NonEquip | 5 | Others | 0% | Tech/Econ | 36% | 0 | 0 | 0
Tech | Institutional | Miscellaneous | Pool pump | TRC | Existing | NE4447 | Efficient Motor Belts | Efficient Motor Belts | NonEquip | 10 | Others | 0% | Tech/Econ | 1.105% | 0 | 0 | 0
Tech | Institutional | Miscellaneous | Pool pump | TRC | Turnover | ET2110 | Variable Speed Pool Pump | Variable Speed Pool Pump | Equip | 10 | Pool pump | 0% | Tech/Econ | 64.36% | 0 | 0 | 0
Tech | Institutional | Miscellaneous | Pool pump | TRC | Turnover | ET2071 | Two Speed Pool Pump | Two Speed Pool Pump | Equip | 10 | Pool pump | 0% | Tech/Econ | 61.79% | 0 | 0 | 0
Tech | Institutional | Miscellaneous | Pool pump | TRC | Turnover | ET2035 | Solar Powered Pool Pump | Solar Powered Pool Pump | Equip | 10 | Pool pump | 0% | Tech/Econ | 81% | 0 | 0 | 0
Tech | Institutional | Miscellaneous | Pool pump | TRC | Turnover | ET1996 | Solar Pool Heater | Solar Pool Heater | Equip | 15 | Pool pump | 0% | Tech/Econ | 86.11% | 0 | 0 | 0
Tech | Institutional | Miscellaneous | Pool pump | TRC | Turnover | ET1957 | Heat Pump Pool Heater | Heat Pump Pool Heater | Equip | 15 | Pool pump | 0% | Tech/Econ | 80% | 0 | 0 | 0
Tech | Institutional | Miscellaneous | Pool pump | TRC | New | EN2134 | Variable Speed Pool Pump | Variable Speed Pool Pump | Equip | 10 | Pool pump | 0% | Tech/Econ | 64.36% | 0 | 0 | 0
Tech | Institutional | Miscellaneous | Pool pump | TRC | New | EN2097 | Two Speed Pool Pump | Two Speed Pool Pump | Equip | 10 | Pool pump | 0% | Tech/Econ | 61.79% | 0 | 0 | 0
Tech | Institutional | Miscellaneous | Pool pump | TRC | New | EN2059 | Solar Powered Pool Pump | Solar Powered Pool Pump | Equip | 10 | Pool pump | 0% | Tech/Econ | 81% | 0 | 0 | 0
Tech | Institutional | Miscellaneous | Pool pump | TRC | New | EN2022 | Solar Pool Heater | Solar Pool Heater | Equip | 15 | Pool pump | 0% | Tech/Econ | 86.11% | 0 | 0 | 0
Tech | Institutional | Miscellaneous | Pool pump | TRC | New | EN1983 | Heat Pump Pool Heater | Heat Pump Pool Heater | Equip | 15 | Pool pump | 0% | Tech/Econ | 80% | 0 | 0 | 0
Tech | Institutional | Space Heating | Packaged central unit | TRC | New | NN5344 | Retro-Commissioning | Retro-Commissioning | NonEquip | 5 |  | 0% | Tech/Econ | 16% | 0 | 0 | 0
Tech | Institutional | Space Heating | Packaged central unit | TRC | New | NN4330 | Water Cooled Refrigeration Heat Recovery | Water Cooled Refrigeration Heat Recovery | NonEquip | 20 |  | 15.4% | Tech/Econ | 10% | 16.2581 | 0 | 0.0010869
Tech | Institutional | Space Heating | Packaged central unit | TRC | New | NN4278 | Warehouse Loading Dock Seals | Warehouse Loading Dock Seals | NonEquip | 18 |  | 0% | Tech/Econ | 0.3496% | 0 | 0 | 0
Tech | Institutional | Space Heating | Packaged central unit | TRC | New | NN4174 | Smart Thermostat | Smart Thermostat | NonEquip | 11 |  | 31.48% | Tech/Econ | 10% | 34.3155 | 0 | -0.0056385
Tech | Institutional | Space Heating | Packaged central unit | TRC | New | NN4096 | Roof Insulation | Roof Insulation | NonEquip | 20 |  | 58.5% | Tech/Econ | 0.2239% | 0.8658 | 0 | 0.00039055
Tech | Institutional | Space Heating | Packaged central unit | TRC | New | NN4070 | Programmable Thermostat | Programmable Thermostat | NonEquip | 11 |  | 0% | Tech/Econ | 3.6% | 0 | 0 | 0
Tech | Institutional | Space Heating | Packaged central unit | TRC | New | NN4018 | Low U-Value Windows | Low U-Value Windows | NonEquip | 20 |  | 12.54% | Tech/Econ | 10% | 13.8471 | 0 | 5.7549e-05
Tech | Institutional | Space Heating | Packaged central unit | TRC | New | NN3940 | Infiltration Reduction - Air Sealing | Infiltration Reduction - Air Sealing | NonEquip | 11 |  | 0% | Tech/Econ | 0.1748% | 0 | 0 | 0
Tech | Institutional | Space Heating | Packaged central unit | TRC | New | NN3862 | Hotel Card Energy Control Systems | Hotel Card Energy Control Systems | NonEquip | 15 |  | 0% | Tech/Econ | 0% | 0 | 0 | 0
Tech | Institutional | Space Heating | Packaged central unit | TRC | New | NN3784 | Green Roof | Green Roof | NonEquip | 15 |  | 0.315% | Tech/Econ | 0.3461% | 0.011008 | 0 | 0
Tech | Institutional | Space Heating | Packaged central unit | TRC | New | NN3732 | Floor Insulation | Floor Insulation | NonEquip | 20 |  | 29.92% | Tech/Econ | 0.1175% | 0 | 0 | 0
Tech | Institutional | Space Heating | Packaged central unit | TRC | New | NN3654 | Facility Energy Management System | Facility Energy Management System | NonEquip | 15 |  | 1.982% | Tech/Econ | 20% | 4.3937 | 0 | 7.9188e-05
Tech | Institutional | Space Heating | Packaged central unit | TRC | New | NN3576 | ECM Motors on Furnaces | ECM Motors on Furnaces | NonEquip | 15 | Forced air furnace | 0% | Tech/Econ | 1.706% | 0 | 0 | 0
Tech | Institutional | Space Heating | Packaged central unit | TRC | New | NN3550 | Duct Sealing Repair | Duct Sealing Repair | NonEquip | 15 |  | 0% | Tech/Econ | 12% | 0 | 0 | 0
Tech | Institutional | Space Heating | Packaged central unit | TRC | New | NN3498 | Duct Insulation | Duct Insulation | NonEquip | 15 |  | 0% | Tech/Econ | 2.045% | 0 | 0 | 0
Tech | Institutional | Space Heating | Packaged central unit | TRC | New | NN3446 | Destratification Fans | Destratification Fans | NonEquip | 10 |  | 0% | Tech/Econ | 12.7% | 0 | 0 | 0
Tech | Institutional | Space Heating | Packaged central unit | TRC | New | NN3394 | Dedicated Outdoor Air System on VRF unit | Dedicated Outdoor Air System on VRF unit | NonEquip | 15 | Residential/split system heat pump | 0% | Tech/Econ | 10% | 0 | 0 | 0
Tech | Institutional | Space Heating | Packaged central unit | TRC | New | NN3342 | Cool Roof | Cool Roof | NonEquip | 15 |  | 72.49% | Tech/Econ | 0.04786% | 0 | 0 | 0
Tech | Institutional | Space Heating | Packaged central unit | TRC | New | NN3238 | Ceiling Insulation(R30 to R38) | Ceiling Insulation(R30 to R38) | NonEquip | 20 |  | 0% | Tech/Econ | 0.04526% | 0 | 0 | 0
Tech | Institutional | Space Heating | Packaged central unit | TRC | New | NN3186 | Ceiling Insulation(R2 to R38) | Ceiling Insulation(R2 to R38) | NonEquip | 20 |  | 0% | Tech/Econ | 3.055% | 0 | 0 | 0
Tech | Institutional | Space Heating | Packaged central unit | TRC | New | NN3134 | Ceiling Insulation(R19 to R38) | Ceiling Insulation(R19 to R38) | NonEquip | 20 |  | 0% | Tech/Econ | 0.1697% | 0 | 0 | 0
Tech | Institutional | Space Heating | Packaged central unit | TRC | New | NN3082 | Ceiling Insulation(R12 to R38) | Ceiling Insulation(R12 to R38) | NonEquip | 20 |  | 0% | Tech/Econ | 0.3677% | 0 | 0 | 0
Tech | Institutional | Space Heating | Packaged central unit | TRC | New | NN3004 | Air Curtains | Air Curtains | NonEquip | 8 |  | 0% | Tech/Econ | 0.2135% | 0 | 0 | 0
Tech | Institutional | Space Heating | Packaged central unit | TRC | Existing | NE5331 | Retro-Commissioning | Retro-Commissioning | NonEquip | 5 |  | 21.99% | Tech/Econ | 16% | 3932.1906 | 0 | 2.0382
Tech | Institutional | Space Heating | Packaged central unit | TRC | Existing | NE4317 | Water Cooled Refrigeration Heat Recovery | Water Cooled Refrigeration Heat Recovery | NonEquip | 20 |  | 15.4% | Tech/Econ | 10% | 1857.8545 | 0 | 0.1242
Tech | Institutional | Space Heating | Packaged central unit | TRC | Existing | NE4265 | Warehouse Loading Dock Seals | Warehouse Loading Dock Seals | NonEquip | 18 |  | 0% | Tech/Econ | 0.3857% | 0 | 0 | 0
Tech | Institutional | Space Heating | Packaged central unit | TRC | Existing | NE4239 | Wall Insulation | Wall Insulation | NonEquip | 20 |  | 0% | Tech/Econ | 2.947% | 0 | 0 | 0
Tech | Institutional | Space Heating | Packaged central unit | TRC | Existing | NE4161 | Smart Thermostat | Smart Thermostat | NonEquip | 11 |  | 31.48% | Tech/Econ | 10% | 3739.3986 | 0 | -0.61443
Tech | Institutional | Space Heating | Packaged central unit | TRC | Existing | NE4083 | Roof Insulation | Roof Insulation | NonEquip | 20 |  | 58.5% | Tech/Econ | 0.4942% | 311.7346 | 0 | 0.14062
Tech | Institutional | Space Heating | Packaged central unit | TRC | Existing | NE4057 | Programmable Thermostat | Programmable Thermostat | NonEquip | 11 |  | 0% | Tech/Econ | 3.6% | 0 | 0 | 0
Tech | Institutional | Space Heating | Packaged central unit | TRC | Existing | NE4005 | Low U-Value Windows | Low U-Value Windows | NonEquip | 20 |  | 5.017% | Tech/Econ | 46% | 2881.2353 | 0 | 0.011975
Tech | Institutional | Space Heating | Packaged central unit | TRC | Existing | NE3927 | Infiltration Reduction - Air Sealing | Infiltration Reduction - Air Sealing | NonEquip | 11 |  | 0% | Tech/Econ | 0.1929% | 0 | 0 | 0
Tech | Institutional | Space Heating | Packaged central unit | TRC | Existing | NE3849 | Hotel Card Energy Control Systems | Hotel Card Energy Control Systems | NonEquip | 15 |  | 0% | Tech/Econ | 0% | 0 | 0 | 0
Tech | Institutional | Space Heating | Packaged central unit | TRC | Existing | NE3771 | Green Roof | Green Roof | NonEquip | 15 |  | 0.063% | Tech/Econ | 0.3819% | 0.25867 | 0 | 0
Tech | Institutional | Space Heating | Packaged central unit | TRC | Existing | NE3719 | Floor Insulation | Floor Insulation | NonEquip | 20 |  | 11.97% | Tech/Econ | 0.1297% | 16.6849 | 0 | 0.0075262
Tech | Institutional | Space Heating | Packaged central unit | TRC | Existing | NE3641 | Facility Energy Management System | Facility Energy Management System | NonEquip | 15 |  | 5.375% | Tech/Econ | 20% | 1311.2162 | 0 | 0.023632
Tech | Institutional | Space Heating | Packaged central unit | TRC | Existing | NE3563 | ECM Motors on Furnaces | ECM Motors on Furnaces | NonEquip | 15 | Forced air furnace | 0% | Tech/Econ | 1.706% | 0 | 0 | 0
Tech | Institutional | Space Heating | Packaged central unit | TRC | Existing | NE3537 | Duct Sealing Repair | Duct Sealing Repair | NonEquip | 15 |  | 0% | Tech/Econ | 12% | 0 | 0 | 0
Tech | Institutional | Space Heating | Packaged central unit | TRC | Existing | NE3485 | Duct Insulation | Duct Insulation | NonEquip | 15 |  | 0% | Tech/Econ | 2.045% | 0 | 0 | 0
Tech | Institutional | Space Heating | Packaged central unit | TRC | Existing | NE3433 | Destratification Fans | Destratification Fans | NonEquip | 10 |  | 0% | Tech/Econ | 12.7% | 0 | 0 | 0
Tech | Institutional | Space Heating | Packaged central unit | TRC | Existing | NE3381 | Dedicated Outdoor Air System on VRF unit | Dedicated Outdoor Air System on VRF unit | NonEquip | 15 | Residential/split system heat pump | 0% | Tech/Econ | 10% | 0 | 0 | 0
Tech | Institutional | Space Heating | Packaged central unit | TRC | Existing | NE3329 | Cool Roof | Cool Roof | NonEquip | 15 |  | 72.74% | Tech/Econ | 0.05282% | 41.3027 | 0 | 0
Tech | Institutional | Space Heating | Packaged central unit | TRC | Existing | NE3225 | Ceiling Insulation(R30 to R38) | Ceiling Insulation(R30 to R38) | NonEquip | 20 |  | 0% | Tech/Econ | 0.04994% | 0 | 0 | 0
Tech | Institutional | Space Heating | Packaged central unit | TRC | Existing | NE3173 | Ceiling Insulation(R2 to R38) | Ceiling Insulation(R2 to R38) | NonEquip | 20 |  | 0% | Tech/Econ | 3.371% | 0 | 0 | 0
Tech | Institutional | Space Heating | Packaged central unit | TRC | Existing | NE3121 | Ceiling Insulation(R19 to R38) | Ceiling Insulation(R19 to R38) | NonEquip | 20 |  | 0% | Tech/Econ | 0.1873% | 0 | 0 | 0
Tech | Institutional | Space Heating | Packaged central unit | TRC | Existing | NE3069 | Ceiling Insulation(R12 to R38) | Ceiling Insulation(R12 to R38) | NonEquip | 20 |  | 0% | Tech/Econ | 0.4058% | 0 | 0 | 0
Tech | Institutional | Space Heating | Packaged central unit | TRC | Existing | NE2991 | Air Curtains | Air Curtains | NonEquip | 8 |  | 0% | Tech/Econ | 0.2135% | 0 | 0 | 0
Tech | Institutional | Space Heating | Packaged central unit | TRC | Turnover | ET1216 | High Efficiency DX 135k- less than 240k BTU | High Efficiency DX 135k- less than 240k BTU | Equip | 15 | Packaged central unit | 94.56% | Tech/Econ | 3.03% | 3297.1397 | 0 | 0
Tech | Institutional | Space Heating | Packaged central unit | TRC | New | EN1242 | High Efficiency DX 135k- less than 240k BTU | High Efficiency DX 135k- less than 240k BTU | Equip | 15 | Packaged central unit | 94.56% | Tech/Econ | 3.03% | 29.7911 | 0 | 0
Tech | Institutional | Space Cooling | Packaged air conditioning units (RTUs) | TRC | New | NN5370 | Retro-Commissioning | Retro-Commissioning | NonEquip | 5 |  | 0% | Tech/Econ | 16% | 0 | 0 | 0
Tech | Institutional | Space Cooling | Packaged air conditioning units (RTUs) | TRC | New | NN4382 | Window Sun Protection | Window Sun Protection | NonEquip | 10 |  | 15.35% | Tech/Econ | 16% | 2667.2107 | 0.96307 | -0.013925
Tech | Institutional | Space Cooling | Packaged air conditioning units (RTUs) | TRC | New | NN4356 | Waterside Economizer | Waterside Economizer | NonEquip | 20 |  | 19.15% | Tech/Econ | 5.556% | 143.4044 | 0.055008 | 0
Tech | Institutional | Space Cooling | Packaged air conditioning units (RTUs) | TRC | New | NN4304 | Warehouse Loading Dock Seals | Warehouse Loading Dock Seals | NonEquip | 18 |  | 0% | Tech/Econ | 0.3653% | 0 | 0 | 0
Tech | Institutional | Space Cooling | Packaged air conditioning units (RTUs) | TRC | New | NN4148 | Smart Thermostat | Smart Thermostat | NonEquip | 11 |  | 31.48% | Tech/Econ | 10% | 3143.7171 | 0.037328 | 0
Tech | Institutional | Space Cooling | Packaged air conditioning units (RTUs) | TRC | New | NN4122 | Roof Insulation | Roof Insulation | NonEquip | 20 |  | 58.5% | Tech/Econ | 0.234% | 0 | 0 | 0
Tech | Institutional | Space Cooling | Packaged air conditioning units (RTUs) | TRC | New | NN4044 | Programmable Thermostat | Programmable Thermostat | NonEquip | 11 |  | 0% | Tech/Econ | 3.6% | 0 | 0 | 0
Tech | Institutional | Space Cooling | Packaged air conditioning units (RTUs) | TRC | New | NN3992 | Low U-Value Windows | Low U-Value Windows | NonEquip | 20 |  | 12.54% | Tech/Econ | 10% | 1213.221 | 0.45096 | 0
Tech | Institutional | Space Cooling | Packaged air conditioning units (RTUs) | TRC | New | NN3914 | HVAC tune-up_RTU | HVAC tune-up_RTU | NonEquip | 5 | Packaged air conditioning units (RTUs) | 0% | Tech/Econ | 5% | 0 | 0 | 0
Tech | Institutional | Space Cooling | Packaged air conditioning units (RTUs) | TRC | New | NN3888 | HVAC tune-up | HVAC tune-up | NonEquip | 5 | Residential-type central air conditioners | 0% | Tech/Econ | 5% | 0 | 0 | 0
Tech | Institutional | Space Cooling | Packaged air conditioning units (RTUs) | TRC | New | NN3810 | Green Roof | Green Roof | NonEquip | 15 |  | 0.315% | Tech/Econ | 0.2712% | 0 | 0 | 0
Tech | Institutional | Space Cooling | Packaged air conditioning units (RTUs) | TRC | New | NN3680 | Facility Energy Management System | Facility Energy Management System | NonEquip | 15 |  | 1.982% | Tech/Econ | 20% | 432.2551 | 0.090598 | 0
Tech | Institutional | Space Cooling | Packaged air conditioning units (RTUs) | TRC | New | NN3628 | Facility Commissioning | Facility Commissioning | NonEquip | 10 |  | 35.83% | Tech/Econ | 16% | 6074.6907 | 1.2334 | 0.0072213
Tech | Institutional | Space Cooling | Packaged air conditioning units (RTUs) | TRC | New | NN3602 | Energy Recovery Ventilation System (ERV) | Energy Recovery Ventilation System (ERV) | NonEquip | 15 | Packaged air conditioning units (RTUs) | 38.88% | Tech/Econ | 9.935% | 3689.7874 | 6.274 | 0.31203
Tech | Institutional | Space Cooling | Packaged air conditioning units (RTUs) | TRC | New | NN3524 | Duct Sealing Repair | Duct Sealing Repair | NonEquip | 15 |  | 0% | Tech/Econ | 12% | 0 | 0 | 0
Tech | Institutional | Space Cooling | Packaged air conditioning units (RTUs) | TRC | New | NN3472 | Duct Insulation | Duct Insulation | NonEquip | 15 |  | 0% | Tech/Econ | 2.045% | 0 | 0 | 0
Tech | Institutional | Space Cooling | Packaged air conditioning units (RTUs) | TRC | New | NN3420 | Dedicated Outdoor Air System on VRF unit | Dedicated Outdoor Air System on VRF unit | NonEquip | 15 | Residential-type central air conditioners | 0% | Tech/Econ | 17.5% | 0 | 0 | 0
Tech | Institutional | Space Cooling | Packaged air conditioning units (RTUs) | TRC | New | NN3368 | Cool Roof | Cool Roof | NonEquip | 15 |  | 72.49% | Tech/Econ | 0.3656% | 0 | 0 | 0
Tech | Institutional | Space Cooling | Packaged air conditioning units (RTUs) | TRC | New | NN3316 | Chilled Water System - Variable Speed Drives | Chilled Water System - Variable Speed Drives | NonEquip | 13 | Central chillers inside | 0% | Tech/Econ | 24.74% | 0 | 0 | 0
Tech | Institutional | Space Cooling | Packaged air conditioning units (RTUs) | TRC | New | NN3290 | Chilled Water Controls Optimization | Chilled Water Controls Optimization | NonEquip | 10 | Central chillers inside | 0% | Tech/Econ | 12.5% | 0 | 0 | 0
Tech | Institutional | Space Cooling | Packaged air conditioning units (RTUs) | TRC | New | NN3212 | Ceiling Insulation(R2 to R38) | Ceiling Insulation(R2 to R38) | NonEquip | 20 |  | 0% | Tech/Econ | 3.192% | 0 | 0 | 0
Tech | Institutional | Space Cooling | Packaged air conditioning units (RTUs) | TRC | New | NN3108 | Ceiling Insulation(R12 to R38) | Ceiling Insulation(R12 to R38) | NonEquip | 20 |  | 0% | Tech/Econ | 0.3842% | 0 | 0 | 0
Tech | Institutional | Space Cooling | Packaged air conditioning units (RTUs) | TRC | New | NN3056 | Airside Economizer | Airside Economizer | NonEquip | 10 | Packaged air conditioning units (RTUs) | 4.552% | Tech/Econ | 5.556% | 232.2516 | -0.045117 | 1.1611e-07
Tech | Institutional | Space Cooling | Packaged air conditioning units (RTUs) | TRC | Existing | NE5357 | Retro-Commissioning | Retro-Commissioning | NonEquip | 5 |  | 21.99% | Tech/Econ | 16% | 365849.7583 | 61.1634 | 0
Tech | Institutional | Space Cooling | Packaged air conditioning units (RTUs) | TRC | Existing | NE4369 | Window Sun Protection | Window Sun Protection | NonEquip | 10 |  | 6.178% | Tech/Econ | 16% | 117340.252 | 42.3691 | -0.6126
Tech | Institutional | Space Cooling | Packaged air conditioning units (RTUs) | TRC | Existing | NE4343 | Waterside Economizer | Waterside Economizer | NonEquip | 20 |  | 12.77% | Tech/Econ | 5.556% | 77460.1491 | 29.7127 | 0
Tech | Institutional | Space Cooling | Packaged air conditioning units (RTUs) | TRC | Existing | NE4291 | Warehouse Loading Dock Seals | Warehouse Loading Dock Seals | NonEquip | 18 |  | 0% | Tech/Econ | 0.3653% | 0 | 0 | 0
Tech | Institutional | Space Cooling | Packaged air conditioning units (RTUs) | TRC | Existing | NE4213 | Wall Insulation | Wall Insulation | NonEquip | 20 |  | 0% | Tech/Econ | 19.12% | 0 | 0 | 0
Tech | Institutional | Space Cooling | Packaged air conditioning units (RTUs) | TRC | Existing | NE4135 | Smart Thermostat | Smart Thermostat | NonEquip | 11 |  | 31.48% | Tech/Econ | 10% | 369946.5235 | 4.3927 | 0
Tech | Institutional | Space Cooling | Packaged air conditioning units (RTUs) | TRC | Existing | NE4109 | Roof Insulation | Roof Insulation | NonEquip | 20 |  | 58.5% | Tech/Econ | 0.468% | 27465.3756 | 0.54959 | 0
Tech | Institutional | Space Cooling | Packaged air conditioning units (RTUs) | TRC | Existing | NE4031 | Programmable Thermostat | Programmable Thermostat | NonEquip | 11 |  | 0% | Tech/Econ | 3.6% | 0 | 0 | 0
Tech | Institutional | Space Cooling | Packaged air conditioning units (RTUs) | TRC | Existing | NE3979 | Low U-Value Windows | Low U-Value Windows | NonEquip | 20 |  | 5.017% | Tech/Econ | 46% | 283459.5966 | 105.3628 | 0
Tech | Institutional | Space Cooling | Packaged air conditioning units (RTUs) | TRC | Existing | NE3953 | Infiltration Reduction - Air Sealing | Infiltration Reduction - Air Sealing | NonEquip | 11 |  | 0% | Tech/Econ | 0.1827% | 0 | 0 | 0
Tech | Institutional | Space Cooling | Packaged air conditioning units (RTUs) | TRC | Existing | NE3901 | HVAC tune-up_RTU | HVAC tune-up_RTU | NonEquip | 5 | Packaged air conditioning units (RTUs) | 0% | Tech/Econ | 5% | 0 | 0 | 0
Tech | Institutional | Space Cooling | Packaged air conditioning units (RTUs) | TRC | Existing | NE3875 | HVAC tune-up | HVAC tune-up | NonEquip | 5 | Residential-type central air conditioners | 0% | Tech/Econ | 5% | 0 | 0 | 0
Tech | Institutional | Space Cooling | Packaged air conditioning units (RTUs) | TRC | Existing | NE3797 | Green Roof | Green Roof | NonEquip | 15 |  | 0.063% | Tech/Econ | 0.2712% | 17.0502 | 0.0072432 | 0
Tech | Institutional | Space Cooling | Packaged air conditioning units (RTUs) | TRC | Existing | NE3667 | Facility Energy Management System | Facility Energy Management System | NonEquip | 15 |  | 5.375% | Tech/Econ | 20% | 128999.1161 | 27.0374 | 0
Tech | Institutional | Space Cooling | Packaged air conditioning units (RTUs) | TRC | Existing | NE3589 | Energy Recovery Ventilation System (ERV) | Energy Recovery Ventilation System (ERV) | NonEquip | 15 | Packaged air conditioning units (RTUs) | 38.35% | Tech/Econ | 9.935% | 433741.6046 | 737.518 | 36.6797
Tech | Institutional | Space Cooling | Packaged air conditioning units (RTUs) | TRC | Existing | NE3511 | Duct Sealing Repair | Duct Sealing Repair | NonEquip | 15 |  | 0% | Tech/Econ | 12% | 0 | 0 | 0
Tech | Institutional | Space Cooling | Packaged air conditioning units (RTUs) | TRC | Existing | NE3459 | Duct Insulation | Duct Insulation | NonEquip | 15 |  | 0% | Tech/Econ | 2.045% | 0 | 0 | 0
Tech | Institutional | Space Cooling | Packaged air conditioning units (RTUs) | TRC | Existing | NE3407 | Dedicated Outdoor Air System on VRF unit | Dedicated Outdoor Air System on VRF unit | NonEquip | 15 | Residential-type central air conditioners | 0% | Tech/Econ | 17.5% | 0 | 0 | 0
Tech | Institutional | Space Cooling | Packaged air conditioning units (RTUs) | TRC | Existing | NE3355 | Cool Roof | Cool Roof | NonEquip | 15 |  | 72.74% | Tech/Econ | 0.3656% | 26606.619 | 11.303 | 0
Tech | Institutional | Space Cooling | Packaged air conditioning units (RTUs) | TRC | Existing | NE3303 | Chilled Water System - Variable Speed Drives | Chilled Water System - Variable Speed Drives | NonEquip | 13 | Central chillers inside | 0% | Tech/Econ | 24.74% | 0 | 0 | 0
Tech | Institutional | Space Cooling | Packaged air conditioning units (RTUs) | TRC | Existing | NE3277 | Chilled Water Controls Optimization | Chilled Water Controls Optimization | NonEquip | 10 | Central chillers inside | 0% | Tech/Econ | 12.5% | 0 | 0 | 0
Tech | Institutional | Space Cooling | Packaged air conditioning units (RTUs) | TRC | Existing | NE3199 | Ceiling Insulation(R2 to R38) | Ceiling Insulation(R2 to R38) | NonEquip | 20 |  | 0% | Tech/Econ | 3.192% | 0 | 0 | 0
Tech | Institutional | Space Cooling | Packaged air conditioning units (RTUs) | TRC | Existing | NE3095 | Ceiling Insulation(R12 to R38) | Ceiling Insulation(R12 to R38) | NonEquip | 20 |  | 0% | Tech/Econ | 0.3842% | 0 | 0 | 0
Tech | Institutional | Space Cooling | Packaged air conditioning units (RTUs) | TRC | Existing | NE3043 | Airside Economizer | Airside Economizer | NonEquip | 10 | Packaged air conditioning units (RTUs) | 4.552% | Tech/Econ | 5.556% | 27693.176 | -5.3797 | 1.3845e-05
Tech | Institutional | Space Cooling | Packaged air conditioning units (RTUs) | TRC | Turnover | ET1177 | High Efficiency DX 135k- less than 240k BTU | High Efficiency DX 135k- less than 240k BTU | Equip | 15 | Packaged air conditioning units (RTUs) | 94.56% | Tech/Econ | 4.348% | 445859.6201 | 184.3692 | 0
Tech | Institutional | Space Cooling | Packaged air conditioning units (RTUs) | TRC | New | EN1203 | High Efficiency DX 135k- less than 240k BTU | High Efficiency DX 135k- less than 240k BTU | Equip | 15 | Packaged air conditioning units (RTUs) | 94.56% | Tech/Econ | 4.348% | 2249.2054 | 0.93008 | 0
Tech | Institutional | Interior Lighting | Overhead (fluorescent/LED/CFL U-shape) | TRC | New | NN5266 | Retro-Commissioning | Retro-Commissioning | NonEquip | 5 |  | 0% | Tech/Econ | 16% | 0 | 0 | 0
Tech | Institutional | Interior Lighting | Overhead (fluorescent/LED/CFL U-shape) | TRC | New | NN4434 | Interior Lighting Controls | Interior Lighting Controls | NonEquip | 8 | Overhead (fluorescent/LED/CFL U-shape) | 15.09% | Tech/Econ | 28% | 2769.3999 | 0 | 0
Tech | Institutional | Interior Lighting | Overhead (fluorescent/LED/CFL U-shape) | TRC | New | NN4408 | Bi-Level Lighting Control (Interior) | Bi-Level Lighting Control (Interior) | NonEquip | 8 | Overhead (fluorescent/LED/CFL U-shape) | 22.45% | Tech/Econ | 31% | 4904.9452 | 0.013486 | 0
Tech | Institutional | Interior Lighting | Overhead (fluorescent/LED/CFL U-shape) | TRC | New | NN3706 | Facility Energy Management System | Facility Energy Management System | NonEquip | 15 |  | 1.982% | Tech/Econ | 24% | 298.6598 | 0.062597 | 0.0053828
Tech | Institutional | Interior Lighting | Overhead (fluorescent/LED/CFL U-shape) | TRC | Existing | NE5253 | Retro-Commissioning | Retro-Commissioning | NonEquip | 5 |  | 21.99% | Tech/Econ | 16% | 202621.3625 | 33.8746 | 105.0246
Tech | Institutional | Interior Lighting | Overhead (fluorescent/LED/CFL U-shape) | TRC | Existing | NE4421 | Interior Lighting Controls | Interior Lighting Controls | NonEquip | 8 | Overhead (fluorescent/LED/CFL U-shape) | 15.09% | Tech/Econ | 28% | 274132.2487 | 0 | 0
Tech | Institutional | Interior Lighting | Overhead (fluorescent/LED/CFL U-shape) | TRC | Existing | NE4395 | Bi-Level Lighting Control (Interior) | Bi-Level Lighting Control (Interior) | NonEquip | 8 | Overhead (fluorescent/LED/CFL U-shape) | 22.45% | Tech/Econ | 31% | 485521.6703 | 1.3349 | 0
Tech | Institutional | Interior Lighting | Overhead (fluorescent/LED/CFL U-shape) | TRC | Existing | NE3693 | Facility Energy Management System | Facility Energy Management System | NonEquip | 15 |  | 5.375% | Tech/Econ | 24% | 75265.4523 | 15.7752 | 1.3565
Tech | Institutional | Interior Lighting | Overhead (fluorescent/LED/CFL U-shape) | TRC | Turnover | ET1801 | Premium T8 - Lamp Replacement | Premium T8 - Lamp Replacement | Equip | 8 | Overhead (fluorescent/LED/CFL U-shape) | 0% | Tech/Econ | 12.5% | 0 | 0 | 0
Tech | Institutional | Interior Lighting | Overhead (fluorescent/LED/CFL U-shape) | TRC | Turnover | ET1762 | Premium T8 - Fixture Replacement | Premium T8 - Fixture Replacement | Equip | 8 | Overhead (fluorescent/LED/CFL U-shape) | 0% | Tech/Econ | 12.5% | 0 | 0 | 0
Tech | Institutional | Interior Lighting | Overhead (fluorescent/LED/CFL U-shape) | TRC | Turnover | ET1723 | LED Linear - Lamp Replacement | LED Linear - Lamp Replacement | Equip | 15 | Overhead (fluorescent/LED/CFL U-shape) | 24.1% | Tech/Econ | 25.43% | 380861.423 | 92 | 21.1231
Tech | Institutional | Interior Lighting | Overhead (fluorescent/LED/CFL U-shape) | TRC | Turnover | ET1684 | LED Linear - Fixture Replacement | LED Linear - Fixture Replacement | Equip | 15 | Overhead (fluorescent/LED/CFL U-shape) | 24.1% | Tech/Econ | 50.28% | 961836.4268 | 233.153 | 53.3367
Tech | Institutional | Interior Lighting | Overhead (fluorescent/LED/CFL U-shape) | TRC | New | EN1827 | Premium T8 - Lamp Replacement | Premium T8 - Lamp Replacement | Equip | 8 | Overhead (fluorescent/LED/CFL U-shape) | 0% | Tech/Econ | 12.5% | 0 | 0 | 0
Tech | Institutional | Interior Lighting | Overhead (fluorescent/LED/CFL U-shape) | TRC | New | EN1788 | Premium T8 - Fixture Replacement | Premium T8 - Fixture Replacement | Equip | 8 | Overhead (fluorescent/LED/CFL U-shape) | 0% | Tech/Econ | 12.5% | 0 | 0 | 0
Tech | Institutional | Interior Lighting | Overhead (fluorescent/LED/CFL U-shape) | TRC | New | EN1749 | LED Linear - Lamp Replacement | LED Linear - Lamp Replacement | Equip | 15 | Overhead (fluorescent/LED/CFL U-shape) | 0% | Tech/Econ | 25.43% | 0 | 0 | 0
Tech | Institutional | Interior Lighting | Overhead (fluorescent/LED/CFL U-shape) | TRC | New | EN1710 | LED Linear - Fixture Replacement | LED Linear - Fixture Replacement | Equip | 15 | Overhead (fluorescent/LED/CFL U-shape) | 0% | Tech/Econ | 50.28% | 0 | 0 | 0
Tech | Institutional | Cooking | Oven | TRC | Turnover | ET46 | Energy Star Commercial Oven | Energy Star Commercial Oven | Equip | 12 | Oven | 0% | Tech/Econ | 34.83% | 0 | 0 | 0
Tech | Institutional | Cooking | Oven | TRC | New | EN72 | Energy Star Commercial Oven | Energy Star Commercial Oven | Equip | 12 | Oven | 0% | Tech/Econ | 34.83% | 0 | 0 | 0
Tech | Institutional | Miscellaneous | Others | TRC | New | NN5448 | Retro-Commissioning | Retro-Commissioning | NonEquip | 5 |  | 0% | Tech/Econ | 16% | 0 | 0 | 0
Tech | Institutional | Miscellaneous | Others | TRC | New | NN4538 | VSD Controlled Compressor | VSD Controlled Compressor | NonEquip | 15 | Others | 27.75% | Tech/Econ | 20.79% | 5869.9575 | 0.8851 | 0.41426
Tech | Institutional | Miscellaneous | Others | TRC | New | NN4512 | Regenerative Drive Elevator Motor | Regenerative Drive Elevator Motor | NonEquip | 13 | Elevators/Escalators | 0% | Tech/Econ | 6.211% | 0 | 0 | 0
Tech | Institutional | Miscellaneous | Others | TRC | New | NN4486 | Engine Block Timer | Engine Block Timer | NonEquip | 5 | Others | 4.793% | Tech/Econ | 36% | 1786.8675 | 0.084985 | 0.089279
Tech | Institutional | Miscellaneous | Others | TRC | New | NN4460 | Efficient Motor Belts | Efficient Motor Belts | NonEquip | 10 | Others | 4.793% | Tech/Econ | 1.105% | 49.5461 | 0.0067921 | 0.0016771
Tech | Institutional | Miscellaneous | Others | TRC | Existing | NE5435 | Retro-Commissioning | Retro-Commissioning | NonEquip | 5 |  | 21.99% | Tech/Econ | 16% | 388911.2952 | 65.0189 | 201.5842
Tech | Institutional | Miscellaneous | Others | TRC | Existing | NE4525 | VSD Controlled Compressor | VSD Controlled Compressor | NonEquip | 15 | Others | 5.549% | Tech/Econ | 20.79% | 132234.1349 | 19.9388 | 9.3322
Tech | Institutional | Miscellaneous | Others | TRC | Existing | NE4499 | Regenerative Drive Elevator Motor | Regenerative Drive Elevator Motor | NonEquip | 13 | Elevators/Escalators | 0% | Tech/Econ | 6.211% | 0 | 0 | 0
Tech | Institutional | Miscellaneous | Others | TRC | Existing | NE4473 | Engine Block Timer | Engine Block Timer | NonEquip | 5 | Others | 4.793% | Tech/Econ | 36% | 201266.2608 | 9.5724 | 10.056
Tech | Institutional | Miscellaneous | Others | TRC | Existing | NE4447 | Efficient Motor Belts | Efficient Motor Belts | NonEquip | 10 | Others | 4.793% | Tech/Econ | 1.105% | 5647.9782 | 0.77426 | 0.19118
Tech | Institutional | Miscellaneous | Others | TRC | Turnover | ET1918 | ENERGY STAR Water Cooler | ENERGY STAR Water Cooler | Equip | 10 | Others | 3.235% | Tech/Econ | 68.49% | 264332.552 | 45.9715 | 45.9715
Tech | Institutional | Miscellaneous | Others | TRC | Turnover | ET1879 | ENERGY STAR Commercial Clothes Washer | ENERGY STAR Commercial Clothes Washer | Equip | 7 | Others | 0% | Tech/Econ | 27.27% | 0 | 0 | 0
Tech | Institutional | Miscellaneous | Others | TRC | Turnover | ET1840 | Efficient Battery Charger | Efficient Battery Charger | Equip | 7 | Others | 17.92% | Tech/Econ | 13.68% | 277677.5648 | 152.1521 | 0
Tech | Institutional | Miscellaneous | Others | TRC | New | EN1944 | ENERGY STAR Water Cooler | ENERGY STAR Water Cooler | Equip | 10 | Others | 3.235% | Tech/Econ | 68.49% | 2346.7781 | 0.40814 | 0.40814
Tech | Institutional | Miscellaneous | Others | TRC | New | EN1905 | ENERGY STAR Commercial Clothes Washer | ENERGY STAR Commercial Clothes Washer | Equip | 7 | Others | 0% | Tech/Econ | 27.27% | 0 | 0 | 0
Tech | Institutional | Miscellaneous | Others | TRC | New | EN1866 | Efficient Battery Charger | Efficient Battery Charger | Equip | 7 | Others | 17.92% | Tech/Econ | 13.68% | 2350.1843 | 1.2878 | 0
Tech | Institutional | Office Equipment | Other office | TRC | New | NN4590 | Smart Strip Plug Outlet | Smart Strip Plug Outlet | NonEquip | 4 |  | 43.9% | Tech/Econ | 1.187% | 45.9698 | 0.0068354 | 0
Tech | Institutional | Office Equipment | Other office | TRC | New | NN4564 | Network PC Power Management | Network PC Power Management | NonEquip | 5 | Computers | 0% | Tech/Econ | 56.5% | 0 | 0 | 0
Tech | Institutional | Office Equipment | Other office | TRC | Existing | NE4577 | Smart Strip Plug Outlet | Smart Strip Plug Outlet | NonEquip | 4 |  | 43.9% | Tech/Econ | 1.187% | 5177.8764 | 0.76992 | 0
Tech | Institutional | Office Equipment | Other office | TRC | Existing | NE4551 | Network PC Power Management | Network PC Power Management | NonEquip | 5 | Computers | 0% | Tech/Econ | 56.5% | 0 | 0 | 0
Tech | Institutional | Office Equipment | Other office | TRC | Turnover | ET2263 | Energy Star Uninterruptable Power Supply | Energy Star Uninterruptable Power Supply | Equip | 10 | Other office | 22.4% | Tech/Econ | 1.878% | 4197.5413 | 0.47917 | 0.47917
Tech | Institutional | Office Equipment | Other office | TRC | New | EN2289 | Energy Star Uninterruptable Power Supply | Energy Star Uninterruptable Power Supply | Equip | 10 | Other office | 22.4% | Tech/Econ | 1.878% | 37.2663 | 0.0042541 | 0.0042541
Tech | Institutional | Ventilation and Circulation | Motor/Fan | TRC | New | NN5396 | Retro-Commissioning | Retro-Commissioning | NonEquip | 5 |  | 0% | Tech/Econ | 16% | 0 | 0 | 0
Tech | Institutional | Ventilation and Circulation | Motor/Fan | TRC | New | NN4980 | VAV System | VAV System | NonEquip | 10 |  | 15.96% | Tech/Econ | 30% | 0 | 0 | 0
Tech | Institutional | Ventilation and Circulation | Motor/Fan | TRC | New | NN4954 | Demand Controlled Ventilation | Demand Controlled Ventilation | NonEquip | 10 |  | 17.54% | Tech/Econ | 20.47% | 0 | 0 | 0
Tech | Institutional | Ventilation and Circulation | Motor/Fan | TRC | New | NN4928 | CO Sensors for Parking Garage Exhaust | CO Sensors for Parking Garage Exhaust | NonEquip | 15 | Motor/Fan | 59.72% | Tech/Econ | 33% | 0 | 0 | 0
Tech | Institutional | Ventilation and Circulation | Motor/Fan | TRC | Existing | NE5383 | Retro-Commissioning | Retro-Commissioning | NonEquip | 5 |  | 21.99% | Tech/Econ | 16% | 0 | 0 | 0
Tech | Institutional | Ventilation and Circulation | Motor/Fan | TRC | Existing | NE4967 | VAV System | VAV System | NonEquip | 10 |  | 10.64% | Tech/Econ | 30% | 0 | 0 | 0
Tech | Institutional | Ventilation and Circulation | Motor/Fan | TRC | Existing | NE4941 | Demand Controlled Ventilation | Demand Controlled Ventilation | NonEquip | 10 |  | 23.39% | Tech/Econ | 20.47% | 0 | 0 | 0
Tech | Institutional | Ventilation and Circulation | Motor/Fan | TRC | Existing | NE4915 | CO Sensors for Parking Garage Exhaust | CO Sensors for Parking Garage Exhaust | NonEquip | 15 | Motor/Fan | 59.72% | Tech/Econ | 33% | 0 | 0 | 0
Tech | Institutional | Ventilation and Circulation | Motor/Fan | TRC | Turnover | ET2692 | High Speed Fans | High Speed Fans | Equip | 7 | Motor/Fan | 18.39% | Tech/Econ | 10.99% | 0 | 0 | 0
Tech | Institutional | Ventilation and Circulation | Motor/Fan | TRC | Turnover | ET2653 | 10HP Open Drip-Proof(ODP) Motor | 10HP Open Drip-Proof(ODP) Motor | Equip | 15 | Motor/Fan | 0% | Tech/Econ | 1.079% | 0 | 0 | 0
Tech | Institutional | Ventilation and Circulation | Motor/Fan | TRC | New | EN2718 | High Speed Fans | High Speed Fans | Equip | 7 | Motor/Fan | 18.39% | Tech/Econ | 10.99% | 0 | 0 | 0
Tech | Institutional | Ventilation and Circulation | Motor/Fan | TRC | New | EN2679 | 10HP Open Drip-Proof(ODP) Motor | 10HP Open Drip-Proof(ODP) Motor | Equip | 15 | Motor/Fan | 0% | Tech/Econ | 1.079% | 0 | 0 | 0
Tech | Institutional | Miscellaneous | Medical equipment | TRC | New | NN5448 | Retro-Commissioning | Retro-Commissioning | NonEquip | 5 |  | 0% | Tech/Econ | 16% | 0 | 0 | 0
Tech | Institutional | Miscellaneous | Medical equipment | TRC | New | NN4538 | VSD Controlled Compressor | VSD Controlled Compressor | NonEquip | 15 | Others | 0% | Tech/Econ | 20.79% | 0 | 0 | 0
Tech | Institutional | Miscellaneous | Medical equipment | TRC | New | NN4512 | Regenerative Drive Elevator Motor | Regenerative Drive Elevator Motor | NonEquip | 13 | Elevators/Escalators | 0% | Tech/Econ | 6.211% | 0 | 0 | 0
Tech | Institutional | Miscellaneous | Medical equipment | TRC | New | NN4486 | Engine Block Timer | Engine Block Timer | NonEquip | 5 | Others | 0% | Tech/Econ | 36% | 0 | 0 | 0
Tech | Institutional | Miscellaneous | Medical equipment | TRC | New | NN4460 | Efficient Motor Belts | Efficient Motor Belts | NonEquip | 10 | Others | 0% | Tech/Econ | 1.105% | 0 | 0 | 0
Tech | Institutional | Miscellaneous | Medical equipment | TRC | Existing | NE5435 | Retro-Commissioning | Retro-Commissioning | NonEquip | 5 |  | 21.99% | Tech/Econ | 16% | 0 | 0 | 0
Tech | Institutional | Miscellaneous | Medical equipment | TRC | Existing | NE4525 | VSD Controlled Compressor | VSD Controlled Compressor | NonEquip | 15 | Others | 0% | Tech/Econ | 20.79% | 0 | 0 | 0
Tech | Institutional | Miscellaneous | Medical equipment | TRC | Existing | NE4499 | Regenerative Drive Elevator Motor | Regenerative Drive Elevator Motor | NonEquip | 13 | Elevators/Escalators | 0% | Tech/Econ | 6.211% | 0 | 0 | 0
Tech | Institutional | Miscellaneous | Medical equipment | TRC | Existing | NE4473 | Engine Block Timer | Engine Block Timer | NonEquip | 5 | Others | 0% | Tech/Econ | 36% | 0 | 0 | 0
Tech | Institutional | Miscellaneous | Medical equipment | TRC | Existing | NE4447 | Efficient Motor Belts | Efficient Motor Belts | NonEquip | 10 | Others | 0% | Tech/Econ | 1.105% | 0 | 0 | 0
Tech | Institutional | Refrigeration | Large cold storage | TRC | New | NN5318 | Retro-Commissioning | Retro-Commissioning | NonEquip | 5 |  | 0% | Tech/Econ | 16% | 0 | 0 | 0
Tech | Institutional | Refrigeration | Large cold storage | TRC | New | NN4902 | Strip Curtains for Walk-ins | Strip Curtains for Walk-ins | NonEquip | 4 | Walk-in cooler | 0% | Tech/Econ | 2.115% | 0 | 0 | 0
Tech | Institutional | Refrigeration | Large cold storage | TRC | New | NN4876 | Refrigerated Display Case Lighting Controls | Refrigerated Display Case Lighting Controls | NonEquip | 8 | Display cases | 0% | Tech/Econ | 0.9365% | 0 | 0 | 0
Tech | Institutional | Refrigeration | Large cold storage | TRC | New | NN4850 | PSC to ECM Evaporator Fan Motor (Walk-In, Refrigerator) | PSC to ECM Evaporator Fan Motor (Walk-In, Refrigerator) | NonEquip | 15 | Walk-in cooler | 0% | Tech/Econ | 37.5% | 0 | 0 | 0
Tech | Institutional | Refrigeration | Large cold storage | TRC | New | NN4824 | PSC to ECM Evaporator Fan Motor (Reach-In) | PSC to ECM Evaporator Fan Motor (Reach-In) | NonEquip | 15 | Display cases | 0% | Tech/Econ | 37.5% | 0 | 0 | 0
Tech | Institutional | Refrigeration | Large cold storage | TRC | New | NN4798 | Night Covers for Display Cases | Night Covers for Display Cases | NonEquip | 5 | Display cases | 0% | Tech/Econ | 1.877% | 0 | 0 | 0
Tech | Institutional | Refrigeration | Large cold storage | TRC | New | NN4772 | High R-Value Glass Doors | High R-Value Glass Doors | NonEquip | 12 | Display cases | 0% | Tech/Econ | 0% | 0 | 0 | 0
Tech | Institutional | Refrigeration | Large cold storage | TRC | New | NN4746 | High Efficiency Refrigeration Compressor | High Efficiency Refrigeration Compressor | NonEquip | 13 | Display cases | 0% | Tech/Econ | 6.922% | 0 | 0 | 0
Tech | Institutional | Refrigeration | Large cold storage | TRC | New | NN4720 | Freezer-Cooler Replacement Gaskets | Freezer-Cooler Replacement Gaskets | NonEquip | 4 | Display cases | 0% | Tech/Econ | 0% | 0 | 0 | 0
Tech | Institutional | Refrigeration | Large cold storage | TRC | New | NN4694 | Floating Head Pressure Controls | Floating Head Pressure Controls | NonEquip | 15 |  | 0% | Tech/Econ | 6.05% | 0 | 0 | 0
Tech | Institutional | Refrigeration | Large cold storage | TRC | New | NN4668 | Demand Defrost | Demand Defrost | NonEquip | 10 | Walk-in cooler | 0% | Tech/Econ | 30% | 0 | 0 | 0
Tech | Institutional | Refrigeration | Large cold storage | TRC | New | NN4642 | Automatic Door Closer for Walk-in Coolers and Freezers | Automatic Door Closer for Walk-in Coolers and Freezers | NonEquip | 8 | Walk-in cooler | 0% | Tech/Econ | 3.131% | 0 | 0 | 0
Tech | Institutional | Refrigeration | Large cold storage | TRC | New | NN4616 | Anti-Sweat Controls | Anti-Sweat Controls | NonEquip | 8 | Display cases | 0% | Tech/Econ | 85% | 0 | 0 | 0
Tech | Institutional | Refrigeration | Large cold storage | TRC | Existing | NE5305 | Retro-Commissioning | Retro-Commissioning | NonEquip | 5 |  | 21.99% | Tech/Econ | 16% | 0 | 0 | 0
Tech | Institutional | Refrigeration | Large cold storage | TRC | Existing | NE4889 | Strip Curtains for Walk-ins | Strip Curtains for Walk-ins | NonEquip | 4 | Walk-in cooler | 0% | Tech/Econ | 2.115% | 0 | 0 | 0
Tech | Institutional | Refrigeration | Large cold storage | TRC | Existing | NE4863 | Refrigerated Display Case Lighting Controls | Refrigerated Display Case Lighting Controls | NonEquip | 8 | Display cases | 0% | Tech/Econ | 2.524% | 0 | 0 | 0
Tech | Institutional | Refrigeration | Large cold storage | TRC | Existing | NE4837 | PSC to ECM Evaporator Fan Motor (Walk-In, Refrigerator) | PSC to ECM Evaporator Fan Motor (Walk-In, Refrigerator) | NonEquip | 15 | Walk-in cooler | 0% | Tech/Econ | 37.5% | 0 | 0 | 0
Tech | Institutional | Refrigeration | Large cold storage | TRC | Existing | NE4811 | PSC to ECM Evaporator Fan Motor (Reach-In) | PSC to ECM Evaporator Fan Motor (Reach-In) | NonEquip | 15 | Display cases | 0% | Tech/Econ | 37.5% | 0 | 0 | 0
Tech | Institutional | Refrigeration | Large cold storage | TRC | Existing | NE4785 | Night Covers for Display Cases | Night Covers for Display Cases | NonEquip | 5 | Display cases | 0% | Tech/Econ | 1.877% | 0 | 0 | 0
Tech | Institutional | Refrigeration | Large cold storage | TRC | Existing | NE4759 | High R-Value Glass Doors | High R-Value Glass Doors | NonEquip | 12 | Display cases | 0% | Tech/Econ | 23.81% | 0 | 0 | 0
Tech | Institutional | Refrigeration | Large cold storage | TRC | Existing | NE4733 | High Efficiency Refrigeration Compressor | High Efficiency Refrigeration Compressor | NonEquip | 13 | Display cases | 0% | Tech/Econ | 6.922% | 0 | 0 | 0
Tech | Institutional | Refrigeration | Large cold storage | TRC | Existing | NE4707 | Freezer-Cooler Replacement Gaskets | Freezer-Cooler Replacement Gaskets | NonEquip | 4 | Display cases | 0% | Tech/Econ | 3.131% | 0 | 0 | 0
Tech | Institutional | Refrigeration | Large cold storage | TRC | Existing | NE4681 | Floating Head Pressure Controls | Floating Head Pressure Controls | NonEquip | 15 |  | 0% | Tech/Econ | 6.05% | 0 | 0 | 0
Tech | Institutional | Refrigeration | Large cold storage | TRC | Existing | NE4655 | Demand Defrost | Demand Defrost | NonEquip | 10 | Walk-in cooler | 0% | Tech/Econ | 30% | 0 | 0 | 0
Tech | Institutional | Refrigeration | Large cold storage | TRC | Existing | NE4629 | Automatic Door Closer for Walk-in Coolers and Freezers | Automatic Door Closer for Walk-in Coolers and Freezers | NonEquip | 8 | Walk-in cooler | 0% | Tech/Econ | 3.131% | 0 | 0 | 0
Tech | Institutional | Refrigeration | Large cold storage | TRC | Existing | NE4603 | Anti-Sweat Controls | Anti-Sweat Controls | NonEquip | 8 | Display cases | 0% | Tech/Econ | 85% | 0 | 0 | 0
Tech | Institutional | Miscellaneous | Laboratory equipment | TRC | New | NN5448 | Retro-Commissioning | Retro-Commissioning | NonEquip | 5 |  | 0% | Tech/Econ | 16% | 0 | 0 | 0
Tech | Institutional | Miscellaneous | Laboratory equipment | TRC | New | NN4538 | VSD Controlled Compressor | VSD Controlled Compressor | NonEquip | 15 | Others | 0% | Tech/Econ | 20.79% | 0 | 0 | 0
Tech | Institutional | Miscellaneous | Laboratory equipment | TRC | New | NN4512 | Regenerative Drive Elevator Motor | Regenerative Drive Elevator Motor | NonEquip | 13 | Elevators/Escalators | 0% | Tech/Econ | 6.211% | 0 | 0 | 0
Tech | Institutional | Miscellaneous | Laboratory equipment | TRC | New | NN4486 | Engine Block Timer | Engine Block Timer | NonEquip | 5 | Others | 0% | Tech/Econ | 36% | 0 | 0 | 0
Tech | Institutional | Miscellaneous | Laboratory equipment | TRC | New | NN4460 | Efficient Motor Belts | Efficient Motor Belts | NonEquip | 10 | Others | 0% | Tech/Econ | 1.105% | 0 | 0 | 0
Tech | Institutional | Miscellaneous | Laboratory equipment | TRC | Existing | NE5435 | Retro-Commissioning | Retro-Commissioning | NonEquip | 5 |  | 21.99% | Tech/Econ | 16% | 0 | 0 | 0
Tech | Institutional | Miscellaneous | Laboratory equipment | TRC | Existing | NE4525 | VSD Controlled Compressor | VSD Controlled Compressor | NonEquip | 15 | Others | 0% | Tech/Econ | 20.79% | 0 | 0 | 0
Tech | Institutional | Miscellaneous | Laboratory equipment | TRC | Existing | NE4499 | Regenerative Drive Elevator Motor | Regenerative Drive Elevator Motor | NonEquip | 13 | Elevators/Escalators | 0% | Tech/Econ | 6.211% | 0 | 0 | 0
Tech | Institutional | Miscellaneous | Laboratory equipment | TRC | Existing | NE4473 | Engine Block Timer | Engine Block Timer | NonEquip | 5 | Others | 0% | Tech/Econ | 36% | 0 | 0 | 0
Tech | Institutional | Miscellaneous | Laboratory equipment | TRC | Existing | NE4447 | Efficient Motor Belts | Efficient Motor Belts | NonEquip | 10 | Others | 0% | Tech/Econ | 1.105% | 0 | 0 | 0
Tech | Institutional | Ventilation and Circulation | Individual room ventilation | TRC | New | NN5396 | Retro-Commissioning | Retro-Commissioning | NonEquip | 5 |  | 0% | Tech/Econ | 16% | 0 | 0 | 0
Tech | Institutional | Ventilation and Circulation | Individual room ventilation | TRC | New | NN4980 | VAV System | VAV System | NonEquip | 10 |  | 15.96% | Tech/Econ | 30% | 9.2965 | 0.0026459 | 0.0026852
Tech | Institutional | Ventilation and Circulation | Individual room ventilation | TRC | New | NN4954 | Demand Controlled Ventilation | Demand Controlled Ventilation | NonEquip | 10 |  | 17.54% | Tech/Econ | 20.47% | 6.6403 | 0.00069136 | 0.0038923
Tech | Institutional | Ventilation and Circulation | Individual room ventilation | TRC | New | NN4928 | CO Sensors for Parking Garage Exhaust | CO Sensors for Parking Garage Exhaust | NonEquip | 15 | Motor/Fan | 0% | Tech/Econ | 33% | 0 | 0 | 0
Tech | Institutional | Ventilation and Circulation | Individual room ventilation | TRC | Existing | NE5383 | Retro-Commissioning | Retro-Commissioning | NonEquip | 5 |  | 21.99% | Tech/Econ | 16% | 709.3264 | 0.11859 | 0.36766
Tech | Institutional | Ventilation and Circulation | Individual room ventilation | TRC | Existing | NE4967 | VAV System | VAV System | NonEquip | 10 |  | 10.64% | Tech/Econ | 30% | 698.0831 | 0.19868 | 0.20163
Tech | Institutional | Ventilation and Circulation | Individual room ventilation | TRC | Existing | NE4941 | Demand Controlled Ventilation | Demand Controlled Ventilation | NonEquip | 10 |  | 23.39% | Tech/Econ | 20.47% | 1013.9736 | 0.10557 | 0.59436
Tech | Institutional | Ventilation and Circulation | Individual room ventilation | TRC | Existing | NE4915 | CO Sensors for Parking Garage Exhaust | CO Sensors for Parking Garage Exhaust | NonEquip | 15 | Motor/Fan | 0% | Tech/Econ | 33% | 0 | 0 | 0
Tech | Institutional | Space Heating | Individual room heating | TRC | New | NN5344 | Retro-Commissioning | Retro-Commissioning | NonEquip | 5 |  | 0% | Tech/Econ | 16% | 0 | 0 | 0
Tech | Institutional | Space Heating | Individual room heating | TRC | New | NN4330 | Water Cooled Refrigeration Heat Recovery | Water Cooled Refrigeration Heat Recovery | NonEquip | 20 |  | 15.4% | Tech/Econ | 10% | 0.0088083 | 0 | 5.8885e-07
Tech | Institutional | Space Heating | Individual room heating | TRC | New | NN4278 | Warehouse Loading Dock Seals | Warehouse Loading Dock Seals | NonEquip | 18 |  | 0% | Tech/Econ | 0.3496% | 0 | 0 | 0
Tech | Institutional | Space Heating | Individual room heating | TRC | New | NN4252 | Wall Insulation | Wall Insulation | NonEquip | 20 |  | 0% | Tech/Econ | 0% | 0 | 0 | 0
Tech | Institutional | Space Heating | Individual room heating | TRC | New | NN4174 | Smart Thermostat | Smart Thermostat | NonEquip | 11 |  | 31.48% | Tech/Econ | 10% | 0.018591 | 0 | -3.0548e-06
Tech | Institutional | Space Heating | Individual room heating | TRC | New | NN4096 | Roof Insulation | Roof Insulation | NonEquip | 20 |  | 58.5% | Tech/Econ | 0.2239% | 0.00048291 | 0 | 2.1783e-07
Tech | Institutional | Space Heating | Individual room heating | TRC | New | NN4070 | Programmable Thermostat | Programmable Thermostat | NonEquip | 11 |  | 0% | Tech/Econ | 3.6% | 0 | 0 | 0
Tech | Institutional | Space Heating | Individual room heating | TRC | New | NN4018 | Low U-Value Windows | Low U-Value Windows | NonEquip | 20 |  | 12.54% | Tech/Econ | 10% | 0.007502 | 0 | 3.1179e-08
Tech | Institutional | Space Heating | Individual room heating | TRC | New | NN3940 | Infiltration Reduction - Air Sealing | Infiltration Reduction - Air Sealing | NonEquip | 11 |  | 0% | Tech/Econ | 0.1748% | 0 | 0 | 0
Tech | Institutional | Space Heating | Individual room heating | TRC | New | NN3862 | Hotel Card Energy Control Systems | Hotel Card Energy Control Systems | NonEquip | 15 |  | 0% | Tech/Econ | 0% | 0 | 0 | 0
Tech | Institutional | Space Heating | Individual room heating | TRC | New | NN3784 | Green Roof | Green Roof | NonEquip | 15 |  | 0.315% | Tech/Econ | 0.3461% | 6.14e-06 | 0 | 0
Tech | Institutional | Space Heating | Individual room heating | TRC | New | NN3732 | Floor Insulation | Floor Insulation | NonEquip | 20 |  | 29.92% | Tech/Econ | 0.1175% | 0 | 0 | 0
Tech | Institutional | Space Heating | Individual room heating | TRC | New | NN3654 | Facility Energy Management System | Facility Energy Management System | NonEquip | 15 |  | 1.982% | Tech/Econ | 20% | 0.0023804 | 0 | 4.2902e-08
Tech | Institutional | Space Heating | Individual room heating | TRC | New | NN3576 | ECM Motors on Furnaces | ECM Motors on Furnaces | NonEquip | 15 | Forced air furnace | 0% | Tech/Econ | 1.706% | 0 | 0 | 0
Tech | Institutional | Space Heating | Individual room heating | TRC | New | NN3550 | Duct Sealing Repair | Duct Sealing Repair | NonEquip | 15 |  | 0% | Tech/Econ | 12% | 0 | 0 | 0
Tech | Institutional | Space Heating | Individual room heating | TRC | New | NN3498 | Duct Insulation | Duct Insulation | NonEquip | 15 |  | 0% | Tech/Econ | 2.045% | 0 | 0 | 0
Tech | Institutional | Space Heating | Individual room heating | TRC | New | NN3446 | Destratification Fans | Destratification Fans | NonEquip | 10 |  | 0% | Tech/Econ | 12.7% | 0 | 0 | 0
Tech | Institutional | Space Heating | Individual room heating | TRC | New | NN3394 | Dedicated Outdoor Air System on VRF unit | Dedicated Outdoor Air System on VRF unit | NonEquip | 15 | Residential/split system heat pump | 0% | Tech/Econ | 10% | 0 | 0 | 0
Tech | Institutional | Space Heating | Individual room heating | TRC | New | NN3342 | Cool Roof | Cool Roof | NonEquip | 15 |  | 72.49% | Tech/Econ | 0.04786% | 0 | 0 | 0
Tech | Institutional | Space Heating | Individual room heating | TRC | New | NN3238 | Ceiling Insulation(R30 to R38) | Ceiling Insulation(R30 to R38) | NonEquip | 20 |  | 0% | Tech/Econ | 0.04526% | 0 | 0 | 0
Tech | Institutional | Space Heating | Individual room heating | TRC | New | NN3186 | Ceiling Insulation(R2 to R38) | Ceiling Insulation(R2 to R38) | NonEquip | 20 |  | 0% | Tech/Econ | 3.055% | 0 | 0 | 0
Tech | Institutional | Space Heating | Individual room heating | TRC | New | NN3134 | Ceiling Insulation(R19 to R38) | Ceiling Insulation(R19 to R38) | NonEquip | 20 |  | 0% | Tech/Econ | 0.1697% | 0 | 0 | 0
Tech | Institutional | Space Heating | Individual room heating | TRC | New | NN3082 | Ceiling Insulation(R12 to R38) | Ceiling Insulation(R12 to R38) | NonEquip | 20 |  | 0% | Tech/Econ | 0.3677% | 0 | 0 | 0
Tech | Institutional | Space Heating | Individual room heating | TRC | New | NN3004 | Air Curtains | Air Curtains | NonEquip | 8 |  | 0% | Tech/Econ | 0.2135% | 0 | 0 | 0
Tech | Institutional | Space Heating | Individual room heating | TRC | Existing | NE5331 | Retro-Commissioning | Retro-Commissioning | NonEquip | 5 |  | 21.99% | Tech/Econ | 16% | 2.2999 | 0 | 0.0011921
Tech | Institutional | Space Heating | Individual room heating | TRC | Existing | NE4317 | Water Cooled Refrigeration Heat Recovery | Water Cooled Refrigeration Heat Recovery | NonEquip | 20 |  | 15.4% | Tech/Econ | 10% | 0.97113 | 0 | 6.4922e-05
Tech | Institutional | Space Heating | Individual room heating | TRC | Existing | NE4265 | Warehouse Loading Dock Seals | Warehouse Loading Dock Seals | NonEquip | 18 |  | 0% | Tech/Econ | 0.3857% | 0 | 0 | 0
Tech | Institutional | Space Heating | Individual room heating | TRC | Existing | NE4239 | Wall Insulation | Wall Insulation | NonEquip | 20 |  | 0% | Tech/Econ | 2.947% | 0 | 0 | 0
Tech | Institutional | Space Heating | Individual room heating | TRC | Existing | NE4161 | Smart Thermostat | Smart Thermostat | NonEquip | 11 |  | 31.48% | Tech/Econ | 10% | 1.9546 | 0 | -0.00032118
Tech | Institutional | Space Heating | Individual room heating | TRC | Existing | NE4083 | Roof Insulation | Roof Insulation | NonEquip | 20 |  | 58.5% | Tech/Econ | 0.4942% | 0.17387 | 0 | 7.8431e-05
Tech | Institutional | Space Heating | Individual room heating | TRC | Existing | NE4057 | Programmable Thermostat | Programmable Thermostat | NonEquip | 11 |  | 0% | Tech/Econ | 3.6% | 0 | 0 | 0
Tech | Institutional | Space Heating | Individual room heating | TRC | Existing | NE4005 | Low U-Value Windows | Low U-Value Windows | NonEquip | 20 |  | 5.017% | Tech/Econ | 46% | 1.561 | 0 | 6.4876e-06
Tech | Institutional | Space Heating | Individual room heating | TRC | Existing | NE3927 | Infiltration Reduction - Air Sealing | Infiltration Reduction - Air Sealing | NonEquip | 11 |  | 0% | Tech/Econ | 0.1929% | 0 | 0 | 0
Tech | Institutional | Space Heating | Individual room heating | TRC | Existing | NE3849 | Hotel Card Energy Control Systems | Hotel Card Energy Control Systems | NonEquip | 15 |  | 0% | Tech/Econ | 0% | 0 | 0 | 0
Tech | Institutional | Space Heating | Individual room heating | TRC | Existing | NE3771 | Green Roof | Green Roof | NonEquip | 15 |  | 0.063% | Tech/Econ | 0.3819% | 0.00014427 | 0 | 0
Tech | Institutional | Space Heating | Individual room heating | TRC | Existing | NE3719 | Floor Insulation | Floor Insulation | NonEquip | 20 |  | 11.97% | Tech/Econ | 0.1297% | 0.0093062 | 0 | 4.1978e-06
Tech | Institutional | Space Heating | Individual room heating | TRC | Existing | NE3641 | Facility Energy Management System | Facility Energy Management System | NonEquip | 15 |  | 5.375% | Tech/Econ | 20% | 0.71039 | 0 | 1.2804e-05
Tech | Institutional | Space Heating | Individual room heating | TRC | Existing | NE3563 | ECM Motors on Furnaces | ECM Motors on Furnaces | NonEquip | 15 | Forced air furnace | 0% | Tech/Econ | 1.706% | 0 | 0 | 0
Tech | Institutional | Space Heating | Individual room heating | TRC | Existing | NE3537 | Duct Sealing Repair | Duct Sealing Repair | NonEquip | 15 |  | 0% | Tech/Econ | 12% | 0 | 0 | 0
Tech | Institutional | Space Heating | Individual room heating | TRC | Existing | NE3485 | Duct Insulation | Duct Insulation | NonEquip | 15 |  | 0% | Tech/Econ | 2.045% | 0 | 0 | 0
Tech | Institutional | Space Heating | Individual room heating | TRC | Existing | NE3433 | Destratification Fans | Destratification Fans | NonEquip | 10 |  | 0% | Tech/Econ | 12.7% | 0 | 0 | 0
Tech | Institutional | Space Heating | Individual room heating | TRC | Existing | NE3381 | Dedicated Outdoor Air System on VRF unit | Dedicated Outdoor Air System on VRF unit | NonEquip | 15 | Residential/split system heat pump | 0% | Tech/Econ | 10% | 0 | 0 | 0
Tech | Institutional | Space Heating | Individual room heating | TRC | Existing | NE3329 | Cool Roof | Cool Roof | NonEquip | 15 |  | 72.74% | Tech/Econ | 0.05282% | 0.023037 | 0 | 0
Tech | Institutional | Space Heating | Individual room heating | TRC | Existing | NE3225 | Ceiling Insulation(R30 to R38) | Ceiling Insulation(R30 to R38) | NonEquip | 20 |  | 0% | Tech/Econ | 0.04994% | 0 | 0 | 0
Tech | Institutional | Space Heating | Individual room heating | TRC | Existing | NE3173 | Ceiling Insulation(R2 to R38) | Ceiling Insulation(R2 to R38) | NonEquip | 20 |  | 0% | Tech/Econ | 3.371% | 0 | 0 | 0
Tech | Institutional | Space Heating | Individual room heating | TRC | Existing | NE3121 | Ceiling Insulation(R19 to R38) | Ceiling Insulation(R19 to R38) | NonEquip | 20 |  | 0% | Tech/Econ | 0.1873% | 0 | 0 | 0
Tech | Institutional | Space Heating | Individual room heating | TRC | Existing | NE3069 | Ceiling Insulation(R12 to R38) | Ceiling Insulation(R12 to R38) | NonEquip | 20 |  | 0% | Tech/Econ | 0.4058% | 0 | 0 | 0
Tech | Institutional | Space Heating | Individual room heating | TRC | Existing | NE2991 | Air Curtains | Air Curtains | NonEquip | 8 |  | 0% | Tech/Econ | 0.2135% | 0 | 0 | 0
Tech | Institutional | Space Cooling | Individual room air conditioners | TRC | New | NN5370 | Retro-Commissioning | Retro-Commissioning | NonEquip | 5 |  | 0% | Tech/Econ | 16% | 0 | 0 | 0
Tech | Institutional | Space Cooling | Individual room air conditioners | TRC | New | NN4382 | Window Sun Protection | Window Sun Protection | NonEquip | 10 |  | 15.35% | Tech/Econ | 16% | 287.9974 | 0.10399 | -0.0015035
Tech | Institutional | Space Cooling | Individual room air conditioners | TRC | New | NN4356 | Waterside Economizer | Waterside Economizer | NonEquip | 20 |  | 19.15% | Tech/Econ | 5.556% | 16.1474 | 0.0061939 | 0
Tech | Institutional | Space Cooling | Individual room air conditioners | TRC | New | NN4304 | Warehouse Loading Dock Seals | Warehouse Loading Dock Seals | NonEquip | 18 |  | 0% | Tech/Econ | 0.3653% | 0 | 0 | 0
Tech | Institutional | Space Cooling | Individual room air conditioners | TRC | New | NN4148 | Smart Thermostat | Smart Thermostat | NonEquip | 11 |  | 31.48% | Tech/Econ | 10% | 339.4491 | 0.0040306 | 0
Tech | Institutional | Space Cooling | Individual room air conditioners | TRC | New | NN4122 | Roof Insulation | Roof Insulation | NonEquip | 20 |  | 58.5% | Tech/Econ | 0.234% | 0 | 0 | 0
Tech | Institutional | Space Cooling | Individual room air conditioners | TRC | New | NN4044 | Programmable Thermostat | Programmable Thermostat | NonEquip | 11 |  | 0% | Tech/Econ | 3.6% | 0 | 0 | 0
Tech | Institutional | Space Cooling | Individual room air conditioners | TRC | New | NN3992 | Low U-Value Windows | Low U-Value Windows | NonEquip | 20 |  | 12.54% | Tech/Econ | 10% | 131 | 0.048693 | 0
Tech | Institutional | Space Cooling | Individual room air conditioners | TRC | New | NN3966 | Infiltration Reduction - Air Sealing | Infiltration Reduction - Air Sealing | NonEquip | 11 |  | 0% | Tech/Econ | 0.1827% | 0 | 0 | 0
Tech | Institutional | Space Cooling | Individual room air conditioners | TRC | New | NN3914 | HVAC tune-up_RTU | HVAC tune-up_RTU | NonEquip | 5 | Packaged air conditioning units (RTUs) | 0% | Tech/Econ | 5% | 0 | 0 | 0
Tech | Institutional | Space Cooling | Individual room air conditioners | TRC | New | NN3888 | HVAC tune-up | HVAC tune-up | NonEquip | 5 | Residential-type central air conditioners | 0% | Tech/Econ | 5% | 0 | 0 | 0
Tech | Institutional | Space Cooling | Individual room air conditioners | TRC | New | NN3810 | Green Roof | Green Roof | NonEquip | 15 |  | 0.315% | Tech/Econ | 0.2712% | 0 | 0 | 0
Tech | Institutional | Space Cooling | Individual room air conditioners | TRC | New | NN3680 | Facility Energy Management System | Facility Energy Management System | NonEquip | 15 |  | 1.982% | Tech/Econ | 20% | 46.6736 | 0.0097825 | 0
Tech | Institutional | Space Cooling | Individual room air conditioners | TRC | New | NN3628 | Facility Commissioning | Facility Commissioning | NonEquip | 10 |  | 35.83% | Tech/Econ | 16% | 655.9268 | 0.13318 | 0.00077974
Tech | Institutional | Space Cooling | Individual room air conditioners | TRC | New | NN3602 | Energy Recovery Ventilation System (ERV) | Energy Recovery Ventilation System (ERV) | NonEquip | 15 | Packaged air conditioning units (RTUs) | 0% | Tech/Econ | 9.935% | 0 | 0 | 0
Tech | Institutional | Space Cooling | Individual room air conditioners | TRC | New | NN3524 | Duct Sealing Repair | Duct Sealing Repair | NonEquip | 15 |  | 0% | Tech/Econ | 12% | 0 | 0 | 0
Tech | Institutional | Space Cooling | Individual room air conditioners | TRC | New | NN3472 | Duct Insulation | Duct Insulation | NonEquip | 15 |  | 0% | Tech/Econ | 2.045% | 0 | 0 | 0
Tech | Institutional | Space Cooling | Individual room air conditioners | TRC | New | NN3420 | Dedicated Outdoor Air System on VRF unit | Dedicated Outdoor Air System on VRF unit | NonEquip | 15 | Residential-type central air conditioners | 0% | Tech/Econ | 17.5% | 0 | 0 | 0
Tech | Institutional | Space Cooling | Individual room air conditioners | TRC | New | NN3368 | Cool Roof | Cool Roof | NonEquip | 15 |  | 72.49% | Tech/Econ | 0.3656% | 0 | 0 | 0
Tech | Institutional | Space Cooling | Individual room air conditioners | TRC | New | NN3316 | Chilled Water System - Variable Speed Drives | Chilled Water System - Variable Speed Drives | NonEquip | 13 | Central chillers inside | 0% | Tech/Econ | 24.74% | 0 | 0 | 0
Tech | Institutional | Space Cooling | Individual room air conditioners | TRC | New | NN3290 | Chilled Water Controls Optimization | Chilled Water Controls Optimization | NonEquip | 10 | Central chillers inside | 0% | Tech/Econ | 12.5% | 0 | 0 | 0
Tech | Institutional | Space Cooling | Individual room air conditioners | TRC | New | NN3212 | Ceiling Insulation(R2 to R38) | Ceiling Insulation(R2 to R38) | NonEquip | 20 |  | 0% | Tech/Econ | 3.192% | 0 | 0 | 0
Tech | Institutional | Space Cooling | Individual room air conditioners | TRC | New | NN3108 | Ceiling Insulation(R12 to R38) | Ceiling Insulation(R12 to R38) | NonEquip | 20 |  | 0% | Tech/Econ | 0.3842% | 0 | 0 | 0
Tech | Institutional | Space Cooling | Individual room air conditioners | TRC | New | NN3056 | Airside Economizer | Airside Economizer | NonEquip | 10 | Packaged air conditioning units (RTUs) | 0% | Tech/Econ | 5.556% | 0 | 0 | 0
Tech | Institutional | Space Cooling | Individual room air conditioners | TRC | Existing | NE5357 | Retro-Commissioning | Retro-Commissioning | NonEquip | 5 |  | 21.99% | Tech/Econ | 16% | 45095.5517 | 7.5392 | 0
Tech | Institutional | Space Cooling | Individual room air conditioners | TRC | Existing | NE4369 | Window Sun Protection | Window Sun Protection | NonEquip | 10 |  | 6.178% | Tech/Econ | 16% | 12224.2793 | 4.4139 | -0.063819
Tech | Institutional | Space Cooling | Individual room air conditioners | TRC | Existing | NE4343 | Waterside Economizer | Waterside Economizer | NonEquip | 20 |  | 12.77% | Tech/Econ | 5.556% | 8410.5806 | 3.2262 | 0
Tech | Institutional | Space Cooling | Individual room air conditioners | TRC | Existing | NE4291 | Warehouse Loading Dock Seals | Warehouse Loading Dock Seals | NonEquip | 18 |  | 0% | Tech/Econ | 0.3653% | 0 | 0 | 0
Tech | Institutional | Space Cooling | Individual room air conditioners | TRC | Existing | NE4213 | Wall Insulation | Wall Insulation | NonEquip | 20 |  | 0% | Tech/Econ | 19.12% | 0 | 0 | 0
Tech | Institutional | Space Cooling | Individual room air conditioners | TRC | Existing | NE4135 | Smart Thermostat | Smart Thermostat | NonEquip | 11 |  | 31.48% | Tech/Econ | 10% | 38540.3095 | 0.45762 | 0
Tech | Institutional | Space Cooling | Individual room air conditioners | TRC | Existing | NE4109 | Roof Insulation | Roof Insulation | NonEquip | 20 |  | 58.5% | Tech/Econ | 0.468% | 3223.4531 | 0.064503 | 0
Tech | Institutional | Space Cooling | Individual room air conditioners | TRC | Existing | NE4031 | Programmable Thermostat | Programmable Thermostat | NonEquip | 11 |  | 0% | Tech/Econ | 3.6% | 0 | 0 | 0
Tech | Institutional | Space Cooling | Individual room air conditioners | TRC | Existing | NE3979 | Low U-Value Windows | Low U-Value Windows | NonEquip | 20 |  | 5.017% | Tech/Econ | 46% | 30607.1152 | 11.3768 | 0
Tech | Institutional | Space Cooling | Individual room air conditioners | TRC | Existing | NE3953 | Infiltration Reduction - Air Sealing | Infiltration Reduction - Air Sealing | NonEquip | 11 |  | 0% | Tech/Econ | 0.1827% | 0 | 0 | 0
Tech | Institutional | Space Cooling | Individual room air conditioners | TRC | Existing | NE3901 | HVAC tune-up_RTU | HVAC tune-up_RTU | NonEquip | 5 | Packaged air conditioning units (RTUs) | 0% | Tech/Econ | 5% | 0 | 0 | 0
Tech | Institutional | Space Cooling | Individual room air conditioners | TRC | Existing | NE3875 | HVAC tune-up | HVAC tune-up | NonEquip | 5 | Residential-type central air conditioners | 0% | Tech/Econ | 5% | 0 | 0 | 0
Tech | Institutional | Space Cooling | Individual room air conditioners | TRC | Existing | NE3797 | Green Roof | Green Roof | NonEquip | 15 |  | 0.063% | Tech/Econ | 0.2712% | 2.0011 | 0.0008501 | 0
Tech | Institutional | Space Cooling | Individual room air conditioners | TRC | Existing | NE3667 | Facility Energy Management System | Facility Energy Management System | NonEquip | 15 |  | 5.375% | Tech/Econ | 20% | 13928.9368 | 2.9194 | 0
Tech | Institutional | Space Cooling | Individual room air conditioners | TRC | Existing | NE3589 | Energy Recovery Ventilation System (ERV) | Energy Recovery Ventilation System (ERV) | NonEquip | 15 | Packaged air conditioning units (RTUs) | 0% | Tech/Econ | 9.935% | 0 | 0 | 0
Tech | Institutional | Space Cooling | Individual room air conditioners | TRC | Existing | NE3511 | Duct Sealing Repair | Duct Sealing Repair | NonEquip | 15 |  | 0% | Tech/Econ | 12% | 0 | 0 | 0
Tech | Institutional | Space Cooling | Individual room air conditioners | TRC | Existing | NE3459 | Duct Insulation | Duct Insulation | NonEquip | 15 |  | 0% | Tech/Econ | 2.045% | 0 | 0 | 0
Tech | Institutional | Space Cooling | Individual room air conditioners | TRC | Existing | NE3407 | Dedicated Outdoor Air System on VRF unit | Dedicated Outdoor Air System on VRF unit | NonEquip | 15 | Residential-type central air conditioners | 0% | Tech/Econ | 17.5% | 0 | 0 | 0
Tech | Institutional | Space Cooling | Individual room air conditioners | TRC | Existing | NE3355 | Cool Roof | Cool Roof | NonEquip | 15 |  | 72.74% | Tech/Econ | 0.3656% | 3122.6657 | 1.3266 | 0
Tech | Institutional | Space Cooling | Individual room air conditioners | TRC | Existing | NE3303 | Chilled Water System - Variable Speed Drives | Chilled Water System - Variable Speed Drives | NonEquip | 13 | Central chillers inside | 0% | Tech/Econ | 24.74% | 0 | 0 | 0
Tech | Institutional | Space Cooling | Individual room air conditioners | TRC | Existing | NE3277 | Chilled Water Controls Optimization | Chilled Water Controls Optimization | NonEquip | 10 | Central chillers inside | 0% | Tech/Econ | 12.5% | 0 | 0 | 0
Tech | Institutional | Space Cooling | Individual room air conditioners | TRC | Existing | NE3199 | Ceiling Insulation(R2 to R38) | Ceiling Insulation(R2 to R38) | NonEquip | 20 |  | 0% | Tech/Econ | 3.192% | 0 | 0 | 0
Tech | Institutional | Space Cooling | Individual room air conditioners | TRC | Existing | NE3095 | Ceiling Insulation(R12 to R38) | Ceiling Insulation(R12 to R38) | NonEquip | 20 |  | 0% | Tech/Econ | 0.3842% | 0 | 0 | 0
Tech | Institutional | Space Cooling | Individual room air conditioners | TRC | Existing | NE3043 | Airside Economizer | Airside Economizer | NonEquip | 10 | Packaged air conditioning units (RTUs) | 0% | Tech/Econ | 5.556% | 0 | 0 | 0
Tech | Institutional | Interior Lighting | High bay | TRC | New | NN5266 | Retro-Commissioning | Retro-Commissioning | NonEquip | 5 |  | 0% | Tech/Econ | 16% | 0 | 0 | 0
Tech | Institutional | Interior Lighting | High bay | TRC | New | NN4434 | Interior Lighting Controls | Interior Lighting Controls | NonEquip | 8 | Overhead (fluorescent/LED/CFL U-shape) | 0% | Tech/Econ | 28% | 0 | 0 | 0
Tech | Institutional | Interior Lighting | High bay | TRC | New | NN4408 | Bi-Level Lighting Control (Interior) | Bi-Level Lighting Control (Interior) | NonEquip | 8 | Overhead (fluorescent/LED/CFL U-shape) | 0% | Tech/Econ | 31% | 0 | 0 | 0
Tech | Institutional | Interior Lighting | High bay | TRC | New | NN3706 | Facility Energy Management System | Facility Energy Management System | NonEquip | 15 |  | 1.982% | Tech/Econ | 24% | 402.0659 | 0.08427 | 0.0072465
Tech | Institutional | Interior Lighting | High bay | TRC | Existing | NE5253 | Retro-Commissioning | Retro-Commissioning | NonEquip | 5 |  | 21.99% | Tech/Econ | 16% | 290582.1968 | 48.5801 | 150.6173
Tech | Institutional | Interior Lighting | High bay | TRC | Existing | NE4421 | Interior Lighting Controls | Interior Lighting Controls | NonEquip | 8 | Overhead (fluorescent/LED/CFL U-shape) | 0% | Tech/Econ | 28% | 0 | 0 | 0
Tech | Institutional | Interior Lighting | High bay | TRC | Existing | NE4395 | Bi-Level Lighting Control (Interior) | Bi-Level Lighting Control (Interior) | NonEquip | 8 | Overhead (fluorescent/LED/CFL U-shape) | 0% | Tech/Econ | 31% | 0 | 0 | 0
Tech | Institutional | Interior Lighting | High bay | TRC | Existing | NE3693 | Facility Energy Management System | Facility Energy Management System | NonEquip | 15 |  | 5.375% | Tech/Econ | 24% | 107939.2627 | 22.6234 | 1.9454
Tech | Institutional | Interior Lighting | High bay | TRC | Turnover | ET1645 | LED Linear - Fixture Replacement | LED Linear - Fixture Replacement | Equip | 15 | High bay | 24.1% | Tech/Econ | 50.28% | 1153829.834 | 279.6929 | 63.9833
Tech | Institutional | Interior Lighting | High bay | TRC | Turnover | ET1528 | High Bay LED | High Bay LED | Equip | 15 | High bay | 0% | Tech/Econ | 64.78% | 0 | 0 | 0
Tech | Institutional | Interior Lighting | High bay | TRC | Turnover | ET1489 | High Bay Fluorescent (T5) | High Bay Fluorescent (T5) | Equip | 15 | High bay | 0% | Tech/Econ | 64.14% | 0 | 0 | 0
Tech | Institutional | Interior Lighting | High bay | TRC | New | EN1671 | LED Linear - Fixture Replacement | LED Linear - Fixture Replacement | Equip | 15 | High bay | 0% | Tech/Econ | 50.28% | 0 | 0 | 0
Tech | Institutional | Interior Lighting | High bay | TRC | New | EN1554 | High Bay LED | High Bay LED | Equip | 15 | High bay | 0% | Tech/Econ | 64.78% | 0 | 0 | 0
Tech | Institutional | Interior Lighting | High bay | TRC | New | EN1515 | High Bay Fluorescent (T5) | High Bay Fluorescent (T5) | Equip | 15 | High bay | 0% | Tech/Econ | 64.14% | 0 | 0 | 0
Tech | Institutional | Cooking | Fryer | TRC | Turnover | ET85 | Energy Star Fryer | Energy Star Fryer | Equip | 12 | Fryer | 0% | Tech/Econ | 17.46% | 0 | 0 | 0
Tech | Institutional | Cooking | Fryer | TRC | New | EN111 | Energy Star Fryer | Energy Star Fryer | Equip | 12 | Fryer | 0% | Tech/Econ | 17.46% | 0 | 0 | 0
Tech | Institutional | Space Heating | Forced air furnace | TRC | New | NN5344 | Retro-Commissioning | Retro-Commissioning | NonEquip | 5 |  | 0% | Tech/Econ | 16% | 0 | 0 | 0
Tech | Institutional | Space Heating | Forced air furnace | TRC | New | NN4330 | Water Cooled Refrigeration Heat Recovery | Water Cooled Refrigeration Heat Recovery | NonEquip | 20 |  | 15.4% | Tech/Econ | 10% | 0.60997 | 0 | 4.0778e-05
Tech | Institutional | Space Heating | Forced air furnace | TRC | New | NN4278 | Warehouse Loading Dock Seals | Warehouse Loading Dock Seals | NonEquip | 18 |  | 0% | Tech/Econ | 0.3496% | 0 | 0 | 0
Tech | Institutional | Space Heating | Forced air furnace | TRC | New | NN4252 | Wall Insulation | Wall Insulation | NonEquip | 20 |  | 0% | Tech/Econ | 0% | 0 | 0 | 0
Tech | Institutional | Space Heating | Forced air furnace | TRC | New | NN4174 | Smart Thermostat | Smart Thermostat | NonEquip | 11 |  | 31.48% | Tech/Econ | 10% | 1.2875 | 0 | -0.00021155
Tech | Institutional | Space Heating | Forced air furnace | TRC | New | NN4096 | Roof Insulation | Roof Insulation | NonEquip | 20 |  | 58.5% | Tech/Econ | 0.2239% | 0.033169 | 0 | 1.4962e-05
Tech | Institutional | Space Heating | Forced air furnace | TRC | New | NN4070 | Programmable Thermostat | Programmable Thermostat | NonEquip | 11 |  | 0% | Tech/Econ | 3.6% | 0 | 0 | 0
Tech | Institutional | Space Heating | Forced air furnace | TRC | New | NN4018 | Low U-Value Windows | Low U-Value Windows | NonEquip | 20 |  | 12.54% | Tech/Econ | 10% | 0.51952 | 0 | 2.1591e-06
Tech | Institutional | Space Heating | Forced air furnace | TRC | New | NN3940 | Infiltration Reduction - Air Sealing | Infiltration Reduction - Air Sealing | NonEquip | 11 |  | 0% | Tech/Econ | 0.1748% | 0 | 0 | 0
Tech | Institutional | Space Heating | Forced air furnace | TRC | New | NN3862 | Hotel Card Energy Control Systems | Hotel Card Energy Control Systems | NonEquip | 15 |  | 0% | Tech/Econ | 0% | 0 | 0 | 0
Tech | Institutional | Space Heating | Forced air furnace | TRC | New | NN3784 | Green Roof | Green Roof | NonEquip | 15 |  | 0.315% | Tech/Econ | 0.3461% | 0.00042173 | 0 | 0
Tech | Institutional | Space Heating | Forced air furnace | TRC | New | NN3732 | Floor Insulation | Floor Insulation | NonEquip | 20 |  | 29.92% | Tech/Econ | 0.1175% | 0 | 0 | 0
Tech | Institutional | Space Heating | Forced air furnace | TRC | New | NN3654 | Facility Energy Management System | Facility Energy Management System | NonEquip | 15 |  | 1.982% | Tech/Econ | 20% | 0.16484 | 0 | 2.971e-06
Tech | Institutional | Space Heating | Forced air furnace | TRC | New | NN3576 | ECM Motors on Furnaces | ECM Motors on Furnaces | NonEquip | 15 | Forced air furnace | 47.78% | Tech/Econ | 1.706% | 0.31801 | 0 | 0
Tech | Institutional | Space Heating | Forced air furnace | TRC | New | NN3550 | Duct Sealing Repair | Duct Sealing Repair | NonEquip | 15 |  | 0% | Tech/Econ | 12% | 0 | 0 | 0
Tech | Institutional | Space Heating | Forced air furnace | TRC | New | NN3498 | Duct Insulation | Duct Insulation | NonEquip | 15 |  | 0% | Tech/Econ | 2.045% | 0 | 0 | 0
Tech | Institutional | Space Heating | Forced air furnace | TRC | New | NN3446 | Destratification Fans | Destratification Fans | NonEquip | 10 |  | 0% | Tech/Econ | 12.7% | 0 | 0 | 0
Tech | Institutional | Space Heating | Forced air furnace | TRC | New | NN3394 | Dedicated Outdoor Air System on VRF unit | Dedicated Outdoor Air System on VRF unit | NonEquip | 15 | Residential/split system heat pump | 0% | Tech/Econ | 10% | 0 | 0 | 0
Tech | Institutional | Space Heating | Forced air furnace | TRC | New | NN3342 | Cool Roof | Cool Roof | NonEquip | 15 |  | 72.49% | Tech/Econ | 0.04786% | 0 | 0 | 0
Tech | Institutional | Space Heating | Forced air furnace | TRC | New | NN3238 | Ceiling Insulation(R30 to R38) | Ceiling Insulation(R30 to R38) | NonEquip | 20 |  | 0% | Tech/Econ | 0.04526% | 0 | 0 | 0
Tech | Institutional | Space Heating | Forced air furnace | TRC | New | NN3186 | Ceiling Insulation(R2 to R38) | Ceiling Insulation(R2 to R38) | NonEquip | 20 |  | 0% | Tech/Econ | 3.055% | 0 | 0 | 0
Tech | Institutional | Space Heating | Forced air furnace | TRC | New | NN3134 | Ceiling Insulation(R19 to R38) | Ceiling Insulation(R19 to R38) | NonEquip | 20 |  | 0% | Tech/Econ | 0.1697% | 0 | 0 | 0
Tech | Institutional | Space Heating | Forced air furnace | TRC | New | NN3082 | Ceiling Insulation(R12 to R38) | Ceiling Insulation(R12 to R38) | NonEquip | 20 |  | 0% | Tech/Econ | 0.3677% | 0 | 0 | 0
Tech | Institutional | Space Heating | Forced air furnace | TRC | New | NN3004 | Air Curtains | Air Curtains | NonEquip | 8 |  | 0% | Tech/Econ | 0.2135% | 0 | 0 | 0
Tech | Institutional | Space Heating | Forced air furnace | TRC | Existing | NE5331 | Retro-Commissioning | Retro-Commissioning | NonEquip | 5 |  | 21.99% | Tech/Econ | 16% | 159.2689 | 0 | 0.082554
Tech | Institutional | Space Heating | Forced air furnace | TRC | Existing | NE4317 | Water Cooled Refrigeration Heat Recovery | Water Cooled Refrigeration Heat Recovery | NonEquip | 20 |  | 15.4% | Tech/Econ | 10% | 67.2508 | 0 | 0.0044959
Tech | Institutional | Space Heating | Forced air furnace | TRC | Existing | NE4265 | Warehouse Loading Dock Seals | Warehouse Loading Dock Seals | NonEquip | 18 |  | 0% | Tech/Econ | 0.3857% | 0 | 0 | 0
Tech | Institutional | Space Heating | Forced air furnace | TRC | Existing | NE4239 | Wall Insulation | Wall Insulation | NonEquip | 20 |  | 0% | Tech/Econ | 2.947% | 0 | 0 | 0
Tech | Institutional | Space Heating | Forced air furnace | TRC | Existing | NE4161 | Smart Thermostat | Smart Thermostat | NonEquip | 11 |  | 31.48% | Tech/Econ | 10% | 135.3592 | 0 | -0.022241
Tech | Institutional | Space Heating | Forced air furnace | TRC | Existing | NE4083 | Roof Insulation | Roof Insulation | NonEquip | 20 |  | 58.5% | Tech/Econ | 0.4942% | 11.9426 | 0 | 0.005387
Tech | Institutional | Space Heating | Forced air furnace | TRC | Existing | NE4057 | Programmable Thermostat | Programmable Thermostat | NonEquip | 11 |  | 0% | Tech/Econ | 3.6% | 0 | 0 | 0
Tech | Institutional | Space Heating | Forced air furnace | TRC | Existing | NE4005 | Low U-Value Windows | Low U-Value Windows | NonEquip | 20 |  | 5.017% | Tech/Econ | 46% | 108.0985 | 0 | 0.00044927
Tech | Institutional | Space Heating | Forced air furnace | TRC | Existing | NE3927 | Infiltration Reduction - Air Sealing | Infiltration Reduction - Air Sealing | NonEquip | 11 |  | 0% | Tech/Econ | 0.1929% | 0 | 0 | 0
Tech | Institutional | Space Heating | Forced air furnace | TRC | Existing | NE3849 | Hotel Card Energy Control Systems | Hotel Card Energy Control Systems | NonEquip | 15 |  | 0% | Tech/Econ | 0% | 0 | 0 | 0
Tech | Institutional | Space Heating | Forced air furnace | TRC | Existing | NE3771 | Green Roof | Green Roof | NonEquip | 15 |  | 0.063% | Tech/Econ | 0.3819% | 0.0099095 | 0 | 0
Tech | Institutional | Space Heating | Forced air furnace | TRC | Existing | NE3719 | Floor Insulation | Floor Insulation | NonEquip | 20 |  | 11.97% | Tech/Econ | 0.1297% | 0.6392 | 0 | 0.00028833
Tech | Institutional | Space Heating | Forced air furnace | TRC | Existing | NE3641 | Facility Energy Management System | Facility Energy Management System | NonEquip | 15 |  | 5.375% | Tech/Econ | 20% | 49.1944 | 0 | 0.00088664
Tech | Institutional | Space Heating | Forced air furnace | TRC | Existing | NE3563 | ECM Motors on Furnaces | ECM Motors on Furnaces | NonEquip | 15 | Forced air furnace | 47.78% | Tech/Econ | 1.706% | 33.9572 | 0 | 0
Tech | Institutional | Space Heating | Forced air furnace | TRC | Existing | NE3537 | Duct Sealing Repair | Duct Sealing Repair | NonEquip | 15 |  | 0% | Tech/Econ | 12% | 0 | 0 | 0
Tech | Institutional | Space Heating | Forced air furnace | TRC | Existing | NE3485 | Duct Insulation | Duct Insulation | NonEquip | 15 |  | 0% | Tech/Econ | 2.045% | 0 | 0 | 0
Tech | Institutional | Space Heating | Forced air furnace | TRC | Existing | NE3433 | Destratification Fans | Destratification Fans | NonEquip | 10 |  | 0% | Tech/Econ | 12.7% | 0 | 0 | 0
Tech | Institutional | Space Heating | Forced air furnace | TRC | Existing | NE3381 | Dedicated Outdoor Air System on VRF unit | Dedicated Outdoor Air System on VRF unit | NonEquip | 15 | Residential/split system heat pump | 0% | Tech/Econ | 10% | 0 | 0 | 0
Tech | Institutional | Space Heating | Forced air furnace | TRC | Existing | NE3329 | Cool Roof | Cool Roof | NonEquip | 15 |  | 72.74% | Tech/Econ | 0.05282% | 1.5823 | 0 | 0
Tech | Institutional | Space Heating | Forced air furnace | TRC | Existing | NE3225 | Ceiling Insulation(R30 to R38) | Ceiling Insulation(R30 to R38) | NonEquip | 20 |  | 0% | Tech/Econ | 0.04994% | 0 | 0 | 0
Tech | Institutional | Space Heating | Forced air furnace | TRC | Existing | NE3173 | Ceiling Insulation(R2 to R38) | Ceiling Insulation(R2 to R38) | NonEquip | 20 |  | 0% | Tech/Econ | 3.371% | 0 | 0 | 0
Tech | Institutional | Space Heating | Forced air furnace | TRC | Existing | NE3121 | Ceiling Insulation(R19 to R38) | Ceiling Insulation(R19 to R38) | NonEquip | 20 |  | 0% | Tech/Econ | 0.1873% | 0 | 0 | 0
Tech | Institutional | Space Heating | Forced air furnace | TRC | Existing | NE3069 | Ceiling Insulation(R12 to R38) | Ceiling Insulation(R12 to R38) | NonEquip | 20 |  | 0% | Tech/Econ | 0.4058% | 0 | 0 | 0
Tech | Institutional | Space Heating | Forced air furnace | TRC | Existing | NE2991 | Air Curtains | Air Curtains | NonEquip | 8 |  | 0% | Tech/Econ | 0.2135% | 0 | 0 | 0
Tech | Institutional | Exterior Lighting | Exterior parking/lot lighting | TRC | New | NN5292 | Retro-Commissioning | Retro-Commissioning | NonEquip | 5 |  | 0% | Tech/Econ | 16% | 0 | 0 | 0
Tech | Institutional | Exterior Lighting | Exterior parking/lot lighting | TRC | New | NN2978 | Outdoor Lighting Controls | Outdoor Lighting Controls | NonEquip | 8 | Exterior parking/lot lighting | 30.95% | Tech/Econ | 28% | 2844.6977 | 0 | 0
Tech | Institutional | Exterior Lighting | Exterior parking/lot lighting | TRC | New | NN2952 | Bi-Level Lighting Control (Exterior) | Bi-Level Lighting Control (Exterior) | NonEquip | 9 | Exterior parking/lot lighting | 8.579% | Tech/Econ | 31% | 896.9621 | 0 | 0
Tech | Institutional | Exterior Lighting | Exterior parking/lot lighting | TRC | Existing | NE5279 | Retro-Commissioning | Retro-Commissioning | NonEquip | 5 |  | 21.99% | Tech/Econ | 16% | 118828.4572 | 0 | 61.5923
Tech | Institutional | Exterior Lighting | Exterior parking/lot lighting | TRC | Existing | NE2965 | Outdoor Lighting Controls | Outdoor Lighting Controls | NonEquip | 8 | Exterior parking/lot lighting | 30.95% | Tech/Econ | 28% | 320416.4081 | 0 | 0
Tech | Institutional | Exterior Lighting | Exterior parking/lot lighting | TRC | Existing | NE2939 | Bi-Level Lighting Control (Exterior) | Bi-Level Lighting Control (Exterior) | NonEquip | 9 | Exterior parking/lot lighting | 8.579% | Tech/Econ | 31% | 101030.5543 | 0 | 0
Tech | Institutional | Exterior Lighting | Exterior parking/lot lighting | TRC | Turnover | ET709 | LED Parking Lighting | LED Parking Lighting | Equip | 18 | Exterior parking/lot lighting | 7.084% | Tech/Econ | 84% | 240342.0195 | 0 | 0
Tech | Institutional | Exterior Lighting | Exterior parking/lot lighting | TRC | Turnover | ET514 | High Efficiency HID Lighting | High Efficiency HID Lighting | Equip | 13 | Exterior parking/lot lighting | 0% | Tech/Econ | 34.18% | 0 | 0 | 0
Tech | Institutional | Exterior Lighting | Exterior parking/lot lighting | TRC | New | EN735 | LED Parking Lighting | LED Parking Lighting | Equip | 18 | Exterior parking/lot lighting | 7.084% | Tech/Econ | 84% | 2133.7871 | 0 | 0
Tech | Institutional | Exterior Lighting | Exterior parking/lot lighting | TRC | New | EN540 | High Efficiency HID Lighting | High Efficiency HID Lighting | Equip | 13 | Exterior parking/lot lighting | 0% | Tech/Econ | 34.18% | 0 | 0 | 0
Tech | Institutional | Exterior Lighting | Exterior marquis | TRC | New | NN5292 | Retro-Commissioning | Retro-Commissioning | NonEquip | 5 |  | 0% | Tech/Econ | 16% | 0 | 0 | 0
Tech | Institutional | Exterior Lighting | Exterior marquis | TRC | New | NN2978 | Outdoor Lighting Controls | Outdoor Lighting Controls | NonEquip | 8 | Exterior parking/lot lighting | 0% | Tech/Econ | 28% | 0 | 0 | 0
Tech | Institutional | Exterior Lighting | Exterior marquis | TRC | New | NN2952 | Bi-Level Lighting Control (Exterior) | Bi-Level Lighting Control (Exterior) | NonEquip | 9 | Exterior parking/lot lighting | 0% | Tech/Econ | 31% | 0 | 0 | 0
Tech | Institutional | Exterior Lighting | Exterior marquis | TRC | Existing | NE5279 | Retro-Commissioning | Retro-Commissioning | NonEquip | 5 |  | 21.99% | Tech/Econ | 16% | 0 | 0 | 0
Tech | Institutional | Exterior Lighting | Exterior marquis | TRC | Existing | NE2965 | Outdoor Lighting Controls | Outdoor Lighting Controls | NonEquip | 8 | Exterior parking/lot lighting | 0% | Tech/Econ | 28% | 0 | 0 | 0
Tech | Institutional | Exterior Lighting | Exterior marquis | TRC | Existing | NE2939 | Bi-Level Lighting Control (Exterior) | Bi-Level Lighting Control (Exterior) | NonEquip | 9 | Exterior parking/lot lighting | 0% | Tech/Econ | 31% | 0 | 0 | 0
Tech | Institutional | Exterior Lighting | Exterior marquis | TRC | Turnover | ET631 | LED Exterior Lighting | LED Exterior Lighting | Equip | 13 | Exterior marquis | 4.624% | Tech/Econ | 60.51% | 0 | 0 | 0
Tech | Institutional | Exterior Lighting | Exterior marquis | TRC | Turnover | ET592 | LED Display Lighting (Exterior) | LED Display Lighting (Exterior) | Equip | 15 | Exterior marquis | 4.624% | Tech/Econ | 87.04% | 0 | 0 | 0
Tech | Institutional | Exterior Lighting | Exterior marquis | TRC | New | EN657 | LED Exterior Lighting | LED Exterior Lighting | Equip | 13 | Exterior marquis | 4.624% | Tech/Econ | 60.51% | 0 | 0 | 0
Tech | Institutional | Exterior Lighting | Exterior marquis | TRC | New | EN618 | LED Display Lighting (Exterior) | LED Display Lighting (Exterior) | Equip | 15 | Exterior marquis | 4.624% | Tech/Econ | 87.04% | 0 | 0 | 0
Tech | Institutional | Miscellaneous | Elevators/Escalators | TRC | New | NN5448 | Retro-Commissioning | Retro-Commissioning | NonEquip | 5 |  | 0% | Tech/Econ | 16% | 0 | 0 | 0
Tech | Institutional | Miscellaneous | Elevators/Escalators | TRC | New | NN4538 | VSD Controlled Compressor | VSD Controlled Compressor | NonEquip | 15 | Others | 0% | Tech/Econ | 20.79% | 0 | 0 | 0
Tech | Institutional | Miscellaneous | Elevators/Escalators | TRC | New | NN4512 | Regenerative Drive Elevator Motor | Regenerative Drive Elevator Motor | NonEquip | 13 | Elevators/Escalators | 11.17% | Tech/Econ | 6.211% | 40.4682 | 0.0056325 | 0.00051598
Tech | Institutional | Miscellaneous | Elevators/Escalators | TRC | New | NN4486 | Engine Block Timer | Engine Block Timer | NonEquip | 5 | Others | 0% | Tech/Econ | 36% | 0 | 0 | 0
Tech | Institutional | Miscellaneous | Elevators/Escalators | TRC | New | NN4460 | Efficient Motor Belts | Efficient Motor Belts | NonEquip | 10 | Others | 0% | Tech/Econ | 1.105% | 0 | 0 | 0
Tech | Institutional | Miscellaneous | Elevators/Escalators | TRC | Existing | NE5435 | Retro-Commissioning | Retro-Commissioning | NonEquip | 5 |  | 21.99% | Tech/Econ | 16% | 23127.7971 | 3.8665 | 11.9878
Tech | Institutional | Miscellaneous | Elevators/Escalators | TRC | Existing | NE4525 | VSD Controlled Compressor | VSD Controlled Compressor | NonEquip | 15 | Others | 0% | Tech/Econ | 20.79% | 0 | 0 | 0
Tech | Institutional | Miscellaneous | Elevators/Escalators | TRC | Existing | NE4499 | Regenerative Drive Elevator Motor | Regenerative Drive Elevator Motor | NonEquip | 13 | Elevators/Escalators | 10.45% | Tech/Econ | 6.211% | 4116.8346 | 0.57299 | 0.052491
Tech | Institutional | Miscellaneous | Elevators/Escalators | TRC | Existing | NE4473 | Engine Block Timer | Engine Block Timer | NonEquip | 5 | Others | 0% | Tech/Econ | 36% | 0 | 0 | 0
Tech | Institutional | Miscellaneous | Elevators/Escalators | TRC | Existing | NE4447 | Efficient Motor Belts | Efficient Motor Belts | NonEquip | 10 | Others | 0% | Tech/Econ | 1.105% | 0 | 0 | 0
Tech | Institutional | Office Equipment | Document production | TRC | New | NN4590 | Smart Strip Plug Outlet | Smart Strip Plug Outlet | NonEquip | 4 |  | 43.9% | Tech/Econ | 1.187% | 29.8585 | 0.0044398 | 0
Tech | Institutional | Office Equipment | Document production | TRC | New | NN4564 | Network PC Power Management | Network PC Power Management | NonEquip | 5 | Computers | 0% | Tech/Econ | 56.5% | 0 | 0 | 0
Tech | Institutional | Office Equipment | Document production | TRC | Existing | NE4577 | Smart Strip Plug Outlet | Smart Strip Plug Outlet | NonEquip | 4 |  | 43.9% | Tech/Econ | 1.187% | 3363.1555 | 0.50008 | 0
Tech | Institutional | Office Equipment | Document production | TRC | Existing | NE4551 | Network PC Power Management | Network PC Power Management | NonEquip | 5 | Computers | 0% | Tech/Econ | 56.5% | 0 | 0 | 0
Tech | Institutional | Office Equipment | Document production | TRC | Turnover | ET2146 | ENERGY STAR Imaging Equipment | ENERGY STAR Imaging Equipment | Equip | 6 | Document production | 17.92% | Tech/Econ | 44.44% | 55848.3124 | 7.7448 | 5.2007
Tech | Institutional | Office Equipment | Document production | TRC | New | EN2172 | ENERGY STAR Imaging Equipment | ENERGY STAR Imaging Equipment | Equip | 6 | Document production | 17.92% | Tech/Econ | 44.44% | 495.8284 | 0.06876 | 0.046172
Tech | Institutional | Space Cooling | District chilled water piped | TRC | New | NN5370 | Retro-Commissioning | Retro-Commissioning | NonEquip | 5 |  | 0% | Tech/Econ | 16% | 0 | 0 | 0
Tech | Institutional | Space Cooling | District chilled water piped | TRC | New | NN4382 | Window Sun Protection | Window Sun Protection | NonEquip | 10 |  | 15.35% | Tech/Econ | 16% | 49.5975 | 0.017909 | -0.00025893
Tech | Institutional | Space Cooling | District chilled water piped | TRC | New | NN4356 | Waterside Economizer | Waterside Economizer | NonEquip | 20 |  | 19.15% | Tech/Econ | 5.556% | 2.7031 | 0.0010369 | 0
Tech | Institutional | Space Cooling | District chilled water piped | TRC | New | NN4304 | Warehouse Loading Dock Seals | Warehouse Loading Dock Seals | NonEquip | 18 |  | 0% | Tech/Econ | 0.3653% | 0 | 0 | 0
Tech | Institutional | Space Cooling | District chilled water piped | TRC | New | NN4148 | Smart Thermostat | Smart Thermostat | NonEquip | 11 |  | 31.48% | Tech/Econ | 10% | 58.4583 | 0.00069412 | 0
Tech | Institutional | Space Cooling | District chilled water piped | TRC | New | NN4044 | Programmable Thermostat | Programmable Thermostat | NonEquip | 11 |  | 0% | Tech/Econ | 3.6% | 0 | 0 | 0
Tech | Institutional | Space Cooling | District chilled water piped | TRC | New | NN3992 | Low U-Value Windows | Low U-Value Windows | NonEquip | 20 |  | 12.54% | Tech/Econ | 10% | 22.5602 | 0.0083857 | 0
Tech | Institutional | Space Cooling | District chilled water piped | TRC | New | NN3914 | HVAC tune-up_RTU | HVAC tune-up_RTU | NonEquip | 5 | Packaged air conditioning units (RTUs) | 0% | Tech/Econ | 5% | 0 | 0 | 0
Tech | Institutional | Space Cooling | District chilled water piped | TRC | New | NN3888 | HVAC tune-up | HVAC tune-up | NonEquip | 5 | Residential-type central air conditioners | 0% | Tech/Econ | 5% | 0 | 0 | 0
Tech | Institutional | Space Cooling | District chilled water piped | TRC | New | NN3680 | Facility Energy Management System | Facility Energy Management System | NonEquip | 15 |  | 1.982% | Tech/Econ | 20% | 8.0379 | 0.0016847 | 0
Tech | Institutional | Space Cooling | District chilled water piped | TRC | New | NN3628 | Facility Commissioning | Facility Commissioning | NonEquip | 10 |  | 35.83% | Tech/Econ | 16% | 112.9605 | 0.022935 | 0.00013428
Tech | Institutional | Space Cooling | District chilled water piped | TRC | New | NN3602 | Energy Recovery Ventilation System (ERV) | Energy Recovery Ventilation System (ERV) | NonEquip | 15 | Packaged air conditioning units (RTUs) | 0% | Tech/Econ | 9.935% | 0 | 0 | 0
Tech | Institutional | Space Cooling | District chilled water piped | TRC | New | NN3524 | Duct Sealing Repair | Duct Sealing Repair | NonEquip | 15 |  | 0% | Tech/Econ | 12% | 0 | 0 | 0
Tech | Institutional | Space Cooling | District chilled water piped | TRC | New | NN3472 | Duct Insulation | Duct Insulation | NonEquip | 15 |  | 0% | Tech/Econ | 2.045% | 0 | 0 | 0
Tech | Institutional | Space Cooling | District chilled water piped | TRC | New | NN3420 | Dedicated Outdoor Air System on VRF unit | Dedicated Outdoor Air System on VRF unit | NonEquip | 15 | Residential-type central air conditioners | 0% | Tech/Econ | 17.5% | 0 | 0 | 0
Tech | Institutional | Space Cooling | District chilled water piped | TRC | New | NN3368 | Cool Roof | Cool Roof | NonEquip | 15 |  | 72.49% | Tech/Econ | 0.3656% | 0 | 0 | 0
Tech | Institutional | Space Cooling | District chilled water piped | TRC | New | NN3316 | Chilled Water System - Variable Speed Drives | Chilled Water System - Variable Speed Drives | NonEquip | 13 | Central chillers inside | 0% | Tech/Econ | 24.74% | 0 | 0 | 0
Tech | Institutional | Space Cooling | District chilled water piped | TRC | New | NN3290 | Chilled Water Controls Optimization | Chilled Water Controls Optimization | NonEquip | 10 | Central chillers inside | 0% | Tech/Econ | 12.5% | 0 | 0 | 0
Tech | Institutional | Space Cooling | District chilled water piped | TRC | New | NN3212 | Ceiling Insulation(R2 to R38) | Ceiling Insulation(R2 to R38) | NonEquip | 20 |  | 0% | Tech/Econ | 3.192% | 0 | 0 | 0
Tech | Institutional | Space Cooling | District chilled water piped | TRC | New | NN3108 | Ceiling Insulation(R12 to R38) | Ceiling Insulation(R12 to R38) | NonEquip | 20 |  | 0% | Tech/Econ | 0.3842% | 0 | 0 | 0
Tech | Institutional | Space Cooling | District chilled water piped | TRC | New | NN3056 | Airside Economizer | Airside Economizer | NonEquip | 10 | Packaged air conditioning units (RTUs) | 0% | Tech/Econ | 5.556% | 0 | 0 | 0
Tech | Institutional | Space Cooling | District chilled water piped | TRC | Existing | NE5357 | Retro-Commissioning | Retro-Commissioning | NonEquip | 5 |  | 21.99% | Tech/Econ | 16% | 7027.0445 | 1.1748 | 0
Tech | Institutional | Space Cooling | District chilled water piped | TRC | Existing | NE4369 | Window Sun Protection | Window Sun Protection | NonEquip | 10 |  | 6.178% | Tech/Econ | 16% | 2181.9741 | 0.78787 | -0.011391
Tech | Institutional | Space Cooling | District chilled water piped | TRC | Existing | NE4343 | Waterside Economizer | Waterside Economizer | NonEquip | 20 |  | 12.77% | Tech/Econ | 5.556% | 1459.2805 | 0.55976 | 0
Tech | Institutional | Space Cooling | District chilled water piped | TRC | Existing | NE4291 | Warehouse Loading Dock Seals | Warehouse Loading Dock Seals | NonEquip | 18 |  | 0% | Tech/Econ | 0.3653% | 0 | 0 | 0
Tech | Institutional | Space Cooling | District chilled water piped | TRC | Existing | NE4213 | Wall Insulation | Wall Insulation | NonEquip | 20 |  | 0% | Tech/Econ | 19.12% | 0 | 0 | 0
Tech | Institutional | Space Cooling | District chilled water piped | TRC | Existing | NE4135 | Smart Thermostat | Smart Thermostat | NonEquip | 11 |  | 31.48% | Tech/Econ | 10% | 6879.2569 | 0.081683 | 0
Tech | Institutional | Space Cooling | District chilled water piped | TRC | Existing | NE4109 | Roof Insulation | Roof Insulation | NonEquip | 20 |  | 58.5% | Tech/Econ | 0.468% | 527.5401 | 0.010556 | 0
Tech | Institutional | Space Cooling | District chilled water piped | TRC | Existing | NE4031 | Programmable Thermostat | Programmable Thermostat | NonEquip | 11 |  | 0% | Tech/Econ | 3.6% | 0 | 0 | 0
Tech | Institutional | Space Cooling | District chilled water piped | TRC | Existing | NE3979 | Low U-Value Windows | Low U-Value Windows | NonEquip | 20 |  | 5.017% | Tech/Econ | 46% | 5271.0088 | 1.9592 | 0
Tech | Institutional | Space Cooling | District chilled water piped | TRC | Existing | NE3953 | Infiltration Reduction - Air Sealing | Infiltration Reduction - Air Sealing | NonEquip | 11 |  | 0% | Tech/Econ | 0.1827% | 0 | 0 | 0
Tech | Institutional | Space Cooling | District chilled water piped | TRC | Existing | NE3901 | HVAC tune-up_RTU | HVAC tune-up_RTU | NonEquip | 5 | Packaged air conditioning units (RTUs) | 0% | Tech/Econ | 5% | 0 | 0 | 0
Tech | Institutional | Space Cooling | District chilled water piped | TRC | Existing | NE3875 | HVAC tune-up | HVAC tune-up | NonEquip | 5 | Residential-type central air conditioners | 0% | Tech/Econ | 5% | 0 | 0 | 0
Tech | Institutional | Space Cooling | District chilled water piped | TRC | Existing | NE3797 | Green Roof | Green Roof | NonEquip | 15 |  | 0.063% | Tech/Econ | 0.2712% | 0.32749 | 0.00013912 | 0
Tech | Institutional | Space Cooling | District chilled water piped | TRC | Existing | NE3667 | Facility Energy Management System | Facility Energy Management System | NonEquip | 15 |  | 5.375% | Tech/Econ | 20% | 2398.7739 | 0.50277 | 0
Tech | Institutional | Space Cooling | District chilled water piped | TRC | Existing | NE3589 | Energy Recovery Ventilation System (ERV) | Energy Recovery Ventilation System (ERV) | NonEquip | 15 | Packaged air conditioning units (RTUs) | 0% | Tech/Econ | 9.935% | 0 | 0 | 0
Tech | Institutional | Space Cooling | District chilled water piped | TRC | Existing | NE3511 | Duct Sealing Repair | Duct Sealing Repair | NonEquip | 15 |  | 0% | Tech/Econ | 12% | 0 | 0 | 0
Tech | Institutional | Space Cooling | District chilled water piped | TRC | Existing | NE3459 | Duct Insulation | Duct Insulation | NonEquip | 15 |  | 0% | Tech/Econ | 2.045% | 0 | 0 | 0
Tech | Institutional | Space Cooling | District chilled water piped | TRC | Existing | NE3407 | Dedicated Outdoor Air System on VRF unit | Dedicated Outdoor Air System on VRF unit | NonEquip | 15 | Residential-type central air conditioners | 0% | Tech/Econ | 17.5% | 0 | 0 | 0
Tech | Institutional | Space Cooling | District chilled water piped | TRC | Existing | NE3355 | Cool Roof | Cool Roof | NonEquip | 15 |  | 72.74% | Tech/Econ | 0.3656% | 511.0456 | 0.2171 | 0
Tech | Institutional | Space Cooling | District chilled water piped | TRC | Existing | NE3303 | Chilled Water System - Variable Speed Drives | Chilled Water System - Variable Speed Drives | NonEquip | 13 | Central chillers inside | 0% | Tech/Econ | 24.74% | 0 | 0 | 0
Tech | Institutional | Space Cooling | District chilled water piped | TRC | Existing | NE3277 | Chilled Water Controls Optimization | Chilled Water Controls Optimization | NonEquip | 10 | Central chillers inside | 0% | Tech/Econ | 12.5% | 0 | 0 | 0
Tech | Institutional | Space Cooling | District chilled water piped | TRC | Existing | NE3199 | Ceiling Insulation(R2 to R38) | Ceiling Insulation(R2 to R38) | NonEquip | 20 |  | 0% | Tech/Econ | 3.192% | 0 | 0 | 0
Tech | Institutional | Space Cooling | District chilled water piped | TRC | Existing | NE3095 | Ceiling Insulation(R12 to R38) | Ceiling Insulation(R12 to R38) | NonEquip | 20 |  | 0% | Tech/Econ | 0.3842% | 0 | 0 | 0
Tech | Institutional | Space Cooling | District chilled water piped | TRC | Existing | NE3043 | Airside Economizer | Airside Economizer | NonEquip | 10 | Packaged air conditioning units (RTUs) | 0% | Tech/Econ | 5.556% | 0 | 0 | 0
Tech | Institutional | Space Cooling | District chilled water piped | TRC | Turnover | ET943 | High Efficiency Chiller (Air Cooled, 50 tons) | High Efficiency Chiller (Air Cooled, 50 tons) | Equip | 20 | District chilled water piped | 31.91% | Tech/Econ | 8.759% | 5917.3261 | 1.5913 | 0.0942
Tech | Institutional | Space Cooling | District chilled water piped | TRC | Turnover | ET1099 | High Efficiency Chiller (Water cooled-positive displacement, 100 tons) | High Efficiency Chiller (Water cooled-positive displacement, 100 tons) | Equip | 20 | District chilled water piped | 31.91% | Tech/Econ | 2.683% | 1724.964 | 0.6417 | 0.0016213
Tech | Institutional | Space Cooling | District chilled water piped | TRC | Turnover | ET1021 | High Efficiency Chiller (Water cooled-centrifugal, 200 tons) | High Efficiency Chiller (Water cooled-centrifugal, 200 tons) | Equip | 20 | District chilled water piped | 31.91% | Tech/Econ | 4.362% | 2844.378 | 1.0581 | 0.0026734
Tech | Institutional | Space Cooling | District chilled water piped | TRC | New | EN969 | High Efficiency Chiller (Air Cooled, 50 tons) | High Efficiency Chiller (Air Cooled, 50 tons) | Equip | 20 | District chilled water piped | 31.91% | Tech/Econ | 8.759% | 49.6534 | 0.013353 | 0.00079045
Tech | Institutional | Space Cooling | District chilled water piped | TRC | New | EN1125 | High Efficiency Chiller (Water cooled-positive displacement, 100 tons) | High Efficiency Chiller (Water cooled-positive displacement, 100 tons) | Equip | 20 | District chilled water piped | 31.91% | Tech/Econ | 2.683% | 14.5551 | 0.0054146 | 1.368e-05
Tech | Institutional | Space Cooling | District chilled water piped | TRC | New | EN1047 | High Efficiency Chiller (Water cooled-centrifugal, 200 tons) | High Efficiency Chiller (Water cooled-centrifugal, 200 tons) | Equip | 20 | District chilled water piped | 31.91% | Tech/Econ | 4.362% | 24.0005 | 0.0089284 | 2.2558e-05
Tech | Institutional | Refrigeration | Display cases | TRC | New | NN5318 | Retro-Commissioning | Retro-Commissioning | NonEquip | 5 |  | 0% | Tech/Econ | 16% | 0 | 0 | 0
Tech | Institutional | Refrigeration | Display cases | TRC | New | NN4902 | Strip Curtains for Walk-ins | Strip Curtains for Walk-ins | NonEquip | 4 | Walk-in cooler | 0% | Tech/Econ | 2.115% | 0 | 0 | 0
Tech | Institutional | Refrigeration | Display cases | TRC | New | NN4876 | Refrigerated Display Case Lighting Controls | Refrigerated Display Case Lighting Controls | NonEquip | 8 | Display cases | 0% | Tech/Econ | 0.9365% | 0 | 0 | 0
Tech | Institutional | Refrigeration | Display cases | TRC | New | NN4850 | PSC to ECM Evaporator Fan Motor (Walk-In, Refrigerator) | PSC to ECM Evaporator Fan Motor (Walk-In, Refrigerator) | NonEquip | 15 | Walk-in cooler | 0% | Tech/Econ | 37.5% | 0 | 0 | 0
Tech | Institutional | Refrigeration | Display cases | TRC | New | NN4824 | PSC to ECM Evaporator Fan Motor (Reach-In) | PSC to ECM Evaporator Fan Motor (Reach-In) | NonEquip | 15 | Display cases | 0% | Tech/Econ | 37.5% | 0 | 0 | 0
Tech | Institutional | Refrigeration | Display cases | TRC | New | NN4798 | Night Covers for Display Cases | Night Covers for Display Cases | NonEquip | 5 | Display cases | 0% | Tech/Econ | 1.877% | 0 | 0 | 0
Tech | Institutional | Refrigeration | Display cases | TRC | New | NN4772 | High R-Value Glass Doors | High R-Value Glass Doors | NonEquip | 12 | Display cases | 0% | Tech/Econ | 0% | 0 | 0 | 0
Tech | Institutional | Refrigeration | Display cases | TRC | New | NN4746 | High Efficiency Refrigeration Compressor | High Efficiency Refrigeration Compressor | NonEquip | 13 | Display cases | 0% | Tech/Econ | 6.922% | 0 | 0 | 0
Tech | Institutional | Refrigeration | Display cases | TRC | New | NN4720 | Freezer-Cooler Replacement Gaskets | Freezer-Cooler Replacement Gaskets | NonEquip | 4 | Display cases | 0% | Tech/Econ | 0% | 0 | 0 | 0
Tech | Institutional | Refrigeration | Display cases | TRC | New | NN4694 | Floating Head Pressure Controls | Floating Head Pressure Controls | NonEquip | 15 |  | 0% | Tech/Econ | 6.05% | 0 | 0 | 0
Tech | Institutional | Refrigeration | Display cases | TRC | New | NN4668 | Demand Defrost | Demand Defrost | NonEquip | 10 | Walk-in cooler | 0% | Tech/Econ | 30% | 0 | 0 | 0
Tech | Institutional | Refrigeration | Display cases | TRC | New | NN4642 | Automatic Door Closer for Walk-in Coolers and Freezers | Automatic Door Closer for Walk-in Coolers and Freezers | NonEquip | 8 | Walk-in cooler | 0% | Tech/Econ | 3.131% | 0 | 0 | 0
Tech | Institutional | Refrigeration | Display cases | TRC | New | NN4616 | Anti-Sweat Controls | Anti-Sweat Controls | NonEquip | 8 | Display cases | 0% | Tech/Econ | 85% | 0 | 0 | 0
Tech | Institutional | Refrigeration | Display cases | TRC | Existing | NE5305 | Retro-Commissioning | Retro-Commissioning | NonEquip | 5 |  | 21.99% | Tech/Econ | 16% | 190.0681 | 0.031776 | 0.098518
Tech | Institutional | Refrigeration | Display cases | TRC | Existing | NE4889 | Strip Curtains for Walk-ins | Strip Curtains for Walk-ins | NonEquip | 4 | Walk-in cooler | 0% | Tech/Econ | 2.115% | 0 | 0 | 0
Tech | Institutional | Refrigeration | Display cases | TRC | Existing | NE4863 | Refrigerated Display Case Lighting Controls | Refrigerated Display Case Lighting Controls | NonEquip | 8 | Display cases | 0% | Tech/Econ | 2.524% | 0 | 0 | 0
Tech | Institutional | Refrigeration | Display cases | TRC | Existing | NE4837 | PSC to ECM Evaporator Fan Motor (Walk-In, Refrigerator) | PSC to ECM Evaporator Fan Motor (Walk-In, Refrigerator) | NonEquip | 15 | Walk-in cooler | 0% | Tech/Econ | 37.5% | 0 | 0 | 0
Tech | Institutional | Refrigeration | Display cases | TRC | Existing | NE4811 | PSC to ECM Evaporator Fan Motor (Reach-In) | PSC to ECM Evaporator Fan Motor (Reach-In) | NonEquip | 15 | Display cases | 0% | Tech/Econ | 37.5% | 0 | 0 | 0
Tech | Institutional | Refrigeration | Display cases | TRC | Existing | NE4785 | Night Covers for Display Cases | Night Covers for Display Cases | NonEquip | 5 | Display cases | 0% | Tech/Econ | 1.877% | 0 | 0 | 0
Tech | Institutional | Refrigeration | Display cases | TRC | Existing | NE4759 | High R-Value Glass Doors | High R-Value Glass Doors | NonEquip | 12 | Display cases | 0% | Tech/Econ | 23.81% | 0 | 0 | 0
Tech | Institutional | Refrigeration | Display cases | TRC | Existing | NE4733 | High Efficiency Refrigeration Compressor | High Efficiency Refrigeration Compressor | NonEquip | 13 | Display cases | 0% | Tech/Econ | 6.922% | 0 | 0 | 0
Tech | Institutional | Refrigeration | Display cases | TRC | Existing | NE4707 | Freezer-Cooler Replacement Gaskets | Freezer-Cooler Replacement Gaskets | NonEquip | 4 | Display cases | 0% | Tech/Econ | 3.131% | 0 | 0 | 0
Tech | Institutional | Refrigeration | Display cases | TRC | Existing | NE4681 | Floating Head Pressure Controls | Floating Head Pressure Controls | NonEquip | 15 |  | 0% | Tech/Econ | 6.05% | 0 | 0 | 0
Tech | Institutional | Refrigeration | Display cases | TRC | Existing | NE4655 | Demand Defrost | Demand Defrost | NonEquip | 10 | Walk-in cooler | 0% | Tech/Econ | 30% | 0 | 0 | 0
Tech | Institutional | Refrigeration | Display cases | TRC | Existing | NE4629 | Automatic Door Closer for Walk-in Coolers and Freezers | Automatic Door Closer for Walk-in Coolers and Freezers | NonEquip | 8 | Walk-in cooler | 0% | Tech/Econ | 3.131% | 0 | 0 | 0
Tech | Institutional | Refrigeration | Display cases | TRC | Existing | NE4603 | Anti-Sweat Controls | Anti-Sweat Controls | NonEquip | 8 | Display cases | 0% | Tech/Econ | 85% | 0 | 0 | 0
Tech | Institutional | Refrigeration | Display cases | TRC | Turnover | ET2614 | Refrigerated Display Case LED Lighting | Refrigerated Display Case LED Lighting | Equip | 8 | Display cases | 0% | Tech/Econ | 6.613% | 0 | 0 | 0
Tech | Institutional | Refrigeration | Display cases | TRC | Turnover | ET2458 | Energy Star Commercial Solid Door Refrigerator | Energy Star Commercial Solid Door Refrigerator | Equip | 12 | Display cases | 0% | Tech/Econ | 50.28% | 0 | 0 | 0
Tech | Institutional | Refrigeration | Display cases | TRC | Turnover | ET2419 | Energy Star Commercial Solid Door Freezer | Energy Star Commercial Solid Door Freezer | Equip | 12 | Display cases | 0% | Tech/Econ | 42.11% | 0 | 0 | 0
Tech | Institutional | Refrigeration | Display cases | TRC | Turnover | ET2380 | Energy Star Commercial Glass Door Refrigerator | Energy Star Commercial Glass Door Refrigerator | Equip | 12 | Display cases | 0% | Tech/Econ | 37.88% | 0 | 0 | 0
Tech | Institutional | Refrigeration | Display cases | TRC | Turnover | ET2341 | Energy Star Commercial Glass Door Freezer | Energy Star Commercial Glass Door Freezer | Equip | 12 | Display cases | 0% | Tech/Econ | 40.57% | 0 | 0 | 0
Tech | Institutional | Refrigeration | Display cases | TRC | New | EN2640 | Refrigerated Display Case LED Lighting | Refrigerated Display Case LED Lighting | Equip | 8 | Display cases | 0% | Tech/Econ | 0% | 0 | 0 | 0
Tech | Institutional | Refrigeration | Display cases | TRC | New | EN2484 | Energy Star Commercial Solid Door Refrigerator | Energy Star Commercial Solid Door Refrigerator | Equip | 12 | Display cases | 0% | Tech/Econ | 50.28% | 0 | 0 | 0
Tech | Institutional | Refrigeration | Display cases | TRC | New | EN2445 | Energy Star Commercial Solid Door Freezer | Energy Star Commercial Solid Door Freezer | Equip | 12 | Display cases | 0% | Tech/Econ | 42.11% | 0 | 0 | 0
Tech | Institutional | Refrigeration | Display cases | TRC | New | EN2406 | Energy Star Commercial Glass Door Refrigerator | Energy Star Commercial Glass Door Refrigerator | Equip | 12 | Display cases | 0% | Tech/Econ | 37.88% | 0 | 0 | 0
Tech | Institutional | Refrigeration | Display cases | TRC | New | EN2367 | Energy Star Commercial Glass Door Freezer | Energy Star Commercial Glass Door Freezer | Equip | 12 | Display cases | 0% | Tech/Econ | 40.57% | 0 | 0 | 0
Tech | Institutional | Cooking | Cooking Other | TRC | Turnover | ET7 | Efficient Exhaust Hood | Efficient Exhaust Hood | Equip | 15 | Cooking Other | 0% | Tech/Econ | 42.5% | 0 | 0 | 0
Tech | Institutional | Cooking | Cooking Other | TRC | Turnover | ET241 | Induction Cooktops | Induction Cooktops | Equip | 10 | Cooking Other | 0% | Tech/Econ | 18.82% | 0 | 0 | 0
Tech | Institutional | Cooking | Cooking Other | TRC | Turnover | ET163 | Energy Star Hot Food Holding Cabinet | Energy Star Hot Food Holding Cabinet | Equip | 12 | Cooking Other | 0% | Tech/Econ | 52.67% | 0 | 0 | 0
Tech | Institutional | Cooking | Cooking Other | TRC | Turnover | ET124 | Energy Star Griddle | Energy Star Griddle | Equip | 12 | Cooking Other | 0% | Tech/Econ | 12.08% | 0 | 0 | 0
Tech | Institutional | Cooking | Cooking Other | TRC | New | EN33 | Efficient Exhaust Hood | Efficient Exhaust Hood | Equip | 15 | Cooking Other | 0% | Tech/Econ | 42.5% | 0 | 0 | 0
Tech | Institutional | Cooking | Cooking Other | TRC | New | EN267 | Induction Cooktops | Induction Cooktops | Equip | 10 | Cooking Other | 0% | Tech/Econ | 18.82% | 0 | 0 | 0
Tech | Institutional | Cooking | Cooking Other | TRC | New | EN189 | Energy Star Hot Food Holding Cabinet | Energy Star Hot Food Holding Cabinet | Equip | 12 | Cooking Other | 0% | Tech/Econ | 52.67% | 0 | 0 | 0
Tech | Institutional | Cooking | Cooking Other | TRC | New | EN150 | Energy Star Griddle | Energy Star Griddle | Equip | 12 | Cooking Other | 0% | Tech/Econ | 12.08% | 0 | 0 | 0
Tech | Institutional | Office Equipment | Computers | TRC | New | NN4590 | Smart Strip Plug Outlet | Smart Strip Plug Outlet | NonEquip | 4 |  | 43.9% | Tech/Econ | 1.187% | 5.9454 | 0.00088404 | 0
Tech | Institutional | Office Equipment | Computers | TRC | New | NN4564 | Network PC Power Management | Network PC Power Management | NonEquip | 5 | Computers | 22.4% | Tech/Econ | 56.5% | 194.8595 | 0.028985 | 0
Tech | Institutional | Office Equipment | Computers | TRC | Existing | NE4577 | Smart Strip Plug Outlet | Smart Strip Plug Outlet | NonEquip | 4 |  | 43.9% | Tech/Econ | 1.187% | 669.6642 | 0.099575 | 0
Tech | Institutional | Office Equipment | Computers | TRC | Existing | NE4551 | Network PC Power Management | Network PC Power Management | NonEquip | 5 | Computers | 22.4% | Tech/Econ | 56.5% | 21948.27 | 3.2648 | 0
Tech | Institutional | Office Equipment | Computers | TRC | Turnover | ET2185 | Energy Star PCs | Energy Star PCs | Equip | 4 | Computers | 35% | Tech/Econ | 43.34% | 22982.6151 | 3.2731 | 0
Tech | Institutional | Office Equipment | Computers | TRC | New | EN2211 | Energy Star PCs | Energy Star PCs | Equip | 4 | Computers | 35% | Tech/Econ | 43.34% | 204.0426 | 0.029059 | 0
Tech | Institutional | Domestic Hot Water | Centralized water heaters | TRC | New | NN5422 | Retro-Commissioning | Retro-Commissioning | NonEquip | 5 |  | 0% | Tech/Econ | 16% | 0 | 0 | 0
Tech | Institutional | Domestic Hot Water | Centralized water heaters | TRC | New | NN2926 | Thermostatic Shower Restriction Valve | Thermostatic Shower Restriction Valve | NonEquip | 10 | Centralized water heaters | 0% | Tech/Econ | 3.12% | 0 | 0 | 0
Tech | Institutional | Domestic Hot Water | Centralized water heaters | TRC | New | NN2900 | Tank Wrap on Water Heater | Tank Wrap on Water Heater | NonEquip | 7 | Centralized water heaters | 55.99% | Tech/Econ | 1.173% | 0 | 0 | 0
Tech | Institutional | Domestic Hot Water | Centralized water heaters | TRC | New | NN2874 | Low-Flow Pre-Rinse Sprayers | Low-Flow Pre-Rinse Sprayers | NonEquip | 5 | Centralized water heaters | 0% | Tech/Econ | 0.4216% | 0 | 0 | 0
Tech | Institutional | Domestic Hot Water | Centralized water heaters | TRC | New | NN2848 | Low Flow Shower Head | Low Flow Shower Head | NonEquip | 10 | Centralized water heaters | 0% | Tech/Econ | 0.6347% | 0 | 0 | 0
Tech | Institutional | Domestic Hot Water | Centralized water heaters | TRC | New | NN2822 | Hot Water Pipe Insulation | Hot Water Pipe Insulation | NonEquip | 13 | Centralized water heaters | 22.62% | Tech/Econ | 6.296% | 310.014 | 0.034633 | 0.038923
Tech | Institutional | Domestic Hot Water | Centralized water heaters | TRC | New | NN2796 | Hot Water Circulation Pump Control | Hot Water Circulation Pump Control | NonEquip | 15 | Centralized water heaters | 34.31% | Tech/Econ | 3.023% | 50.4686 | 0.0024003 | 0.0025216
Tech | Institutional | Domestic Hot Water | Centralized water heaters | TRC | New | NN2770 | Faucet Aerator | Faucet Aerator | NonEquip | 10 | Centralized water heaters | 23.64% | Tech/Econ | 1.984% | 0 | 0 | 0
Tech | Institutional | Domestic Hot Water | Centralized water heaters | TRC | New | NN2744 | Drain Water Heat Recovery | Drain Water Heat Recovery | NonEquip | 15 | Centralized water heaters | 22.62% | Tech/Econ | 12.27% | 621.5728 | 0.15045 | 0.071546
Tech | Institutional | Domestic Hot Water | Centralized water heaters | TRC | Existing | NE5409 | Retro-Commissioning | Retro-Commissioning | NonEquip | 5 |  | 21.99% | Tech/Econ | 16% | 88727.3867 | 14.8336 | 45.99
Tech | Institutional | Domestic Hot Water | Centralized water heaters | TRC | Existing | NE2913 | Thermostatic Shower Restriction Valve | Thermostatic Shower Restriction Valve | NonEquip | 10 | Centralized water heaters | 0% | Tech/Econ | 2.985% | 0 | 0 | 0
Tech | Institutional | Domestic Hot Water | Centralized water heaters | TRC | Existing | NE2887 | Tank Wrap on Water Heater | Tank Wrap on Water Heater | NonEquip | 7 | Centralized water heaters | 55.99% | Tech/Econ | 1.173% | 15481.2151 | 1.5507 | 1.5822
Tech | Institutional | Domestic Hot Water | Centralized water heaters | TRC | Existing | NE2861 | Low-Flow Pre-Rinse Sprayers | Low-Flow Pre-Rinse Sprayers | NonEquip | 5 | Centralized water heaters | 0% | Tech/Econ | 0.402% | 0 | 0 | 0
Tech | Institutional | Domestic Hot Water | Centralized water heaters | TRC | Existing | NE2835 | Low Flow Shower Head | Low Flow Shower Head | NonEquip | 10 | Centralized water heaters | 0% | Tech/Econ | 0.6072% | 0 | 0 | 0
Tech | Institutional | Domestic Hot Water | Centralized water heaters | TRC | Existing | NE2809 | Hot Water Pipe Insulation | Hot Water Pipe Insulation | NonEquip | 13 | Centralized water heaters | 22.62% | Tech/Econ | 6.023% | 33040.2519 | 3.6911 | 4.1483
Tech | Institutional | Domestic Hot Water | Centralized water heaters | TRC | Existing | NE2783 | Hot Water Circulation Pump Control | Hot Water Circulation Pump Control | NonEquip | 15 | Centralized water heaters | 34.31% | Tech/Econ | 2.892% | 23737.3247 | 1.129 | 1.186
Tech | Institutional | Domestic Hot Water | Centralized water heaters | TRC | Existing | NE2757 | Faucet Aerator | Faucet Aerator | NonEquip | 10 | Centralized water heaters | 23.64% | Tech/Econ | 1.898% | 10626.334 | 2.2147 | 1.3338
Tech | Institutional | Domestic Hot Water | Centralized water heaters | TRC | Existing | NE2731 | Drain Water Heat Recovery | Drain Water Heat Recovery | NonEquip | 15 | Centralized water heaters | 2.67% | Tech/Econ | 12.27% | 7973.0414 | 1.9299 | 0.91773
Tech | Institutional | Domestic Hot Water | Centralized water heaters | TRC | Turnover | ET436 | Solar Water Heater | Solar Water Heater | Equip | 15 | Centralized water heaters | 13.24% | Tech/Econ | 76.67% | 365419.6089 | 27.3122 | 3.8345
Tech | Institutional | Domestic Hot Water | Centralized water heaters | TRC | Turnover | ET358 | Heat Pump Water Heater | Heat Pump Water Heater | Equip | 10 | Centralized water heaters | 33.74% | Tech/Econ | 65.32% | 712966.4665 | 120.4867 | 80.1381
Tech | Institutional | Domestic Hot Water | Centralized water heaters | TRC | Turnover | ET280 | Energy Star Commercial Dishwasher | Energy Star Commercial Dishwasher | Equip | 15 | Centralized water heaters | 0% | Tech/Econ | 29.54% | 0 | 0 | 0
Tech | Institutional | Domestic Hot Water | Centralized water heaters | TRC | New | EN462 | Solar Water Heater | Solar Water Heater | Equip | 15 | Centralized water heaters | 13.24% | Tech/Econ | 76.67% | 3244.2419 | 0.24248 | 0.034043
Tech | Institutional | Domestic Hot Water | Centralized water heaters | TRC | New | EN384 | Heat Pump Water Heater | Heat Pump Water Heater | Equip | 10 | Centralized water heaters | 33.74% | Tech/Econ | 65.32% | 6329.8072 | 1.0697 | 0.71148
Tech | Institutional | Domestic Hot Water | Centralized water heaters | TRC | New | EN306 | Energy Star Commercial Dishwasher | Energy Star Commercial Dishwasher | Equip | 15 | Centralized water heaters | 0% | Tech/Econ | 29.54% | 0 | 0 | 0
Tech | Institutional | Space Cooling | Central chillers inside | TRC | New | NN5370 | Retro-Commissioning | Retro-Commissioning | NonEquip | 5 |  | 0% | Tech/Econ | 16% | 0 | 0 | 0
Tech | Institutional | Space Cooling | Central chillers inside | TRC | New | NN4382 | Window Sun Protection | Window Sun Protection | NonEquip | 10 |  | 15.35% | Tech/Econ | 16% | 1250.3188 | 0.45146 | -0.0065275
Tech | Institutional | Space Cooling | Central chillers inside | TRC | New | NN4356 | Waterside Economizer | Waterside Economizer | NonEquip | 20 |  | 19.15% | Tech/Econ | 5.556% | 67.8234 | 0.026016 | 0
Tech | Institutional | Space Cooling | Central chillers inside | TRC | New | NN4304 | Warehouse Loading Dock Seals | Warehouse Loading Dock Seals | NonEquip | 18 |  | 0% | Tech/Econ | 0.3653% | 0 | 0 | 0
Tech | Institutional | Space Cooling | Central chillers inside | TRC | New | NN4148 | Smart Thermostat | Smart Thermostat | NonEquip | 11 |  | 31.48% | Tech/Econ | 10% | 1425.7774 | 0.016929 | 0
Tech | Institutional | Space Cooling | Central chillers inside | TRC | New | NN4044 | Programmable Thermostat | Programmable Thermostat | NonEquip | 11 |  | 0% | Tech/Econ | 3.6% | 0 | 0 | 0
Tech | Institutional | Space Cooling | Central chillers inside | TRC | New | NN3992 | Low U-Value Windows | Low U-Value Windows | NonEquip | 20 |  | 12.54% | Tech/Econ | 10% | 550.235 | 0.20452 | 0
Tech | Institutional | Space Cooling | Central chillers inside | TRC | New | NN3914 | HVAC tune-up_RTU | HVAC tune-up_RTU | NonEquip | 5 | Packaged air conditioning units (RTUs) | 0% | Tech/Econ | 5% | 0 | 0 | 0
Tech | Institutional | Space Cooling | Central chillers inside | TRC | New | NN3888 | HVAC tune-up | HVAC tune-up | NonEquip | 5 | Residential-type central air conditioners | 0% | Tech/Econ | 5% | 0 | 0 | 0
Tech | Institutional | Space Cooling | Central chillers inside | TRC | New | NN3680 | Facility Energy Management System | Facility Energy Management System | NonEquip | 15 |  | 1.982% | Tech/Econ | 20% | 202.6299 | 0.04247 | 0
Tech | Institutional | Space Cooling | Central chillers inside | TRC | New | NN3628 | Facility Commissioning | Facility Commissioning | NonEquip | 10 |  | 35.83% | Tech/Econ | 16% | 2847.6564 | 0.57817 | 0.0033852
Tech | Institutional | Space Cooling | Central chillers inside | TRC | New | NN3602 | Energy Recovery Ventilation System (ERV) | Energy Recovery Ventilation System (ERV) | NonEquip | 15 | Packaged air conditioning units (RTUs) | 0% | Tech/Econ | 9.935% | 0 | 0 | 0
Tech | Institutional | Space Cooling | Central chillers inside | TRC | New | NN3524 | Duct Sealing Repair | Duct Sealing Repair | NonEquip | 15 |  | 0% | Tech/Econ | 12% | 0 | 0 | 0
Tech | Institutional | Space Cooling | Central chillers inside | TRC | New | NN3472 | Duct Insulation | Duct Insulation | NonEquip | 15 |  | 0% | Tech/Econ | 2.045% | 0 | 0 | 0
Tech | Institutional | Space Cooling | Central chillers inside | TRC | New | NN3420 | Dedicated Outdoor Air System on VRF unit | Dedicated Outdoor Air System on VRF unit | NonEquip | 15 | Residential-type central air conditioners | 0% | Tech/Econ | 17.5% | 0 | 0 | 0
Tech | Institutional | Space Cooling | Central chillers inside | TRC | New | NN3368 | Cool Roof | Cool Roof | NonEquip | 15 |  | 72.49% | Tech/Econ | 0.3656% | 0 | 0 | 0
Tech | Institutional | Space Cooling | Central chillers inside | TRC | New | NN3316 | Chilled Water System - Variable Speed Drives | Chilled Water System - Variable Speed Drives | NonEquip | 13 | Central chillers inside | 73.99% | Tech/Econ | 24.74% | 11454.1146 | 1.2355 | 0.072066
Tech | Institutional | Space Cooling | Central chillers inside | TRC | New | NN3290 | Chilled Water Controls Optimization | Chilled Water Controls Optimization | NonEquip | 10 | Central chillers inside | 38.3% | Tech/Econ | 12.5% | 1522.266 | 0.58353 | 3.3923e-05
Tech | Institutional | Space Cooling | Central chillers inside | TRC | New | NN3212 | Ceiling Insulation(R2 to R38) | Ceiling Insulation(R2 to R38) | NonEquip | 20 |  | 0% | Tech/Econ | 3.192% | 0 | 0 | 0
Tech | Institutional | Space Cooling | Central chillers inside | TRC | New | NN3108 | Ceiling Insulation(R12 to R38) | Ceiling Insulation(R12 to R38) | NonEquip | 20 |  | 0% | Tech/Econ | 0.3842% | 0 | 0 | 0
Tech | Institutional | Space Cooling | Central chillers inside | TRC | New | NN3056 | Airside Economizer | Airside Economizer | NonEquip | 10 | Packaged air conditioning units (RTUs) | 0% | Tech/Econ | 5.556% | 0 | 0 | 0
Tech | Institutional | Space Cooling | Central chillers inside | TRC | Existing | NE5357 | Retro-Commissioning | Retro-Commissioning | NonEquip | 5 |  | 21.99% | Tech/Econ | 16% | 171493.2521 | 28.6705 | 0
Tech | Institutional | Space Cooling | Central chillers inside | TRC | Existing | NE4369 | Window Sun Protection | Window Sun Protection | NonEquip | 10 |  | 6.178% | Tech/Econ | 16% | 55006.0466 | 19.8615 | -0.28717
Tech | Institutional | Space Cooling | Central chillers inside | TRC | Existing | NE4343 | Waterside Economizer | Waterside Economizer | NonEquip | 20 |  | 12.77% | Tech/Econ | 5.556% | 35613.3742 | 13.6608 | 0
Tech | Institutional | Space Cooling | Central chillers inside | TRC | Existing | NE4291 | Warehouse Loading Dock Seals | Warehouse Loading Dock Seals | NonEquip | 18 |  | 0% | Tech/Econ | 0.3653% | 0 | 0 | 0
Tech | Institutional | Space Cooling | Central chillers inside | TRC | Existing | NE4213 | Wall Insulation | Wall Insulation | NonEquip | 20 |  | 0% | Tech/Econ | 19.12% | 0 | 0 | 0
Tech | Institutional | Space Cooling | Central chillers inside | TRC | Existing | NE4135 | Smart Thermostat | Smart Thermostat | NonEquip | 11 |  | 31.48% | Tech/Econ | 10% | 167886.532 | 1.9935 | 0
Tech | Institutional | Space Cooling | Central chillers inside | TRC | Existing | NE4109 | Roof Insulation | Roof Insulation | NonEquip | 20 |  | 58.5% | Tech/Econ | 0.468% | 12874.4832 | 0.25762 | 0
Tech | Institutional | Space Cooling | Central chillers inside | TRC | Existing | NE4031 | Programmable Thermostat | Programmable Thermostat | NonEquip | 11 |  | 0% | Tech/Econ | 3.6% | 0 | 0 | 0
Tech | Institutional | Space Cooling | Central chillers inside | TRC | Existing | NE3979 | Low U-Value Windows | Low U-Value Windows | NonEquip | 20 |  | 5.017% | Tech/Econ | 46% | 162651.6896 | 60.4581 | 0
Tech | Institutional | Space Cooling | Central chillers inside | TRC | Existing | NE3953 | Infiltration Reduction - Air Sealing | Infiltration Reduction - Air Sealing | NonEquip | 11 |  | 0% | Tech/Econ | 0.1827% | 0 | 0 | 0
Tech | Institutional | Space Cooling | Central chillers inside | TRC | Existing | NE3901 | HVAC tune-up_RTU | HVAC tune-up_RTU | NonEquip | 5 | Packaged air conditioning units (RTUs) | 0% | Tech/Econ | 5% | 0 | 0 | 0
Tech | Institutional | Space Cooling | Central chillers inside | TRC | Existing | NE3875 | HVAC tune-up | HVAC tune-up | NonEquip | 5 | Residential-type central air conditioners | 0% | Tech/Econ | 5% | 0 | 0 | 0
Tech | Institutional | Space Cooling | Central chillers inside | TRC | Existing | NE3797 | Green Roof | Green Roof | NonEquip | 15 |  | 0.063% | Tech/Econ | 0.2712% | 7.9923 | 0.0033953 | 0
Tech | Institutional | Space Cooling | Central chillers inside | TRC | Existing | NE3667 | Facility Energy Management System | Facility Energy Management System | NonEquip | 15 |  | 5.375% | Tech/Econ | 20% | 60471.4178 | 12.6744 | 0
Tech | Institutional | Space Cooling | Central chillers inside | TRC | Existing | NE3589 | Energy Recovery Ventilation System (ERV) | Energy Recovery Ventilation System (ERV) | NonEquip | 15 | Packaged air conditioning units (RTUs) | 0% | Tech/Econ | 9.935% | 0 | 0 | 0
Tech | Institutional | Space Cooling | Central chillers inside | TRC | Existing | NE3511 | Duct Sealing Repair | Duct Sealing Repair | NonEquip | 15 |  | 0% | Tech/Econ | 12% | 0 | 0 | 0
Tech | Institutional | Space Cooling | Central chillers inside | TRC | Existing | NE3459 | Duct Insulation | Duct Insulation | NonEquip | 15 |  | 0% | Tech/Econ | 2.045% | 0 | 0 | 0
Tech | Institutional | Space Cooling | Central chillers inside | TRC | Existing | NE3407 | Dedicated Outdoor Air System on VRF unit | Dedicated Outdoor Air System on VRF unit | NonEquip | 15 | Residential-type central air conditioners | 0% | Tech/Econ | 17.5% | 0 | 0 | 0
Tech | Institutional | Space Cooling | Central chillers inside | TRC | Existing | NE3355 | Cool Roof | Cool Roof | NonEquip | 15 |  | 72.74% | Tech/Econ | 0.3656% | 12471.9383 | 5.2983 | 0
Tech | Institutional | Space Cooling | Central chillers inside | TRC | Existing | NE3303 | Chilled Water System - Variable Speed Drives | Chilled Water System - Variable Speed Drives | NonEquip | 13 | Central chillers inside | 73.99% | Tech/Econ | 24.74% | 1260376.582 | 135.9487 | 7.9299
Tech | Institutional | Space Cooling | Central chillers inside | TRC | Existing | NE3277 | Chilled Water Controls Optimization | Chilled Water Controls Optimization | NonEquip | 10 | Central chillers inside | 25.53% | Tech/Econ | 12.5% | 175839.0583 | 67.4048 | 0.0039185
Tech | Institutional | Space Cooling | Central chillers inside | TRC | Existing | NE3199 | Ceiling Insulation(R2 to R38) | Ceiling Insulation(R2 to R38) | NonEquip | 20 |  | 0% | Tech/Econ | 3.192% | 0 | 0 | 0
Tech | Institutional | Space Cooling | Central chillers inside | TRC | Existing | NE3095 | Ceiling Insulation(R12 to R38) | Ceiling Insulation(R12 to R38) | NonEquip | 20 |  | 0% | Tech/Econ | 0.3842% | 0 | 0 | 0
Tech | Institutional | Space Cooling | Central chillers inside | TRC | Existing | NE3043 | Airside Economizer | Airside Economizer | NonEquip | 10 | Packaged air conditioning units (RTUs) | 0% | Tech/Econ | 5.556% | 0 | 0 | 0
Tech | Institutional | Space Cooling | Central chillers inside | TRC | Turnover | ET982 | High Efficiency Chiller (Water cooled-centrifugal, 200 tons) | High Efficiency Chiller (Water cooled-centrifugal, 200 tons) | Equip | 20 | Central chillers inside | 31.91% | Tech/Econ | 4.362% | 69416.3292 | 25.8235 | 0.065244
Tech | Institutional | Space Cooling | Central chillers inside | TRC | Turnover | ET904 | High Efficiency Chiller (Air Cooled, 50 tons) | High Efficiency Chiller (Air Cooled, 50 tons) | Equip | 20 | Central chillers inside | 31.91% | Tech/Econ | 8.759% | 144410.8521 | 38.836 | 2.2989
Tech | Institutional | Space Cooling | Central chillers inside | TRC | Turnover | ET1060 | High Efficiency Chiller (Water cooled-positive displacement, 100 tons) | High Efficiency Chiller (Water cooled-positive displacement, 100 tons) | Equip | 20 | Central chillers inside | 31.91% | Tech/Econ | 2.683% | 42097.3122 | 15.6606 | 0.039567
Tech | Institutional | Space Cooling | Central chillers inside | TRC | New | EN930 | High Efficiency Chiller (Air Cooled, 50 tons) | High Efficiency Chiller (Air Cooled, 50 tons) | Equip | 20 | Central chillers inside | 31.91% | Tech/Econ | 8.759% | 0 | 0 | 0
Tech | Institutional | Space Cooling | Central chillers inside | TRC | New | EN1086 | High Efficiency Chiller (Water cooled-positive displacement, 100 tons) | High Efficiency Chiller (Water cooled-positive displacement, 100 tons) | Equip | 20 | Central chillers inside | 31.91% | Tech/Econ | 2.683% | 0 | 0 | 0
Tech | Institutional | Space Cooling | Central chillers inside | TRC | New | EN1008 | High Efficiency Chiller (Water cooled-centrifugal, 200 tons) | High Efficiency Chiller (Water cooled-centrifugal, 200 tons) | Equip | 20 | Central chillers inside | 31.91% | Tech/Econ | 4.362% | 0 | 0 | 0
Tech | Institutional | Ventilation and Circulation | Central air-handling unit | TRC | New | NN5396 | Retro-Commissioning | Retro-Commissioning | NonEquip | 5 |  | 0% | Tech/Econ | 16% | 0 | 0 | 0
Tech | Institutional | Ventilation and Circulation | Central air-handling unit | TRC | New | NN4980 | VAV System | VAV System | NonEquip | 10 |  | 15.96% | Tech/Econ | 30% | 1007.4015 | 0.28672 | 0.29097
Tech | Institutional | Ventilation and Circulation | Central air-handling unit | TRC | New | NN4954 | Demand Controlled Ventilation | Demand Controlled Ventilation | NonEquip | 10 |  | 17.54% | Tech/Econ | 20.47% | 719.5711 | 0.074918 | 0.42179
Tech | Institutional | Ventilation and Circulation | Central air-handling unit | TRC | New | NN4928 | CO Sensors for Parking Garage Exhaust | CO Sensors for Parking Garage Exhaust | NonEquip | 15 | Motor/Fan | 0% | Tech/Econ | 33% | 0 | 0 | 0
Tech | Institutional | Ventilation and Circulation | Central air-handling unit | TRC | Existing | NE5383 | Retro-Commissioning | Retro-Commissioning | NonEquip | 5 |  | 21.99% | Tech/Econ | 16% | 76865.061 | 12.8504 | 39.8414
Tech | Institutional | Ventilation and Circulation | Central air-handling unit | TRC | Existing | NE4967 | VAV System | VAV System | NonEquip | 10 |  | 10.64% | Tech/Econ | 30% | 75646.6946 | 21.5301 | 21.8495
Tech | Institutional | Ventilation and Circulation | Central air-handling unit | TRC | Existing | NE4941 | Demand Controlled Ventilation | Demand Controlled Ventilation | NonEquip | 10 |  | 23.39% | Tech/Econ | 20.47% | 109877.6741 | 11.4399 | 64.4065
Tech | Institutional | Ventilation and Circulation | Central air-handling unit | TRC | Existing | NE4915 | CO Sensors for Parking Garage Exhaust | CO Sensors for Parking Garage Exhaust | NonEquip | 15 | Motor/Fan | 0% | Tech/Econ | 33% | 0 | 0 | 0
Tech | Institutional | Interior Lighting | case lighting | TRC | New | NN5266 | Retro-Commissioning | Retro-Commissioning | NonEquip | 5 |  | 0% | Tech/Econ | 16% | 0 | 0 | 0
Tech | Institutional | Interior Lighting | case lighting | TRC | New | NN4434 | Interior Lighting Controls | Interior Lighting Controls | NonEquip | 8 | Overhead (fluorescent/LED/CFL U-shape) | 0% | Tech/Econ | 28% | 0 | 0 | 0
Tech | Institutional | Interior Lighting | case lighting | TRC | New | NN4408 | Bi-Level Lighting Control (Interior) | Bi-Level Lighting Control (Interior) | NonEquip | 8 | Overhead (fluorescent/LED/CFL U-shape) | 0% | Tech/Econ | 31% | 0 | 0 | 0
Tech | Institutional | Interior Lighting | case lighting | TRC | New | NN3706 | Facility Energy Management System | Facility Energy Management System | NonEquip | 15 |  | 1.982% | Tech/Econ | 24% | 0.96505 | 0.00020227 | 1.7393e-05
Tech | Institutional | Interior Lighting | case lighting | TRC | Existing | NE5253 | Retro-Commissioning | Retro-Commissioning | NonEquip | 5 |  | 21.99% | Tech/Econ | 16% | 793.6478 | 0.13268 | 0.41137
Tech | Institutional | Interior Lighting | case lighting | TRC | Existing | NE4421 | Interior Lighting Controls | Interior Lighting Controls | NonEquip | 8 | Overhead (fluorescent/LED/CFL U-shape) | 0% | Tech/Econ | 28% | 0 | 0 | 0
Tech | Institutional | Interior Lighting | case lighting | TRC | Existing | NE4395 | Bi-Level Lighting Control (Interior) | Bi-Level Lighting Control (Interior) | NonEquip | 8 | Overhead (fluorescent/LED/CFL U-shape) | 0% | Tech/Econ | 31% | 0 | 0 | 0
Tech | Institutional | Interior Lighting | case lighting | TRC | Existing | NE3693 | Facility Energy Management System | Facility Energy Management System | NonEquip | 15 |  | 5.375% | Tech/Econ | 24% | 294.8073 | 0.06179 | 0.0053134
Tech | Institutional | Space Heating | Boilers | TRC | New | NN5344 | Retro-Commissioning | Retro-Commissioning | NonEquip | 5 |  | 0% | Tech/Econ | 16% | 0 | 0 | 0
Tech | Institutional | Space Heating | Boilers | TRC | New | NN4330 | Water Cooled Refrigeration Heat Recovery | Water Cooled Refrigeration Heat Recovery | NonEquip | 20 |  | 15.4% | Tech/Econ | 10% | 0.66789 | 0 | 4.465e-05
Tech | Institutional | Space Heating | Boilers | TRC | New | NN4278 | Warehouse Loading Dock Seals | Warehouse Loading Dock Seals | NonEquip | 18 |  | 0% | Tech/Econ | 0.3496% | 0 | 0 | 0
Tech | Institutional | Space Heating | Boilers | TRC | New | NN4252 | Wall Insulation | Wall Insulation | NonEquip | 20 |  | 0% | Tech/Econ | 0% | 0 | 0 | 0
Tech | Institutional | Space Heating | Boilers | TRC | New | NN4174 | Smart Thermostat | Smart Thermostat | NonEquip | 11 |  | 31.48% | Tech/Econ | 10% | 1.4097 | 0 | -0.00023163
Tech | Institutional | Space Heating | Boilers | TRC | New | NN4096 | Roof Insulation | Roof Insulation | NonEquip | 20 |  | 58.5% | Tech/Econ | 0.2239% | 0.036617 | 0 | 1.6517e-05
Tech | Institutional | Space Heating | Boilers | TRC | New | NN4070 | Programmable Thermostat | Programmable Thermostat | NonEquip | 11 |  | 0% | Tech/Econ | 3.6% | 0 | 0 | 0
Tech | Institutional | Space Heating | Boilers | TRC | New | NN4018 | Low U-Value Windows | Low U-Value Windows | NonEquip | 20 |  | 12.54% | Tech/Econ | 10% | 0.56884 | 0 | 2.3641e-06
Tech | Institutional | Space Heating | Boilers | TRC | New | NN3940 | Infiltration Reduction - Air Sealing | Infiltration Reduction - Air Sealing | NonEquip | 11 |  | 0% | Tech/Econ | 0.1748% | 0 | 0 | 0
Tech | Institutional | Space Heating | Boilers | TRC | New | NN3862 | Hotel Card Energy Control Systems | Hotel Card Energy Control Systems | NonEquip | 15 |  | 0% | Tech/Econ | 0% | 0 | 0 | 0
Tech | Institutional | Space Heating | Boilers | TRC | New | NN3784 | Green Roof | Green Roof | NonEquip | 15 |  | 0.315% | Tech/Econ | 0.3461% | 0.00046556 | 0 | 0
Tech | Institutional | Space Heating | Boilers | TRC | New | NN3732 | Floor Insulation | Floor Insulation | NonEquip | 20 |  | 29.92% | Tech/Econ | 0.1175% | 0 | 0 | 0
Tech | Institutional | Space Heating | Boilers | TRC | New | NN3654 | Facility Energy Management System | Facility Energy Management System | NonEquip | 15 |  | 1.982% | Tech/Econ | 20% | 0.18049 | 0 | 3.2531e-06
Tech | Institutional | Space Heating | Boilers | TRC | New | NN3576 | ECM Motors on Furnaces | ECM Motors on Furnaces | NonEquip | 15 | Forced air furnace | 0% | Tech/Econ | 1.706% | 0 | 0 | 0
Tech | Institutional | Space Heating | Boilers | TRC | New | NN3550 | Duct Sealing Repair | Duct Sealing Repair | NonEquip | 15 |  | 0% | Tech/Econ | 12% | 0 | 0 | 0
Tech | Institutional | Space Heating | Boilers | TRC | New | NN3498 | Duct Insulation | Duct Insulation | NonEquip | 15 |  | 0% | Tech/Econ | 2.045% | 0 | 0 | 0
Tech | Institutional | Space Heating | Boilers | TRC | New | NN3446 | Destratification Fans | Destratification Fans | NonEquip | 10 |  | 0% | Tech/Econ | 12.7% | 0 | 0 | 0
Tech | Institutional | Space Heating | Boilers | TRC | New | NN3394 | Dedicated Outdoor Air System on VRF unit | Dedicated Outdoor Air System on VRF unit | NonEquip | 15 | Residential/split system heat pump | 0% | Tech/Econ | 10% | 0 | 0 | 0
Tech | Institutional | Space Heating | Boilers | TRC | New | NN3342 | Cool Roof | Cool Roof | NonEquip | 15 |  | 72.49% | Tech/Econ | 0.04786% | 0 | 0 | 0
Tech | Institutional | Space Heating | Boilers | TRC | New | NN3238 | Ceiling Insulation(R30 to R38) | Ceiling Insulation(R30 to R38) | NonEquip | 20 |  | 0% | Tech/Econ | 0.04526% | 0 | 0 | 0
Tech | Institutional | Space Heating | Boilers | TRC | New | NN3186 | Ceiling Insulation(R2 to R38) | Ceiling Insulation(R2 to R38) | NonEquip | 20 |  | 0% | Tech/Econ | 3.055% | 0 | 0 | 0
Tech | Institutional | Space Heating | Boilers | TRC | New | NN3134 | Ceiling Insulation(R19 to R38) | Ceiling Insulation(R19 to R38) | NonEquip | 20 |  | 0% | Tech/Econ | 0.1697% | 0 | 0 | 0
Tech | Institutional | Space Heating | Boilers | TRC | New | NN3082 | Ceiling Insulation(R12 to R38) | Ceiling Insulation(R12 to R38) | NonEquip | 20 |  | 0% | Tech/Econ | 0.3677% | 0 | 0 | 0
Tech | Institutional | Space Heating | Boilers | TRC | New | NN3004 | Air Curtains | Air Curtains | NonEquip | 8 |  | 0% | Tech/Econ | 0.2135% | 0 | 0 | 0
Tech | Institutional | Space Heating | Boilers | TRC | Existing | NE5331 | Retro-Commissioning | Retro-Commissioning | NonEquip | 5 |  | 21.99% | Tech/Econ | 16% | 174.3909 | 0 | 0.090392
Tech | Institutional | Space Heating | Boilers | TRC | Existing | NE4317 | Water Cooled Refrigeration Heat Recovery | Water Cooled Refrigeration Heat Recovery | NonEquip | 20 |  | 15.4% | Tech/Econ | 10% | 73.636 | 0 | 0.0049227
Tech | Institutional | Space Heating | Boilers | TRC | Existing | NE4265 | Warehouse Loading Dock Seals | Warehouse Loading Dock Seals | NonEquip | 18 |  | 0% | Tech/Econ | 0.3857% | 0 | 0 | 0
Tech | Institutional | Space Heating | Boilers | TRC | Existing | NE4239 | Wall Insulation | Wall Insulation | NonEquip | 20 |  | 0% | Tech/Econ | 2.947% | 0 | 0 | 0
Tech | Institutional | Space Heating | Boilers | TRC | Existing | NE4161 | Smart Thermostat | Smart Thermostat | NonEquip | 11 |  | 31.48% | Tech/Econ | 10% | 148.211 | 0 | -0.024353
Tech | Institutional | Space Heating | Boilers | TRC | Existing | NE4083 | Roof Insulation | Roof Insulation | NonEquip | 20 |  | 58.5% | Tech/Econ | 0.4942% | 13.1839 | 0 | 0.005947
Tech | Institutional | Space Heating | Boilers | TRC | Existing | NE4057 | Programmable Thermostat | Programmable Thermostat | NonEquip | 11 |  | 0% | Tech/Econ | 3.6% | 0 | 0 | 0
Tech | Institutional | Space Heating | Boilers | TRC | Existing | NE4005 | Low U-Value Windows | Low U-Value Windows | NonEquip | 20 |  | 5.017% | Tech/Econ | 46% | 118.362 | 0 | 0.00049192
Tech | Institutional | Space Heating | Boilers | TRC | Existing | NE3927 | Infiltration Reduction - Air Sealing | Infiltration Reduction - Air Sealing | NonEquip | 11 |  | 0% | Tech/Econ | 0.1929% | 0 | 0 | 0
Tech | Institutional | Space Heating | Boilers | TRC | Existing | NE3849 | Hotel Card Energy Control Systems | Hotel Card Energy Control Systems | NonEquip | 15 |  | 0% | Tech/Econ | 0% | 0 | 0 | 0
Tech | Institutional | Space Heating | Boilers | TRC | Existing | NE3771 | Green Roof | Green Roof | NonEquip | 15 |  | 0.063% | Tech/Econ | 0.3819% | 0.01094 | 0 | 0
Tech | Institutional | Space Heating | Boilers | TRC | Existing | NE3719 | Floor Insulation | Floor Insulation | NonEquip | 20 |  | 11.97% | Tech/Econ | 0.1297% | 0.70564 | 0 | 0.0003183
Tech | Institutional | Space Heating | Boilers | TRC | Existing | NE3641 | Facility Energy Management System | Facility Energy Management System | NonEquip | 15 |  | 5.375% | Tech/Econ | 20% | 53.8652 | 0 | 0.00097083
Tech | Institutional | Space Heating | Boilers | TRC | Existing | NE3563 | ECM Motors on Furnaces | ECM Motors on Furnaces | NonEquip | 15 | Forced air furnace | 0% | Tech/Econ | 1.706% | 0 | 0 | 0
Tech | Institutional | Space Heating | Boilers | TRC | Existing | NE3537 | Duct Sealing Repair | Duct Sealing Repair | NonEquip | 15 |  | 0% | Tech/Econ | 12% | 0 | 0 | 0
Tech | Institutional | Space Heating | Boilers | TRC | Existing | NE3485 | Duct Insulation | Duct Insulation | NonEquip | 15 |  | 0% | Tech/Econ | 2.045% | 0 | 0 | 0
Tech | Institutional | Space Heating | Boilers | TRC | Existing | NE3433 | Destratification Fans | Destratification Fans | NonEquip | 10 |  | 0% | Tech/Econ | 12.7% | 0 | 0 | 0
Tech | Institutional | Space Heating | Boilers | TRC | Existing | NE3381 | Dedicated Outdoor Air System on VRF unit | Dedicated Outdoor Air System on VRF unit | NonEquip | 15 | Residential/split system heat pump | 0% | Tech/Econ | 10% | 0 | 0 | 0
Tech | Institutional | Space Heating | Boilers | TRC | Existing | NE3329 | Cool Roof | Cool Roof | NonEquip | 15 |  | 72.74% | Tech/Econ | 0.05282% | 1.7468 | 0 | 0
Tech | Institutional | Space Heating | Boilers | TRC | Existing | NE3225 | Ceiling Insulation(R30 to R38) | Ceiling Insulation(R30 to R38) | NonEquip | 20 |  | 0% | Tech/Econ | 0.04994% | 0 | 0 | 0
Tech | Institutional | Space Heating | Boilers | TRC | Existing | NE3173 | Ceiling Insulation(R2 to R38) | Ceiling Insulation(R2 to R38) | NonEquip | 20 |  | 0% | Tech/Econ | 3.371% | 0 | 0 | 0
Tech | Institutional | Space Heating | Boilers | TRC | Existing | NE3121 | Ceiling Insulation(R19 to R38) | Ceiling Insulation(R19 to R38) | NonEquip | 20 |  | 0% | Tech/Econ | 0.1873% | 0 | 0 | 0
Tech | Institutional | Space Heating | Boilers | TRC | Existing | NE3069 | Ceiling Insulation(R12 to R38) | Ceiling Insulation(R12 to R38) | NonEquip | 20 |  | 0% | Tech/Econ | 0.4058% | 0 | 0 | 0
Tech | Institutional | Space Heating | Boilers | TRC | Existing | NE2991 | Air Curtains | Air Curtains | NonEquip | 8 |  | 0% | Tech/Econ | 0.2135% | 0 | 0 | 0
Tech | Institutional | Domestic Hot Water | "Point-of-Use" water heaters | TRC | New | NN5422 | Retro-Commissioning | Retro-Commissioning | NonEquip | 5 |  | 0% | Tech/Econ | 16% | 0 | 0 | 0
Tech | Institutional | Domestic Hot Water | "Point-of-Use" water heaters | TRC | New | NN2926 | Thermostatic Shower Restriction Valve | Thermostatic Shower Restriction Valve | NonEquip | 10 | Centralized water heaters | 0% | Tech/Econ | 3.12% | 0 | 0 | 0
Tech | Institutional | Domestic Hot Water | "Point-of-Use" water heaters | TRC | New | NN2900 | Tank Wrap on Water Heater | Tank Wrap on Water Heater | NonEquip | 7 | Centralized water heaters | 0% | Tech/Econ | 1.173% | 0 | 0 | 0
Tech | Institutional | Domestic Hot Water | "Point-of-Use" water heaters | TRC | New | NN2874 | Low-Flow Pre-Rinse Sprayers | Low-Flow Pre-Rinse Sprayers | NonEquip | 5 | Centralized water heaters | 0% | Tech/Econ | 0.4216% | 0 | 0 | 0
Tech | Institutional | Domestic Hot Water | "Point-of-Use" water heaters | TRC | New | NN2848 | Low Flow Shower Head | Low Flow Shower Head | NonEquip | 10 | Centralized water heaters | 0% | Tech/Econ | 0.6347% | 0 | 0 | 0
Tech | Institutional | Domestic Hot Water | "Point-of-Use" water heaters | TRC | New | NN2822 | Hot Water Pipe Insulation | Hot Water Pipe Insulation | NonEquip | 13 | Centralized water heaters | 0% | Tech/Econ | 6.296% | 0 | 0 | 0
Tech | Institutional | Domestic Hot Water | "Point-of-Use" water heaters | TRC | New | NN2796 | Hot Water Circulation Pump Control | Hot Water Circulation Pump Control | NonEquip | 15 | Centralized water heaters | 0% | Tech/Econ | 3.023% | 0 | 0 | 0
Tech | Institutional | Domestic Hot Water | "Point-of-Use" water heaters | TRC | New | NN2770 | Faucet Aerator | Faucet Aerator | NonEquip | 10 | Centralized water heaters | 0% | Tech/Econ | 1.984% | 0 | 0 | 0
Tech | Institutional | Domestic Hot Water | "Point-of-Use" water heaters | TRC | New | NN2744 | Drain Water Heat Recovery | Drain Water Heat Recovery | NonEquip | 15 | Centralized water heaters | 0% | Tech/Econ | 12.27% | 0 | 0 | 0
Tech | Institutional | Domestic Hot Water | "Point-of-Use" water heaters | TRC | Existing | NE5409 | Retro-Commissioning | Retro-Commissioning | NonEquip | 5 |  | 21.99% | Tech/Econ | 16% | 1194.6779 | 0.19973 | 0.61924