## Fuel
Fuel Values from Table 1 Provided by Resource Planning
|  | REDUCED KWH | REPLACE. | Carbon
| UTIL AVG | PROGRAM | FUEL COST
| SYS. FUEL | MARGINAL | OF AVOIDED
| ADJ. COST | FUEL COST | GENERATOR |  |  |  | System average $/MWh |  | Total marginal $/MWh |  | Replacement fuel average system $/MWh (Future Total $/MWh
| (C/KWH) | (C/KWH) | (C/KWH) | (C/KWH) |  |  | Conversion to cents per kWh and copy and paste |  | Conversion to cents per kWh and copy and paste |  | Conversion to cents per kWh and copy and paste
2020 | 2.4346 | 2.9007 | 2.8789 | 0 | Change first year to base year | 2020 | 24.3461 | 2.4346 | 29.0071 | 2.9007 | 28.7892 | 2.8789
2021 | 2.5505 | 2.8771 | 3.0378 | 0 |  |  | 25.5048 | 2.5505 | 28.7712 | 2.8771 | 30.3778 | 3.0378
2022 | 2.6444 | 2.9694 | 3.1562 | 0 |  |  | 26.4443 | 2.6444 | 29.6938 | 2.9694 | 31.5623 | 3.1562
2023 | 2.6228 | 3.0912 | 3.1726 | 0 |  |  | 26.2275 | 2.6228 | 30.9119 | 3.0912 | 31.7263 | 3.1726
2024 | 2.7715 | 3.2127 | 3.3146 | 0 |  |  | 27.7152 | 2.7715 | 32.1266 | 3.2127 | 33.1455 | 3.3146
2025 | 2.9306 | 3.4494 | 3.4459 | 0 |  |  | 29.306 | 2.9306 | 34.4943 | 3.4494 | 34.459 | 3.4459
2026 | 3.0631 | 3.5601 | 3.5576 | 0 |  |  | 30.631 | 3.0631 | 35.6007 | 3.5601 | 35.5755 | 3.5576
2027 | 3.2435 | 3.7826 | 3.7168 | 0 |  |  | 32.4346 | 3.2435 | 37.8256 | 3.7826 | 37.1679 | 3.7168
2028 | 3.5506 | 4.1915 | 4.0002 | 0 |  |  | 35.506 | 3.5506 | 41.9151 | 4.1915 | 40.0025 | 4.0002
2029 | 3.7315 | 4.4906 | 4.1758 | 0 |  |  | 37.315 | 3.7315 | 44.9064 | 4.4906 | 41.758 | 4.1758
2030 | 4.0657 | 5.0158 | 4.4863 | 0 |  |  | 40.6566 | 4.0657 | 50.158 | 5.0158 | 44.8628 | 4.4863
2031 | 4.2058 | 4.9971 | 4.5978 | 0 |  |  | 42.0581 | 4.2058 | 49.9714 | 4.9971 | 45.9784 | 4.5978
2032 | 4.5059 | 5.4614 | 4.8738 | 0 |  |  | 45.059 | 4.5059 | 54.6141 | 5.4614 | 48.7376 | 4.8738
2033 | 4.6004 | 5.8241 | 4.9849 | 0 |  |  | 46.0041 | 4.6004 | 58.241 | 5.8241 | 49.8492 | 4.9849
2034 | 4.9042 | 6.0953 | 5.3066 | 0 |  |  | 49.0425 | 4.9042 | 60.9529 | 6.0953 | 53.0658 | 5.3066
2035 | 5.1129 | 6.713 | 5.51 | 0 |  |  | 51.1291 | 5.1129 | 67.1303 | 6.713 | 55.1005 | 5.51
2036 | 5.2848 | 6.6305 | 5.6211 | 0 |  |  | 52.8477 | 5.2848 | 66.3047 | 6.6305 | 56.2114 | 5.6211
2037 | 5.5808 | 7.0768 | 5.9258 | 0 |  |  | 55.8078 | 5.5808 | 70.768 | 7.0768 | 59.258 | 5.9258
2038 | 5.7122 | 7.1036 | 6.0486 | 0 |  |  | 57.122 | 5.7122 | 71.036 | 7.1036 | 60.4856 | 6.0486
2039 | 5.9311 | 7.111 | 6.3 | 0 |  |  | 59.3114 | 5.9311 | 71.1096 | 7.111 | 62.9999 | 6.3
2040 | 5.9994 | 7.6517 | 6.2928 | 0 |  |  | 59.9936 | 5.9994 | 76.5172 | 7.6517 | 62.9279 | 6.2928
2041 | 6.2973 | 7.8807 | 6.6911 | 0 |  |  | 62.9728 | 6.2973 | 78.8067 | 7.8807 | 66.9109 | 6.6911
2042 | 6.5926 | 8.4253 | 7.0452 | 0 |  |  | 65.9265 | 6.5926 | 84.2527 | 8.4253 | 70.4523 | 7.0452
2043 | 6.7828 | 8.6253 | 7.3416 | 0 |  |  | 67.828 | 6.7828 | 86.2527 | 8.6253 | 73.4159 | 7.3416
2044 | 6.683 | 8.2933 | 7.2669 | 0 |  |  | 66.8298 | 6.683 | 82.9329 | 8.2933 | 72.6692 | 7.2669
2045 | 6.9426 | 8.6795 | 7.4645 | 0 |  |  | 69.4259 | 6.9426 | 86.7946 | 8.6795 | 74.6447 | 7.4645
2046 | 7.185 | 8.825 | 7.687 | 0 |  |  | 71.8501 | 7.185 | 88.2504 | 8.825 | 76.8699 | 7.687
2047 | 7.1737 | 8.9505 | 7.6738 | 0 |  |  | 71.7367 | 7.1737 | 89.5052 | 8.9505 | 76.7381 | 7.6738
2048 | 7.174 | 8.951 | 7.674 | 0 |  |  | 71.74 | 7.174 | 89.51 | 8.951 | 76.74 | 7.674
2049 | 7.174 | 8.951 | 7.674 | 0 |  |  | 71.74 | 7.174 | 89.51 | 8.951 | 76.74 | 7.674
2050 | 0 | 0 | 0 | 0
2051 | 0 | 0 | 0 | 0
2052 | 0 | 0 | 0 | 0
2053 | 0 | 0 | 0 | 0
2054 | 0 | 0 | 0 | 0
2055 | 0 | 0 | 0 | 0
2056 | 0 | 0 | 0 | 0
2057 | 0 | 0 | 0 | 0
2058 | 0 | 0 | 0 | 0

## Spending Curve
[7 empty] | ACCUM. | BOOK
|  | Spending Curve |  | CONSTR. |  | ACCUM. | CONSTR. | VALUE
|  |  | YEAR | EXPEND. | AFUDC | AFUDC | EXPEND. | NOT CLOSED
|  | 19.51% | 2020 | 25757 | 832 | 832 | 25757 | 26589
|  | 55.94% | 2021 | 73851 | 4049 | 4881 | 99608 | 77900
|  | 24.55% | 2022 | 32410 | 7482 | 12363 | 132018 | 39892
|  |  | 2023 | 0 | 0 | 0 | 0 | 0
| Check | 100% |  |  |  | 12363 | 132018 | 144381
|  | Year 1 | 0.1951 | 109.2942 | 3.6332 |  |  | 112.8246
|  | Year 2 | 0.5594 | 313.3706 | 17.6812 |  |  | 330.5516
|  | Year 3 | 0.2455 | 137.5248 | 32.6725 |  |  | 169.273
|  | Year 4 |  | 0 | 0 |  |  | 0
|  |  |  | 560.1895 |  |  |  | 612.6492
Spending for Avoided Unit Tab on replacement fuel (from Resource Planning)
7FA.05 CT
Three years construction for 2023 unit
| 7FA.05 CT | 2020 | 2021 | 2022 |  |  | Winter Capacity |  | 245000
| 1st year | 832 | 0 | 0 |  | Check | Summer Capacity |  | 229000
| 2nd year | 0 | 4049 | 0 |  |  | Average Capacity |  | 235666.6667 | uses 7 by 5 for summer winter methodology
| 3rd year | 0 | 0 | 7482 | [5 empty] | Check formula if 7x5 changes
| 4th year | 0 | 0 | 0
| 5th year | 0 | 0 | 0
| 6th year | 0 | 0 | 0
| 7th year | 0 | 0 | 0 | [5 empty] | Feed F11B
| 8th year | 0 | 0 | 0 | Cummulative AFUDC
| Total AFUDC | 832 | 4049 | 7482 | 12363 |  |  | Check
| 7FA.05 CT | 2020 | 2021 | 2022
| 1st year | 25757 | 0 | 0
| 2nd year | 0 | 73851 | 0
| 3rd year | 0 | 0 | 32410
| 4th year | 0 | 0 | 0 | Check
| 5th year | 0 | 0 | 0
| 6th year | 0 | 0 | 0
| 7th year | 0 | 0 | 0
| 8th year | 0 | 0 | 0 | Cummulative Cap Ex
| Total Cap Ex | 25757 | 73851 | 32410 | 132018
144381
Total

## T&D Costs
Inflation Rate | 2.8%
| Data Provided | Base Year
| 2020 | 2020
Avoided Transmission Cost | 11.24 | 34.9
Avoided Distribution Cost | 54.63 | 82.37
O&M Escalation rate | 2.4% | 2020
Transmission Fixed O&M Costs |  | 2.78
Distribution Fixed O&M Costs |  | 11.34

## EUE_Line Losses
EUE
Summer | 79.59%
Winter | 20.41%
Line Losses
Gen KW
| Residential | Commercial
kW | 7.3 | 7
kWh | 5.6 | 5.2
Residential
Forced Outage Rate | 0.034 | 0.966
Line Loss | 7.3% | 0.927
Multiplier | 0.89548
Commercial
Forced Outage Rate | 0.034 | 0.966
Line Loss | 7% | 0.93
Multiplier | 0.89838
340.2953 | Residential
339.1976 | Commercial

## Revenue Requirements
Generation
| Comb. Cycle | Tran & Dist
| Rev Reqm't | Rev Reqm't | See Column N (K Factor Test)
| K FACTORS | K FACTORS
2023 | 0.13759 | 0.13759
2024 | 0.13353 | 0.13353
2025 | 0.12904 | 0.12904
2026 | 0.12477 | 0.12477
2027 | 0.12069 | 0.12069
2028 | 0.11679 | 0.11679
2029 | 0.11301 | 0.11301
2030 | 0.10927 | 0.10927
2031 | 0.10552 | 0.10552
2032 | 0.10178 | 0.10178
2033 | 0.098037 | 0.098037
2034 | 0.094294 | 0.094294
2035 | 0.090552 | 0.090552
2036 | 0.086809 | 0.086809
2037 | 0.083066 | 0.083066
2038 | 0.079674 | 0.079674
2039 | 0.076986 | 0.076986
2040 | 0.074649 | 0.074649
2041 | 0.072311 | 0.072311
2042 | 0.069974 | 0.069974
2043 | 0.067637 | 0.067637
2044 | 0.0653 | 0.0653
2045 | 0.062963 | 0.062963
2046 | 0.060625 | 0.060625
2047 | 0.058288 | 0.058288
2048 | 0.055951 | 0.055951
2049 | 0 | 0
2050 | 0 | 0
2051 | 0 | 0
2052 | 0 | 0
2053 | 0 | 0

## Title Results Update
ECONOMIC LIFE & K FACTORS
II. | (2) GENERATOR ECONOMIC LIFE | 25 | YEARS
II. | (3) T & D ECONOMIC LIFE | 25 | YEARS
II. | (4) K FACTOR FOR GENERATION | 1.5213
II. | (5) K FACTOR FOR T & D | 1.5213
UTILITY & CUSTOMER COSTS
III. | (3) UTILITY COST ESCALATION RATE | 2.4 | %
III. | (5) CUSTOMER EQUIPMENT ESCALATION RATE | 2.3 | %
III. | (7) CUSTOMER O & M ESCALATION RATE | 2.3 | %
III. | (12)* UTILITY DISCOUNT RATE | 0.0708
III. | (13)* UTILITY AFUDC RATE | 0.0646
III. | (16)* UTILITY REBATE/INCENTIVE ESCAL RATE | 0 | %
AVOIDED GENERATOR, TRANS. & DIST COSTS
IV. | (1) BASE YEAR | 2020
IV. | (2) IN-SERVICE YEAR FOR AVOIDED GENERATING UNIT | 2023
IV. | (3) IN-SERVICE YEAR FOR AVOIDED T & D | 2021
IV. | (4) BASE YEAR AVOIDED GENERATING UNIT COST | 526.3 | $/KW
IV. | (5) BASE YEAR AVOIDED TRANSMISSION COST | 34.9 | $/KW
IV. | (6) BASE YEAR AVOIDED DISTRIBUTION COST | 82.37 | $/KW
IV. | (7) GEN, TRAN, & DIST COST ESCALATION RATE | 2.4 | %
IV. | (8) GENERATOR FIXED O & M COST | 5.83 | $/KW/YR
IV. | (9) GENERATOR FIXED O&M ESCALATION RATE | 2.4 | %
IV. | (10) TRANSMISSION FIXED O & M COST | 2.78 | $/KW/YR
IV. | (11) DISTRIBUTION FIXED O & M COST | 11.34 | $/KW/YR
IV. | (12) T&D FIXED O&M ESCALATION RATE | 2.4 | %
IV. | (13) AVOIDED GEN UNIT VARIABLE O & M COSTS | 0.21 | CENTS/KWH | 0.2
IV. | (14) GENERATOR VARIABLE O&M COST ESCALATION RATE | 2.4 | %
IV. | (15) GENERATOR CAPACITY FACTOR | 9.1 | % | See Table1 - column j
IV. | (16) AVOIDED GENERATING UNIT FUEL COST | 3.75 | CENTS/KWH
IV. | (17) AVOIDED GEN UNIT FUEL ESCALATION RATE | 4.54 | % | See Table1
IV. | (18)* AVOIDED PURCHASE CAPACITY COST PER KW | 0 | $/KW/YR
IV. | (19)* CAPACITY COST ESCALATION RATE | 0 | %

## Rates
|  |  | Energy | Demand
|  | Residential | Commercial GSD Secondary kWh | Commercial GSD Secondary kW
| Base Rate | 5.3583 | 1.596 | 0
| Demand Charge | 0 | 0 | 10.59
| Fuel | 0 | 0 | 0
| ECCR | 0.271 | 0 | 0.96
| Capacity | 0.085 | 0 | 0.32
| ECRC | 0.222 | 0.222 | 0
Energy | 1.818 | 5.9363 | 1.818 | 11.87
Demand | 10.0895

## Input
Answer questions 1 thru 16 to complete evaluation. Press RUN for results. (See Title & Results). |  |  |  | Do Not Print this page
1 | Program Title | Commercial DR - CPP
2 | Demand & Energy Savings
| Winter kW | 242.29
| Summer kW | 320.74
| kWh | 0
3 | Switch (1=Conservation, 0=Load Management) | 0
4 | Switch (1=Residential, 0=Commercial) | 0 |  |  | avoided unit comes online in 2020
ADJUSTED
5 | Participation | Annual |  |  |  |  | Cumulative | CUMULATIVE
|  | Total Partic. |  |  |  |  | Total Partic. | PARTICIPATING
| YEAR | Customers |  |  |  | YEAR | Customers | CUSTOMERS
| 2020 | 1000 |  |  |  | 2020 | 1000 | 1000
| 2021 | 1000 |  |  |  | 2021 | 2000 | 2000
| 2022 | 1000 |  |  |  | 2022 | 3000 | 3000
| 2023 | 0 |  |  |  | 2023 | 3000 | 3000
| 2024 | 0 |  |  |  | 2024 | 3000 | 3000
| 2025 | 0 |  |  |  | 2025 | 3000 | 3000
| 2026 | 0 |  |  |  | 2026 | 3000 | 3000
| 2027 | 0 |  |  |  | 2027 | 3000 | 3000
| 2028 | 0 |  |  |  | 2028 | 3000 | 3000
| 2029 | 0 |  |  |  | 2029 | 3000 | 3000
| 2030 | 0 |  |  |  | 2030 | 3000 | 3000
| 2031 | 0 |  |  |  | 2031 | 3000 | 3000
| 2032 | 0 |  |  |  | 2032 | 3000 | 3000
| 2033 | 0 |  |  |  | 2033 | 3000 | 3000
| 2034 | 0 |  |  |  | 2034 | 3000 | 3000
[6 empty] | 2035 | 3000 | 3000
[6 empty] | 2036 | 3000 | 3000
6 | Free Riders | 0% |  |  |  | 2037 | 3000 | 3000
7 | Study Period for Conservation Program | 25 | Years |  |  | 2038 | 3000 | 3000
8 | Utility Non Recurring Cost Per Customer | 1353 | $/CUST |  |  | 2039 | 3000 | 3000
9 | Utility Recurring Cost Per Customer (Load Management) | 15 | $/CUST/YR |  |  | 2040 | 3000 | 3000
10 | Customer Equipment Cost | 0 | $/CUST |  |  | 2041 | 3000 | 3000
11 | Customer O & M Cost | 0 | $/CUST/YR |  |  | 2042 | 3000 | 3000
12 | Customer Tax Credit Per Installation | 0 | $/CUST |  |  | 2043 | 3000 | 3000
13 | Increased Supply Costs | 0 | $/CUST/YR |  |  | 2044 | 3000 | 3000
14 | Utility Non Recurring Rebate/Incentive | 0 | $/CUST |  |  | 2045 | 3000 | 3000
15 | Utility Recurring Rebate/Incentive (Load Management) | 47703 | $/CUST/YR
16 | Diversity and Annual Demand | 1
Adjustment Factor for Customer Bill:
See Participation C,D,E,F 73
See Participation F_22 F5,6

## Title_RESULTS
|  | INPUT DATA - PART 1 |  |  |  | PSC FORM CE 1.1
|  | PROGRAM TITLE: | Commercial DR - CPP |  |  | PAGE 1 OF 1
[6 empty] | RUN DATE: | 2019-05-14 07:38
| PROGRAM DEMAND SAVINGS & LINE LOSSES |  |  |  | AVOIDED GENERATOR, TRANS. & DIST COSTS
I. | (1) CUSTOMER KW REDUCTION AT THE METER | 320.74 | KW /CUST | IV. | (1) BASE YEAR | 2020
I. | (2) GENERATOR KW REDUCTION PER CUSTOMER | 339.1976 | KW GEN/CUST | IV. | (2) IN-SERVICE YEAR FOR AVOIDED GENERATING UNIT | 2023
I. | (3) KW LINE LOSS PERCENTAGE | 7 | % | IV. | (3) IN-SERVICE YEAR FOR AVOIDED T & D | 2021
I. | (4) GENERATION KWH REDUCTION PER CUSTOMER | 0 | KWH/CUST/YR | IV. | (4) BASE YEAR AVOIDED GENERATING UNIT COST | 526.3 | $/KW
I. | (5) KWH LINE LOSS PERCENTAGE | 5.2 | % | IV. | (5) BASE YEAR AVOIDED TRANSMISSION COST | 34.9 | $/KW
I. | (6) GROUP LINE LOSS MULTIPLIER | 1 |  | IV. | (6) BASE YEAR DISTRIBUTION COST | 82.37 | $/KW
I. | (7) CUSTOMER KWH PROGRAM INCREASE AT METER | 0 | KWH/CUST/YR | IV. | (7) GEN, TRAN, & DIST COST ESCALATION RATE | 2.4 | %
I. | (8)* CUSTOMER KWH REDUCTION AT METER | 0 | KWH/CUST/YR | IV. | (8) GENERATOR FIXED O & M COST | 5.83 | $/KW/YR
|  |  |  | IV. | (9) GENERATOR FIXED O&M ESCALATION RATE | 2.4 | %
| ECONOMIC LIFE & K FACTORS |  |  | IV. | (10) TRANSMISSION FIXED O & M COST | 2.78 | $/KW/YR
II. | (1) STUDY PERIOD FOR CONSERVATION PROGRAM | 25 | YEARS | IV. | (11) DISTRIBUTION FIXED O & M COST | 11.34 | $/KW/YR
II. | (2) GENERATOR ECONOMIC LIFE | 25 | YEARS | IV. | (12) T&D FIXED O&M ESCALATION RATE | 2.4 | %
II. | (3) T & D ECONOMIC LIFE | 25 | YEARS | IV. | (13) AVOIDED GEN UNIT VARIABLE O & M COSTS | 0.21 | CENTS/KWH
II. | (4) K FACTOR FOR GENERATION | 1.5213 |  | IV. | (14) GENERATOR VARIABLE O&M COST ESCALATION RATE | 2.4 | %
II. | (5) K FACTOR FOR T & D | 1.5213 |  | IV. | (15) GENERATOR CAPACITY FACTOR | 9.1 | %
| (6)* SWITCH REV REQ(0) OR VAL-OF-DEF (1) | 0 |  | IV. | (16) AVOIDED GENERATING UNIT FUEL COST | 3.75 | CENTS/KWH
|  |  |  | IV. | (17) AVOIDED GEN UNIT FUEL ESCALATION RATE | 4.54 | %
|  |  |  | IV. | (18)* AVOIDED PURCHASE CAPACITY COST PER KW | 0 | $/KW/YR
| UTILITY & CUSTOMER COSTS |  |  | IV. | (19)* CAPACITY COST ESCALATION RATE | 0 | %
III. | (1) UTILITY NONRECURRING COST PER CUSTOMER | 1353 | $/CUST
III. | (2) UTILITY RECURRING COST PER CUSTOMER | 15 | $/CUST/YR
III. | (3) UTILITY COST ESCALATION RATE | 2.4 | %
III. | (4) CUSTOMER EQUIPMENT COST | 0 | $/CUST |  | NON-FUEL ENERGY AND DEMAND CHARGES
III. | (5) CUSTOMER EQUIPMENT ESCALATION RATE | 2.3 | % | V. | (1) NON-FUEL COST IN CUSTOMER BILL | 1.818 | CENTS/KWH
III. | (6) CUSTOMER O & M COST | 0 | $/CUST/YR | V. | (2) NON-FUEL ESCALATION RATE | 1 | %
III. | (7) CUSTOMER O & M ESCALATION RATE | 2.3 | % | V. | (3) CUSTOMER DEMAND CHARGE PER KW | 11.87 | $/KW/MO
III. | (8)* CUSTOMER TAX CREDIT PER INSTALLATION | 0 | $/CUST | V. | (4) DEMAND CHARGE ESCALATION RATE | 1 | %
III. | (9)* CUSTOMER TAX CREDIT ESCALATION RATE | 0 | % | V. | (5)* DIVERSITY and ANNUAL DEMAND ADJUSTMENT
III. | (10)* INCREASED SUPPLY COSTS | 0 | $/CUST/YR |  | FACTOR FOR CUSTOMER BILL | 0
III. | (11)* SUPPLY COSTS ESCALATION RATE | 0 | %
III. | (12)* UTILITY DISCOUNT RATE | 0.0708
III. | (13)* UTILITY AFUDC RATE | 0.0646 |  |  | CALCULATED BENEFITS AND COSTS
III. | (14)* UTILITY NON RECURRING REBATE/INCENTIVE | 0 | $/CUST |  | (1)* TRC TEST - BENEFIT/COST RATIO | 262.7303
III. | (15)* UTILITY RECURRING REBATE/INCENTIVE | 47703 | $/CUST/YR |  | (2)* PARTICIPANT NET BENEFITS (NPV) | 1566128.9834
III. | (16)* UTILITY REBATE/INCENTIVE ESCAL RATE | 0 | % |  | (3)* RIM TEST - BENEFIT/COST RATIO | 0.75459
END OF EDITING AREA
YEARLY INPUT DATA: GO TO H5..Q76 & INPUT (Page 2)
PLEASE NOTE: UTILITY NON-LEVELIZED REVENUE REQUIREMENT
FACTORS AT RANGE NAMES GEN_RRTBL AND TRAN_RRTBL.

## Partcipation
[6 empty] | See N16 for Rev Requirements |  | Do Not Print
PROGRAM TITLE:
2019-05-14 07:38
VI. YEARLY INPUT DATA
| (1) | (2) | (3) | (4) | (5) | (6) | (7) | (8) | (9) | (10) | (11)
|  | ADJUSTED |  | REDUCED KWH | USED KWH | REPLACE. | PROGRAM | PROGRAM |  |  | BLANK
| CUMULATIVE | CUMULATIVE | UTIL AVG | PROGRAM | PROGRAM | FUEL COST | KW | KWH | OTHER | OTHER
| TOTAL PARTIC. | PARTICIPATING | SYS. FUEL | MARGINAL | MARGINAL | OF AVOIDED | EFFECTIVENESS | EFFECTIVENESS | COSTS | BENEFITS
YEAR | CUSTOMERS | CUSTOMERS | ADJ. COST | FUEL COST | FUEL COST | GENERATOR | FACTOR | FACTOR
|  |  | (C/KWH) | (C/KWH) | (C/KWH) | (C/KWH) | P.U./KW | P.U./KWH | ($000) | ($000) | (C/KWH)
2020 | 1000 | 1000 | 2.4346 | 2.9007 | 0 | 2.8789 | 1 | 1 | 0 | 0 | 0 | 0 |  | 0.44431
2021 | 2000 | 2000 | 2.5505 | 2.8771 | 0 | 3.0378 | 1 | 1 | 0 | 0 | 0 | 0 |  | 0.48729
2022 | 3000 | 3000 | 2.6444 | 2.9694 | 0 | 3.1562 | 1 | 1 | 0 | 0 | 0 | 3.1238 |  | 0.5118
2023 | 3000 | 3000 | 2.6228 | 3.0912 | 0 | 3.1726 | 1 | 1 | 0 | 0 | 0 | 3.28 |  | 0.54987
2024 | 3000 | 3000 | 2.7715 | 3.2127 | 0 | 3.3146 | 1 | 1 | 0 | 0 | 0 | 3.444 |  | 0.54304
2025 | 3000 | 3000 | 2.9306 | 3.4494 | 0 | 3.4459 | 1 | 1 | 0 | 0 | 0 | 3.6162 |  | 0.51531
2026 | 3000 | 3000 | 3.0631 | 3.5601 | 0 | 3.5576 | 1 | 1 | 0 | 0 | 0 | 3.797 |  | 0.49445
2027 | 3000 | 3000 | 3.2435 | 3.7826 | 0 | 3.7168 | 1 | 1 | 0 | 0 | 0 | 3.9869 |  | 0.47333
2028 | 3000 | 3000 | 3.5506 | 4.1915 | 0 | 4.0002 | 1 | 1 | 0 | 0 | 0 | 4.1862 |  | 0.44964
2029 | 3000 | 3000 | 3.7315 | 4.4906 | 0 | 4.1758 | 1 | 1 | 0 | 0 | 0 | 4.3955 |  | 0.4443
2030 | 3000 | 3000 | 4.0657 | 5.0158 | 0 | 4.4863 | 1 | 1 | 0 | 0 | 0 | 4.6153 |  | 0.42062
2031 | 3000 | 3000 | 4.2058 | 4.9971 | 0 | 4.5978 | 1 | 1 | 0 | 0 | 0 | 4.8461 |  | 0.39203
2032 | 3000 | 3000 | 4.5059 | 5.4614 | 0 | 4.8738 | 1 | 1 | 0 | 0 | 0 | 5.0884 |  | 0.36786
2033 | 3000 | 3000 | 4.6004 | 5.8241 | 0 | 4.9849 | 1 | 1 | 0 | 0 | 0 | 5.3428 |  | 0.3845
2034 | 3000 | 3000 | 4.9042 | 6.0953 | 0 | 5.3066 | 1 | 1 | 0 | 0 | 0 | 5.6099 |  | 0.40233
2035 | 3000 | 3000 | 5.1129 | 6.713 | 0 | 5.51 | 1 | 1 | 0 | 0 | 0 | 5.8904 | 2010 Carbon, not used in 2015 | 0.39714
2036 | 3000 | 3000 | 5.2848 | 6.6305 | 0 | 5.6211 | 1 | 1 | 0 | 0 | 0 | 6.1849 |  | 0.33637
2037 | 3000 | 3000 | 5.5808 | 7.0768 | 0 | 5.9258 | 1 | 1 | 0 | 0 | 0 | 6.4942 |  | 0.34503
2038 | 3000 | 3000 | 5.7122 | 7.1036 | 0 | 6.0486 | 1 | 1 | 0 | 0 | 0 | 6.8189 |  | 0.33636
2039 | 3000 | 3000 | 5.9311 | 7.111 | 0 | 6.3 | 1 | 1 | 0 | 0 | 0 | 7.1598 |  | 0.36885
2040 | 3000 | 3000 | 5.9994 | 7.6517 | 0 | 6.2928 | 1 | 1 | 0 | 0 | 0 | 7.5178 |  | 0.29344
2041 | 3000 | 3000 | 6.2973 | 7.8807 | 0 | 6.6911 | 1 | 1 | 0 | 0 | 0 | 7.8937 |  | 0.39381
2042 | 3000 | 3000 | 6.5926 | 8.4253 | 0 | 7.0452 | 1 | 1 | 0 | 0 | 0 | 8.2884 |  | 0.45259
2043 | 3000 | 3000 | 6.7828 | 8.6253 | 0 | 7.3416 | 1 | 1 | 0 | 0 | 0 | 8.7028 |  | 0.55879
2044 | 3000 | 3000 | 6.683 | 8.2933 | 0 | 7.2669 | 1 | 1 | 0 | 0 | 0 | 9.138 |  | 0.58395
2045 | 3000 | 3000 | 6.9426 | 8.6795 | 0 | 7.4645 | 1 | 1 | 0 | 0 | 0 | 9.5949 |  | 0.52188
2046 | 0 | 0 | 7.185 | 8.825 | 0 | 7.687 | 1 | 1 | 0 | 0 | 0 | 10.0746 |  | 0.50198
2047 | 0 | 0 | 7.1737 | 8.9505 | 0 | 7.6738 | 1 | 1 | 0 | 0 | 0 | 10.5783 |  | 0.50014
2048 | 0 | 0 | 7.174 | 8.951 | 0 | 7.674 | 1 | 1 | 0 | 0 | 0 | 11.1072 |  | 0.5
2049 | 0 | 0 | 7.174 | 8.951 | 0 | 7.674 | 1 | 1 | 0 | 0 | 0 | 11.6626 |  | 0.5
2050 | 0 | 0 | 0 | 0 | 0 | 0 | 1 | 1 | 0 | 0 | 0
2051 | 0 | 0 | 0 | 0 | 0 | 0 | 1 | 1 | 0 | 0 | 0
2052 | 0 | 0 | 0 | 0 | 0 | 0 | 1 | 1 | 0 | 0 | 0
2053 | 0 | 0 | 0 | 0 | 0 | 0 | 1 | 1 | 0 | 0 | 0
2054 | 0 | 0 | 0 | 0 | 0 | 0 | 1 | 1 | 0 | 0 | 0
2055 | 0 | 0 | 0 | 0 | 0 | 0 | 1 | 1 | 0 | 0 | 0
2056 | 0 | 0 | 0 | 0 | 0 | 0 | 1 | 1 | 0 | 0 | 0
2057 | 0 | 0 | 0 | 0 | 0 | 0 | 1 | 1 | 0 | 0 | 0
2058 | 0 | 0 | 0 | 0 | 0 | 0 | 1 | 1 | 0 | 0 | 0
2
1
Unit Size of Avoided Generation Unit | (2): 1017593
|  | (1) | (2) | (3) | (4) | (5) | (6) | (7) | (8) | (9) | (10) | (11)
|  |  | ADJUSTED |  | REDUCED KWH | USED KWH | REPLACE. | PROGRAM | PROGRAM |  |  | BLANK
|  | CUMULATIVE | CUMULATIVE | UTIL AVG | PROGRAM | PROGRAM | FUEL COST | KW | KWH | OTHER | OTHER
|  | TOTAL PARTIC. | PARTICIPATING | SYS. FUEL | MARGINAL | MARGINAL | OF AVOIDED | EFFECTIVENESS | EFFECTIVENESS | COSTS | BENEFITS
| YEAR | CUSTOMERS | CUSTOMERS | ADJ. COST | FUEL COST | FUEL COST | GENERATOR | FACTOR | FACTOR
|  |  | 0 | (C/KWH) | (C/KWH) | (C/KWH) | (C/KWH) | P.U./KW | P.U./KWH | ($000) | ($000) | (C/KWH)
| 2020 | 1000 | 1000 | 2.4346 | 2.9007 | 0 | 0 | 1 | 1 | 0 | 0 | 2.02
| 2021 | 2000 | 2000 | 2.5505 | 2.8771 | 0 | 0 | 1 | 1 | 0 | 0 | 2.1
| 2022 | 3000 | 3000 | 2.6444 | 2.9694 | 0 | 0 | 1 | 1 | 0 | 0 | 2.4
| 2023 | 3000 | 3000 | 2.6228 | 3.0912 | 0 | 0 | 1 | 1 | 0 | 0 | 2.41
| 2024 | 3000 | 3000 | 2.7715 | 3.2127 | 0 | 0 | 1 | 1 | 0 | 0 | 2.79
| 2025 | 3000 | 3000 | 2.9306 | 3.4494 | 0 | 0 | 1 | 1 | 0 | 0 | 3.05
| 2026 | 3000 | 3000 | 3.0631 | 3.5601 | 0 | 0 | 1 | 1 | 0 | 0 | 3.18
| 2027 | 3000 | 3000 | 3.2435 | 3.7826 | 0 | 0 | 1 | 1 | 0 | 0 | 3.07
| 2028 | 3000 | 3000 | 3.5506 | 4.1915 | 0 | 0 | 1 | 1 | 0 | 0 | 3.49
| 2029 | 3000 | 3000 | 3.7315 | 4.4906 | 0 | 0 | 1 | 1 | 0 | 0 | 3.53
| 2030 | 3000 | 3000 | 4.0657 | 5.0158 | 0 | 0 | 1 | 1 | 0 | 0 | 3.81
| 2031 | 3000 | 3000 | 4.2058 | 4.9971 | 0 | 0 | 1 | 1 | 0 | 0 | 4.29
| 2032 | 3000 | 3000 | 4.5059 | 5.4614 | 0 | 0 | 1 | 1 | 0 | 0 | 4.43
| 2033 | 3000 | 3000 | 4.6004 | 5.8241 | 0 | 0 | 1 | 1 | 0 | 0 | 4.61
| 2034 | 3000 | 3000 | 4.9042 | 6.0953 | 0 | 0 | 1 | 1 | 0 | 0 | 5.23
| 2035 | 3000 | 3000 | 5.1129 | 6.713 | 0 | 0 | 1 | 1 | 0 | 0 | 5.38
| 2036 | 3000 | 3000 | 5.2848 | 6.6305 | 0 | 0 | 1 | 1 | 0 | 0 | 5.63
| 2037 | 3000 | 3000 | 5.5808 | 7.0768 | 0 | 0 | 1 | 1 | 0 | 0 | 6.18
| 2038 | 3000 | 3000 | 5.7122 | 7.1036 | 0 | 0 | 1 | 1 | 0 | 0 | 6.57
| 2039 | 3000 | 3000 | 5.9311 | 7.111 | 0 | 0 | 1 | 1 | 0 | 0 | 6.76
| 2040 | 3000 | 3000 | 5.9994 | 7.6517 | 0 | 0 | 1 | 1 | 0 | 0 | 7.26
| 2041 | 3000 | 3000 | 6.2973 | 7.8807 | 0 | 0 | 1 | 1 | 0 | 0 | 7.3
| 2042 | 3000 | 3000 | 6.5926 | 8.4253 | 0 | 0 | 1 | 1 | 0 | 0 | 7.35
| 2043 | 3000 | 3000 | 6.7828 | 8.6253 | 0 | 0 | 1 | 1 | 0 | 0 | 8.21
| 2044 | 3000 | 3000 | 6.683 | 8.2933 | 0 | 0 | 1 | 1 | 0 | 0 | 8.04
| 2045 | 3000 | 3000 | 6.9426 | 8.6795 | 0 | 0 | 1 | 1 | 0 | 0 | 8.31
| 2046 | 0 | 0 | 7.185 | 8.825 | 0 | 0 | 1 | 1 | 0 | 0 | 9.05
| 2047 | 0 | 0 | 7.1737 | 8.9505 | 0 | 0 | 1 | 1 | 0 | 0 | 8.99
| 2048 | 0 | 0 | 7.174 | 8.951 | 0 | 0 | 1 | 1 | 0 | 0 | 9.37
| 2049 | 0 | 0 | 7.174 | 8.951 | 0 | 0 | 1 | 1 | 0 | 0 | 9.75
| 2050 | 0 | 0 | 0 | 0 | 0 | 0 | 1 | 1 | 0 | 0 | 0
| 2051 | 0 | 0 | 0 | 0 | 0 | 0 | 1 | 1 | 0 | 0 | 0
| 2052 | 0 | 0 | 0 | 0 | 0 | 0 | 1 | 1 | 0 | 0 | 0
| 2053 | 0 | 0 | 0 | 0 | 0 | 0 | 1 | 1 | 0 | 0 | 0
| 2054 | 0 | 0 | 0 | 0 | 0 | 0 | 1 | 1 | 0 | 0 | 0
| 2055 | 0 | 0 | 0 | 0 | 0 | 0 | 1 | 1 | 0 | 0 | 0
| 2056 | 0 | 0 | 0 | 0 | 0 | 0 | 1 | 1 | 0 | 0 | 0
| 2057 | 0 | 0 | 0 | 0 | 0 | 0 | 1 | 1 | 0 | 0 | 0
| 2058 | 0 | 0 | 0 | 0 | 0 | 0 | 1 | 1 | 0 | 0 | 0

## f-11B
|  | CALCULATION OF AFUDC AND IN-SERVICE COST OF PLANT | [7 empty] | PSC FORM CE 1.1B
|  |  |  | PLANT: | 2023 | Avoided Unit |  |  |  | PAGE 1 OF 1
2019-05-14 07:38
(1) | (2) | (3) | (4) | (5) | (6) | (7) | (8) | (9) | (10) | (11)
| NO. YEARS | PLANT | CUMULATIVE |  |  | CUMULATIVE | CUMULATIVE | YEARLY | INCREMENTAL | CUMULATIVE | <-- INPUTS FOR OTHER COSTS & BENEFITS - EXTERNALLY CALC., FORMS 2.3, 2.4, & 2.5 -->
| BEFORE | ESCALATION | ESCALATION | YEARLY | ANNUAL | AVERAGE | SPENDING | TOTAL | YEAR-END | YEAR-END |  | (1) | (2) | (3) | (4) | (5) | (6)
| INSERVICE | RATE | FACTOR | EXPENDITURE | SPENDING | SPENDING | WITH AFUDC | AFUDC | BOOK VALUE | BOOK VALUE |  | (1): <-- FORM 2.3 --->; (3): <---- FORM 2.4 --->; (5): <---- FORM 2.5 ---->
YEAR |  | (%) |  | (%) | ($/KW) | ($/KW) | ($/KW) | ($/KW) | ($/KW) | ($/KW) | YEAR | OTHER COST | OTHER BEN | OTH COST | OTHER BENEFITS | COSTS | BENEFITS
2011 |  | 0 | 1 | 0 | 0 | 0 | 0 | 0 | 0 | 0 |  | ($000) | ($000) | ($000) | ($000) | ($000) | ($000)
2012 |  | 0 | 1 | 0 | 0 | 0 | 0 | 0 | 0 | 0 | 2020 | 0 | 0 | 0 | 0 | 0 | 0
2013 |  | 0 | 1 | 0 | 0 | 0 | 0 | 0 | 0 | 0 | 2021 | 0 | 0 | 0 | 0 | 0 | 0
2014 |  | 0 | 1 | 0 | 0 | 0 | 0 | 0 | 0 | 0 | 2022 | 0 | 0 | 0 | 0 | 0 | 0
2015 |  | 0 | 1 | 0 | 0 | 0 | 0 | 0 | 0 | 0 | 2023 | 0 | 0 | 0 | 0 | 0 | 0
2016 |  | 0 | 1 | 0 | 0 | 0 | 0 | 0 | 0 | 0 | 2024 | 0 | 0 | 0 | 0 | 0 | 0
2017 |  | 0 | 1 | 0 | 0 | 0 | 0 | 0 | 0 | 0 | 2025 | 0 | 0 | 0 | 0 | 0 | 0
2018 | -5 | 0.024 | 1 | 0 | 0 | 0 | 0 | 0 | 0 | 0 | 2026 | 0 | 0 | 0 | 0 | 0 | 0
2019 | -4 | 0.024 | 1.024 | 0 | 0 | 0 | 0 | 0 | 0 | 0 | 2027 | 0 | 0 | 0 | 0 | 0 | 0
2020 | -3 | 0.024 | 1.0486 | 0.1951 | 112.8246 | 109.2942 | 112.8246 | 3.5304 | 112.8246 | 112.8246 | 2028 | 0 | 0 | 0 | 0 | 0 | 0
2021 | -2 | 0.024 | 1.0737 | 0.5594 | 330.5516 | 313.3706 | 330.5516 | 17.181 | 330.5516 | 443.3762 | 2029 | 0 | 0 | 0 | 0 | 0 | 0
2022 | -1 | 0.024 | 1.0995 | 0.2455 | 169.273 | 137.5248 | 169.273 | 31.7482 | 169.273 | 612.6492 | 2030 | 0 | 0 | 0 | 0 | 0 | 0
2023 | 0 | 0.024 | 1.1259 | 0 | 0 | 0 | 0 | 0 | 0 | 0 | 2031 | 0 | 0 | 0 | 0 | 0 | 0
[11 empty] | 2032 | 0 | 0 | 0 | 0 | 0 | 0
[11 empty] | 2033 | 0 | 0 | 0 | 0 | 0 | 0
IN-SERVICE YEAR = |  | 2023 | [6 empty] | 612.6492 |  | 2034 | 0 | 0 | 0 | 0 | 0 | 0
[11 empty] | 2035 | 0 | 0 | 0 | 0 | 0 | 0
PLANT COSTS (2023$) |  | 526.3 | [8 empty] | 2036 | 0 | 0 | 0 | 0 | 0 | 0
AFUDC RATE: |  | 6.46% | [8 empty] | 2037 | 0 | 0 | 0 | 0 | 0 | 0
[11 empty] | 2038 | 0 | 0 | 0 | 0 | 0 | 0
[11 empty] | 2039 | 0 | 0 | 0 | 0 | 0 | 0
[11 empty] | 2040 | 0 | 0 | 0 | 0 | 0 | 0
[11 empty] | 2041 | 0 | 0 | 0 | 0 | 0 | 0
[11 empty] | 2042 | 0 | 0 | 0 | 0 | 0 | 0
[11 empty] | 2043 | 0 | 0 | 0 | 0 | 0 | 0
[11 empty] | 2044 | 0 | 0 | 0 | 0 | 0 | 0
[11 empty] | 2045 | 0 | 0 | 0 | 0 | 0 | 0
[11 empty] | 2046 | 0 | 0 | 0 | 0 | 0 | 0
[11 empty] | 2047 | 0 | 0 | 0 | 0 | 0 | 0
[11 empty] | 2048 | 0 | 0 | 0 | 0 | 0 | 0
[11 empty] | 2049 | 0 | 0 | 0 | 0 | 0 | 0
[11 empty] | 2050 | 0 | 0 | 0 | 0 | 0 | 0
[11 empty] | 2051 | 0 | 0 | 0 | 0 | 0 | 0
[11 empty] | 2052 | 0 | 0 | 0 | 0 | 0 | 0
[11 empty] | 2053 | 0 | 0 | 0 | 0 | 0 | 0
[11 empty] | 2054 | 0 | 0 | 0 | 0 | 0 | 0
[11 empty] | 2055 | 0 | 0 | 0 | 0 | 0 | 0
[11 empty] | 2056 | 0 | 0 | 0 | 0 | 0 | 0
[11 empty] | 2057 | 0 | 0 | 0 | 0 | 0 | 0
PSC FORM CE 1.1
PAGE 1 OF 1 | bar: (2)
[11 empty] | Run date: | (1): 37062
[12 empty] | 37062.5552 | *
*
2001 | bar: (2)
2004
16.2994

## Sheet3(F_21)
|  |  | AVOIDED GENERATION UNIT BENEFITS | [5 empty] | PSC FORM CE 2.1
|  |  | PROGRAM: | Commercial DR - CPP |  |  |  |  | Page 1 of 1
2019-05-14 07:38
|  | * UNIT SIZE OF AVOIDED GENERATION UNIT = |  |  |  | 1017593 | KW
|  | * INSERVICE COSTS OF AVOIDED GEN. UNIT (000) = |  |  |  | 623427.5598
(1) | (1A)* | (2) | (2A)* | (3) | (4) | (5) | (6) | (6A)* | (7)
|  | AVOIDED | AVOIDED | AVOIDED | AVOIDED | AVOIDED |  | AVOIDED
| REVENUE | GEN UNIT | ANNUAL | UNIT | GEN UNIT | GEN UNIT |  | PURCHASED | AVOIDED
| REQUIREMENT | CAPACITY | UNIT | FIXED | VARIABLE | FUEL | REPLACEMENT | CAPACITY | GEN UNIT
| FACTOR | COST | KWH GEN | O&M COST | O&M COST | COST | FUEL COST | COSTS | BENEFITS
YEAR |  | $(000) | (000) | $(000) | $(000) | $(000) | $(000) | $(000) | $(000)
2020 | 0 | 0 | 0 | 0 | 0 | 0 | 0 | 0 | 0
2021 | 0 | 0 | 0 | 0 | 0 | 0 | 0 | 0 | 0
2022 | 0 | 0 | 0 | 0 | 0 | 0 | 0 | 0 | 0
2023 | 0.13759 | 85777.8108 | 811184.3167 | 6390.6596 | 1829.1053 | 34753.4801 | 25735.8573 | 0 | 103015.1986
2024 | 0.13353 | 83244.802 | 811184.3167 | 6544.0354 | 1873.0038 | 36331.2881 | 26887.1355 | 0 | 101105.9939
2025 | 0.12904 | 80448.3788 | 811184.3167 | 6701.0923 | 1917.9559 | 37980.7286 | 27952.6274 | 0 | 99095.5282
2026 | 0.12477 | 77785.8888 | 811184.3167 | 6861.9185 | 1963.9869 | 39705.0537 | 28858.3025 | 0 | 97458.5453
2027 | 0.12069 | 75243.9016 | 811184.3167 | 7026.6046 | 2011.1226 | 41507.6631 | 30149.9906 | 0 | 95639.3013
2028 | 0.11679 | 72810.4709 | 811184.3167 | 7195.2431 | 2059.3895 | 43392.111 | 32449.3612 | 0 | 93007.8533
2029 | 0.11301 | 70452.7996 | 811184.3167 | 7367.9289 | 2108.8148 | 45362.1129 | 33873.4226 | 0 | 91418.2336
2030 | 0.10927 | 68119.3922 | 811184.3167 | 7544.7592 | 2159.4264 | 47421.5528 | 36392.0101 | 0 | 88853.1205
2031 | 0.10552 | 65785.9847 | 811184.3167 | 7725.8334 | 2211.2526 | 49574.4913 | 37296.9722 | 0 | 88000.5898
2032 | 0.10178 | 63452.5773 | 811184.3167 | 7911.2534 | 2264.3227 | 51825.1732 | 39535.1602 | 0 | 85918.1664
2033 | 0.098037 | 61119.1698 | 811184.3167 | 8101.1235 | 2318.6664 | 54178.0361 | 40436.8568 | 0 | 85280.1391
2034 | 0.094294 | 58785.7624 | 811184.3167 | 8295.5505 | 2374.3144 | 56637.7189 | 43046.1298 | 0 | 83047.2164
2035 | 0.090552 | 56452.3549 | 811184.3167 | 8494.6437 | 2431.298 | 59209.0714 | 44696.6571 | 0 | 81890.7109
2036 | 0.086809 | 54118.9475 | 811184.3167 | 8698.5151 | 2489.6491 | 61897.1632 | 45597.8156 | 0 | 81606.4593
2037 | 0.083066 | 51785.54 | 811184.3167 | 8907.2795 | 2549.4007 | 64707.2944 | 48069.1797 | 0 | 79880.3349
2038 | 0.079674 | 49671.2489 | 811184.3167 | 9121.0542 | 2610.5863 | 67645.0056 | 49064.9547 | 0 | 79982.9403
2039 | 0.076986 | 47995.1161 | 811184.3167 | 9339.9595 | 2673.2404 | 70716.0888 | 51104.5702 | 0 | 79619.8347
2040 | 0.074649 | 46538.0255 | 811184.3167 | 9564.1185 | 2737.3982 | 73926.5993 | 51046.1565 | 0 | 81719.9849
2041 | 0.072311 | 45080.9348 | 811184.3167 | 9793.6574 | 2803.0957 | 77282.8669 | 54277.0583 | 0 | 80683.4965
2042 | 0.069974 | 43623.8441 | 811184.3167 | 10028.7051 | 2870.37 | 80791.509 | 57149.8356 | 0 | 80164.5927
2043 | 0.067637 | 42166.7535 | 811184.3167 | 10269.3941 | 2939.2589 | 84459.4435 | 59553.8065 | 0 | 80281.0434
2044 | 0.0653 | 40709.6628 | 811184.3167 | 10515.8595 | 3009.8011 | 88293.9023 | 58948.1438 | 0 | 83581.0819
NOMINAL |  | 1341169.3668 | 17846054.9669 | 182399.1888 | 52205.46 | 1267598.3544 | 922122.0044 | 0 | 1921250.3656
NPV |  | 640692.632 |  | 74536.9648 | 21333.6285 | 489609.2994 | 359548.786 | 0 | 866623.7388
* SUPPLEMENTAL INFORMATION NOT SPECIFIED IN WORKBOOK

## Sheet5(p_5)
| * WORKSHEET : DSM PROGRAM FUEL SAVINGS |  |  |  | WORKSHEET FOR FORM CE 2.2
| PROGRAM: | Commercial DR - CPP |  |  | Page 1 of 1
2019-05-14 07:38
(1) | (2) | (3) | (4) | (5) | (6) | (7)
| REDUCTION |  | INCREASE |  | NET
| IN KWH | AVOIDED | IN KWH | INCREASED | AVOIDED | EFFECTIVE
| GENERATION | MARGINAL | GENERATION | MARGINAL | PROGRAM | PROGRAM
| NET NEW CUST | FUEL COST - | NET NEW CUST | FUEL COST - | FUEL | FUEL
| KWH | REDUCED KWH | KWH | INCREASE KWH | SAVINGS | SAVINGS
YEAR | (000) | $(000) | (000) | $(000) | $(000) | $(000)
2020 | 0 | 0 | 0 | 0 | 0 | 0
2021 | 0 | 0 | 0 | 0 | 0 | 0
2022 | 0 | 0 | 0 | 0 | 0 | 0
2023 | 0 | 0 | 0 | 0 | 0 | 0
2024 | 0 | 0 | 0 | 0 | 0 | 0
2025 | 0 | 0 | 0 | 0 | 0 | 0
2026 | 0 | 0 | 0 | 0 | 0 | 0
2027 | 0 | 0 | 0 | 0 | 0 | 0
2028 | 0 | 0 | 0 | 0 | 0 | 0
2029 | 0 | 0 | 0 | 0 | 0 | 0
2030 | 0 | 0 | 0 | 0 | 0 | 0
2031 | 0 | 0 | 0 | 0 | 0 | 0
2032 | 0 | 0 | 0 | 0 | 0 | 0
2033 | 0 | 0 | 0 | 0 | 0 | 0
2034 | 0 | 0 | 0 | 0 | 0 | 0
2035 | 0 | 0 | 0 | 0 | 0 | 0
2036 | 0 | 0 | 0 | 0 | 0 | 0
2037 | 0 | 0 | 0 | 0 | 0 | 0
2038 | 0 | 0 | 0 | 0 | 0 | 0
2039 | 0 | 0 | 0 | 0 | 0 | 0
2040 | 0 | 0 | 0 | 0 | 0 | 0
2041 | 0 | 0 | 0 | 0 | 0 | 0
2042 | 0 | 0 | 0 | 0 | 0 | 0
2043 | 0 | 0 | 0 | 0 | 0 | 0
2044 | 0 | 0 | 0 | 0 | 0 | 0
NOMINAL | 0 | 0 | 0 | 0 | 0 | 0
NPV: |  | 0 |  | 0 | 0 | 0
* SUPPLEMENTAL INFORMATION NOT SPECIFIED IN WORKBOOK

## Sheet2(F_12)
|  |  | INPUT DATA -- PART 2 | [5 empty] | PSC FORM CE 1.2
|  |  | PROGRAM: | Commercial DR - CPP |  |  |  |  | PAGE 1 OF 1
2019-05-14 07:38
(1) | (2) | (3) | (4) | (5) | (6) | (7) | (8) | (9) | (10) | (11)
UTILITY
AVERAGE
| CUMULATIVE | ADJUSTED | SYSTEM | AVOIDED | INCREASED |  | PROGRAM | PROGRAM | OTHER | OTHER
| TOTAL | CUMULATIVE | FUEL | MARGINAL | MARGINAL | REPLACEMENT | KW | KWH | COSTS | BENEFITS
| PARTICIPATING | PARTICIPATING | COSTS | FUEL COST | FUEL COST | FUEL COST | EFFECTIVENESS | EFFECTIVENESS |  | (CO2)
YEAR | CUSTOMERS | CUSTOMERS | (C/KWH) | (C/KWH) | (C/KWH) | (C/KWH) | FACTOR | FACTOR | ($000) | ($000)
2020 | 1000 | 1000 | 2.4346 | 2.9007 | 0 | 2.8789 | 1 | 1 | 0 | 0
2021 | 2000 | 2000 | 2.5505 | 2.8771 | 0 | 3.0378 | 1 | 1 | 0 | 0
2022 | 3000 | 3000 | 2.6444 | 2.9694 | 0 | 3.1562 | 1 | 1 | 0 | 0
2023 | 3000 | 3000 | 2.6228 | 3.0912 | 0 | 3.1726 | 1 | 1 | 0 | 0
2024 | 3000 | 3000 | 2.7715 | 3.2127 | 0 | 3.3146 | 1 | 1 | 0 | 0
2025 | 3000 | 3000 | 2.9306 | 3.4494 | 0 | 3.4459 | 1 | 1 | 0 | 0
2026 | 3000 | 3000 | 3.0631 | 3.5601 | 0 | 3.5576 | 1 | 1 | 0 | 0
2027 | 3000 | 3000 | 3.2435 | 3.7826 | 0 | 3.7168 | 1 | 1 | 0 | 0
2028 | 3000 | 3000 | 3.5506 | 4.1915 | 0 | 4.0002 | 1 | 1 | 0 | 0
2029 | 3000 | 3000 | 3.7315 | 4.4906 | 0 | 4.1758 | 1 | 1 | 0 | 0
2030 | 3000 | 3000 | 4.0657 | 5.0158 | 0 | 4.4863 | 1 | 1 | 0 | 0
2031 | 3000 | 3000 | 4.2058 | 4.9971 | 0 | 4.5978 | 1 | 1 | 0 | 0
2032 | 3000 | 3000 | 4.5059 | 5.4614 | 0 | 4.8738 | 1 | 1 | 0 | 0
2033 | 3000 | 3000 | 4.6004 | 5.8241 | 0 | 4.9849 | 1 | 1 | 0 | 0
2034 | 3000 | 3000 | 4.9042 | 6.0953 | 0 | 5.3066 | 1 | 1 | 0 | 0
2035 | 3000 | 3000 | 5.1129 | 6.713 | 0 | 5.51 | 1 | 1 | 0 | 0
2036 | 3000 | 3000 | 5.2848 | 6.6305 | 0 | 5.6211 | 1 | 1 | 0 | 0
2037 | 3000 | 3000 | 5.5808 | 7.0768 | 0 | 5.9258 | 1 | 1 | 0 | 0
2038 | 3000 | 3000 | 5.7122 | 7.1036 | 0 | 6.0486 | 1 | 1 | 0 | 0
2039 | 3000 | 3000 | 5.9311 | 7.111 | 0 | 6.3 | 1 | 1 | 0 | 0
2040 | 3000 | 3000 | 5.9994 | 7.6517 | 0 | 6.2928 | 1 | 1 | 0 | 0
2041 | 3000 | 3000 | 6.2973 | 7.8807 | 0 | 6.6911 | 1 | 1 | 0 | 0
2042 | 3000 | 3000 | 6.5926 | 8.4253 | 0 | 7.0452 | 1 | 1 | 0 | 0
2043 | 3000 | 3000 | 6.7828 | 8.6253 | 0 | 7.3416 | 1 | 1 | 0 | 0
2044 | 3000 | 3000 | 6.683 | 8.2933 | 0 | 7.2669 | 1 | 1 | 0 | 0

## Sheet4(F_22)
|  | AVOIDED T & D AND PROGRAM FUEL SAVINGS |  |  |  |  | PSC FORM CE 2.2
|  | PROGRAM: | Commercial DR - CPP |  |  |  | Page 1 of 2
2019-05-14 07:38
|  | * INSERVICE COSTS OF AVOIDED TRANS. (000) = |  |  | 36366.3316
|  | * INSERVICE COSTS OF AVOIDED DIST. (000) = |  |  | 81160.2549
(1) | (2) | (3) | (4) | (5) | (6) | (7) | (8) | (9) | (10)
| AVOIDED | AVOIDED |  | AVOIDED | AVOIDED
| TRANSMISSION | TRANSMISSION | TOTAL AVOIDED | DISTRIBUTION | DISTRIBUTION | TOTAL AVOIDED | PROGRAM
| CAPACITY | O&M | TRANSMISSION | CAPACITY | O&M | DISTRIBUTION | FUEL
| COST | COST | COST | COST | COST | COST | SAVINGS
YEAR | $(000) | $(000) | $(000) | $(000) | $(000) | $(000) | $(000)
2020 | 0 | 0 | 0 | 0 | 0 | 0 | 0
2021 | 0 | 2896.8019 | 2896.8019 | 0 | 11173.4526 | 11173.4526 | 0
2022 | 0 | 2966.3252 | 2966.3252 | 0 | 11441.6155 | 11441.6155 | 0
2023 | 5003.6676 | 3037.517 | 8041.1846 | 11166.8932 | 11716.2142 | 22883.1074 | 0
2024 | 4855.9099 | 3110.4174 | 7966.3273 | 10837.1362 | 11997.4034 | 22834.5395 | 0
2025 | 4692.7865 | 3185.0674 | 7877.8539 | 10473.0868 | 12285.3411 | 22758.4278 | 0
2026 | 4537.4757 | 3261.509 | 7798.9847 | 10126.4733 | 12580.1892 | 22706.6626 | 0
2027 | 4389.1943 | 3339.7852 | 7728.9795 | 9795.5474 | 12882.1138 | 22677.6612 | 0
2028 | 4247.2452 | 3419.9401 | 7667.1853 | 9478.7538 | 13191.2845 | 22670.0383 | 0
2029 | 4109.7154 | 3502.0186 | 7611.7341 | 9171.8229 | 13507.8753 | 22679.6982 | 0
2030 | 3973.601 | 3586.0671 | 7559.6681 | 8868.0507 | 13832.0643 | 22700.1151 | 0
2031 | 3837.4866 | 3672.1327 | 7509.6193 | 8564.2786 | 14164.0339 | 22728.3125 | 0
2032 | 3701.3722 | 3760.2639 | 7461.6361 | 8260.5064 | 14503.9707 | 22764.4771 | 0
2033 | 3565.2578 | 3850.5102 | 7415.7681 | 7956.7342 | 14852.066 | 22808.8002 | 0
2034 | 3429.1434 | 3942.9225 | 7372.0659 | 7652.9621 | 15208.5156 | 22861.4776 | 0
2035 | 3293.029 | 4037.5526 | 7330.5816 | 7349.1899 | 15573.52 | 22922.7098 | 0
2036 | 3156.9146 | 4134.4539 | 7291.3685 | 7045.4177 | 15947.2844 | 22992.7021 | 0
2037 | 3020.8002 | 4233.6807 | 7254.481 | 6741.6455 | 16330.0193 | 23071.6648 | 0
2038 | 2897.4675 | 4335.2891 | 7232.7566 | 6466.3988 | 16721.9397 | 23188.3385 | 0
2039 | 2799.6939 | 4439.336 | 7239.0299 | 6248.1932 | 17123.2663 | 23371.4595 | 0
2040 | 2714.6975 | 4545.8801 | 7260.5776 | 6058.5034 | 17534.2247 | 23592.7281 | 0
2041 | 2629.7012 | 4654.9812 | 7284.6824 | 5868.8136 | 17955.0461 | 23823.8597 | 0
2042 | 2544.7049 | 4766.7008 | 7311.4057 | 5679.1238 | 18385.9672 | 24065.091 | 0
2043 | 2459.7086 | 4881.1016 | 7340.8102 | 5489.434 | 18827.2304 | 24316.6644 | 0
2044 | 2374.7123 | 4998.248 | 7372.9603 | 5299.7442 | 19279.0839 | 24578.8281 | 0
NOMINAL | 78234.2858 | 92558.502 | 170792.7879 | 174598.7099 | 357013.7219 | 531612.4318 | 0
NPV: | 37373.4532 | 40720.1468 | 78093.6 | 83407.89 | 157064.4604 | 240472.3504 | 0
* SUPPLEMENTAL INFORMATION NOT SPECIFIED IN WORKBOOK

## Sheet6(p_6)
|  | * WORKSHEET: UTILITY COSTS AND PARTICIPANT COSTS AND REV LOSS/GAIN | [12 empty] | WORKSHEET FOR FORM CE 2.2
|  | PROGRAM: |  | Commercial DR - CPP | [10 empty] | Page 2 of 2
2019-05-14 07:38
(1) | (2) | (3) | (4) | (5) | (6) | (7) | (8) | (9) | (10) | (11) | (12) | (13) | (14) | (15) | (16) | (17) | (18)
| <----- UTILITY PROGRAM COSTS & REBATES -------> | [5 empty] | <------------------ PARTICIPATING CUSTOMER COSTS & BENEFITS ---------------------->
|  |  | TOTAL |  |  | TOTAL | PARTIC. | PARTIC. | TOTAL | REDUCT. | RED. | RED. | EFFECT. | INC. | INC. | INC. | EFFECT.
| UTIL | UTIL | UTIL | UTIL | UTIL | REBATE/ | CUST | CUST | COSTS | IN | REV. | REV. | REV. | IN | REV. | REV. | REVENUE
| NONREC. | RECUR | PGM | NONREC. | RECUR. | INCENT. | EQUIP | O & M | PARTIC. | CUST. | - FUEL | NONFUEL | REDUCT. | CUST. | - FUEL | NONFUEL | INC.
| COSTS | COSTS | COSTS | REBATES | REBATES | COSTS | COSTS | COSTS | CUST | KWH | PORTION | PORTION | TO CUST | KWH | PORTION | PORTION | IN BILL
YEAR | $(000) | $(000) | $(000) | $(000) | $(000) | $(000) | $(000) | $(000) | $(000) | (000) | $(000) | $(000) | $(000) | (000) | $(000) |  | $(000)
2020 | 1353 | 7.5 | 1360.5 | 0 | 23851.5 | 23851.5 | 0 | 0 | 0 | 0 | 0 | 0 | 0 | 0 | 0 | 0 | 0
2021 | 1385.472 | 23.04 | 1408.512 | 0 | 71554.5 | 71554.5 | 0 | 0 | 0 | 0 | 0 | 0 | 0 | 0 | 0 | 0 | 0
2022 | 1418.7233 | 39.3216 | 1458.0449 | 0 | 119257.5 | 119257.5 | 0 | 0 | 0 | 0 | 0 | 0 | 0 | 0 | 0 | 0 | 0
2023 | 0 | 48.3184 | 48.3184 | 0 | 143109 | 143109 | 0 | 0 | 0 | 0 | 0 | 0 | 0 | 0 | 0 | 0 | 0
2024 | 0 | 49.478 | 49.478 | 0 | 143109 | 143109 | 0 | 0 | 0 | 0 | 0 | 0 | 0 | 0 | 0 | 0 | 0
2025 | 0 | 50.6655 | 50.6655 | 0 | 143109 | 143109 | 0 | 0 | 0 | 0 | 0 | 0 | 0 | 0 | 0 | 0 | 0
2026 | 0 | 51.8815 | 51.8815 | 0 | 143109 | 143109 | 0 | 0 | 0 | 0 | 0 | 0 | 0 | 0 | 0 | 0 | 0
2027 | 0 | 53.1266 | 53.1266 | 0 | 143109 | 143109 | 0 | 0 | 0 | 0 | 0 | 0 | 0 | 0 | 0 | 0 | 0
2028 | 0 | 54.4017 | 54.4017 | 0 | 143109 | 143109 | 0 | 0 | 0 | 0 | 0 | 0 | 0 | 0 | 0 | 0 | 0
2029 | 0 | 55.7073 | 55.7073 | 0 | 143109 | 143109 | 0 | 0 | 0 | 0 | 0 | 0 | 0 | 0 | 0 | 0 | 0
2030 | 0 | 57.0443 | 57.0443 | 0 | 143109 | 143109 | 0 | 0 | 0 | 0 | 0 | 0 | 0 | 0 | 0 | 0 | 0
2031 | 0 | 58.4133 | 58.4133 | 0 | 143109 | 143109 | 0 | 0 | 0 | 0 | 0 | 0 | 0 | 0 | 0 | 0 | 0
2032 | 0 | 59.8153 | 59.8153 | 0 | 143109 | 143109 | 0 | 0 | 0 | 0 | 0 | 0 | 0 | 0 | 0 | 0 | 0
2033 | 0 | 61.2508 | 61.2508 | 0 | 143109 | 143109 | 0 | 0 | 0 | 0 | 0 | 0 | 0 | 0 | 0 | 0 | 0
2034 | 0 | 62.7208 | 62.7208 | 0 | 143109 | 143109 | 0 | 0 | 0 | 0 | 0 | 0 | 0 | 0 | 0 | 0 | 0
2035 | 0 | 64.2261 | 64.2261 | 0 | 143109 | 143109 | 0 | 0 | 0 | 0 | 0 | 0 | 0 | 0 | 0 | 0 | 0
2036 | 0 | 65.7676 | 65.7676 | 0 | 143109 | 143109 | 0 | 0 | 0 | 0 | 0 | 0 | 0 | 0 | 0 | 0 | 0
2037 | 0 | 67.346 | 67.346 | 0 | 143109 | 143109 | 0 | 0 | 0 | 0 | 0 | 0 | 0 | 0 | 0 | 0 | 0
2038 | 0 | 68.9623 | 68.9623 | 0 | 143109 | 143109 | 0 | 0 | 0 | 0 | 0 | 0 | 0 | 0 | 0 | 0 | 0
2039 | 0 | 70.6174 | 70.6174 | 0 | 143109 | 143109 | 0 | 0 | 0 | 0 | 0 | 0 | 0 | 0 | 0 | 0 | 0
2040 | 0 | 72.3122 | 72.3122 | 0 | 143109 | 143109 | 0 | 0 | 0 | 0 | 0 | 0 | 0 | 0 | 0 | 0 | 0
2041 | 0 | 74.0477 | 74.0477 | 0 | 143109 | 143109 | 0 | 0 | 0 | 0 | 0 | 0 | 0 | 0 | 0 | 0 | 0
2042 | 0 | 75.8249 | 75.8249 | 0 | 143109 | 143109 | 0 | 0 | 0 | 0 | 0 | 0 | 0 | 0 | 0 | 0 | 0
2043 | 0 | 77.6446 | 77.6446 | 0 | 143109 | 143109 | 0 | 0 | 0 | 0 | 0 | 0 | 0 | 0 | 0 | 0 | 0
2044 | 0 | 79.5081 | 79.5081 | 0 | 143109 | 143109 | 0 | 0 | 0 | 0 | 0 | 0 | 0 | 0 | 0 | 0 | 0
NOMINAL | 4157.1953 | 1448.942 | 5606.1374 | 0 | 3363061.5 | 3363061.5 | 0 | 0 | 0 | 0 | 0 | 0 | 0 | 0 | 0 | 0 | 0
NPV | 3884.1833 | 626.868 | 4511.0513 | 0 | 1566128.9834 | 1566128.9834 | 0 | 0 | 0 |  | 0 | 0 | 0 |  | 0 | 0 | 0
* SUPPLEMENTAL INFORMATION NOT SPECIFIED IN WORKBOOK

## Sheet7(F_23)
|  |  | TOTAL RESOURCE COST TESTS | [8 empty] | PSC FORM CE 2.3
|  |  | PROGRAM: | Commercial DR - CPP | [7 empty] | Page 1 of 1
2019-05-14 07:38
(1) | (2) | (3) | (4) | (5) | (6) | (7) | (8) | (9) | (10) | (11) | (12) | (13)
CUMULATIVE
| INCREASED | UTILITY | PARTICIPANT |  |  |  |  | PROGRAM |  |  |  | DISCOUNTED
| SUPPLY | PROGRAM | PROGRAM | OTHER | TOTAL | AVOIDED | AVOIDED | FUEL | OTHER | TOTAL | NET | NET
| COSTS | COSTS | COSTS | COSTS | COSTS | GEN UNIT | T & D | SAVINGS | BENEFITS | BENEFITS | BENEFITS | BENEFITS
[6 empty] | BENEFITS | BENEFITS
YEAR | $(000) | $(000) | $(000) | $(000) | $(000) | $(000) | $(000) | $(000) | $(000) | $(000) | $(000) | $(000)
2020 | 0 | 1360.5 | 0 | 0 | 1360.5 | 0 | 0 | 0 | 0 | 0 | -1360.5 | -1360.5
2021 | 0 | 1408.512 | 0 | 0 | 1408.512 | 0 | 14070.2545 | 0 | 0 | 14070.2545 | 12661.7425 | 10464.0634
2022 | 0 | 1458.0449 | 0 | 0 | 1458.0449 | 0 | 14407.9406 | 0 | 0 | 14407.9406 | 12949.8957 | 21758.1092
2023 | 0 | 48.3184 | 0 | 0 | 48.3184 | 103015.1986 | 30924.2921 | 0 | 0 | 133939.4906 | 133891.1722 | 130808.4072
2024 | 0 | 49.478 | 0 | 0 | 49.478 | 101105.9939 | 30800.8668 | 0 | 0 | 131906.8607 | 131857.3827 | 231101.4946
2025 | 0 | 50.6655 | 0 | 0 | 50.6655 | 99095.5282 | 30636.2817 | 0 | 0 | 129731.8099 | 129681.1444 | 323217.4841
2026 | 0 | 51.8815 | 0 | 0 | 51.8815 | 97458.5453 | 30505.6473 | 0 | 0 | 127964.1927 | 127912.3112 | 408069.5013
2027 | 0 | 53.1266 | 0 | 0 | 53.1266 | 95639.3013 | 30406.6407 | 0 | 0 | 126045.942 | 125992.8154 | 486122.0777
2028 | 0 | 54.4017 | 0 | 0 | 54.4017 | 93007.8533 | 30337.2236 | 0 | 0 | 123345.0769 | 123290.6752 | 557450.6171
2029 | 0 | 55.7073 | 0 | 0 | 55.7073 | 91418.2336 | 30291.4323 | 0 | 0 | 121709.6659 | 121653.9586 | 623178.7026
2030 | 0 | 57.0443 | 0 | 0 | 57.0443 | 88853.1205 | 30259.7832 | 0 | 0 | 119112.9037 | 119055.8594 | 683250.019
2031 | 0 | 58.4133 | 0 | 0 | 58.4133 | 88000.5898 | 30237.9318 | 0 | 0 | 118238.5216 | 118180.1083 | 738936.8362
2032 | 0 | 59.8153 | 0 | 0 | 59.8153 | 85918.1664 | 30226.1132 | 0 | 0 | 116144.2796 | 116084.4643 | 790019.5253
2033 | 0 | 61.2508 | 0 | 0 | 61.2508 | 85280.1391 | 30224.5683 | 0 | 0 | 115504.7073 | 115443.4565 | 837461.2652
2034 | 0 | 62.7208 | 0 | 0 | 62.7208 | 83047.2164 | 30233.5435 | 0 | 0 | 113280.7599 | 113218.0391 | 880912.1429
2035 | 0 | 64.2261 | 0 | 0 | 64.2261 | 81890.7109 | 30253.2915 | 0 | 0 | 112144.0024 | 112079.7762 | 921082.1416
2036 | 0 | 65.7676 | 0 | 0 | 65.7676 | 81606.4593 | 30284.0706 | 0 | 0 | 111890.5299 | 111824.7624 | 958510.7934
2037 | 0 | 67.346 | 0 | 0 | 67.346 | 79880.3349 | 30326.1458 | 0 | 0 | 110206.4807 | 110139.1347 | 992937.8186
2038 | 0 | 68.9623 | 0 | 0 | 68.9623 | 79982.9403 | 30421.0951 | 0 | 0 | 110404.0354 | 110335.0731 | 1025145.767
2039 | 0 | 70.6174 | 0 | 0 | 70.6174 | 79619.8347 | 30610.4894 | 0 | 0 | 110230.324 | 110159.7067 | 1055176.3582
2040 | 0 | 72.3122 | 0 | 0 | 72.3122 | 81719.9849 | 30853.3057 | 0 | 0 | 112573.2906 | 112500.9784 | 1083817.4157
2041 | 0 | 74.0477 | 0 | 0 | 74.0477 | 80683.4965 | 31108.5421 | 0 | 0 | 111792.0386 | 111717.9909 | 1110378.6042
2042 | 0 | 75.8249 | 0 | 0 | 75.8249 | 80164.5927 | 31376.4967 | 0 | 0 | 111541.0894 | 111465.2645 | 1135127.4857
2043 | 0 | 77.6446 | 0 | 0 | 77.6446 | 80281.0434 | 31657.4746 | 0 | 0 | 111938.518 | 111860.8734 | 1158322.0313
2044 | 0 | 79.5081 | 0 | 0 | 79.5081 | 83581.0819 | 31951.7884 | 0 | 0 | 115532.8703 | 115453.3622 | 1180678.6379
NOMINAL | 0 | 5606.1374 | 0 | 0 | 5606.1374 | 1921250.3656 | 702405.2197 | 0 | 0 | 2623655.5853 | 2618049.4479
NPV: | 0 | 4511.0513 | 0 | 0 | 4511.0513 | 866623.7388 | 318565.9504 | 0 | 0 | 1185189.6892 | 1180678.6379
Discount Rate |  | 0.0708 | Benefit/Cost Ratio - [col (11)/col (6)]: |  |  |  | 262.7303

## Sheet8(F_24)
|  |  |  | PARTICIPANT COSTS AND BENEFITS | [6 empty] | PSC FORM CE 2.4
|  |  |  | PROGRAM: | Commercial DR - CPP | [5 empty] | Page 1 of 1
2019-05-14 07:38
(1) | (2) | (3) | (4) | (5) | (6) | (7) | (8) | (9) | (10) | (11) | (12)
SAVINGS
| IN |  |  |  |  | CUSTOMER | CUSTOMER |  |  |  | CUMULATIVE
| PARTICIPANTS | TAX | UTILITY | OTHER | TOTAL | EQUIPMENT | O & M | OTHER | TOTAL | NET | DISCOUNTED
| BILL | CREDITS | REBATES | BENEFITS | BENEFITS | COSTS | COSTS | COSTS | COSTS | BENEFITS | NET BENEFITS
YEAR | $(000) | $(000) | $(000) | $(000) | $(000) | $(000) | $(000) | $(000) | $(000) | $(000) | $(000)
2020 | 0 | 0 | 23851.5 | 0 | 23851.5 | 0 | 0 | 0 | 0 | 23851.5 | 23851.5
2021 | 0 | 0 | 71554.5 | 0 | 71554.5 | 0 | 0 | 0 | 0 | 71554.5 | 90674.9031
2022 | 0 | 0 | 119257.5 | 0 | 119257.5 | 0 | 0 | 0 | 0 | 119257.5 | 194683.4373
2023 | 0 | 0 | 143109 | 0 | 143109 | 0 | 0 | 0 | 0 | 143109 | 311241.3763
2024 | 0 | 0 | 143109 | 0 | 143109 | 0 | 0 | 0 | 0 | 143109 | 420092.6454
2025 | 0 | 0 | 143109 | 0 | 143109 | 0 | 0 | 0 | 0 | 143109 | 521746.8003
2026 | 0 | 0 | 143109 | 0 | 143109 | 0 | 0 | 0 | 0 | 143109 | 616679.7056
2027 | 0 | 0 | 143109 | 0 | 143109 | 0 | 0 | 0 | 0 | 143109 | 705335.7621
2028 | 0 | 0 | 143109 | 0 | 143109 | 0 | 0 | 0 | 0 | 143109 | 788129.9874
2029 | 0 | 0 | 143109 | 0 | 143109 | 0 | 0 | 0 | 0 | 143109 | 865449.9587
2030 | 0 | 0 | 143109 | 0 | 143109 | 0 | 0 | 0 | 0 | 143109 | 937657.6271
2031 | 0 | 0 | 143109 | 0 | 143109 | 0 | 0 | 0 | 0 | 143109 | 1005091.0119
2032 | 0 | 0 | 143109 | 0 | 143109 | 0 | 0 | 0 | 0 | 143109 | 1068065.7829
2033 | 0 | 0 | 143109 | 0 | 143109 | 0 | 0 | 0 | 0 | 143109 | 1126876.7383
2034 | 0 | 0 | 143109 | 0 | 143109 | 0 | 0 | 0 | 0 | 143109 | 1181799.1844
2035 | 0 | 0 | 143109 | 0 | 143109 | 0 | 0 | 0 | 0 | 143109 | 1233090.2249
2036 | 0 | 0 | 143109 | 0 | 143109 | 0 | 0 | 0 | 0 | 143109 | 1280989.9639
2037 | 0 | 0 | 143109 | 0 | 143109 | 0 | 0 | 0 | 0 | 143109 | 1325722.6301
2038 | 0 | 0 | 143109 | 0 | 143109 | 0 | 0 | 0 | 0 | 143109 | 1367497.6266
2039 | 0 | 0 | 143109 | 0 | 143109 | 0 | 0 | 0 | 0 | 143109 | 1406510.5108
2040 | 0 | 0 | 143109 | 0 | 143109 | 0 | 0 | 0 | 0 | 143109 | 1442943.9104
2041 | 0 | 0 | 143109 | 0 | 143109 | 0 | 0 | 0 | 0 | 143109 | 1476968.3777
2042 | 0 | 0 | 143109 | 0 | 143109 | 0 | 0 | 0 | 0 | 143109 | 1508743.1883
2043 | 0 | 0 | 143109 | 0 | 143109 | 0 | 0 | 0 | 0 | 143109 | 1538417.087
2044 | 0 | 0 | 143109 | 0 | 143109 | 0 | 0 | 0 | 0 | 143109 | 1566128.9834
NOMINAL | 0 | 0 | 3363061.5 | 0 | 3363061.5 | 0 | 0 | 0 | 0 | 3363061.5
NPV: | 0 | 0 | 1566128.9834 | 0 | 1566128.9834 | 0 | 0 | 0 | 0 | 1566128.9834
In service year of gen unit: |  |  | 2023 |  | #DIV/0!
Discount rate: |  |  | 0.0708

## Sheet9(F_25)
[5 empty] | RATE IMPACT TEST | [7 empty] | PSC FORM CE 2.5
[5 empty] | PROGRAM: | Commercial DR - CPP | [6 empty] | Page 1 of 1
2019-05-14 07:38
(1) | (2) | (3) | (4) | (5) | (6) | (7) | (8) | (9) | (10) | (11) | (12) | (13) | (14)
[7 empty] | AVOIDED |  |  |  |  | NET | CUMULATIVE
| INCREASED | UTILITY |  |  |  |  | GEN UNIT | AVOIDED |  |  |  | BENEFITS | DISCOUNTED
| SUPPLY | PROGRAM |  | REVENUE | OTHER | TOTAL | UNIT & FUEL | T & D | REVENUE | OTHER | TOTAL | TO ALL | NET
| COSTS | COSTS | INCENTIVES | LOSSES | COSTS | COSTS | BENEFITS | BENEFITS | GAINS | BENEFITS | BENEFITS | CUSTOMERS | BENEFIT
YEAR | $(000) | $(000) | $(000) | $(000) | $(000) | $(000) | $(000) | $(000) | $(000) | $(000) | $(000) | $(000) | $(000)
2020 | 0 | 1360.5 | 23851.5 | 0 | 0 | 25212 | 0 | 0 | 0 | 0 | 0 | -25212 | -25212
2021 | 0 | 1408.512 | 71554.5 | 0 | 0 | 72963.012 | 0 | 14070.2545 | 0 | 0 | 14070.2545 | -58892.7575 | -80210.8396
2022 | 0 | 1458.0449 | 119257.5 | 0 | 0 | 120715.5449 | 0 | 14407.9406 | 0 | 0 | 14407.9406 | -106307.6043 | -172925.328
2023 | 0 | 48.3184 | 143109 | 0 | 0 | 143157.3184 | 103015.1986 | 30924.2921 | 0 | 0 | 133939.4906 | -9217.8278 | -180432.9691
2024 | 0 | 49.478 | 143109 | 0 | 0 | 143158.478 | 101105.9939 | 30800.8668 | 0 | 0 | 131906.8607 | -11251.6173 | -188991.1508
2025 | 0 | 50.6655 | 143109 | 0 | 0 | 143159.6655 | 99095.5282 | 30636.2817 | 0 | 0 | 129731.8099 | -13427.8556 | -198529.3162
2026 | 0 | 51.8815 | 143109 | 0 | 0 | 143160.8815 | 97458.5453 | 30505.6473 | 0 | 0 | 127964.1927 | -15196.6888 | -208610.2043
2027 | 0 | 53.1266 | 143109 | 0 | 0 | 143162.1266 | 95639.3013 | 30406.6407 | 0 | 0 | 126045.942 | -17116.1846 | -219213.6844
2028 | 0 | 54.4017 | 143109 | 0 | 0 | 143163.4017 | 93007.8533 | 30337.2236 | 0 | 0 | 123345.0769 | -19818.3248 | -230679.3703
2029 | 0 | 55.7073 | 143109 | 0 | 0 | 143164.7073 | 91418.2336 | 30291.4323 | 0 | 0 | 121709.6659 | -21455.0414 | -242271.2561
2030 | 0 | 57.0443 | 143109 | 0 | 0 | 143166.0443 | 88853.1205 | 30259.7832 | 0 | 0 | 119112.9037 | -24053.1406 | -254407.6081
2031 | 0 | 58.4133 | 143109 | 0 | 0 | 143167.4133 | 88000.5898 | 30237.9318 | 0 | 0 | 118238.5216 | -24928.8917 | -266154.1757
2032 | 0 | 59.8153 | 143109 | 0 | 0 | 143168.8153 | 85918.1664 | 30226.1132 | 0 | 0 | 116144.2796 | -27024.5357 | -278046.2576
2033 | 0 | 61.2508 | 143109 | 0 | 0 | 143170.2508 | 85280.1391 | 30224.5683 | 0 | 0 | 115504.7073 | -27665.5435 | -289415.473
2034 | 0 | 62.7208 | 143109 | 0 | 0 | 143171.7208 | 83047.2164 | 30233.5435 | 0 | 0 | 113280.7599 | -29890.9609 | -300887.0415
2035 | 0 | 64.2261 | 143109 | 0 | 0 | 143173.2261 | 81890.7109 | 30253.2915 | 0 | 0 | 112144.0024 | -31029.2238 | -312008.0833
2036 | 0 | 65.7676 | 143109 | 0 | 0 | 143174.7676 | 81606.4593 | 30284.0706 | 0 | 0 | 111890.5299 | -31284.2376 | -322479.1705
2037 | 0 | 67.346 | 143109 | 0 | 0 | 143176.346 | 79880.3349 | 30326.1458 | 0 | 0 | 110206.4807 | -32969.8653 | -332784.8115
2038 | 0 | 68.9623 | 143109 | 0 | 0 | 143177.9623 | 79982.9403 | 30421.0951 | 0 | 0 | 110404.0354 | -32773.9269 | -342351.8596
2039 | 0 | 70.6174 | 143109 | 0 | 0 | 143179.6174 | 79619.8347 | 30610.4894 | 0 | 0 | 110230.324 | -32949.2933 | -351334.1526
2040 | 0 | 72.3122 | 143109 | 0 | 0 | 143181.3122 | 81719.9849 | 30853.3057 | 0 | 0 | 112573.2906 | -30608.0216 | -359126.4946
2041 | 0 | 74.0477 | 143109 | 0 | 0 | 143183.0477 | 80683.4965 | 31108.5421 | 0 | 0 | 111792.0386 | -31391.0091 | -366589.7734
2042 | 0 | 75.8249 | 143109 | 0 | 0 | 143184.8249 | 80164.5927 | 31376.4967 | 0 | 0 | 111541.0894 | -31643.7355 | -373615.7026
2043 | 0 | 77.6446 | 143109 | 0 | 0 | 143186.6446 | 80281.0434 | 31657.4746 | 0 | 0 | 111938.518 | -31248.1266 | -380095.0557
2044 | 0 | 79.5081 | 143109 | 0 | 0 | 143188.5081 | 83581.0819 | 31951.7884 | 0 | 0 | 115532.8703 | -27655.6378 | -385450.3455
NOMINAL | 0 | 5606.1374 | 3363061.5 | 0 | 0 | 3368667.6374 | 1921250.3656 | 702405.2197 | 0 | 0 | 2623655.5853 | -745012.0521
NPV: | 0 | 4511.0513 | 1566128.9834 | 0 | 0 | 1570640.0347 | 866623.7388 | 318565.9504 | 0 | 0 | 1185189.6892 | -385450.3455
Discount rate: |  |  | 0.0708 |  | Benefit/Cost Ratio - [col (12)/col (7)]: |  |  |  | 0.75459

## Value of Defferal
GEN: | [7 empty] | COMPUTATION OF CONSTRUCTION CASH FLOW AND PLANT |  |  |  |  | Do Not Print
COMPUTATION OF GENERATION COSTS & REV. REQUIREMENTS | [7 empty] | IN-SERVICE COSTS FOR AVOIDED TRANS & DIST PLANT
IN-SERVICE AVOIDED GEN. PLANT ($000) = |  |  |  | 623427.5598 |  |  |  | -----------------------------------------------
------------------------------------------ |  |  |  |  | GENERATION |  |  | TRAN: | Avoided Trans. = |  | 36366.3316
|  |  |  | COMPUTATION OF VALUE DEFERRAL PAYMENTS |  |  |  |  | Avoided Dist. = |  | 81160.2549 |  | TRANSMISSION & DIST.
COMPUTATION OF VALUE DEFERRAL CREDITS
|  |  |  | ip= | 0.024 | Esc. rate | [5 empty] | ip= | 0.024 | Esc. rate
| Gen |  |  | r= | 0.0708 | Disc rate |  | TRAN |  |  |  | r= | 0.0708 | Disc rate
| Offset Cost | 3 |  | l= | 25 | Econ life |  | Offset Cost |  | 3 |  | l= | 25 | Econ life
| Offset Factor | 2 |  | c= | 1 | Risk factor |  | Offset Factor |  | 1 |  | c= | 1 | Risk factor
|  |  |  | k= | 1.5213 | K factor |  | DIST |  |  |  | k= | 1.5213 | K factor
|  |  |  | Ratio= | 0.95629 | calculated ratio |  | Offset Cost |  | 4 |  | Ratio= | 0.95629 | calculated ratio
[8 empty] | Offset Factor |  | 1
|  |  |  | VALUE of DEFERRAL | [7 empty] | VALUE DEFERRAL STARTING
|  |  |  | Factor = | 0.098822 | [6 empty] | FACTOR = | 0.098822
[5 empty] | AVOIDED |  |  |  |  | TRANS | DIST |  | AVOIDED | AVOIDED
|  | CARRYING | ANNUAL | Value | GEN. |  |  |  | CARRYING | ANNUAL | ANNUAL |  | TRANS. | DIST
|  | CHARGE | REV REQ | of Def | V OF D |  |  |  | CHARGE | REV REQ | REV REQ |  | V OF D | V OF D
N | Year | % | COSTS(000) | Factors | ($000) |  | N | Year | % | COSTS(000) | COSTS(000) | Factors | ($000) | $(000)
-- | ---- | ------ | ------ | ------ | ----- |  |  |  | ------ | ------ | ------
1 | 2020 | 0 | 0 | 0 | 0 |  | 1 | 2020 | 0 | 0 | 0 | 0 | 0 | 0
2 | 2021 | 0 | 0 | 0 | 0 |  | 2 | 2021 | 0 | 0 | 0 | 0.098822 | 3593.8047 | 8020.4433
3 | 2022 | 0 | 0 | 0 | 0 |  | 3 | 2022 | 0 | 0 | 0 | 0.10119 | 3680.056 | 8212.934
4 | 2023 | 0.13759 | 85777.8108 | 0.098822 | 61608.5476 |  | 4 | 2023 | 0.13759 | 5003.6676 | 11166.8932 | 0.10362 | 3768.3773 | 8410.0444
5 | 2024 | 0.13353 | 83244.802 | 0.10119 | 63087.1527 |  | 5 | 2024 | 0.13353 | 4855.9099 | 10837.1362 | 0.10611 | 3858.8184 | 8611.8855
6 | 2025 | 0.12904 | 80448.3788 | 0.10362 | 64601.2444 |  | 6 | 2025 | 0.12904 | 4692.7865 | 10473.0868 | 0.10866 | 3951.43 | 8818.5707
7 | 2026 | 0.12477 | 77785.8888 | 0.10611 | 66151.6742 |  | 7 | 2026 | 0.12477 | 4537.4757 | 10126.4733 | 0.11126 | 4046.2643 | 9030.2164
8 | 2027 | 0.12069 | 75243.9016 | 0.10866 | 67739.3144 |  | 8 | 2027 | 0.12069 | 4389.1943 | 9795.5474 | 0.11393 | 4143.3747 | 9246.9416
9 | 2028 | 0.11679 | 72810.4709 | 0.11126 | 69365.058 |  | 9 | 2028 | 0.11679 | 4247.2452 | 9478.7538 | 0.11667 | 4242.8157 | 9468.8682
10 | 2029 | 0.11301 | 70452.7996 | 0.11393 | 71029.8194 |  | 10 | 2029 | 0.11301 | 4109.7154 | 9171.8229 | 0.11947 | 4344.6432 | 9696.121
11 | 2030 | 0.10927 | 68119.3922 | 0.11667 | 72734.535 |  | 11 | 2030 | 0.10927 | 3973.601 | 8868.0507 | 0.12234 | 4448.9147 | 9928.8279
12 | 2031 | 0.10552 | 65785.9847 | 0.11947 | 74480.1639 |  | 12 | 2031 | 0.10552 | 3837.4866 | 8564.2786 | 0.12527 | 4555.6886 | 10167.1198
13 | 2032 | 0.10178 | 63452.5773 | 0.12234 | 76267.6878 |  | 13 | 2032 | 0.10178 | 3701.3722 | 8260.5064 | 0.12828 | 4665.0252 | 10411.1307
14 | 2033 | 0.098037 | 61119.1698 | 0.12527 | 78098.1123 |  | 14 | 2033 | 0.098037 | 3565.2578 | 7956.7342 | 0.13136 | 4776.9858 | 10660.9978
15 | 2034 | 0.094294 | 58785.7624 | 0.12828 | 79972.467 |  | 15 | 2034 | 0.094294 | 3429.1434 | 7652.9621 | 0.13451 | 4891.6334 | 10916.8618
16 | 2035 | 0.090552 | 56452.3549 | 0.13136 | 81891.8062 |  | 16 | 2035 | 0.090552 | 3293.029 | 7349.1899 | 0.13774 | 5009.0326 | 11178.8665
17 | 2036 | 0.086809 | 54118.9475 | 0.13451 | 83857.2095 |  | 17 | 2036 | 0.086809 | 3156.9146 | 7045.4177 | 0.14104 | 5129.2494 | 11447.1593
18 | 2037 | 0.083066 | 51785.54 | 0.13774 | 85869.7826 |  | 18 | 2037 | 0.083066 | 3020.8002 | 6741.6455 | 0.14443 | 5252.3514 | 11721.8911
19 | 2038 | 0.079674 | 49671.2489 | 0.14104 | 87930.6574 |  | 19 | 2038 | 0.079674 | 2897.4675 | 6466.3988 | 0.1479 | 5378.4078 | 12003.2165
20 | 2039 | 0.076986 | 47995.1161 | 0.14443 | 90040.9931 |  | 20 | 2039 | 0.076986 | 2799.6939 | 6248.1932 | 0.15144 | 5507.4896 | 12291.2937
21 | 2040 | 0.074649 | 46538.0255 | 0.1479 | 92201.977 |  | 21 | 2040 | 0.074649 | 2714.6975 | 6058.5034 | 0.15508 | 5639.6694 | 12586.2847
22 | 2041 | 0.072311 | 45080.9348 | 0.15144 | 94414.8244 |  | 22 | 2041 | 0.072311 | 2629.7012 | 5868.8136 | 0.1588 | 5775.0214 | 12888.3555
23 | 2042 | 0.069974 | 43623.8441 | 0.15508 | 96680.7802 |  | 23 | 2042 | 0.069974 | 2544.7049 | 5679.1238 | 0.16261 | 5913.6219 | 13197.6761
24 | 2043 | 0.067637 | 42166.7535 | 0.1588 | 99001.1189 |  | 24 | 2043 | 0.067637 | 2459.7086 | 5489.434 | 0.16652 | 6055.5489 | 13514.4203
25 | 2044 | 0.0653 | 40709.6628 | 0.16261 | 101377.1458 |  | 25 | 2044 | 0.0653 | 2374.7123 | 5299.7442 | 0.17051 | 6200.882 | 13838.7664
26 | 2045 | 0.062963 | 39252.5721 | 0.16652 | 103810.1973 |  | 26 | 2045 | 0.062963 | 2289.716 | 5110.0544 | 0.1746 | 6349.7032 | 14170.8968
27 | 2046 | 0.060625 | 37795.4815 | 0.17051 | 106301.642 |  | 27 | 2046 | 0.060625 | 2204.7197 | 4920.3646 | 0 | 0 | 0
28 | 2047 | 0.058288 | 36338.3908 | 0.1746 | 108852.8814 |  | 28 | 2047 | 0.058288 | 2119.7234 | 4730.6748 | 0 | 0 | 0
29 | 2048 | 0.055951 | 34881.3001 | 0 | 0 |  | 29 | 2048 | 0.055951 | 2034.7271 | 4540.985 | 0 | 0 | 0
30 | 2049 | 0 | 0 | 0 | 0 |  | 30 | 2049 | 0 | 0 | 0 | 0 | 0 | 0
31 | 2050 | 0 | 0 | 0 | 0 |  | 31 | 2050 | 0 | 0 | 0 | 0 | 0 | 0
32 | 2051 | 0 | 0 | 0 | 0 |  | 32 | 2051 | 0 | 0 | 0 | 0 | 0 | 0
33 | 2052 | 0 | 0 | 0 | 0 |  | 33 | 2052 | 0 | 0 | 0 | 0 | 0 | 0
34 | 2053 | 0 | 0 | 0 | 0 |  | 34 | 2053 | 0 | 0 | 0 | 0 | 0 | 0
35 | 2054 | 0 | 0 | 0 | 0 |  | 35 | 2054 | 0 | 0 | 0 | 0 | 0 | 0
36 | 2055 | 0 | 0 | 0 | 0 |  | 36 | 2055 | 0 | 0 | 0 | 0 | 0 | 0
37 | 2056 | 0 | 0 | 0 | 0 |  | 37 | 2056 | 0 | 0 | 0 | 0 | 0 | 0
38 | 2057 | 0 | 0 | 0 | 0 |  | 38 | 2057 | 0 | 0 | 0 | 0 | 0 | 0
39 | 2058 | 0 | 0 | 0 | 0 |  | 39 | 2058 | 0 | 0 | 0 | 0 | 0 | 0
|  |  | ----- |  | ----- |  |  |  |  | ----- |  |  | ----
|  | NOMINAL | 1489437.1113 |  | 2077366.7924 |  |  |  | NOMINAL | 86883.172 |  |  | 121178.8097
|  | NPV | 665042.6782 |  | 772459.6001 |  |  |  | NPV | 38793.8617 |  |  | 51666.1377