## 2017TYSPSupp_FL_EVProjections
FINAL for TYSP Supplemental Data Request, to be filed 5/16/17
Year | Number of | Number of Public | Cumulative Impact of Electric Vehicles
| Electric | EV Charging
| Vehicles | Stations | Summer | Winter | Annual | Incremental | Incremental Demand MW Change
|  |  | Demand | Demand | Energy | Energy |  |  | Annual
| (-) | (-) | (MW) | (MW) | (GWh) | GWh | Summer | Winter | kWh/EV
2016 | 1653 | 143 | 1.9214 | 0.96072 | 8.1125
2017 | 2308.6803 | 163 | 2.667 | 1.3335 | 11.2101 | 3.0977 | 0.74554 | 0.37277 | 4855.6526
2018 | 3137.0534 | 190.5 | 3.0216 | 1.5108 | 15.0856 | 3.8755 | 0.35462 | 0.17731 | 4808.8536
2019 | 3781.3632 | 218 | 3.2489 | 1.6245 | 18.1017 | 3.016 | 0.22734 | 0.11367 | 4787.0736
2020 | 4364.0907 | 245.5 | 3.3621 | 1.681 | 20.8029 | 2.7012 | 0.11315 | 0.056574 | 4766.8325
2021 | 4937.8476 | 273 | 3.8041 | 1.9021 | 23.4625 | 2.6596 | 0.44202 | 0.22101 | 4751.5706
2022 | 5717.9656 | 300.5 | 4.4051 | 2.2026 | 27.0788 | 3.6162 | 0.601 | 0.3005 | 4735.7329
2023 | 6690.6624 | 328 | 5.1545 | 2.5772 | 31.5877 | 4.5089 | 0.74937 | 0.37468 | 4721.1589
2024 | 7910.8812 | 355.5 | 6.0945 | 3.0473 | 37.244 | 5.6563 | 0.94006 | 0.47003 | 4707.9442
2025 | 9744.0742 | 383 | 7.5068 | 3.7534 | 45.7417 | 8.4977 | 1.4123 | 0.70615 | 4694.3124
2026 | 11954.8223 | 410.5 | 9.21 | 4.605 | 55.9896 | 10.2479 | 1.7032 | 0.85158 | 4683.434
Notes
Cumulative counts provided. Estimated 20% of EV demand at time of summer retail peak Estimated 10% of EV demand at time of winter retail peak
NOTES:
Our forecast is slightly higher than last year's…estimate of actuals for 2016 was stronger than anticipated.

## Original Charging_Assumptions (hidden)
REPLACING THIS TAB WITH KENNETH AND KEITH's NEW ESTIMATES FOR TOP 3 EV MODELS…
NOTE: Per discussion with Keith and Kenneth, 1/2015, need to include the top 3 EV models' assumptions as they differ quite a bit from each other….
Originally used these assumptions…keep as a reference, don't delete
Originally Used in Calcuations | Level 1 | Level 2 | Level 3
Voltage requirement | 120 | 240 | 480
Amps | 16 | 32 | 89 | Blink DC Fast-charger from ECO-tality
kW load | 1.92 | 7.68 | 42.72 | pdf saved in Resources_EV_EVSE
Circuit breaker size req'd | 20 amp | 40 amp | 112 amp
~ hours to charge | 12 - 15 | 6 - 8 | 0.5
Location | Home | Home / Public | Public
7680
7.68
TOU RATE CALC
LEAF EV |  |  |  | Average Miles per Year | 12000
kWh per Full Charge | 24 | (3.3 kW @ ~ 7.5 hours) |  | kWh per full charge | 24
Price per kWh (1) | 0.109 |  |  | Price per kWh (1) | 0.08367 | http://www.tampaelectric.com/residential/saveenergy/energyplanner/
Cost per Charge | 2.616 |  |  | Cost per charge | 2.0081
Average Miles per Charge | 100 |  |  | Average miles per charge | 100
| Mile | Day | Year |  | Mile | Day | Year
Fuel cost - electric (4) | 0.02616 | 0.86005 | 313.92 | Fuel cost - electric | 0.020081 | 0.66019 | 240.9696
Fuel cost - gasoline (2) (4) | 0.096774 | 3.1816 | 1161.2903 | Fuel cost - gasoline (2) | 0.096774 | 3.1816 | 1161.2903
Cost Savings - No TOU rates | -0.070614 | -2.3216 | -847.3703 | Cost Savings - No TOU rates | -0.076693 | -2.5214 | -920.3207
Cost Savings - TOU rates (3) | -0.076693 | -2.5214 | -920.3207
(1) Average TEC residential rate for 1,000 kWh. Does not reflect tier rate structure nor potenetial use of TOU rates.
(2) Assumes $3/gallon and 31 mpg (Nissan Versa).
(3) Assumes low tier energy planner rate of 8.367 cents/ kWh.
(4) Assumes 12,000 mile per year
Note: Uses Nissan Leaf battery and mileage assumptions